## EGX
Energex Approved Products List |  |  |  |  | Form 2020 06/06/2023
The Energex Approved Product List provides details of approved materials and current known suppliers of these items used in the Energex Network. Those purchasing materials for the electrical network owned and operated by Energex may purchase these approved products from any supplier of the respective approved products on the list. Suppliers who wish to have an item approved for use that is not currently on the approved products list may either: a) Submit an offer for the supply of the respective item to Energex during the next available tender process, or b) Make a written application to Energex's single point of contact- email: EQL_Product_Evaluation@energyq.com.au detailing the existing Stock Code against which the item is to be considered. On receipt of the application Energex will return to the Supplier for completion the Technical Specifications against which the offered equipment will be assessed with the timeline to assess the product(s). Charges apply for this service and a written quote will be provided with the Technical Specification. NOTE 1) Suppliers should note that the Approved Materials Supplier listing for any item is only valid for the duration of the current Energex purchase contract for any particular stock code item. This will typically be a maximum of 3 years, and may be much less. This is to ensure that all products meet Energex's changing specifications and changes in technology and industry standards. NOTE 2) When purchasing Plant Items such as transformers, RMU's, CT's, VT's, Switchgear etc, from Suppliers other than Energex, the Contractors must email quality@energex.com.au requesting a Plant No. and advise Supplier Name, Stock Code and Item type, e.g. transformer. The Plant No. must be placed on the item as detailed in the email advice.
STOCK_CODE | ITEM_NAME | DESCRIPTION | MNEMONIC | MNEMONIC_DESCRIPTION | PART_NO | CLASSIFICATION | Column1
155 | BOLT,MACHINE | STEEL;GALV;HEX HD;M8;ISO M;30 MM LG; W/HEX NUT;FULL-SIZE SHANK;BOX OF 200; | STATEWD | STATEWIDE FSTNERS & ENG SPLS PL | HBNEGM830 | CURRENT | 2
158 | BOLT,MACHINE | STEEL;GALV;HEX HD;M8;ISO M;50 MM LG; W/HEX NUT;FULL-SIZE SHANK;BOX OF 150; | HOBSON | HOBSON ENGINEERING CO PTY LTD 393904 | KBH46GCM080050 | CURRENT | 1
158 | BOLT,MACHINE | STEEL;GALV;HEX HD;M8;ISO M;50 MM LG; W/HEX NUT;FULL-SIZE SHANK;BOX OF 150; | STATEWD | STATEWIDE FSTNERS & ENG SPLS PL | HBNEGM850 | CURRENT | 2
164 | BOLT,MACHINE | STEEL;GALV;HEX HD;M10;ISO M;25 MM LG; W/HEX NUT TO BE FITTED TO BOLT,FULL-SIZE SHANK;BAG OF 150,PACK WEIGHT 5.40 KG; | HOBSON | HOBSON ENGINEERING CO PTY LTD 393904 | KBX46GCM100025 | CURRENT | 1
164 | BOLT,MACHINE | STEEL;GALV;HEX HD;M10;ISO M;25 MM LG; W/HEX NUT TO BE FITTED TO BOLT,FULL-SIZE SHANK;BAG OF 150,PACK WEIGHT 5.40 KG; | STATEWD | STATEWIDE FSTNERS & ENG SPLS PL | HBNGM1025 | CURRENT | 2
165 | BOLT,MACHINE | STEEL;GALV;HEX HD;M10;ISO M;30 MM LG; W/HEX NUT,FULL SIZE SHANK;Pack of 100; | HOBSON | HOBSON ENGINEERING CO PTY LTD 393904 | KBX46GCM100030 | CURRENT | 1
165 | BOLT,MACHINE | STEEL;GALV;HEX HD;M10;ISO M;30 MM LG; W/HEX NUT,FULL SIZE SHANK;Pack of 100; | STATEWD | STATEWIDE FSTNERS & ENG SPLS PL | HBNGM1030 | CURRENT | 2
168 | BOLT,MACHINE | STEEL;GALV;HEX HD;M10;ISO M;50 MM LG; W/HEX NUT;FULL-SIZE SHANK;75 PER PACK; | HOBSON | HOBSON ENGINEERING CO PTY LTD 393904 | KBH46GCM100050 | CURRENT | 1
168 | BOLT,MACHINE | STEEL;GALV;HEX HD;M10;ISO M;50 MM LG; W/HEX NUT;FULL-SIZE SHANK;75 PER PACK; | STATEWD | STATEWIDE FSTNERS & ENG SPLS PL | HBNGM1050 | CURRENT | 2
169 | BOLT,MACHINE | STEEL;GALV;HEX HD;M10;ISO M;60 MM LG; W/HEX NUT;FULL-SIZE SHANK;BOX OF 75; | HOBSON | HOBSON ENGINEERING CO PTY LTD 393904 | KBH46GCM100060 | CURRENT | 1
169 | BOLT,MACHINE | STEEL;GALV;HEX HD;M10;ISO M;60 MM LG; W/HEX NUT;FULL-SIZE SHANK;BOX OF 75; | STATEWD | STATEWIDE FSTNERS & ENG SPLS PL | HBNEGM1060 | CURRENT | 2
172 | BOLT,MACHINE | STEEL;GALV;HEX HD;M10;ISO M;75 MM LG; W/HEX NUT;FULL-SIZE SHANK;Pack of 50, | HOBSON | HOBSON ENGINEERING CO PTY LTD 393904 | KBX46GCM100075 | CURRENT | 1
172 | BOLT,MACHINE | STEEL;GALV;HEX HD;M10;ISO M;75 MM LG; W/HEX NUT;FULL-SIZE SHANK;Pack of 50, | STATEWD | STATEWIDE FSTNERS & ENG SPLS PL | HBNGM1075 | CURRENT | 2
173 | BOLT,MACHINE | STEEL;GALV;HEX HD;M10;ISO M;90 MM LG; W/HEX NUT TO BE FITTED TO BOLT,FULL-SIZE SHANK;BAG OF 50,PACK WEIGHT 3.70 KG; | HOBSON | HOBSON ENGINEERING CO PTY LTD 393904 | KBH46GCM100090 | CURRENT | 1
173 | BOLT,MACHINE | STEEL;GALV;HEX HD;M10;ISO M;90 MM LG; W/HEX NUT TO BE FITTED TO BOLT,FULL-SIZE SHANK;BAG OF 50,PACK WEIGHT 3.70 KG; | STATEWD | STATEWIDE FSTNERS & ENG SPLS PL | HBNGM1090 | CURRENT | 2
174 | BOLT,MACHINE | STEEL;GALV;HEX HD;M10;ISO M;100 MM LG; W/HEX NUT;FULL-SIZE SHANK;BOX OF 50; | HOBSON | HOBSON ENGINEERING CO PTY LTD 393904 | KBX46GCM100100 | CURRENT | 1
174 | BOLT,MACHINE | STEEL;GALV;HEX HD;M10;ISO M;100 MM LG; W/HEX NUT;FULL-SIZE SHANK;BOX OF 50; | STATEWD | STATEWIDE FSTNERS & ENG SPLS PL | HBNGM10100 | CURRENT | 2
175 | BOLT,MACHINE | STEEL;GALV;HEX HD;M10;ISO M;120 MM LG; W/HEX NUT;FULL-SIZE SHANK;PACK OF 50, PACK WEIGHT 4.60 KG; | HOBSON | HOBSON ENGINEERING CO PTY LTD 393904 | KBH46GCM100120 | CURRENT | 1
175 | BOLT,MACHINE | STEEL;GALV;HEX HD;M10;ISO M;120 MM LG; W/HEX NUT;FULL-SIZE SHANK;PACK OF 50, PACK WEIGHT 4.60 KG; | STATEWD | STATEWIDE FSTNERS & ENG SPLS PL | HBNGM10120 | CURRENT | 2
176 | BOLT,MACHINE | STEEL;GALV;HEX HD;M10;ISO M;130 MM LG; W/HEX NUT;FULL-SIZE SHANK;BAG OF 50; | HOBSON | HOBSON ENGINEERING CO PTY LTD 393904 | KBH46GCM100130 | CURRENT | 1
176 | BOLT,MACHINE | STEEL;GALV;HEX HD;M10;ISO M;130 MM LG; W/HEX NUT;FULL-SIZE SHANK;BAG OF 50; | STATEWD | STATEWIDE FSTNERS & ENG SPLS PL | HBNEGM10130 | CURRENT | 2
182 | BOLT,MACHINE | STEEL;GALV;HEX HD;M12;ISO M;25 MM LG; W/HEX NUT TO BE FITTED TO BOLT,FULL-SIZE SHANK; Pack of 100; | HOBSON | HOBSON ENGINEERING CO PTY LTD 393904 | KBX46GCM120025 | CURRENT | 1
182 | BOLT,MACHINE | STEEL;GALV;HEX HD;M12;ISO M;25 MM LG; W/HEX NUT TO BE FITTED TO BOLT,FULL-SIZE SHANK; Pack of 100; | STATEWD | STATEWIDE FSTNERS & ENG SPLS PL | HBNGM1225 | CURRENT | 2
183 | BOLT,MACHINE | STEEL;GALV;HEX HD;M12;ISO M;30 MM LG; W/HEX NUT TO BE FITTED TO BOLT,FULL-SIZE SHANK;PACK OF 250; | HOBSON | HOBSON ENGINEERING CO PTY LTD 393904 | KBH46GCM120030 | CURRENT | 1
183 | BOLT,MACHINE | STEEL;GALV;HEX HD;M12;ISO M;30 MM LG; W/HEX NUT TO BE FITTED TO BOLT,FULL-SIZE SHANK;PACK OF 250; | STATEWD | STATEWIDE FSTNERS & ENG SPLS PL | HBNEGM1230 | CURRENT | 2
184 | BOLT,MACHINE | STEEL;GALV;HEX HD;M12;ISO M;40 MM LG; W/HEX NUT TO BE FITTED TO BOLT,FULL-SIZE SHANK;BAG OF 200,PACK WEIGHT 13.00 KG; | STATEWD | STATEWIDE FSTNERS & ENG SPLS PL | HBNGM1240 | CURRENT | 2
186 | BOLT,MACHINE | STEEL;GALV;HEX HD;M12;ISO M;50 MM LG; W/HEX NUT;FULL-SIZE SHANK;BAG OF 150; | STATEWD | STATEWIDE FSTNERS & ENG SPLS PL | HBNEHM1250 | CURRENT | 2
188 | BOLT,MACHINE | STEEL;GALV;HEX HD;M12;ISO M;75 MM LG; W/HEX NUT;FULL-SIZE SHANK;PACK OF 150; | HOBSON | HOBSON ENGINEERING CO PTY LTD 393904 | KBH46GCM120075 | CURRENT | 1
188 | BOLT,MACHINE | STEEL;GALV;HEX HD;M12;ISO M;75 MM LG; W/HEX NUT;FULL-SIZE SHANK;PACK OF 150; | STATEWD | STATEWIDE FSTNERS & ENG SPLS PL | HBNEGM1275 | CURRENT | 2
190 | BOLT,MACHINE | STEEL;GALV;HEX HD;M12;ISO M;100 MM LG; W/HEX NUT TO BE FITTED TO BOLT,FULL-SIZE SHANK;BAG OF 100,PACK WEIGHT 11.60 KG; | HOBSON | HOBSON ENGINEERING CO PTY LTD 393904 | KBX46GCM120100 | CURRENT | 1
190 | BOLT,MACHINE | STEEL;GALV;HEX HD;M12;ISO M;100 MM LG; W/HEX NUT TO BE FITTED TO BOLT,FULL-SIZE SHANK;BAG OF 100,PACK WEIGHT 11.60 KG; | STATEWD | STATEWIDE FSTNERS & ENG SPLS PL | HBNGM12100 | CURRENT | 2
191 | BOLT,MACHINE | STEEL;GALV;HEX HD;M12;ISO M;120 MM LG; W/HEX NUT;FULL-SIZE SHANK;PACK OF 100; | HOBSON | HOBSON ENGINEERING CO PTY LTD 393904 | KBH46GCM120120 | CURRENT | 1
191 | BOLT,MACHINE | STEEL;GALV;HEX HD;M12;ISO M;120 MM LG; W/HEX NUT;FULL-SIZE SHANK;PACK OF 100; | STATEWD | STATEWIDE FSTNERS & ENG SPLS PL | HBNEGM12120 | CURRENT | 2
192 | BOLT,MACHINE | STEEL;GALV;HEX HD;M12;ISO M;130 MM LG; W/HEX NUT TO BE FITTED TO BOLT,FULL-SIZE SHANK; | STATEWD | STATEWIDE FSTNERS & ENG SPLS PL | HBNGM12130 | CURRENT | 2
193 | BOLT,MACHINE | STEEL;GALV;HEX HD;M12;ISO M;140 MM LG; W/HEX NUT;FULL-SIZE SHANK; PACK OF 100, PACK WEIGHT 23 KG; | HOBSON | HOBSON ENGINEERING CO PTY LTD 393904 | KBX46GCM120140 | CURRENT | 1
193 | BOLT,MACHINE | STEEL;GALV;HEX HD;M12;ISO M;140 MM LG; W/HEX NUT;FULL-SIZE SHANK; PACK OF 100, PACK WEIGHT 23 KG; | STATEWD | STATEWIDE FSTNERS & ENG SPLS PL | HBNEGM12140 | CURRENT | 2
194 | BOLT,MACHINE | STEEL;GALV;HEX HD;M12;ISO M;150 MM LG; W/HEX NUT;FULL-SIZE SHANK;PACK SIZE 75, PACK WEIGHT 12.60 KG; | STATEWD | STATEWIDE FSTNERS & ENG SPLS PL | HBNGM12150 | CURRENT | 2
197 | BOLT,MACHINE | STEEL;GALV;HEX HD;M12;ISO M;200 MM LG; W/HEX NUT TO BE FITTED TO BOLT,FULL-SIZE SHANK;BAG OF 50,PACK WEIGHT 10.40 KG; | HOBSON | HOBSON ENGINEERING CO PTY LTD 393904 | KBX46GCM120200 | CURRENT | 1
197 | BOLT,MACHINE | STEEL;GALV;HEX HD;M12;ISO M;200 MM LG; W/HEX NUT TO BE FITTED TO BOLT,FULL-SIZE SHANK;BAG OF 50,PACK WEIGHT 10.40 KG; | STATEWD | STATEWIDE FSTNERS & ENG SPLS PL | HBNGM12200 | CURRENT | 2
209 | BOLT,MACHINE | STEEL;GALV;HEX HD;M16;ISO M;40 MM LG; W/HEX NUT TO BE FITTED TO BOLT,FULL-SIZE SHANK;BAG OF 100,PACK WEIGHT 11.70 KG; | STATEWD | STATEWIDE FSTNERS & ENG SPLS PL | HBNGM1640 | CURRENT | 2
214 | BOLT,MACHINE | STEEL;GALV;HEX HD;M16;ISO M;75 MM LG; W/HEX NUT TO BE FITTED TO BOLT,FULL-SIZE SHANK | STATEWD | STATEWIDE FSTNERS & ENG SPLS PL | HBNGM1675 | CURRENT | 2
216 | BOLT,MACHINE | STEEL;GALV;HEX HD;M16;ISO M;100 MM LG; W/HEX NUT TO BE FITTED TO BOLT,FULL-SIZE SHANK;BAG OF 50,PACK WEIGHT 10.65 KG; | STATEWD | STATEWIDE FSTNERS & ENG SPLS PL | HBNGM16100 | CURRENT | 2
218 | BOLT,MACHINE | STEEL;GALV;HEX HD;M16;ISO M;130 MM LG; W/HEX NUT TO BE FITTED TO BOLT,FULL-SIZE SHANK;PACK OF 50,PACK WEIGHT 12.85 KG, PALLET OF 3000,PALLET WEIGHT 765 KG; | STATEWD | STATEWIDE FSTNERS & ENG SPLS PL | HBNGM16130 | CURRENT | 2
219 | BOLT,MACHINE | STEEL;GALV;HEX HD;M16;ISO M;140 MM LG; W/HEX NUT;FULL-SIZE SHANK;PACK OF 50, PACK WEIGHT 13.75 KG; | HOBSON | HOBSON ENGINEERING CO PTY LTD 393904 | KBX46GCM160140 | CURRENT | 1
219 | BOLT,MACHINE | STEEL;GALV;HEX HD;M16;ISO M;140 MM LG; W/HEX NUT;FULL-SIZE SHANK;PACK OF 50, PACK WEIGHT 13.75 KG; | STATEWD | STATEWIDE FSTNERS & ENG SPLS PL | HBNGM16140 | CURRENT | 2
221 | BOLT,MACHINE | STEEL;GALV;HEX HD;M16;ISO M;180 MM LG; W/HEX NUT;FULL-SIZE SHANK;BAG OF 30,PACK WEIGHT 10.41 KG,PALLET SIZE 2400,PALLET WEIGHT 830 KG; | STATEWD | STATEWIDE FSTNERS & ENG SPLS PL | HBNGM16180 | CURRENT | 2
224 | BOLT,MACHINE | STEEL;GALV;HEX HD;M16;ISO M;220 MM LG; W/HEX NUT TO BE FITTED TO BOLT,FULL-SIZE SHANK | STATEWD | STATEWIDE FSTNERS & ENG SPLS PL | HBNGM16220 | CURRENT | 2
225 | BOLT,MACHINE | STEEL;GALV;HEX HD;M16;ISO M;240 MM LG; W/HEX NUT;FULL-SIZE SHANK;PACK OF 25; | STATEWD | STATEWIDE FSTNERS & ENG SPLS PL | HBNGM16240 | CURRENT | 2
226 | BOLT,MACHINE | STEEL;GALV;HEX HD;M16;ISO M;260 MM LG; W/HEX NUT TO BE FITTED TO BOLT,FULL-SIZE SHANK;PACK OF 25,PACK WEIGHT 11.22 KG; | STATEWD | STATEWIDE FSTNERS & ENG SPLS PL | HBNGM16260 | CURRENT | 2
228 | BOLT,MACHINE | STEEL;GALV;HEX HD;M16;ISO M;300 MM LG; W/HEX NUT TO BE FITTED TO BOLT,FULL-SIZE SHANK;BAG OF 25,PACK WEIGHT 12.90 KG; | STATEWD | STATEWIDE FSTNERS & ENG SPLS PL | HBNGM16300 | CURRENT | 2
232 | BOLT,MACHINE | STEEL;GALV;HEX HD;M16;ISO M;400 MM LG; W/HEX NUT TO BE FITTED TO BOLT,FULL-SIZE SHANK | STATEWD | STATEWIDE FSTNERS & ENG SPLS PL | HBNGM16400 | CURRENT | 2
234 | BOLT,MACHINE | STEEL;GALV;HEX HD;M16;ISO M;450 MM LG; W/HEX NUT;FULL-SIZE SHANK;USED IN CONJUNCTION WITH EDO MOUNTING BRACKET ,REFER OCM 4/34;PACK OF 20; | STATEWD | STATEWIDE FSTNERS & ENG SPLS PL | HBNEGM16450 | CURRENT | 2
237 | BOLT,MACHINE | STEEL;GALV;HEX HD;M20;ISO M;60 MM LG; W/HEX NUT TO BE FITTED TO BOLT,FULL-SIZE SHANK;BAG OF 50,PACK WEIGHT 12.95 KG; | HOBSON | HOBSON ENGINEERING CO PTY LTD 393904 | KBH46GCM200060 | CURRENT | 1
237 | BOLT,MACHINE | STEEL;GALV;HEX HD;M20;ISO M;60 MM LG; W/HEX NUT TO BE FITTED TO BOLT,FULL-SIZE SHANK;BAG OF 50,PACK WEIGHT 12.95 KG; | STATEWD | STATEWIDE FSTNERS & ENG SPLS PL | HBNGM2060 | CURRENT | 2
242 | BOLT,MACHINE | STEEL;GALV;HEX HD;M20;ISO M;150 MM LG; W/HEX NUT;FULL SIZE SHANK;BOX OF 25; | STATEWD | STATEWIDE FSTNERS & ENG SPLS PL | HBNEGM20150 | CURRENT | 2
243 | BOLT,MACHINE | STEEL;GALV;HEX HD;M20;ISO M;180 MM LG; W/HEX NUT;FULL-SIZE SHANK;MIN THREAD LENGTH 70MM; BAG OF 25, WEIGHT 13.82 KG, PALLET SIZE 2000,PALLET WEIGHT 1138 KG; | STATEWD | STATEWIDE FSTNERS & ENG SPLS PL | HBNGM20180 | CURRENT | 2
246 | BOLT,MACHINE | STEEL;GALV;HEX HD;M20;ISO M;280 MM LG; W/HEX NUT;FULL-SIZE SHANK,MIN THREAD LENGTH 100 MM; PACK OF 15; | HOBSON | HOBSON ENGINEERING CO PTY LTD 393904 | KBX46GCM200280 | CURRENT | 1
246 | BOLT,MACHINE | STEEL;GALV;HEX HD;M20;ISO M;280 MM LG; W/HEX NUT;FULL-SIZE SHANK,MIN THREAD LENGTH 100 MM; PACK OF 15; | STATEWD | STATEWIDE FSTNERS & ENG SPLS PL | HBNEGM20280 | CURRENT | 2
247 | BOLT,MACHINE | STEEL;GALV;HEX HD;M20;ISO M;300 MM LG; W/HEX NUT TO BE FITTED TO BOLT,FULL-SIZE SHANK,MIN THREAD LENGTH 100 MM; BAG OF 15,PACK WEIGHT 12.66 KG; | STATEWD | STATEWIDE FSTNERS & ENG SPLS PL | HBNGM20300 | CURRENT | 1
249 | BOLT,MACHINE | STEEL;GALV;HEX HD;M20;ISO M;350 MM LG; W/HEX NUT TO BE FITTED TO BOLT,FULL-SIZE SHANK,MIN THREAD LENGTH 100 MM; BAG OF 15,PACK WEIGHT 14.29 KG,PALLET | STATEWD | STATEWIDE FSTNERS & ENG SPLS PL | HBNGM20350 | CURRENT | 1
251 | BOLT,MACHINE | STEEL;GALV;HEX HD;M20;ISO M;400 MM LG; W/HEX NUT TO BE FITTED TO BOLT,FULL SIZE SHANK;MIN THREAD LENGTH 100 MM; | STATEWD | STATEWIDE FSTNERS & ENG SPLS PL | HBNGM20400 | CURRENT | 1
253 | BOLT,MACHINE | STEEL;GALV;HEX HD;M20;ISO M;450 MM LG; W/HEX NUT TO BE FITTED TO BOLT,FULL-SIZE SHANK;MIN THREAD LENGTH 100 MM; BAG OF 10,PACK WEIGHT 11.95 KG,PALLET | STATEWD | STATEWIDE FSTNERS & ENG SPLS PL | HBNGM20450 | CURRENT | 1
255 | BOLT,MACHINE | STEEL;GALV;HEX HD;M20;ISO M;500 MM LG; W/HEX NUT TO BE FITTED TO BOLT,FULL-SIZE SHANK;MIN THREAD LENGTH 100 MM; BAG OF 10,PACK WEIGHT 13.12 KG; | STATEWD | STATEWIDE FSTNERS & ENG SPLS PL | HBNGM20500 | CURRENT | 1
257 | BOLT,MACHINE | STEEL;GALV;HEX HD;M20;ISO M;550 MM LG; W/HEX NUT TO BE FITTED TO BOLT,FULL-SIZE SHANK;MIN THREAD LENGTH 100 MM; BAG OF 10,PACK WEIGHT 14.28 KG; | STATEWD | STATEWIDE FSTNERS & ENG SPLS PL | HBNGM20550 | CURRENT | 1
259 | BOLT,MACHINE | STEEL;GALV;HEX HD;M20;ISO M;600 MM LG; W/HEX NUT TO BE FITTED TO BOLT,FULL-SIZE SHANK;MIN THREAD LENGTH 100 MM; BAG OF 10,PACK WEIGHT 15.47 KG; | STATEWD | STATEWIDE FSTNERS & ENG SPLS PL | HBNGM20600 | CURRENT | 1
261 | BOLT,MACHINE | STEEL;GALV;HEX HD;M20;ISO M;650 MM LG; W/HEX NUT TO BE FITTED TO BOLT,FULL-SIZE SHANK;MIN THREAD LENGTH 100 MM; | STATEWD | STATEWIDE FSTNERS & ENG SPLS PL | HBNGM20650 | CURRENT | 1
263 | BOLT,MACHINE | STEEL;GALV;HEX HD;M20;ISO M;700 MM LG; W/HEX NUT TO BE FITTED TO BOLT,FULL-SIZE SHANK;MIN THREAD LENGTH 100 MM; | STATEWD | STATEWIDE FSTNERS & ENG SPLS PL | HBNGM20700 | CURRENT | 1
264 | BOLT,MACHINE | STEEL;GALV;HEX HD;M20;ISO M;750 MM LG; W/HEX NUT TO BE FITTED TO BOLT,FULL-SIZE SHANK;MIN THREAD LENGTH 100 MM; | STATEWD | STATEWIDE FSTNERS & ENG SPLS PL | HBNGM20750 | CURRENT | 1
269 | BOLT,MACHINE | STEEL;GALV;HEX HD;M24;ISO M;400 MM LG; W/HEX NUT TO BE FITTED TO BOLT,FULL-SIZE SHANK;BAG OF 10,PACK WEIGHT 14.72 KG; | STATEWD | STATEWIDE FSTNERS & ENG SPLS PL | HBNGM24400 | CURRENT | 2
402 | BOLT,MACHINE | STAINLESS STEEL,GDE 304;HEX HD;M6;ISO M; 40 MM LG;W/HEX NUT;DIN 931/AS1444; BOX OF 100,PACK WEIGHT 1.270 KG; | STATEWD | STATEWIDE FSTNERS & ENG SPLS PL | HBNS4M640 | CURRENT | 1
403 | BOLT,MACHINE | STAINLESS STEEL,GDE 304;HEX HD;M8;ISO M; 30 MM LG;W/HEX NUT;AS1444/DIN 931; BOX OF 100,PACK WEIGHT 2.0 KG; | HOBSON | HOBSON ENGINEERING CO PTY LTD 393904 | XEKBS16XCM080030 | CURRENT | 1
403 | BOLT,MACHINE | STAINLESS STEEL,GDE 304;HEX HD;M8;ISO M; 30 MM LG;W/HEX NUT;AS1444/DIN 931; BOX OF 100,PACK WEIGHT 2.0 KG; | STATEWD | STATEWIDE FSTNERS & ENG SPLS PL | HBNS4M830 | CURRENT | 2
407 | BOLT,MACHINE | STAINLESS STEEL,GDE 304;HEX HD;M10;ISO M ;40 MM LG;W/HEX NUT;AS2837/AS1449 (MATERIAL),AS1111/DIN 931 (DIMENSIONS); BOX OF 100,PACK WEIGHT 4.6 KG; | STATEWD | STATEWIDE FSTNERS & ENG SPLS PL | HBNS4M1040 | CURRENT | 1
408 | BOLT,MACHINE | STAINLESS STEEL,GDE 304;HEX HD;M10;ISO M ;45 MM LG;W/HEX NUT;AS2837/AS1449 (MATERIAL),AS1111/DIN 931 (DIMENSIONS); BOX OF 100; | STATEWD | STATEWIDE FSTNERS & ENG SPLS PL | HBNS4M1045 | CURRENT | 1
411 | SETSCREW | STAINLESS STEEL,GDE 304;HEX HD;FLAT POINT;M12;ISO M;30 MM LG;W/HEX NUT; AS2837/AS1499 (MATERIAL),AS1111 (DIMENSIONS) DIN 933;BOX OF 100; | HOBSON | HOBSON ENGINEERING CO PTY LTD 393904 | XEKBS16XCM120030 | CURRENT | 1
411 | SETSCREW | STAINLESS STEEL,GDE 304;HEX HD;FLAT POINT;M12;ISO M;30 MM LG;W/HEX NUT; AS2837/AS1499 (MATERIAL),AS1111 (DIMENSIONS) DIN 933;BOX OF 100; | STATEWD | STATEWIDE FSTNERS & ENG SPLS PL | HSNS4M1230 | CURRENT | 2
411 | SETSCREW | STAINLESS STEEL,GDE 304;HEX HD;FLAT POINT;M12;ISO M;30 MM LG;W/HEX NUT; AS2837/AS1499 (MATERIAL),AS1111 (DIMENSIONS) DIN 933;BOX OF 100; | STATEWD | STATEWIDE FSTNERS & ENG SPLS PL | HSNES4M1230 | CURRENT | 2
412 | BOLT,MACHINE | STAINLESS STEEL,GDE 304;HEX HD;M12;ISO M ;40 MM LG;W/HEX NUT;AS2837/AS1449 (MATERIAL),AS1111/DIN 931 (DIMENSIONS); | STATEWD | STATEWIDE FSTNERS & ENG SPLS PL | HBNGS4M1240 | CURRENT | 2
413 | BOLT,MACHINE | STAINLESS STEEL,GDE 304;HEX HD;M12;ISO M ;50 MM LG;W/HEX NUT;AS2837/AS1449 (MATERIAL),AS1111/DIN 931 (DIMENSIONS); BOX OF 50,PACK WEIGHT 3.7 KG; | STATEWD | STATEWIDE FSTNERS & ENG SPLS PL | HBNS4M1250 | CURRENT | 1
414 | BOLT,MACHINE | M12 x 60mm, Hex, S/Steel Gde 316 c/w Hex Nut S/Steel Gde 304, Aust Std (P25) | STATEWD | STATEWIDE FSTNERS & ENG SPLS PL | HBNS4M1260 | CURRENT | 1
415 | BOLT,MACHINE | STAINLESS STEEL,GDE 304;HEX HD;M12;ISO M ;70 MM LG;W/HEX NUT;AS1444/DIN 931; | STATEWD | STATEWIDE FSTNERS & ENG SPLS PL | HBNS4M1270 | CURRENT | 1
416 | BOLT,MACHINE | STAINLESS STEEL,GDE 304;HEX HD;M16;ISO M ;50 MM LG;W/HEX NUT;AS2837/AS1449, (MATERIAL),AS1111/DIN 931 (DIMENSIONS); BOX OF 25,PACK WEIGHT 3.5 KG; | STATEWD | STATEWIDE FSTNERS & ENG SPLS PL | HBNG4M1650 | CURRENT | 1
417 | BOLT,MACHINE | M16 x 70mm, Hex, S/Steel Gde 316 c/w Hex Nut S/Steel Gde 304, Aust Std | HOBSON | HOBSON ENGINEERING CO PTY LTD 393904 | XEKBH16XCM160060 | CURRENT | 1
417 | BOLT,MACHINE | M16 x 70mm, Hex, S/Steel Gde 316 c/w Hex Nut S/Steel Gde 304, Aust Std | STATEWD | STATEWIDE FSTNERS & ENG SPLS PL | HBNS4M1660 | CURRENT | 2
464 | BOLT,MACHINE | STAINLESS STEEL,GDE 304;HEX HD;M8;ISO M; 30 MM LG;AS2837/AS1449 (MATERIAL),AS1111 /DIN 931 (DIMENSIONS);BOX OF 100,PACK WEIGHT 1.5 KG; | HOBSON | HOBSON ENGINEERING CO PTY LTD 393904 | BS04PCM080030 | CURRENT | 1
464 | BOLT,MACHINE | STAINLESS STEEL,GDE 304;HEX HD;M8;ISO M; 30 MM LG;AS2837/AS1449 (MATERIAL),AS1111 /DIN 931 (DIMENSIONS);BOX OF 100,PACK WEIGHT 1.5 KG; | STATEWD | STATEWIDE FSTNERS & ENG SPLS PL | HBS4M830 | CURRENT | 2
500 | SHIELD,EXPANSION | STEEL;SLEEVE ANCHOR;12 MM HOLE DIA;BOLT INSERT;M10 X 60 MM NOM LG INSERT;HEX NUT STYLE; | STATEWD | STATEWIDE FSTNERS & ENG SPLS PL | RD12058 | CURRENT | 1
502 | SHIELD,EXPANSION | STEEL;SLEEVE ANCHOR;12 MM HOLE DIA;BOLT INSERT;M12 X 80 MM NOM LG INSERT;HEX NUT STYLE;BOX OF 25; | HOBSON | HOBSON ENGINEERING CO PTY LTD 393904 | MTBMSYM120080 | CURRENT | 1
502 | SHIELD,EXPANSION | STEEL;SLEEVE ANCHOR;12 MM HOLE DIA;BOLT INSERT;M12 X 80 MM NOM LG INSERT;HEX NUT STYLE;BOX OF 25; | STATEWD | STATEWIDE FSTNERS & ENG SPLS PL | RD12077 | CURRENT | 2
502 | SHIELD,EXPANSION | STEEL;SLEEVE ANCHOR;12 MM HOLE DIA;BOLT INSERT;M12 X 80 MM NOM LG INSERT;HEX NUT STYLE;BOX OF 25; | COVENTRY | COVENTRY FASTENERS QLD | DP12070 | CURRENT | 2
507 | SHIELD,EXPANSION | STEEL;SLEEVE ANCHOR;16 MM HOLE DIA;BOLT INSERT;M12 X 65 MM NOM LG INSERT;HEX NUT STYLE; | STATEWD | STATEWIDE FSTNERS & ENG SPLS PL | RD16065 | CURRENT | 1
513 | BOLT,HOOK | STEEL;GALV;M16;ISO M;115 MM LG;RD, 76 MM HOOK;C/W HEX NUT & SPRING WASHER;BAGS OF 5,BAG WEIGHT 1.0 KG; | GLOBAL | GLOBAL MANUFACTURING GROUP | ENERGEX-LOSTD-FX006-02 | STRATEGIC SPARE | 1
518 | BOLT,U. | STEEL;GALV;M10;ISO M;90 MM LG;66 MM W; C/W 2 GALV HEX NUTS,2 GALV SPRING WASHERS,CLAMP PLATE CP1;SUPPLIED ASSEMBLED;ASSEMBLY ITEM U3;PACK OF 20; | STATEWD | STATEWIDE FSTNERS & ENG SPLS PL | UBEM1090 | CURRENT | 2
520 | BOLT,U. | STEEL;GALV;M10;ISO M;110 MM LG;76 MM W; C/W 2 GALV HEX NUTS,2 GALV SPRING WASHERS,GALV CLAMP PLATE CP3;TO BE SUPPLIED ASSEMBLED;ASSEMBLY ITEM U5; | STATEWD | STATEWIDE FSTNERS & ENG SPLS PL | UBEM10110 | CURRENT | 2
523 | BOLT,DOUBLE U. | STEEL;GALV;M10;ISO M;150 MM LG;66 MM W; 61 MM DEEP;CLAMP PLATE CP1;C/W 2 GALV HEX NUTS& 2 SPRING WASHERS;ITEM TO BE SUPPLIED ASSEMBLED;ASSEMBLY ITEM UU1; | HAYMAN | HAYMANS INDUSTRIES PTY LTD | 523 | CURRENT | 1
525 | BOLT,DOUBLE U. | STEEL;GALV;M10;ISO M;170 MM LG;66 MM W; 76 MM DEEP;CLAMP PLATE CP1;C/W 2 GALV HEX NUTS & 2 SPRING WASHERS;ITEM TO BE SUPPLIED ASSEMBLED;ASSEMBLY ITEM UU4; | HAYMAN | HAYMANS INDUSTRIES PTY LTD | 525 | CURRENT | 1
526 | BOLT,DOUBLE U. | STEEL;GALV;M10;ISO M;185 MM LG;76 MM W; 76 MM DEEP;CLAMP PLATE CP3;C/W 2 GALV HEX NUTS & 2 SPRING WASHERS;ITEMS TO BE SUPPLIED ASSEMBLED;ASSEMBLY ITEM UU5; | STEELWAY |  | M10 X 185 MM LG | CURRENT | 1
526 | BOLT,DOUBLE U. | STEEL;GALV;M10;ISO M;185 MM LG;76 MM W; 76 MM DEEP;CLAMP PLATE CP3;C/W 2 GALV HEX NUTS & 2 SPRING WASHERS;ITEMS TO BE SUPPLIED ASSEMBLED;ASSEMBLY ITEM UU5; | ENERGEX | ENERGEX | M10 X 185 MM LG | CURRENT | 2
571 | NUT,PLAIN,HEXAGON | BRASS;THIN NUT;3/16 IN;BSW;BOX OF 100; | STATEWD | STATEWIDE FSTNERS & ENG SPLS PL | NBLEW316 | CURRENT | 2
576 | NUT,PLAIN,HEXAGON | BRASS;STD;5/32 IN;BSW;BOX OF 100,PACK WEIGHT 0.08 KG; | HOBSON | HOBSON ENGINEERING CO PTY LTD 393904 | NHBRPW015 | CURRENT | 1
576 | NUT,PLAIN,HEXAGON | BRASS;STD;5/32 IN;BSW;BOX OF 100,PACK WEIGHT 0.08 KG; | STATEWD | STATEWIDE FSTNERS & ENG SPLS PL | NBEW532 | CURRENT | 2
577 | NUT,PLAIN,HEXAGON | BRASS;STD;1/8 IN;BSW;Pack of 200 | HOBSON | HOBSON ENGINEERING CO PTY LTD 393904 | NHBRPW012 | CURRENT | 1
577 | NUT,PLAIN,HEXAGON | BRASS;STD;1/8 IN;BSW;Pack of 200 | STATEWD | STATEWIDE FSTNERS & ENG SPLS PL | NBEW18 | CURRENT | 2
578 | NUT,PLAIN,HEXAGON | BRASS;STD;3/16 IN;BSW;BOX OF 200; | STATEWD | STATEWIDE FSTNERS & ENG SPLS PL | NBEW316 | CURRENT | 2
579 | NUT,PLAIN,HEXAGON | BRASS;STD;M6;ISO M | STATEWD | STATEWIDE FSTNERS & ENG SPLS PL | NBEM6 | CURRENT | 2
611 | NUT,PLAIN,HEXAGON | STEEL;GALV;STD;M10;ISO M;BOX OF 100; | STATEWD | STATEWIDE FSTNERS & ENG SPLS PL | NGEM10 | CURRENT | 2
612 | NUT,PLAIN,HEXAGON | STEEL;GALV;STD;M12;ISO M;BAG OF 100, PACK WEIGHT 1.16 KG; | SEWELFRG | GREG SEWELL FORGINGS PTY LTD | STEEL;GALV;STD;M12 | CURRENT | 2
612 | NUT,PLAIN,HEXAGON | STEEL;GALV;STD;M12;ISO M;BAG OF 100, PACK WEIGHT 1.16 KG; | STATEWD | STATEWIDE FSTNERS & ENG SPLS PL | NGM12 | CURRENT | 1
613 | NUT,PLAIN,HEXAGON | Steel;GALV;STD;M16;ISO M;Pack of 200; | HOBSON | HOBSON ENGINEERING CO PTY LTD 393904 | NH08GCM16 | CURRENT | 1
613 | NUT,PLAIN,HEXAGON | Steel;GALV;STD;M16;ISO M;Pack of 200; | STATEWD | STATEWIDE FSTNERS & ENG SPLS PL | NGEM16 | CURRENT | 2
614 | NUT,PLAIN,HEXAGON | STEEL;GALV;STD;M20;ISO M;BAG OF 100, PACK WEIGHT 6.50 KG; | HOBSON | HOBSON ENGINEERING CO PTY LTD 393904 | NH08GCM20 | CURRENT | 1
614 | NUT,PLAIN,HEXAGON | STEEL;GALV;STD;M20;ISO M;BAG OF 100, PACK WEIGHT 6.50 KG; | STATEWD | STATEWIDE FSTNERS & ENG SPLS PL | NGM20 | CURRENT | 2
615 | NUT,PLAIN,HEXAGON | STEEL;GALV;STD;M24;ISO M;Pack of 100 | HOBSON | HOBSON ENGINEERING CO PTY LTD 393904 | NH08GCM24 | CURRENT | 1
615 | NUT,PLAIN,HEXAGON | STEEL;GALV;STD;M24;ISO M;Pack of 100 | STATEWD | STATEWIDE FSTNERS & ENG SPLS PL | NGEM24 | CURRENT | 2
619 | NUT,PLAIN,HEXAGON | STAINLESS STEEL,GDE 304;STD;M6;ISO M; AS1444;BOX OF 100,PACK WEIGHT 0.25 KG; | HOBSON | HOBSON ENGINEERING CO PTY LTD 393904 | NH04PCM06 | CURRENT | 1
619 | NUT,PLAIN,HEXAGON | STAINLESS STEEL,GDE 304;STD;M6;ISO M; AS1444;BOX OF 100,PACK WEIGHT 0.25 KG; | STATEWD | STATEWIDE FSTNERS & ENG SPLS PL | NLS4M6 | CURRENT | 2
620 | NUT,PLAIN,HEXAGON | STAINLESS STEEL,GDE 304;THIN NUT;M8;ISO M;AS1444;BOX OF 100,PACK WEIGHT 0.3 KG; | HOBSON | HOBSON ENGINEERING CO PTY LTD 393904 | NL04PCM08 | CURRENT | 1
620 | NUT,PLAIN,HEXAGON | STAINLESS STEEL,GDE 304;THIN NUT;M8;ISO M;AS1444;BOX OF 100,PACK WEIGHT 0.3 KG; | STATEWD | STATEWIDE FSTNERS & ENG SPLS PL | NLES4M8 | CURRENT | 2
621 | NUT,PLAIN,HEXAGON | STAINLESS STEEL,GDE 304;THIN NUT;M10;ISO M;AS2837/AS1449 (MATERIAL),AS1112 (DIMENSIONS);BOX OF 100,PACK WEIGHT 0.7 KG; | HOBSON | HOBSON ENGINEERING CO PTY LTD 393904 | NL04PCM10 | CURRENT | 1
621 | NUT,PLAIN,HEXAGON | STAINLESS STEEL,GDE 304;THIN NUT;M10;ISO M;AS2837/AS1449 (MATERIAL),AS1112 (DIMENSIONS);BOX OF 100,PACK WEIGHT 0.7 KG; | STATEWD | STATEWIDE FSTNERS & ENG SPLS PL | NLES4M10 | CURRENT | 2
622 | NUT,PLAIN,HEXAGON | STAINLESS STEEL,GDE 304;STD;M12;ISO M; AS2837/AS1449 (MATERIAL),AS1112 DIMENSIONS);BOX OF 100,PACK WEIGHT 1.7 KG; | HOBSON | HOBSON ENGINEERING CO PTY LTD 393904 | NH04PCM12 | CURRENT | 1
622 | NUT,PLAIN,HEXAGON | STAINLESS STEEL,GDE 304;STD;M12;ISO M; AS2837/AS1449 (MATERIAL),AS1112 DIMENSIONS);BOX OF 100,PACK WEIGHT 1.7 KG; | STATEWD | STATEWIDE FSTNERS & ENG SPLS PL | NES4M12 | CURRENT | 2
642 | NUT,SELF-LOCKING,HEXAGON. | STEEL;ZINC PLATED;NYLON INSERT TYPE;M6; ISO M;PACK OF 100; | HOBSON | HOBSON ENGINEERING CO PTY LTD 393904 | NN08ZCM06 | CURRENT | 1
642 | NUT,SELF-LOCKING,HEXAGON. | STEEL;ZINC PLATED;NYLON INSERT TYPE;M6; ISO M;PACK OF 100; | COVENTRY | COVENTRY FASTENERS QLD | 6MNN | CURRENT | 2
646 | NUT,SHEET SPRING. | SPRING STEEL;ZINC-PLATED;M6;ISO M; W/O SPRING;PACK OF 100,PACK WEIGHT 2.0 KG; | EZYSTRUT | EZYSTRUT CABLE & PIPE SUPPORTS | E3016Z | CURRENT | 1
678 | SCREW,COACH | STEEL;GALV;HEX HD;GIMLET POINT;M10; 65 MM LG;BAG OF 100,PACK WEIGHT 3.70 KG; PALLET OF 12800, WEIGHT 475KG; | STATEWD | STATEWIDE FSTNERS & ENG SPLS PL | CSEGM1065 | CURRENT | 2
684 | SCREW,COACH | STEEL;GALV;HEX HD;GIMLET POINT;M12; 100MM LG;BOX OF 200,PACK WEIGHT 10.40 KG ,PALLET OF 6400,PALLET WEIGHT 665 KG; | STATEWD | STATEWIDE FSTNERS & ENG SPLS PL | CSEGM1290 | CURRENT | 2
684 | SCREW,COACH | STEEL;GALV;HEX HD;GIMLET POINT;M12; 100MM LG;BOX OF 200,PACK WEIGHT 10.40 KG ,PALLET OF 6400,PALLET WEIGHT 665 KG; | HOBSON | HOBSON ENGINEERING CO PTY LTD 393904 | BH46GLM120090 | CURRENT | 2
684 | SCREW,COACH | STEEL;GALV;HEX HD;GIMLET POINT;M12; 100MM LG;BOX OF 200,PACK WEIGHT 10.40 KG ,PALLET OF 6400,PALLET WEIGHT 665 KG; | SEWELFRG | GREG SEWELL FORGINGS PTY LTD | 684 | CURRENT | 1
688 | SCREW,COACH | STEEL;GALV;HEX HD;GIMLET POINT;M16; 90 MM LG; Pack of 25 | HOBSON | HOBSON ENGINEERING CO PTY LTD 393904 | BH46GLM160090 | CURRENT | 1
688 | SCREW,COACH | STEEL;GALV;HEX HD;GIMLET POINT;M16; 90 MM LG; Pack of 25 | STATEWD | STATEWIDE FSTNERS & ENG SPLS PL | CSEGM1690 | CURRENT | 2
689 | SCREW,COACH | M16 x 130mm, Hex, Galv Steel, Gimlet Point (P25) | STATEWD | STATEWIDE FSTNERS & ENG SPLS PL | CSEGM16130 | CURRENT | 1
690 | SCREW,COACH | STEEL;GALV;HEX HD;GIMLET POINT;M16; 150 MM LG;BAG OF 50,PACK WEIGHT 17.55 KG | STATEWD | STATEWIDE FSTNERS & ENG SPLS PL | CSEGM16150 | CURRENT | 2
716 | SCREW,MACHINE | BRASS;RD HD,SLOT DRIVE;5/32 IN;BSW; 1 IN LG;BOX OF 200; | SUMMIT | SUMMIT GROUP | 6RIWB04025 | CURRENT | 1
716 | SCREW,MACHINE | BRASS;RD HD,SLOT DRIVE;5/32 IN;BSW; 1 IN LG;BOX OF 200; | COVENTRY | COVENTRY FASTENERS QLD | 532X1BWBRRMT | CURRENT | 2
718 | SCREW,MACHINE | BRASS;RD HD,SLOT DRIVE;5/32 IN;BSW; 2 IN LG;BOX OF 200; | SUMMIT | SUMMIT GROUP | 6RIWB04050 | CURRENT | 1
718 | SCREW,MACHINE | BRASS;RD HD,SLOT DRIVE;5/32 IN;BSW; 2 IN LG;BOX OF 200; | STATEWD | STATEWIDE FSTNERS & ENG SPLS PL | MTBERSW5322 | CURRENT | 2
720 | SCREW,MACHINE | BRASS;PAN HD,SLOT DRIVE;M4;ISO M; 12 MM LG;BOX OF 200; | SUMMIT | SUMMIT GROUP | 6PICB04012 | CURRENT | 1
720 | SCREW,MACHINE | BRASS;PAN HD,SLOT DRIVE;M4;ISO M; 12 MM LG;BOX OF 200; | STATEWD | STATEWIDE FSTNERS & ENG SPLS PL | MTBEPSM412 | CURRENT | 2
721 | SCREW,MACHINE | BRASS;PAN HD,SLOT DRIVE;M4;ISO M; 25 MM LG;BOX OF 200; | SUMMIT | SUMMIT GROUP | 6PICB04025 | CURRENT | 1
721 | SCREW,MACHINE | BRASS;PAN HD,SLOT DRIVE;M4;ISO M; 25 MM LG;BOX OF 200; | STATEWD | STATEWIDE FSTNERS & ENG SPLS PL | MTBEPSM425 | CURRENT | 2
722 | SCREW,MACHINE | BRASS;RD HD,SLOT DRIVE;1/8 IN;BSW; 1-1/2 IN LG;BOX OF 200; | STATEWD | STATEWIDE FSTNERS & ENG SPLS PL | BRASS;RD HD;1/8 IN | CURRENT | 1
726 | SCREW,MACHINE | Metal Thread, 3/16" x 1" Lg, Brass, BSW, Cheese HD, Slotted Drive, Box of 200 | SUMMIT | SUMMIT GROUP | 6RIWB05025 | CURRENT | 1
726 | SCREW,MACHINE | Metal Thread, 3/16" x 1" Lg, Brass, BSW, Cheese HD, Slotted Drive, Box of 200 | STATEWD | STATEWIDE FSTNERS & ENG SPLS PL | MTBERSW3161 | CURRENT | 2
728 | SCREW,MACHINE | BRASS;RD HD,SLOT DRIVE;3/16 IN;BSW; 1-1/2 IN LG;BOX OF 200; | SUMMIT | SUMMIT GROUP | 6RIWB05038 | CURRENT | 1
728 | SCREW,MACHINE | BRASS;RD HD,SLOT DRIVE;3/16 IN;BSW; 1-1/2 IN LG;BOX OF 200; | STATEWD | STATEWIDE FSTNERS & ENG SPLS PL | BRASS;RD HD;3/16 IN | CURRENT | 2
729 | SCREW,MACHINE | Metal Thread, 3/16" x 2" Lg, Brass, BSW, Cheese HD, Slotted Drive, Box of 200 | SUMMIT | SUMMIT GROUP | 6RIWB05050 | CURRENT | 1
729 | SCREW,MACHINE | Metal Thread, 3/16" x 2" Lg, Brass, BSW, Cheese HD, Slotted Drive, Box of 200 | COVENTRY | COVENTRY FASTENERS QLD | 316X2BWBRRMT | CURRENT | 2
895 | SETSCREW | STEEL;GALV;HEX HD;FLAT POINT;M16;ISO M; 30 MM LG;BOX OF 150;REFER CONCRETE POLE MANUAL 1/102;PACK OF 100; | HOBSON | HOBSON ENGINEERING CO PTY LTD 393904 | KBH46GCM160030 | CURRENT | 1
895 | SETSCREW | STEEL;GALV;HEX HD;FLAT POINT;M16;ISO M; 30 MM LG;BOX OF 150;REFER CONCRETE POLE MANUAL 1/102;PACK OF 100; | SUMMIT | SUMMIT GROUP | 6SCMG16030 | CURRENT | 2
895 | SETSCREW | STEEL;GALV;HEX HD;FLAT POINT;M16;ISO M; 30 MM LG;BOX OF 150;REFER CONCRETE POLE MANUAL 1/102;PACK OF 100; | STATEWD | STATEWIDE FSTNERS & ENG SPLS PL | HBGM1630 | CURRENT | 2
900 | SETSCREW | STAINLESS STEEL,GDE 304;HEX HD; FLAT POINT;M6;ISO M;25 MM LG;DIN 933; BOX OF 100; | HOBSON | HOBSON ENGINEERING CO PTY LTD 393904 | XEKBS16XCM060025 | CURRENT | 1
900 | SETSCREW | STAINLESS STEEL,GDE 304;HEX HD; FLAT POINT;M6;ISO M;25 MM LG;DIN 933; BOX OF 100; | STATEWD | STATEWIDE FSTNERS & ENG SPLS PL | HSNS4M625 | CURRENT | 2
900 | SETSCREW | STAINLESS STEEL,GDE 304;HEX HD; FLAT POINT;M6;ISO M;25 MM LG;DIN 933; BOX OF 100; | COVENTRY | COVENTRY FASTENERS QLD | 6X25MGBN | CURRENT | 2
902 | SETSCREW | STAINLESS STEEL,GDE 304;HEX HD; FLAT POINT;M8;ISO M;25 MM LG;DIN 933; BOX OF 100;USED ON PADMOUNTS & TOMBSTONE PILLARS AS OUTLINED IN | HOBSON | HOBSON ENGINEERING CO PTY LTD 393904 | XEKBS16XCM080025 | CURRENT | 1
902 | SETSCREW | STAINLESS STEEL,GDE 304;HEX HD; FLAT POINT;M8;ISO M;25 MM LG;DIN 933; BOX OF 100;USED ON PADMOUNTS & TOMBSTONE PILLARS AS OUTLINED IN | STATEWD | STATEWIDE FSTNERS & ENG SPLS PL | HSNS4M825 | CURRENT | 2
902 | SETSCREW | STAINLESS STEEL,GDE 304;HEX HD; FLAT POINT;M8;ISO M;25 MM LG;DIN 933; BOX OF 100;USED ON PADMOUNTS & TOMBSTONE PILLARS AS OUTLINED IN | COVENTRY | COVENTRY FASTENERS QLD | 8X24MGBN | CURRENT | 2
903 | SETSCREW | STAINLESS STEEL,GDE 304;HEX HD;FLAT POINT;M10;ISO M;25 MM LG;AS2837/AS1449 (MATERIAL),AS1111/DIN 933 (DIMENSIONS); BOX OF 100,PACK WEIGHT 2.3 KG; | HOBSON | HOBSON ENGINEERING CO PTY LTD 393904 | XEKBS16XCM100025 | CURRENT | 1
903 | SETSCREW | STAINLESS STEEL,GDE 304;HEX HD;FLAT POINT;M10;ISO M;25 MM LG;AS2837/AS1449 (MATERIAL),AS1111/DIN 933 (DIMENSIONS); BOX OF 100,PACK WEIGHT 2.3 KG; | STATEWD | STATEWIDE FSTNERS & ENG SPLS PL | HSNS4M1025 | CURRENT | 2
903 | SETSCREW | STAINLESS STEEL,GDE 304;HEX HD;FLAT POINT;M10;ISO M;25 MM LG;AS2837/AS1449 (MATERIAL),AS1111/DIN 933 (DIMENSIONS); BOX OF 100,PACK WEIGHT 2.3 KG; | STATEWD | STATEWIDE FSTNERS & ENG SPLS PL | HSNES4M1025 | CURRENT | 2
905 | SETSCREW | STAINLESS STEEL,GDE 304;HEX HD;FLAT POINT;M10;ISO M;90 MM LG;AS2837/AS1449 (MATERIAL),AS1111/DIN 933 (DIMENSIONS); BOX OF 100; | HOBSON | HOBSON ENGINEERING CO PTY LTD 393904 | XEKBS16XCM100090 | CURRENT | 1
905 | SETSCREW | STAINLESS STEEL,GDE 304;HEX HD;FLAT POINT;M10;ISO M;90 MM LG;AS2837/AS1449 (MATERIAL),AS1111/DIN 933 (DIMENSIONS); BOX OF 100; | STATEWD | STATEWIDE FSTNERS & ENG SPLS PL | HSNS4M1090 | CURRENT | 2
905 | SETSCREW | STAINLESS STEEL,GDE 304;HEX HD;FLAT POINT;M10;ISO M;90 MM LG;AS2837/AS1449 (MATERIAL),AS1111/DIN 933 (DIMENSIONS); BOX OF 100; | COVENTRY | COVENTRY FASTENERS QLD | 10X90MG30455 | CURRENT | 2
907 | SETSCREW | STAINLESS STEEL,GDE 304;HEX HD;FLAT POINT;M12;ISO M;25 MM LG;AS2837/AS1449 (MATERIAL),AS1111/DIN 933 (DIMENSIONS); BOX OF 100,PACK WEIGHT 3.4 KG; | HOBSON | HOBSON ENGINEERING CO PTY LTD 393904 | XEKBS16XCM120025 | CURRENT | 1
907 | SETSCREW | STAINLESS STEEL,GDE 304;HEX HD;FLAT POINT;M12;ISO M;25 MM LG;AS2837/AS1449 (MATERIAL),AS1111/DIN 933 (DIMENSIONS); BOX OF 100,PACK WEIGHT 3.4 KG; | STATEWD | STATEWIDE FSTNERS & ENG SPLS PL | HSNS4M1225 | CURRENT | 2
907 | SETSCREW | STAINLESS STEEL,GDE 304;HEX HD;FLAT POINT;M12;ISO M;25 MM LG;AS2837/AS1449 (MATERIAL),AS1111/DIN 933 (DIMENSIONS); BOX OF 100,PACK WEIGHT 3.4 KG; | STATEWD | STATEWIDE FSTNERS & ENG SPLS PL | HSNES4M1225 | CURRENT | 2
909 | SETSCREW | STAINLESS STEEL,GDE 304;HEX HD;FLAT POINT;M12;ISO M;35 MM LG;AS2837/AS1449 (MATERIAL),AS1111/DIN 933 (DIMENSIONS); Pack of 100; | HOBSON | HOBSON ENGINEERING CO PTY LTD 393904 | XEKBS16XCM120035 | CURRENT | 1
909 | SETSCREW | STAINLESS STEEL,GDE 304;HEX HD;FLAT POINT;M12;ISO M;35 MM LG;AS2837/AS1449 (MATERIAL),AS1111/DIN 933 (DIMENSIONS); Pack of 100; | STATEWD | STATEWIDE FSTNERS & ENG SPLS PL | HSNS4M1235 | CURRENT | 2
909 | SETSCREW | STAINLESS STEEL,GDE 304;HEX HD;FLAT POINT;M12;ISO M;35 MM LG;AS2837/AS1449 (MATERIAL),AS1111/DIN 933 (DIMENSIONS); Pack of 100; | STATEWD | STATEWIDE FSTNERS & ENG SPLS PL | HSNES4M1235 | CURRENT | 2
912 | SETSCREW | M16 x 50mm, Hex, Flat Point, S/Steel Gde 316 c/w Hex Nut S/Steel Gde 304, Aust Std (P25) | HOBSON | HOBSON ENGINEERING CO PTY LTD 393904 | XEKBS16XCM160050 | CURRENT | 1
912 | SETSCREW | M16 x 50mm, Hex, Flat Point, S/Steel Gde 316 c/w Hex Nut S/Steel Gde 304, Aust Std (P25) | SUMMIT | SUMMIT GROUP | 6SCS216050-N | CURRENT | 2
912 | SETSCREW | M16 x 50mm, Hex, Flat Point, S/Steel Gde 316 c/w Hex Nut S/Steel Gde 304, Aust Std (P25) | STATEWD | STATEWIDE FSTNERS & ENG SPLS PL | HSES2S4M1650 | CURRENT | 2
955 | SCREW,WOOD | STEEL;ZINC PLATED; FLAT CSK HD,PHILLIPS HEAD; NO 10; 2 IN LG; | SUMMIT | SUMMIT GROUP | 3CCIUZ10050 | CURRENT | 1
955 | SCREW,WOOD | STEEL;ZINC PLATED; FLAT CSK HD,PHILLIPS HEAD; NO 10; 2 IN LG; | STATEWD | STATEWIDE FSTNERS & ENG SPLS PL | SWZCS102 | CURRENT | 2
955 | SCREW,WOOD | STEEL;ZINC PLATED; FLAT CSK HD,PHILLIPS HEAD; NO 10; 2 IN LG; | STATEWD | STATEWIDE FSTNERS & ENG SPLS PL | STEEL;FLAT CSK HD;NO.10; | CURRENT | 2
983 | NUT,PLAIN,HEXAGON | BRASS;NICKEL PLATED;1/2 NUT,LOCKNUT; M5 ISO M | STATEWD | STATEWIDE FSTNERS & ENG SPLS PL | NLBNPM5 | CURRENT | 2
985 | GASKET | CELLULOSE BASED,FIBRE TYPE;ANNULAR;FOR USE ON TRANSFORMERS;44.45 MM OD,25.4 MM ID,1.6 MM THK;BOUND W/NITRILE RUBBER; ASTM D1170-62T,P3442A & ASTM F104-76,F33 | QLDGASKT |  | QG SEQ 00985 | PURCHASE AS REQUIRED | 1
986 | GASKET | NITRILE BONDED CORK;ANNULAR;FOR USE ON TRANSFORMERS;44.45 MM OD,25.4 MM ID,3.2 MM THK;A.S.T.M. F104-83; BAG OF 100; | QLDGASKT |  | SEQ00986 | PURCHASE AS REQUIRED | 1
988 | GASKET | NITRILE BONDED CORK;ANNULAR;FOR USE ON TRANSFORMERS;44.45 MM OD,14.288 MM ID, 3.2 MM THK;A.S.T.M. F104-83; | QLDGASKT |  | SEQ 00988 | PURCHASE AS REQUIRED | 1
991 | GASKET | CELLULOSE BASED,FIBRE TYPE;ANNULAR; FOR USE ON TRANSFORMERS;63.5 MM OD, 26.988 MM ID,1.6 MM THK;BOUND W/NITRILE RUBBER;ASTM D1170-62T,P3442A & ASTM F104 | QLDGASKT |  | SEQ00991 | PURCHASE AS REQUIRED | 1
993 | GASKET | CELLULOSE BASED,FIBRE TYPE;ANNULAR; FOR USE ON TRANSFORMERS;69.85 MM OD, I44.45 MM ID,1.6 MM THK;BOUND W/NITRILE RUBBER;ASTM D1170-62T,P3442A & ASTM F104 | QLDGASKT |  | SEQ00993 | PURCHASE AS REQUIRED | 1
994 | GASKET | NITRILE BONDED CORK;ANNULAR;FOR USE ON TRANSFORMERS;69.85 MM OD,44.45 MM ID, 6.4 MM THK;A.S.T.M. F104-83; | QLDGASKT |  | SEQ00994 | PURCHASE AS REQUIRED | 1
997 | GASKET | NITRILE BONDED CORK;ANNULAR;FOR USE ON TRANSFORMERS;50.8 MM OD,17.463 MM ID, 3.2 MM THK;A.S.T.M. F104-83; | QLDGASKT |  | SEQ00997 | PURCHASE AS REQUIRED | 1
998 | GASKET | CELLULOSE BASED,FIBRE TYPE;ANNULAR; FOR USE ON TRANSFORMERS;50.8 MM OD, 17.463 MM ID,1.6 MM THK;BOUND W/NITRILE RUBBER;ASTM D1170-62T,P3442A & ASTM | QLDGASKT |  | SEQ 00998 | PURCHASE AS REQUIRED | 1
1000 | GASKET | NITRILE BONDED CORK;ANNULAR;FOR USE ON TRANSFORMERS;82.55 MM OD,57.15 MM ID, 6.4 MM THK;A.S.T.M. F104-83; | QLDGASKT |  | SEQ 01000 | PURCHASE AS REQUIRED | 1
1001 | GASKET | NITRILE BONDED CORK;ANNULAR;FOR USE ON TRANSFORMERS;85.725 MM OD,68.263 MM ID, 3.2 MM THK;A.S.T.M. F104-83; | QLDGASKT |  | SEQ 01001 | PURCHASE AS REQUIRED | 1
1001 | GASKET | NITRILE BONDED CORK;ANNULAR;FOR USE ON TRANSFORMERS;85.725 MM OD,68.263 MM ID, 3.2 MM THK;A.S.T.M. F104-83; | REPCOGSK |  | HR40 | PURCHASE AS REQUIRED | 2
1006 | GASKET | NITRILE BONDED CORK;ANNULAR;FOR USE ON TRANSFORMERS;107.95 MM OD,76.2 MM ID, 6.4 MM THK;A.S.T.M. F104-83; | QLDGASKT |  | SEQ 01006 | MAINTENANCE STOCK | 1
1007 | WASHER,FLAT | STEEL;GALV;M12 BOLT SIZE;50 MM SQ; 3 MM THK; | STATEWD | STATEWIDE FSTNERS & ENG SPLS PL | WSEGM12503 | CURRENT | 2
1008 | WASHER,FLAT | STEEL;GALV;M16 BOLT SIZE;50 MM SQ; 6 MM THK; | STATEWD | STATEWIDE FSTNERS & ENG SPLS PL | WSEGM16506 | CURRENT | 2
1010 | WASHER,FLAT | STEEL;GALV;M24 BOLT SIZE;75 MM SQ; 6 MM THK;BAG OF 50,PACK WEIGHT 11.35 KG, PALLET OF 6400,PALLET WEIGHT 1527 KG; | STATEWD | STATEWIDE FSTNERS & ENG SPLS PL | WSEGM24756 | CURRENT | 2
1016 | WASHER,FLAT | BRASS;1/4 IN BOLT SIZE;Pack of 100 | HOBSON | HOBSON ENGINEERING CO PTY LTD 393904 | WRBRP025050 | CURRENT | 1
1016 | WASHER,FLAT | BRASS;1/4 IN BOLT SIZE;Pack of 100 | COVENTRY | COVENTRY FASTENERS QLD | 14X12BRW | CURRENT | 2
1017 | WASHER,FLAT | BRASS;1/8 IN BOLT SIZE;BAG OF 200, PACK WEIGHT 0.08 KG; | HOBSON | HOBSON ENGINEERING CO PTY LTD 393904 | WRBRP012031 | CURRENT | 1
1017 | WASHER,FLAT | BRASS;1/8 IN BOLT SIZE;BAG OF 200, PACK WEIGHT 0.08 KG; | COVENTRY | COVENTRY FASTENERS QLD | 18X516BRW | CURRENT | 2
1018 | WASHER,FLAT | BRASS,BRIGHT;3/16 IN BOLT SIZE; 7/16 IN OD;21 SWG THK;BOX OF 200, PACK WEIGHT 0.10 KG; | STATEWD | STATEWIDE FSTNERS & ENG SPLS PL | WFBW316716 | CURRENT | 2
1022 | WASHER,FLAT | BRASS;5/32 IN BOLT SIZE;BAG OF 200, PACK WEIGHT 0.11 KG; | HOBSON | HOBSON ENGINEERING CO PTY LTD 393904 | WRBRP015037 | CURRENT | 1
1022 | WASHER,FLAT | BRASS;5/32 IN BOLT SIZE;BAG OF 200, PACK WEIGHT 0.11 KG; | STATEWD | STATEWIDE FSTNERS & ENG SPLS PL | WFBW53238 | CURRENT | 2
1035 | WASHER,FLAT | STEEL;GALV;M24 BOLT SIZE;LARGE SERIES ,AS1237; | STATEWD | STATEWIDE FSTNERS & ENG SPLS PL | WFGML24 | CURRENT | 2
1040 | WASHER,FLAT | STEEL;GALV;5/16 IN BOLT SIZE; BAG OF 50; | STATEWD | STATEWIDE FSTNERS & ENG SPLS PL | WIGM516 | CURRENT | 2
1043 | WASHER,FLAT | STEEL;GALV;M10 BOLT SIZE;LARGE SERIES; AS1237;BAG OF 200,PACK WEIGHT 1.40 KG; | STATEWD | STATEWIDE FSTNERS & ENG SPLS PL | WFGML10 | CURRENT | 2
1044 | WASHER,FLAT | STEEL;GALV;M12 BOLT SIZE;LARGE SERIES ,AS1237;BAG OF 200,PACK WEIGHT 2.22 KG; PALLET OF 2000, WEIGHT 25KG; | STATEWD | STATEWIDE FSTNERS & ENG SPLS PL | WFGML12 | CURRENT | 2
1045 | WASHER,FLAT | STEEL;GALV;M16 BOLT SIZE;LARGE SERIES OD 34 MM,3.0 MM THK,AS1237; | STATEWD | STATEWIDE FSTNERS & ENG SPLS PL | WFGML16 | CURRENT | 2
1046 | WASHER,FLAT | STEEL;GALV;M20 BOLT SIZE;LARGE SERIES ;AS1237;BOX OF 200,PACK WEIGHT 5.08 KG; | STATEWD | STATEWIDE FSTNERS & ENG SPLS PL | WFGML20 | CURRENT | 2
1047 | WASHER,FLAT | STAINLESS STEEL;GDE 304 OR 316;1/4 IN BOLT SIZE;AS1449;BOX OF 100,PACK WEIGHT 0.15 KG; | HOBSON | HOBSON ENGINEERING CO PTY LTD 393904 | WR04P025050 | CURRENT | 1
1047 | WASHER,FLAT | STAINLESS STEEL;GDE 304 OR 316;1/4 IN BOLT SIZE;AS1449;BOX OF 100,PACK WEIGHT 0.15 KG; | SUMMIT | SUMMIT GROUP | 6WRIS206 | CURRENT | 2
1047 | WASHER,FLAT | STAINLESS STEEL;GDE 304 OR 316;1/4 IN BOLT SIZE;AS1449;BOX OF 100,PACK WEIGHT 0.15 KG; | STATEWD | STATEWIDE FSTNERS & ENG SPLS PL | WFES4W1458 | CURRENT | 2
1048 | WASHER,FLAT | STAINLESS STEEL,GDE 304 OR 316; 3/16 IN BOLT SIZE;AS1449;BOX OF 100, PACK WEIGHT 0.06 KG; | STATEWD | STATEWIDE FSTNERS & ENG SPLS PL | 3/16 IN;STAINLESS STEEL; | CURRENT | 1
1051 | WASHER,FLAT | STAINLESS STEEL,GDE 304 OR 316; 5/16 IN BOLT SIZE;AS1449; | STATEWD | STATEWIDE FSTNERS & ENG SPLS PL | WFES4W51634 | CURRENT | 2
1052 | WASHER,FLAT | STAINLESS STEEL,GDE 304;M10 BOLT SIZE; AS2837/AS1449 (MATERIAL),AS1237 (DIMENSIONS);BOX OF 100,PACK WEIGHT 0.2 KG; | HOBSON | HOBSON ENGINEERING CO PTY LTD 393904 | WR16PM10 | CURRENT | 1
1052 | WASHER,FLAT | STAINLESS STEEL,GDE 304;M10 BOLT SIZE; AS2837/AS1449 (MATERIAL),AS1237 (DIMENSIONS);BOX OF 100,PACK WEIGHT 0.2 KG; | STATEWD | STATEWIDE FSTNERS & ENG SPLS PL | WFES4M1021 | CURRENT | 2
1053 | WASHER,FLAT | STAINLESS STEEL,GDE 304;M12 BOLT SIZE; AS2837/AS1449 (MATERIAL),AS1237, (DIMENSIONS);BOX OF 100,PACK WEIGHT 0.09 KG; | HOBSON | HOBSON ENGINEERING CO PTY LTD 393904 | WR16PM12 | CURRENT | 1
1053 | WASHER,FLAT | STAINLESS STEEL,GDE 304;M12 BOLT SIZE; AS2837/AS1449 (MATERIAL),AS1237, (DIMENSIONS);BOX OF 100,PACK WEIGHT 0.09 KG; | STATEWD | STATEWIDE FSTNERS & ENG SPLS PL | WFES4M12 | CURRENT | 2
1054 | WASHER,FLAT | Round, M16, S/Steel Gde 316, Aust Std (P100) | HOBSON | HOBSON ENGINEERING CO PTY LTD 393904 | WR16PM16 | CURRENT | 1
1054 | WASHER,FLAT | Round, M16, S/Steel Gde 316, Aust Std (P100) | STATEWD | STATEWIDE FSTNERS & ENG SPLS PL | WFES4M16 | CURRENT | 2
1068 | WASHER,LOCK | SPRING,SINGLE COIL;STEEL;GALV; M24 BOLT SIZE;AS1968;PACK OF 100; | HOBSON | HOBSON ENGINEERING CO PTY LTD 393904 | WRMSGSM24 | CURRENT | 1
1068 | WASHER,LOCK | SPRING,SINGLE COIL;STEEL;GALV; M24 BOLT SIZE;AS1968;PACK OF 100; | STATEWD | STATEWIDE FSTNERS & ENG SPLS PL | WSGM24 | CURRENT | 2
1069 | WASHER,LOCK | SPRING,SINGLE COIL;STEEL;GALV; M12 BOLT SIZE;AS1968;BOX OF 200, PACK WEIGHT 0.8 KG; | HOBSON | HOBSON ENGINEERING CO PTY LTD 393904 | WRMSGSM12 | CURRENT | 1
1069 | WASHER,LOCK | SPRING,SINGLE COIL;STEEL;GALV; M12 BOLT SIZE;AS1968;BOX OF 200, PACK WEIGHT 0.8 KG; | STATEWD | STATEWIDE FSTNERS & ENG SPLS PL | WSGM12 | CURRENT | 2
1072 | WASHER,LOCK | SPRING,SINGLE COIL;STEEL;GALV; M10 BOLT SIZE;PACK OF 200,PACK WEIGHT 0.6 KG; | HOBSON | HOBSON ENGINEERING CO PTY LTD 393904 | WRMSGSM10 | CURRENT | 1
1072 | WASHER,LOCK | SPRING,SINGLE COIL;STEEL;GALV; M10 BOLT SIZE;PACK OF 200,PACK WEIGHT 0.6 KG; | STATEWD | STATEWIDE FSTNERS & ENG SPLS PL | WSGM10 | CURRENT | 2
1074 | WASHER,SPRING TENSION | M16, Galv Steel, Spring, Single Coil, 26.9mm OD, 16.7mm ID, 3.75mm Thk, AS1968 | HOBSON | HOBSON ENGINEERING CO PTY LTD 393904 | WRMSGSM16 | CURRENT | 1
1074 | WASHER,SPRING TENSION | M16, Galv Steel, Spring, Single Coil, 26.9mm OD, 16.7mm ID, 3.75mm Thk, AS1968 | STATEWD | STATEWIDE FSTNERS & ENG SPLS PL | WSGM16 | CURRENT | 2
1076 | WASHER,LOCK | SPRING,SINGLE COIL;STAINLESS STEEL, GDE 316 OR 304;1/4 IN BOLT SIZE;AS1449; BOX OF 100,PACK WEIGHT 0.11 KG; | HOBSON | HOBSON ENGINEERING CO PTY LTD 393904 | WR16S025 | CURRENT | 1
1076 | WASHER,LOCK | SPRING,SINGLE COIL;STAINLESS STEEL, GDE 316 OR 304;1/4 IN BOLT SIZE;AS1449; BOX OF 100,PACK WEIGHT 0.11 KG; | STATEWD | STATEWIDE FSTNERS & ENG SPLS PL | WSES4W14 | CURRENT | 2
1077 | WASHER,LOCK | SPRING,SINGLE COIL;STAINLESS STEEL, GDE 316 OR 304;3/16 IN BOLT SIZE;AS1449; PACK OF 100,PACK WEIGHT 0.07 KG; | STATEWD | STATEWIDE FSTNERS & ENG SPLS PL | WSES4W316 | CURRENT | 2
1079 | WASHER,LOCK | SPRING,SINGLE COIL;STAINLESS STEEL, GDE 316 OR 304;5/16 IN BOLT SIZE;AS1449; BOX OF 100,PACK WEIGHT 0.2 KG; | HOBSON | HOBSON ENGINEERING CO PTY LTD 393904 | WR16S031 | CURRENT | 1
1079 | WASHER,LOCK | SPRING,SINGLE COIL;STAINLESS STEEL, GDE 316 OR 304;5/16 IN BOLT SIZE;AS1449; BOX OF 100,PACK WEIGHT 0.2 KG; | STATEWD | STATEWIDE FSTNERS & ENG SPLS PL | WSES4W516 | CURRENT | 2
1080 | WASHER,LOCK | SPRING,SINGLE COIL;STAINLESS STEEL, GDE 316;M10 BOLT SIZE;AS2837/AS1449, (MATERIAL),AS1968 (DIMENSIONS); BOX OF 100,PACK WEIGHT 0.06 KG; | HOBSON | HOBSON ENGINEERING CO PTY LTD 393904 | WR16SM10 | CURRENT | 1
1080 | WASHER,LOCK | SPRING,SINGLE COIL;STAINLESS STEEL, GDE 316;M10 BOLT SIZE;AS2837/AS1449, (MATERIAL),AS1968 (DIMENSIONS); BOX OF 100,PACK WEIGHT 0.06 KG; | STATEWD | STATEWIDE FSTNERS & ENG SPLS PL | WSES6M10 | CURRENT | 2
1081 | WASHER,LOCK | SPRING,SINGLE COIL;STAINLESS STEEL, GDE 316;M12 BOLT SIZE;AS2837/AS1449, MATERIAL),AS1968 (DIMENSIONS); BOX OF 50/100,PACK WEIGHT 0.09 KG; | HOBSON | HOBSON ENGINEERING CO PTY LTD 393904 | WR16SM12 | CURRENT | 1
1081 | WASHER,LOCK | SPRING,SINGLE COIL;STAINLESS STEEL, GDE 316;M12 BOLT SIZE;AS2837/AS1449, MATERIAL),AS1968 (DIMENSIONS); BOX OF 50/100,PACK WEIGHT 0.09 KG; | STATEWD | STATEWIDE FSTNERS & ENG SPLS PL | WSES6M12 | CURRENT | 2
1082 | WASHER,SPRING TENSION | M16, Single Coil, S/Steel Gde 316, Aust Std (P100) | HOBSON | HOBSON ENGINEERING CO PTY LTD 393904 | WR16SM16 | CURRENT | 1
1082 | WASHER,SPRING TENSION | M16, Single Coil, S/Steel Gde 316, Aust Std (P100) | STATEWD | STATEWIDE FSTNERS & ENG SPLS PL | WSES6M16 | CURRENT | 2
1089 | WASHER,SPRING TENSION | Belleville, M12, 30mm OD, 2mm Thk, S/Steel Gde 316 (P100) | THEWMCAN | TMAC THEW & MCCANN GROUP | 8-M-89-301 | CURRENT | 2
1089 | WASHER,SPRING TENSION | Belleville, M12, 30mm OD, 2mm Thk, S/Steel Gde 316 (P100) | HOBSON | HOBSON ENGINEERING CO PTY LTD 393904 | XEWR16BM12028 | CURRENT | 1
1091 | WASHER,CONVEX | STAINLESS STEEL;5/8 IN BOLT SIZE; BOX OF 100; | HOBSON | HOBSON ENGINEERING CO PTY LTD 393904 | WR04BM16 | CURRENT | 1
1091 | WASHER,CONVEX | STAINLESS STEEL;5/8 IN BOLT SIZE; BOX OF 100; | STATEWD | STATEWIDE FSTNERS & ENG SPLS PL | WBES4M16 | CURRENT | 2
1106 | WASHER,LOCK | SPRING,SINGLE COIL;STEEL;ZINC PLATED; M8 BOLT SIZE;AS1968 | HOBSON | HOBSON ENGINEERING CO PTY LTD 393904 | WRMSZSM08 | CURRENT | 1
1106 | WASHER,LOCK | SPRING,SINGLE COIL;STEEL;ZINC PLATED; M8 BOLT SIZE;AS1968 | STATEWD | STATEWIDE FSTNERS & ENG SPLS PL | WSZM8 | CURRENT | 2
1109 | WASHER,FLAT | STEEL;GALV;M16 BOLT SIZE;65 MM OD; 25 MM THK;ROUND WASHER;PACK OF 25,PACK WEIGHT 0.25 KG; | DULHUNTY | DULHUNTY INDUSTRIES PTY LTD | W1600FG | CURRENT | 1
1123 | NAIL | BULLET HD;STEEL;BRIGHT;75 MM LG; 3.75 MM DIA;1 KG PACK,(141 NAILS PER KG) CARTON OF 16; | SUMMIT | SUMMIT GROUP | 5NBHB075375-1 | CURRENT | 1
1123 | NAIL | BULLET HD;STEEL;BRIGHT;75 MM LG; 3.75 MM DIA;1 KG PACK,(141 NAILS PER KG) CARTON OF 16; | STATEWD | STATEWIDE FSTNERS & ENG SPLS PL | NBRBH753751 | CURRENT | 2
1127 | NAIL | BULLET HD;STEEL;BRIGHT;50 MM LG; 3.15 MM DIA;1 KG PACK,(300 NAILS PER KG) CARTON OF 10 PACKS; | SUMMIT | SUMMIT GROUP | 5NBHB050315-1 | CURRENT | 1
1127 | NAIL | BULLET HD;STEEL;BRIGHT;50 MM LG; 3.15 MM DIA;1 KG PACK,(300 NAILS PER KG) CARTON OF 10 PACKS; | COVENTRY | COVENTRY FASTENERS QLD | 3.15X50MBHN1 | CURRENT | 2
1140 | NAIL | Roofing, Twisted Shank, Galv Steel, 60mm Lg, 3.75mm Dia | SUMMIT | SUMMIT GROUP | 5NRMG060375-2 | CURRENT | 1
1140 | NAIL | Roofing, Twisted Shank, Galv Steel, 60mm Lg, 3.75mm Dia | STATEWD | STATEWIDE FSTNERS & ENG SPLS PL | NRG503751 | CURRENT | 2
1146 | NAIL | CLOUT;STEEL;GALV;30 MM LG;2.8 MM DIA; 1 KG PACK,(529 NAILS TO A KG); | SUMMIT | SUMMIT GROUP | 5NC30280 | CURRENT | 1
1146 | NAIL | CLOUT;STEEL;GALV;30 MM LG;2.8 MM DIA; 1 KG PACK,(529 NAILS TO A KG); | STATEWD | STATEWIDE FSTNERS & ENG SPLS PL | NCG30281 | CURRENT | 2
1148 | RIVET,BLIND | ALUM HD;13.6 MM BODY LG;7.9 MM GRIP LG; DOME HD;1.7 MM SHANK DIA;3.2 MM HD DIA; STEEL MANDREL,CHISEL POINT; | SUMMIT | SUMMIT GROUP | 11NPG155-1148 | CURRENT | 1
1148 | RIVET,BLIND | ALUM HD;13.6 MM BODY LG;7.9 MM GRIP LG; DOME HD;1.7 MM SHANK DIA;3.2 MM HD DIA; STEEL MANDREL,CHISEL POINT; | AVDEL | AVDEL | 1661-0414 | CURRENT | 2
1149 | RIVET,BLIND | ALUM HD;18.7 MM BODY LG;11.1 MM GRIP LG; DOME HD;2.8 MM SHANK DIA;4.8 MM HD DIA; STEEL MANDREL,CHISEL POINT;PACK OF 500 | HOBSON | HOBSON ENGINEERING CO PTY LTD 393904 | R9P73OAS608 | CURRENT | 1
1149 | RIVET,BLIND | ALUM HD;18.7 MM BODY LG;11.1 MM GRIP LG; DOME HD;2.8 MM SHANK DIA;4.8 MM HD DIA; STEEL MANDREL,CHISEL POINT;PACK OF 500 | SUMMIT | SUMMIT GROUP | 11NPG155-1149 | CURRENT | 2
1149 | RIVET,BLIND | ALUM HD;18.7 MM BODY LG;11.1 MM GRIP LG; DOME HD;2.8 MM SHANK DIA;4.8 MM HD DIA; STEEL MANDREL,CHISEL POINT;PACK OF 500 | STATEWD | STATEWIDE FSTNERS & ENG SPLS PL | RA016610619 | CURRENT | 2
1150 | RIVET,BLIND | ALUM HD;12.5 MM BODY LG;6.3 MM GRIP LG; DOME HD;2.1 MM SHANK DIA;4 MM HD DIA; STEEL MANDREL,CHISEL POINT; | SUMMIT | SUMMIT GROUP | 11NPG155-1150 | CURRENT | 1
1150 | RIVET,BLIND | ALUM HD;12.5 MM BODY LG;6.3 MM GRIP LG; DOME HD;2.1 MM SHANK DIA;4 MM HD DIA; STEEL MANDREL,CHISEL POINT; | COVENTRY | COVENTRY FASTENERS QLD | 01661-00512 | CURRENT | 2
1151 | RIVET,BLIND | ALUM HD;13.9 MM BODY LG;6.3 MM GRIP LG; DOME HD;2.8 MM SHANK DIA;4.8 MM HD DIA; STEEL MANDREL,CHISEL POINT;PACK OF 250 ,PACK WEIGHT 0.70 KG; | SUMMIT | SUMMIT GROUP | 11NPG155-1151 | CURRENT | 1
1151 | RIVET,BLIND | ALUM HD;13.9 MM BODY LG;6.3 MM GRIP LG; DOME HD;2.8 MM SHANK DIA;4.8 MM HD DIA; STEEL MANDREL,CHISEL POINT;PACK OF 250 ,PACK WEIGHT 0.70 KG; | COVENTRY | COVENTRY FASTENERS QLD | 01661-00613 | CURRENT | 2
1153 | RIVET,BLIND | ALUM HD;12.2 MM BODY LG;6.3 MM GRIP LG; CSK HD;1.7 MM SHANK DIA;3.2 MM HD DIA; STEEL MANDREL,NAIL POINT; | SUMMIT | SUMMIT GROUP | 11NPG155-1153 | CURRENT | 1
1153 | RIVET,BLIND | ALUM HD;12.2 MM BODY LG;6.3 MM GRIP LG; CSK HD;1.7 MM SHANK DIA;3.2 MM HD DIA; STEEL MANDREL,NAIL POINT; | STATEWD | STATEWIDE FSTNERS & ENG SPLS PL | RA016040412 | CURRENT | 2
1154 | RIVET,BLIND | ALUM HD;15.5 MM BODY LG;7.9 MM GRIP LG; CSK HD;2.8 MM SHANK DIA;4.8 MM HD DIA; STEEL MANDREL,NAIL POINT; | SUMMIT | SUMMIT GROUP | 11NPG155-1154 | CURRENT | 1
1154 | RIVET,BLIND | ALUM HD;15.5 MM BODY LG;7.9 MM GRIP LG; CSK HD;2.8 MM SHANK DIA;4.8 MM HD DIA; STEEL MANDREL,NAIL POINT; | STATEWD | STATEWIDE FSTNERS & ENG SPLS PL | RA016040615 | CURRENT | 2
1403 | BAR,METAL | COPPER;RD ROD;8 MM NOMINAL DIA; HARD DRAWN;AS1567/110 - H;3.0 M LG, BUNDLE OF 20;,WEIGHT 27 KG; | GEOWEST | GEORGE WESTON & SONS | CROD 7.94-110 | CURRENT | 2
1403 | BAR,METAL | COPPER;RD ROD;8 MM NOMINAL DIA; HARD DRAWN;AS1567/110 - H;3.0 M LG, BUNDLE OF 20;,WEIGHT 27 KG; | PRIMETA | PRIMARY METALS & ALLOYS | 1-6082-1 | CURRENT | 2
1403 | BAR,METAL | COPPER;RD ROD;8 MM NOMINAL DIA; HARD DRAWN;AS1567/110 - H;3.0 M LG, BUNDLE OF 20;,WEIGHT 27 KG; | PRIMETA | PRIMARY METALS & ALLOYS | 1-6082-8EGEX | CURRENT | 1
1413 | BAR,METAL | COPPER;FLAT SHAPE;38.1 MM W;3.18 MM; THK;HARD DRAWN;RADIUS EDGE;AS1567-110; 4.0 M LG; | GEOWEST | GEORGE WESTON & SONS | CF 38.1X3.18 | CURRENT | 2
1413 | BAR,METAL | COPPER;FLAT SHAPE;38.1 MM W;3.18 MM; THK;HARD DRAWN;RADIUS EDGE;AS1567-110; 4.0 M LG; | PRIMETA | PRIMARY METALS & ALLOYS | 1-1011 | CURRENT | 1
1420 | BAR,METAL | COPPER;FLAT SHAPE;50 W X 6.3 MM THK; ;HARD DRAWN;RD EDGE;AS1567-110; 4.0 M LG; | GEOWEST | GEORGE WESTON & SONS | CF50.8X6.35 | CURRENT | 2
1420 | BAR,METAL | COPPER;FLAT SHAPE;50 W X 6.3 MM THK; ;HARD DRAWN;RD EDGE;AS1567-110; 4.0 M LG; | PRIMETA | PRIMARY METALS & ALLOYS | 1-0018 | CURRENT | 1
1431 | STRIP,METAL | COPPER;38.1 MM W;3.18 MM THK;ANNEALED; WEIGHT OF COILS TO BE MARKED ACCORDINGLY ;18 KG COILS APPROX;1 M = 1.08 KG; | GEOWEST | GEORGE WESTON & SONS | CCOIL 38.1X3.18 | CURRENT | 2
1431 | STRIP,METAL | COPPER;38.1 MM W;3.18 MM THK;ANNEALED; WEIGHT OF COILS TO BE MARKED ACCORDINGLY ;18 KG COILS APPROX;1 M = 1.08 KG; | PRIMETA | PRIMARY METALS & ALLOYS | 814128 | CURRENT | 1
1439 | BUSBAR | Tubular, Cu, 5.8m Lg, 25.4mm (1") OD, 1.63mm (16 SWG) Thk Wall | GEOWEST | GEORGE WESTON & SONS | CTU 25.4X16G | CURRENT | 2
1439 | BUSBAR | Tubular, Cu, 5.8m Lg, 25.4mm (1") OD, 1.63mm (16 SWG) Thk Wall | PRIMETA | PRIMARY METALS & ALLOYS | 2061430 | CURRENT | 2
1439 | BUSBAR | Tubular, Cu, 5.8m Lg, 25.4mm (1") OD, 1.63mm (16 SWG) Thk Wall | PRIMETA | PRIMARY METALS & ALLOYS | 1-7506-0254EGEX | CURRENT | 1
1440 | BUSBAR | Tubular, Cu, 5.8m Lg, 38.1mm (1-1/2") OD 1.63mm (16 SWG) Thk Wall, Hard Drawn, High Conductivity | PRIMETA | PRIMARY METALS & ALLOYS | 1-7506-0381EGEX | CURRENT | 1
1440 | BUSBAR | Tubular, Cu, 5.8m Lg, 38.1mm (1-1/2") OD 1.63mm (16 SWG) Thk Wall, Hard Drawn, High Conductivity | GEOWEST | GEORGE WESTON & SONS | CTU38.1X16G | CURRENT | 2
1441 | TUBE,METALLIC | COPPER;RD CROSS SECT SHAPE;6.5 M LG; 50.8 MM (2 IN) OD;4.88 MM (6SWG) WALL THICK;FOR BUSBAR USE; | GEOWEST | GEORGE WESTON & SONS | CTU 50.84X6G | CURRENT | 2
1441 | TUBE,METALLIC | COPPER;RD CROSS SECT SHAPE;6.5 M LG; 50.8 MM (2 IN) OD;4.88 MM (6SWG) WALL THICK;FOR BUSBAR USE; | PRIMETA | PRIMARY METALS & ALLOYS | 2061065 | CURRENT | 1
1441 | TUBE,METALLIC | COPPER;RD CROSS SECT SHAPE;6.5 M LG; 50.8 MM (2 IN) OD;4.88 MM (6SWG) WALL THICK;FOR BUSBAR USE; | PRIMETA | PRIMARY METALS & ALLOYS | 1-7542-0508 | CURRENT | 1
1944 | COAT,MAN'S | DUSTCOAT STYLE;ALL COTTON;GREY; SIZE 5,(97R);ABOVE KNEE,LG SLEEVE; BUTTON CLOSURE;2 SIDE POCKETS & 1 PENCIL POCKET; | YAKKA | YAKKA | STYLE 06040 | PURCHASE AS REQUIRED | 1
1964 | APRON,WELDER'S. | BIB STYLE;GREY;LEATHER,CHROME; 450 MM WAIST;900 MM LG; W/TWO LARGE POCKETS; | ATOMSUPP | ATOM SUPPLY | A1 | CURRENT | 1
1973 | GLOVES,ELECTRICAL WORKER'S | Insulating Elastomer, 1000V AC, Class O, Size 11, 410mm Lg, Non Rolled Cuff, for Switchboard Rescue Kits | PENTA | PENTA AUST (TMAC THEW & MCCANN/HYLEC) | PA22940 | CURRENT | 1
1973 | GLOVES,ELECTRICAL WORKER'S | Insulating Elastomer, 1000V AC, Class O, Size 11, 410mm Lg, Non Rolled Cuff, for Switchboard Rescue Kits | HYLEC | HYLEC PTY LTD | GLBO 41/11RC | CURRENT | 2
1973 | GLOVES,ELECTRICAL WORKER'S | Insulating Elastomer, 1000V AC, Class O, Size 11, 410mm Lg, Non Rolled Cuff, for Switchboard Rescue Kits | SOFRACO |  | NF EN60903 | CURRENT | 2
1974 | GLOVES,RUBBER | MEN'S UTILITY;SILVER LINED; SIZE 9 ;12 PER PACK; | BLKWOODS | J BLACKWOOD & SON LTD | 04431002 /3525 | CURRENT | 1
1974 | GLOVES,RUBBER | MEN'S UTILITY;SILVER LINED; SIZE 9 ;12 PER PACK; | ANSELL | ANSELL LTD | 3525 | CURRENT | 2
1991 | HELMET,SAFETY | Full Brim Style, Moulded ABS Plastic, White, Unbranded c/w TerySafe Hardness, Adj HeadBand, Adj Size, SweatBand Terry Cotton | ATOMSUPP | ATOM SUPPLY | 561202 | CURRENT | 1
1994 | HARNESS,HELMET,SAFETY | WEDGE IN;POLYTHENE SUSPENSION;INCL 2 TERYLENE WOVEN STRAPS;W/ADDITIONAL TERYLENE WOVEN STRAP,& FITTED W/TERRY COTTON SWEATBAND;BAG OF 10;TO SUIT HH40 | BLKWOODS | J BLACKWOOD & SON LTD | 03976801/HXHG40 | CURRENT | 1
1994 | HARNESS,HELMET,SAFETY | WEDGE IN;POLYTHENE SUSPENSION;INCL 2 TERYLENE WOVEN STRAPS;W/ADDITIONAL TERYLENE WOVEN STRAP,& FITTED W/TERRY COTTON SWEATBAND;BAG OF 10;TO SUIT HH40 | PROTECTR |  | HX-HG40 TUFFMASTER | CURRENT | 2
1999 | STRAP ASSEMBLY,CHIN | ELASTICISED TERYLENE;ADJ SIZE; FOR SAFETY HELMET; | ATOMSUPP | ATOM SUPPLY | 1436005 | CURRENT | 1
1999 | STRAP ASSEMBLY,CHIN | ELASTICISED TERYLENE;ADJ SIZE; FOR SAFETY HELMET; | BLKWOODS | J BLACKWOOD & SON LTD | 03977509/HXCS40 | CURRENT | 2
1999 | STRAP ASSEMBLY,CHIN | ELASTICISED TERYLENE;ADJ SIZE; FOR SAFETY HELMET; | PROTECTR |  | HXCS-40 | CURRENT | 2
2001 | GOGGLES,INDUSTRIAL | GAS WELDING TYPE;ONE PIECE,DOUBLE APERATURE;SOFT COVERALL,LIFT FRONT; GLASS FILTER LENS SHADE NO.5;W/CLEAR COVER & CHIPPING LENS;AS1337, | ATOMSUPP | ATOM SUPPLY | 90080001 | CURRENT | 1
2001 | GOGGLES,INDUSTRIAL | GAS WELDING TYPE;ONE PIECE,DOUBLE APERATURE;SOFT COVERALL,LIFT FRONT; GLASS FILTER LENS SHADE NO.5;W/CLEAR COVER & CHIPPING LENS;AS1337, | ATOMSUPP | ATOM SUPPLY | 454031IND | CURRENT | 2
2041 | BAG,TEXTILE | UNTREATED CANVAS;C/W 25 MM VELCRO SEAL; 450 MM LG X 230 MM W;TO HOLD LINEMAN'S INSULATING GLOVES;PACK OF 60,PACK WEIGHT 12 KG; | THOMBROS | THOMSON BROS IND SUPPLIERS | 2041 | CURRENT | 1
2045 | BAG,TOOL | CANVAS;C/W FINGER SPRING LOADED DOG CLIP ; BRASS EYELETS;WELDED NICKEL PLATED STEEL D RING;LEGEND- ENERGEX;POLE TOP STYLE BAG;PACK OF 40,PACK | THOMBROS | THOMSON BROS IND SUPPLIERS | 2045 | CURRENT | 1
2069 | BLADE,RECIPROCATING SAW | Metal, 150mm, 14 TPI (P5) | C&LTOOL | CALTCO T/A C&L TOOL CENTRE | MILWA48005782 | CURRENT | 1
2069 | BLADE,RECIPROCATING SAW | Metal, 150mm, 14 TPI (P5) | BOSCH | ROBERT BOSCH (AUST) PTY LTD | S922BF | CURRENT | 2
2069 | BLADE,RECIPROCATING SAW | Metal, 150mm, 14 TPI (P5) | ATOMSUPP | ATOM SUPPLY | 79013273 | CURRENT | 2
2069 | BLADE,RECIPROCATING SAW | Metal, 150mm, 14 TPI (P5) | BLKWOODS | J BLACKWOOD & SON LTD | 08125208/2608656037 | CURRENT | 2
2070 | BLADE,RECIPROCATING SAW | Metal, 150mm, 10 TPI (P5) | C&LTOOL | CALTCO T/A C&L TOOL CENTRE | MILWA48005712 | CURRENT | 1
2070 | BLADE,RECIPROCATING SAW | Metal, 150mm, 10 TPI (P5) | ATOMSUPP | ATOM SUPPLY | 79011612 | CURRENT | 2
2070 | BLADE,RECIPROCATING SAW | Metal, 150mm, 10 TPI (P5) | BLKWOODS | J BLACKWOOD & SON LTD | 08125293/2608656039 | CURRENT | 2
2070 | BLADE,RECIPROCATING SAW | Metal, 150mm, 10 TPI (P5) | BOSCH | ROBERT BOSCH (AUST) PTY LTD | S922HF | CURRENT | 2
2077 | BLADE,HAND HACKSAW | HSF, Shatterproof Bi-Metal, Regular Teeth 18 TPI, 300mm Lg, 0.65mm Thk, 13mm W, Pack of 1 | CNWPL | CNW PL - SLACKS CREEK | ECLHBSBBM30014 | CURRENT | 2
2077 | BLADE,HAND HACKSAW | HSF, Shatterproof Bi-Metal, Regular Teeth 18 TPI, 300mm Lg, 0.65mm Thk, 13mm W, Pack of 1 | ECLIPSE |  | 300.12.14 | CURRENT | 2
2077 | BLADE,HAND HACKSAW | HSF, Shatterproof Bi-Metal, Regular Teeth 18 TPI, 300mm Lg, 0.65mm Thk, 13mm W, Pack of 1 | C&LTOOL | CALTCO T/A C&L TOOL CENTRE | ALP300-18S | CURRENT | 1
2078 | BLADE,HAND HACKSAW | HSF, Flexible, Regular Teeth 32 TPI, 15mm Lg, 0.43mm Thk, 6mm W, AS1912, Box of 10 | CNWPL | CNW PL - SLACKS CREEK | HSJ71132R | CURRENT | 1
2078 | BLADE,HAND HACKSAW | HSF, Flexible, Regular Teeth 32 TPI, 15mm Lg, 0.43mm Thk, 6mm W, AS1912, Box of 10 | ECLIPSE |  | HSJ71132R | CURRENT | 5
2082 | BLADE,BOW SAW | 21 IN LG;HAND TYPE;HSS;ISO M;20 MM; PACK OF 1; | CNWPL | CNW PL - SLACKS CREEK | S5121 | CURRENT | 2
2082 | BLADE,BOW SAW | 21 IN LG;HAND TYPE;HSS;ISO M;20 MM; PACK OF 1; | SANDVIK |  | S5121 | CURRENT | 5
2082 | BLADE,BOW SAW | 21 IN LG;HAND TYPE;HSS;ISO M;20 MM; PACK OF 1; | ATOMSUPP | ATOM SUPPLY | 79914985 | CURRENT | 1
2089 | BLADE,JIG SAW | METAL WORKING;HSS;22 TPI; FINE CUT;2 IN LG;SEALED CARD OF 5; | C&LTOOL | CALTCO T/A C&L TOOL CENTRE | BOSAT118AF | CURRENT | 1
2091 | BLADE,PLUMBER'S SAW | Xylan Coated Steel, 10 TPI, 350mm Lg, Pack of 10 | ECLIPSE |  | SJR366SR | PHASING | 5
2091 | BLADE,PLUMBER'S SAW | Xylan Coated Steel, 10 TPI, 350mm Lg, Pack of 10 | CNWPL | CNW PL - SLACKS CREEK | HANSAWGP-350MM | PHASING | 1
2104 | BLOCK,TACKLE | SINGLE SHEAVE,SNATCH BLOCK;75 MM DIA SHEAVE;STEEL SHEAVE;HAND OPERATED; TO SUIT NATURAL OR SYNTHETIC FIBRE ROPE; 12 MM DIA ROPE;250 KG SWL;EYE BECKET; | BULIVANT | BULLIVANTS LIFTING & SAFETY SPECIALISTS | WSHB-075-SE-ENERGEX | CURRENT | 2
2104 | BLOCK,TACKLE | SINGLE SHEAVE,SNATCH BLOCK;75 MM DIA SHEAVE;STEEL SHEAVE;HAND OPERATED; TO SUIT NATURAL OR SYNTHETIC FIBRE ROPE; 12 MM DIA ROPE;250 KG SWL;EYE BECKET; | AMPLITUD | AMPLITUDE PTY LTD - 396777 | 139075F | CURRENT | 1
2105 | TOOL BOX,PORTABLE | STEEL;ENAMELLED FINISH;385 MM LG, 155 MM W,150 MM H;PACK OF 1; | REXEL | REXEL PTY LTD | REPTB100 | CURRENT | 2
2105 | TOOL BOX,PORTABLE | STEEL;ENAMELLED FINISH;385 MM LG, 155 MM W,150 MM H;PACK OF 1; | STANLEY |  | S92031 | CURRENT | 2
2105 | TOOL BOX,PORTABLE | STEEL;ENAMELLED FINISH;385 MM LG, 155 MM W,150 MM H;PACK OF 1; | GILBLODG | GILBERT LODGE AUSTRALIA | TB100 | CURRENT | 1
2108 | BRUSH,PAINT | FLAT;HANDYMAN,1ST QUALITY; PURE BRISTLE;TIN FERRULE;25 MM W; PACK OF 12,PACK WEGHT 350 G; | CNWPL | CNW PL - SLACKS CREEK | OB-32952 | CURRENT | 2
2108 | BRUSH,PAINT | FLAT;HANDYMAN,1ST QUALITY; PURE BRISTLE;TIN FERRULE;25 MM W; PACK OF 12,PACK WEGHT 350 G; | CNWPL | CNW PL - SLACKS CREEK | PBWB025 | CURRENT | 1
2108 | BRUSH,PAINT | FLAT;HANDYMAN,1ST QUALITY; PURE BRISTLE;TIN FERRULE;25 MM W; PACK OF 12,PACK WEGHT 350 G; | OATES |  | OB-32952 | CURRENT | 5
2109 | BRUSH,PAINT | FLAT;HANDYMAN,1ST QUALITY; PURE BRISTLE;TIN FERRULE;38 MM W; PACK OF 12,PACK WEIGHT 650 G; | CNWPL | CNW PL - SLACKS CREEK | OATOB32953 | CURRENT | 2
2109 | BRUSH,PAINT | FLAT;HANDYMAN,1ST QUALITY; PURE BRISTLE;TIN FERRULE;38 MM W; PACK OF 12,PACK WEIGHT 650 G; | CNWPL | CNW PL - SLACKS CREEK | PBWB038 | CURRENT | 1
2109 | BRUSH,PAINT | FLAT;HANDYMAN,1ST QUALITY; PURE BRISTLE;TIN FERRULE;38 MM W; PACK OF 12,PACK WEIGHT 650 G; | OATES |  | OB-32953 | CURRENT | 2
2110 | BRUSH,PAINT | FLAT;HANDYMAN,1ST QUALITY; PURE BRISTLE;TIN FERRULE;50 MM W; PACK OF 12,PACK WEIGHT 800 G; | CNWPL | CNW PL - SLACKS CREEK | OATOB32954 | CURRENT | 2
2110 | BRUSH,PAINT | FLAT;HANDYMAN,1ST QUALITY; PURE BRISTLE;TIN FERRULE;50 MM W; PACK OF 12,PACK WEIGHT 800 G; | CNWPL | CNW PL - SLACKS CREEK | PBWB050 | CURRENT | 1
2110 | BRUSH,PAINT | FLAT;HANDYMAN,1ST QUALITY; PURE BRISTLE;TIN FERRULE;50 MM W; PACK OF 12,PACK WEIGHT 800 G; | OATES |  | OB-32954 | CURRENT | 2
2112 | BRUSH,PAINT | FLAT;HANDYMAN,1ST QUALITY; PURE BRISTLE;TIN FERRULE;75 MM W; BOX OF 6,PACK WEIGHT 500 G; | CNWPL | CNW PL - SLACKS CREEK | OATOB32956 | CURRENT | 2
2112 | BRUSH,PAINT | FLAT;HANDYMAN,1ST QUALITY; PURE BRISTLE;TIN FERRULE;75 MM W; BOX OF 6,PACK WEIGHT 500 G; | CNWPL | CNW PL - SLACKS CREEK | PBWB075 | CURRENT | 1
2112 | BRUSH,PAINT | FLAT;HANDYMAN,1ST QUALITY; PURE BRISTLE;TIN FERRULE;75 MM W; BOX OF 6,PACK WEIGHT 500 G; | OATES |  | OB-32956 | CURRENT | 2
2119 | BRUSH,PAINT | FLAT;HANDYMAN,2ND QUALITY; PURE BRISTLE;TIN FERRULE;63 MM W; CARTON OF12,PACK WEIGHT 700 G; | C&LTOOL | CALTCO T/A C&L TOOL CENTRE | UNIPROPCR63 | CURRENT | 1
2119 | BRUSH,PAINT | FLAT;HANDYMAN,2ND QUALITY; PURE BRISTLE;TIN FERRULE;63 MM W; CARTON OF12,PACK WEIGHT 700 G; | HANLEY | HANLEY INDUSTRIAL ENTERPRISES 459057 | RI63363 | CURRENT | 2
2126 | BRUSH,WIRE,SCRATCH | S/Steel, 4 Row x 18 Row Brush, Rect Rocket Face, Curved Handle, 12" Lg | CNWPL | CNW PL - SLACKS CREEK | WIREBRSSWH4 | CURRENT | 1
2126 | BRUSH,WIRE,SCRATCH | S/Steel, 4 Row x 18 Row Brush, Rect Rocket Face, Curved Handle, 12" Lg | CNWPL | CNW PL - SLACKS CREEK | OATB-14016 | CURRENT | 2
2126 | BRUSH,WIRE,SCRATCH | S/Steel, 4 Row x 18 Row Brush, Rect Rocket Face, Curved Handle, 12" Lg | SWANBRSH |  | 325207 | CURRENT | 2
2127 | BRUSH,FILE CLEANER | STEEL WIRE;4 IN LG,2 IN W BRUSH; SIZE;7-1/2 IN LG;BOX OF 1; | STATEWD | STATEWIDE FSTNERS & ENG SPLS PL | BFC | CURRENT | 2
2127 | BRUSH,FILE CLEANER | STEEL WIRE;4 IN LG,2 IN W BRUSH; SIZE;7-1/2 IN LG;BOX OF 1; | CNWPL | CNW PL - SLACKS CREEK | FILECARD | CURRENT | 1
2133 | BRAID,WIRE | FLAT;COPPER;TINNED;25.4 MM W,3 MM THK; 200 AMP;100 M LG ROLL;USED FOR EARTHING STRAP; | BAMBACH | BAMBACH WIRES & CABLES PTY LTD | 28120 | CURRENT | 1
2142 | DIE,CRIMPING TOOL | STEEL;HEX;25 MM AF;FOR ALUMINIUM BASED SLEEVES;U/W UTILUX COMPRESSION TOOL NO.38 OR EQUIV; PACK OF 1,PACK WEIGHT 0.015 KG; | TEN | THE ENERGY NETWORK | K12-25.0-AL | CURRENT | 1
2142 | DIE,CRIMPING TOOL | STEEL;HEX;25 MM AF;FOR ALUMINIUM BASED SLEEVES;U/W UTILUX COMPRESSION TOOL NO.38 OR EQUIV; PACK OF 1,PACK WEIGHT 0.015 KG; | UTILUX |  | 38-250AL | CURRENT | 2
2143 | DIE,CRIMPING TOOL | STEEL;HEX;28.4 MM AF;FOR ALUMINIUM BASED COMPRESSION FITTINGS;U/W UTILUX COMPRESSION TOOL NO.38A OR EQUIV; PACK OF 1,PACK WEIGHT 0.015 KG; | SPECFORC | SPECIALISED FORCE | 12T-28.4AFAL | CURRENT | 2
2143 | DIE,CRIMPING TOOL | STEEL;HEX;28.4 MM AF;FOR ALUMINIUM BASED COMPRESSION FITTINGS;U/W UTILUX COMPRESSION TOOL NO.38A OR EQUIV; PACK OF 1,PACK WEIGHT 0.015 KG; | PLP AUST | PREFORMED LINE PRODUCTS (AUST) | EPCDA28.4AF | CURRENT | 2
2143 | DIE,CRIMPING TOOL | STEEL;HEX;28.4 MM AF;FOR ALUMINIUM BASED COMPRESSION FITTINGS;U/W UTILUX COMPRESSION TOOL NO.38A OR EQUIV; PACK OF 1,PACK WEIGHT 0.015 KG; | TECONN | TE CONNECTIVITY LTD | 38-284AL/1 | CURRENT | 1
2144 | DIE,CRIMPING TOOL | STEEL;HEX;11.5 MM AF;TO SUIT 70 SQ MM COPPER CRIMP LUGS;U/W UTILUX COMPRESSION TOOL NO.38A OR EQUIV; PACK OF 1,PACK WEIGHT 0.26 KG; | LEGEND | LEGEND POWER SYSTEMS | HT130-C-70 | CURRENT | 2
2144 | DIE,CRIMPING TOOL | STEEL;HEX;11.5 MM AF;TO SUIT 70 SQ MM COPPER CRIMP LUGS;U/W UTILUX COMPRESSION TOOL NO.38A OR EQUIV; PACK OF 1,PACK WEIGHT 0.26 KG; | TECONN | TE CONNECTIVITY LTD | 38-115CU/1 | CURRENT | 1
2144 | DIE,CRIMPING TOOL | STEEL;HEX;11.5 MM AF;TO SUIT 70 SQ MM COPPER CRIMP LUGS;U/W UTILUX COMPRESSION TOOL NO.38A OR EQUIV; PACK OF 1,PACK WEIGHT 0.26 KG; | CABLACES | CABLACES | HT130-C-70 | CURRENT | 2
2145 | DIE,CRIMPING TOOL | STEEL;HEX;14.2 MM AF;TO SUIT 95 SQ MM COPPER CRIMP LUGS;U/W UTILUX COMPRESSION TOOL NO.38A OR EQUIV; PACK OF 1,PACK WEIGHT 0.25 KG; | TEN | THE ENERGY NETWORK | K12-14.2-CU | CURRENT | 1
2145 | DIE,CRIMPING TOOL | STEEL;HEX;14.2 MM AF;TO SUIT 95 SQ MM COPPER CRIMP LUGS;U/W UTILUX COMPRESSION TOOL NO.38A OR EQUIV; PACK OF 1,PACK WEIGHT 0.25 KG; | LEGEND | LEGEND POWER SYSTEMS | HT130-C-95 | CURRENT | 2
2145 | DIE,CRIMPING TOOL | STEEL;HEX;14.2 MM AF;TO SUIT 95 SQ MM COPPER CRIMP LUGS;U/W UTILUX COMPRESSION TOOL NO.38A OR EQUIV; PACK OF 1,PACK WEIGHT 0.25 KG; | TECONN | TE CONNECTIVITY LTD | 38-142CU/1 | CURRENT | 2
2145 | DIE,CRIMPING TOOL | STEEL;HEX;14.2 MM AF;TO SUIT 95 SQ MM COPPER CRIMP LUGS;U/W UTILUX COMPRESSION TOOL NO.38A OR EQUIV; PACK OF 1,PACK WEIGHT 0.25 KG; | CABLACES | CABLACES | HT130-C-95 | CURRENT | 2
2146 | DIE,CRIMPING TOOL | STEEL;HEX;16.5 MM AF;TO SUIT 120 SQ MM COPPER COMPRESSION LUGS;U/W UTILUX COMPRESSION TOOL NO.38A OR EQUIV;PACK OF 1,PACK WEIGHT 0.23 KG;SC6265 FOR LUG; | TEN | THE ENERGY NETWORK | K12-16.5-CU | CURRENT | 1
2146 | DIE,CRIMPING TOOL | STEEL;HEX;16.5 MM AF;TO SUIT 120 SQ MM COPPER COMPRESSION LUGS;U/W UTILUX COMPRESSION TOOL NO.38A OR EQUIV;PACK OF 1,PACK WEIGHT 0.23 KG;SC6265 FOR LUG; | LEGEND | LEGEND POWER SYSTEMS | HT130-C-120 | CURRENT | 2
2146 | DIE,CRIMPING TOOL | STEEL;HEX;16.5 MM AF;TO SUIT 120 SQ MM COPPER COMPRESSION LUGS;U/W UTILUX COMPRESSION TOOL NO.38A OR EQUIV;PACK OF 1,PACK WEIGHT 0.23 KG;SC6265 FOR LUG; | CABLACES | CABLACES | HT130-C-120 | CURRENT | 2
2148 | DIE,CRIMPING TOOL | STEEL;HEX;20.0 MM AF;TO SUIT 185 SQ MM COPPER COMPRESSION LUGS;U/WCABAC COMPRESSION TOOL;PACK OF 1,PACK WEIGHT 0.017 KG; | PLP AUST | PREFORMED LINE PRODUCTS (AUST) | EPCDA-20.1AF | CURRENT | 2
2148 | DIE,CRIMPING TOOL | STEEL;HEX;20.0 MM AF;TO SUIT 185 SQ MM COPPER COMPRESSION LUGS;U/WCABAC COMPRESSION TOOL;PACK OF 1,PACK WEIGHT 0.017 KG; | TECONN | TE CONNECTIVITY LTD | 38-200CU/1 | CURRENT | 1
2150 | DIE,CRIMPING TOOL | STEEL;INDENT;TO SUIT 120 SQ MM SOLID ALUMINIUM SECTOR CRIMP LUG;U/W UTILUX COMPRESSION TOOL NO.38 OR EQUIV;REFER STOCK CODE 02151 FOR ASSOCIATE PART; | LEGEND | LEGEND POWER SYSTEMS | HT130-A16INDENT | CURRENT | 2
2150 | DIE,CRIMPING TOOL | STEEL;INDENT;TO SUIT 120 SQ MM SOLID ALUMINIUM SECTOR CRIMP LUG;U/W UTILUX COMPRESSION TOOL NO.38 OR EQUIV;REFER STOCK CODE 02151 FOR ASSOCIATE PART; | TEN | THE ENERGY NETWORK | K12-A-INDENT-16 | CURRENT | 1
2150 | DIE,CRIMPING TOOL | STEEL;INDENT;TO SUIT 120 SQ MM SOLID ALUMINIUM SECTOR CRIMP LUG;U/W UTILUX COMPRESSION TOOL NO.38 OR EQUIV;REFER STOCK CODE 02151 FOR ASSOCIATE PART; | CABLACES | CABLACES | HT130-A16 INDENT | CURRENT | 2
2151 | DIE,CRIMPING TOOL | STEEL;INDENT NEST;TO SUIT INDENT DIE RANGE OF 70 TO 185 SQ MM OF SOLID ALUMINIUM SECTOR CONDUCTOR 3 CORE CABLE;U/W UTILUX COMPRESSION TOOL NO.38A | LEGEND | LEGEND POWER SYSTEMS | HT130-A12NEST | CURRENT | 1
2151 | DIE,CRIMPING TOOL | STEEL;INDENT NEST;TO SUIT INDENT DIE RANGE OF 70 TO 185 SQ MM OF SOLID ALUMINIUM SECTOR CONDUCTOR 3 CORE CABLE;U/W UTILUX COMPRESSION TOOL NO.38A | CABLACES | CABLACES | HT130-A12NEST | CURRENT | 2
2184 | DRILL,TWIST | HSS;JOBBER SERIES;5/8 IN;C/W 1/2 IN SHANK;PACK OF 1; | ATOMSUPP | ATOM SUPPLY | 2824004 | CURRENT | 1
2184 | DRILL,TWIST | HSS;JOBBER SERIES;5/8 IN;C/W 1/2 IN SHANK;PACK OF 1; | P&NWILT | P&N WILT | DHSRS58 | CURRENT | 2
2187 | DRILL,TWIST | HSS;JOBBER SERIES;STRAIGHT SHANK; 10 MM DIA;PACK OF 1; | C&LTOOL | CALTCO T/A C&L TOOL CENTRE | SUTD1051000 | CURRENT | 2
2187 | DRILL,TWIST | HSS;JOBBER SERIES;STRAIGHT SHANK; 10 MM DIA;PACK OF 1; | CNWPL | CNW PL - SLACKS CREEK | AMPD1051000 | CURRENT | 2
2187 | DRILL,TWIST | HSS;JOBBER SERIES;STRAIGHT SHANK; 10 MM DIA;PACK OF 1; | CNWPL | CNW PL - SLACKS CREEK | AMP105B03937 | CURRENT | 2
2187 | DRILL,TWIST | HSS;JOBBER SERIES;STRAIGHT SHANK; 10 MM DIA;PACK OF 1; | P&NWILT | P&N WILT | DHSM10 | CURRENT | 2
2187 | DRILL,TWIST | HSS;JOBBER SERIES;STRAIGHT SHANK; 10 MM DIA;PACK OF 1; | ATOMSUPP | ATOM SUPPLY | 2829010 | CURRENT | 1
2250 | DRILL,MASONRY,ROTARY DRIVEN | HARD CARBIDE TIPPED;SPIRAL FLUTES; 5.0 MM DIA;85 MM O/A LG;RD STRAIGHT; 4.3 MM DIA SHANK;PACK OF 1; | BLKWOOD | J BLACKWOOD & SON LTD | 7163403 | CURRENT | 1
2250 | DRILL,MASONRY,ROTARY DRIVEN | HARD CARBIDE TIPPED;SPIRAL FLUTES; 5.0 MM DIA;85 MM O/A LG;RD STRAIGHT; 4.3 MM DIA SHANK;PACK OF 1; | CNWPL | CNW PL - SLACKS CREEK | AMP140H00050V | CURRENT | 2
2250 | DRILL,MASONRY,ROTARY DRIVEN | HARD CARBIDE TIPPED;SPIRAL FLUTES; 5.0 MM DIA;85 MM O/A LG;RD STRAIGHT; 4.3 MM DIA SHANK;PACK OF 1; | P&NWILT | P&N WILT | 140H00050V | CURRENT | 2
2251 | DRILL,MASONRY,ROTARY DRIVEN | HARD CARBIDE TIPPED;SPIRAL FLUTES; 5.5 MM (7/32 IN) DIA;85 MM O/A LG; RD STRAIGHT;5.0 MM DIA SHANK;PACK OF 1; | CNWPL | CNW PL - SLACKS CREEK | D6000550 | CURRENT | 1
2251 | DRILL,MASONRY,ROTARY DRIVEN | HARD CARBIDE TIPPED;SPIRAL FLUTES; 5.5 MM (7/32 IN) DIA;85 MM O/A LG; RD STRAIGHT;5.0 MM DIA SHANK;PACK OF 1; | CNWPL | CNW PL - SLACKS CREEK | AMP140H00055 | CURRENT | 2
2251 | DRILL,MASONRY,ROTARY DRIVEN | HARD CARBIDE TIPPED;SPIRAL FLUTES; 5.5 MM (7/32 IN) DIA;85 MM O/A LG; RD STRAIGHT;5.0 MM DIA SHANK;PACK OF 1; | P&NWILT | P&N WILT | 140H00055V | CURRENT | 2
2252 | DRILL,MASONRY,ROTARY DRIVEN | HARD CARBIDE TIPPED;SPIRAL FLUTES; 6.5 MM (1/4 IN) DIA;100 MM O/A LG; RD STRAIGHT;6.0 MM DIA SHANK;PACK OF 1; | BLKWOOD | J BLACKWOOD & SON LTD | 7163607 | CURRENT | 1
2252 | DRILL,MASONRY,ROTARY DRIVEN | HARD CARBIDE TIPPED;SPIRAL FLUTES; 6.5 MM (1/4 IN) DIA;100 MM O/A LG; RD STRAIGHT;6.0 MM DIA SHANK;PACK OF 1; | CNWPL | CNW PL - SLACKS CREEK | AMP140H00065 | CURRENT | 2
2252 | DRILL,MASONRY,ROTARY DRIVEN | HARD CARBIDE TIPPED;SPIRAL FLUTES; 6.5 MM (1/4 IN) DIA;100 MM O/A LG; RD STRAIGHT;6.0 MM DIA SHANK;PACK OF 1; | P&NWILT | P&N WILT | 140H00065V | CURRENT | 2
2253 | DRILL,MASONRY,ROTARY DRIVEN | HARD CARBIDE TIPPED;SPIRAL FLUTES; 8 MM (5/16 IN) DIA;120 MM O/A LG; RD STRAIGHT;7.2 MM DIA SHANK;PACK OF 1; | CNWPL | CNW PL - SLACKS CREEK | AMPDM8120 | CURRENT | 2
2253 | DRILL,MASONRY,ROTARY DRIVEN | HARD CARBIDE TIPPED;SPIRAL FLUTES; 8 MM (5/16 IN) DIA;120 MM O/A LG; RD STRAIGHT;7.2 MM DIA SHANK;PACK OF 1; | P&NWILT | P&N WILT | DM8120 | CURRENT | 2
2253 | DRILL,MASONRY,ROTARY DRIVEN | HARD CARBIDE TIPPED;SPIRAL FLUTES; 8 MM (5/16 IN) DIA;120 MM O/A LG; RD STRAIGHT;7.2 MM DIA SHANK;PACK OF 1; | C&LTOOL | CALTCO T/A C&L TOOL CENTRE | D6000800 | CURRENT | 1
2254 | DRILL,MASONRY,ROTARY DRIVEN | HARD CARBIDE TIPPED;SPIRAL FLUTES; 10 MM (3/8 IN) DIA;120 MM O/A LG; RD STRAIGHT;8.0 MM DIA SHANK;PACK OF 1; | BLKWOOD | J BLACKWOOD & SON LTD | 7164004 | CURRENT | 1
2254 | DRILL,MASONRY,ROTARY DRIVEN | HARD CARBIDE TIPPED;SPIRAL FLUTES; 10 MM (3/8 IN) DIA;120 MM O/A LG; RD STRAIGHT;8.0 MM DIA SHANK;PACK OF 1; | BLKWOODS | J BLACKWOOD & SON LTD | 07164004/D6001000 | CURRENT | 2
2254 | DRILL,MASONRY,ROTARY DRIVEN | HARD CARBIDE TIPPED;SPIRAL FLUTES; 10 MM (3/8 IN) DIA;120 MM O/A LG; RD STRAIGHT;8.0 MM DIA SHANK;PACK OF 1; | P&NWILT | P&N WILT | DM10120 | CURRENT | 2
2271 | FILE,HAND | ENGINEER'S;FLAT;BASTARD;200 MM LG; BOX OF 10; | KEYLINE | KEY-LINE DISTRIBUTORS PTY LTD | PFERD 903566 | PURCHASE AS REQUIRED | 1
2271 | FILE,HAND | ENGINEER'S;FLAT;BASTARD;200 MM LG; BOX OF 10; | NICHOLSN |  | FILE HAND | PURCHASE AS REQUIRED | 2
2272 | FILE,HAND | ENGINEER'S;FLAT;BASTARD;250 MM LG; BOX OF 10; | CNWPL | CNW PL - SLACKS CREEK | EDP11010 | CURRENT | 2
2272 | FILE,HAND | ENGINEER'S;FLAT;BASTARD;250 MM LG; BOX OF 10; | HAYMANS | HAYMANS ELECTRICAL | TDN10FL01BU | CURRENT | 1
2272 | FILE,HAND | ENGINEER'S;FLAT;BASTARD;250 MM LG; BOX OF 10; | CNWPL | CNW PL - SLACKS CREEK | NIC03665N | CURRENT | 2
2273 | FILE,HAND | ENGINEER'S;FLAT;BASTARD;300 MM LG; BOX OF 5; | HAYMANS | HAYMANS ELECTRICAL | TDN12FL01BU | CURRENT | 1
2273 | FILE,HAND | ENGINEER'S;FLAT;BASTARD;300 MM LG; BOX OF 5; | CNWPL | CNW PL - SLACKS CREEK | NIC03764N | CURRENT | 2
2273 | FILE,HAND | ENGINEER'S;FLAT;BASTARD;300 MM LG; BOX OF 5; | KEYLINE | KEY-LINE DISTRIBUTORS PTY LTD | PFERD 903764 | CURRENT | 2
2275 | FILE,HAND | ENGINEER'S;FLAT;SECOND CUT; 250 MM LG;BOX OF 10; | CNWPL | CNW PL - SLACKS CREEK | CRE903699C | CURRENT | 1
2275 | FILE,HAND | ENGINEER'S;FLAT;SECOND CUT; 250 MM LG;BOX OF 10; | KEYLINE | KEY-LINE DISTRIBUTORS PTY LTD | PFERD 903698 | CURRENT | 2
2277 | FILE,HAND | ENGINEER'S;FLAT;SMOOTH; 150 MM LG;BOX OF 5; | CNWPL | CNW PL - SLACKS CREEK | 03533N | CURRENT | 2
2277 | FILE,HAND | ENGINEER'S;FLAT;SMOOTH; 150 MM LG;BOX OF 5; | CNWPL | CNW PL - SLACKS CREEK | NICN903533 | CURRENT | 2
2277 | FILE,HAND | ENGINEER'S;FLAT;SMOOTH; 150 MM LG;BOX OF 5; | NICHOLSN |  | N903533 | CURRENT | 2
2277 | FILE,HAND | ENGINEER'S;FLAT;SMOOTH; 150 MM LG;BOX OF 5; | REXEL | REXEL PTY LTD | 03533NN | CURRENT | 1
2278 | FILE,HAND | ENGINEER'S;FLAT;SMOOTH; 200 MM LG;BOX OF 10; | KEYLINE | KEY-LINE DISTRIBUTORS PTY LTD | PFERD 903632 | CURRENT | 1
2279 | FILE,HAND | ENGINEER'S;FLAT;SMOOTH; 250 MM LG;BOX OF 10; | CNWPL | CNW PL - SLACKS CREEK | NIC03731N | CURRENT | 2
2279 | FILE,HAND | ENGINEER'S;FLAT;SMOOTH; 250 MM LG;BOX OF 10; | KEYLINE | KEY-LINE DISTRIBUTORS PTY LTD | PFERD 903731 | CURRENT | 2
2279 | FILE,HAND | ENGINEER'S;FLAT;SMOOTH; 250 MM LG;BOX OF 10; | REXEL | REXEL PTY LTD | NIC03731NN | CURRENT | 1
2280 | FILE,HAND | ENGINEER'S;FLAT;SMOOTH; 300 MM LG;BOX OF 5; | HAYMANS | HAYMANS ELECTRICAL | TDN12FL03BU | CURRENT | 1
2280 | FILE,HAND | ENGINEER'S;FLAT;SMOOTH; 300 MM LG;BOX OF 5; | CNWPL | CNW PL - SLACKS CREEK | NIC03830N | CURRENT | 2
2280 | FILE,HAND | ENGINEER'S;FLAT;SMOOTH; 300 MM LG;BOX OF 5; | KEYLINE | KEY-LINE DISTRIBUTORS PTY LTD | PFERD 903830 | CURRENT | 2
2282 | FILE,HAND | ENGINEER'S;RD;BASTARD; 150 MM LG;6 MM DIA;BOX OF 10; | HAYMANS | HAYMANS ELECTRICAL | TDN06RD01BU | CURRENT | 1
2282 | FILE,HAND | ENGINEER'S;RD;BASTARD; 150 MM LG;6 MM DIA;BOX OF 10; | CNWPL | CNW PL - SLACKS CREEK | NIC11716 | CURRENT | 2
2283 | FILE,HAND | ENGINEER'S;RD;BASTARD; 200 MM LG;8 MM DIA;BOX OF 10; | CNWPL | CNW PL - SLACKS CREEK | NIC11904 | CURRENT | 1
2283 | FILE,HAND | ENGINEER'S;RD;BASTARD; 200 MM LG;8 MM DIA;BOX OF 10; | KEYLINE | KEY-LINE DISTRIBUTORS PTY LTD | PFERD 911904 | CURRENT | 2
2284 | FILE,HAND | ENGINEER'S;RD;BASTARD; 250 MM LG;10 MM DIA;BOX OF 10; | CNWPL | CNW PL - SLACKS CREEK | NIC12019 | CURRENT | 1
2284 | FILE,HAND | ENGINEER'S;RD;BASTARD; 250 MM LG;10 MM DIA;BOX OF 10; | KEYLINE | KEY-LINE DISTRIBUTORS PTY LTD | PFERD 912019 | CURRENT | 2
2285 | FILE,HAND | ENGINEER'S;RD;BASTARD; 300 MM LG;12 MM DIA;BOX OF 5; | HAYMANS | HAYMANS ELECTRICAL | TDN12RD01BU | CURRENT | 1
2285 | FILE,HAND | ENGINEER'S;RD;BASTARD; 300 MM LG;12 MM DIA;BOX OF 5; | CNWPL | CNW PL - SLACKS CREEK | NIC12134 | CURRENT | 2
2285 | FILE,HAND | ENGINEER'S;RD;BASTARD; 300 MM LG;12 MM DIA;BOX OF 5; | KEYLINE | KEY-LINE DISTRIBUTORS PTY LTD | PFERD 912134 | CURRENT | 2
2288 | FILE,HAND | ENGINEER'S;HALF RD;BASTARD; 150 MM LG,(6 IN);BOX OF 10; | CNWPL | CNW PL - SLACKS CREEK | NIC04795NN | PURCHASE AS REQUIRED | 1
2288 | FILE,HAND | ENGINEER'S;HALF RD;BASTARD; 150 MM LG,(6 IN);BOX OF 10; | KEYLINE | KEY-LINE DISTRIBUTORS PTY LTD | PFERD 904795 | PURCHASE AS REQUIRED | 2
2289 | FILE,HAND | ENGINEER'S;HALF RD;BASTARD; 200 MM LG; BOX OF 10; | CNWPL | CNW PL - SLACKS CREEK | NIC04896NN | PHASING | 1
2289 | FILE,HAND | ENGINEER'S;HALF RD;BASTARD; 200 MM LG; BOX OF 10; | KEYLINE | KEY-LINE DISTRIBUTORS PTY LTD | PFERD 904896 | PHASING | 2
2290 | FILE,HAND | ENGINEER'S;HALF RD;BASTARD; 250 MM LG;BOX OF 10; | HAYMANS | HAYMANS ELECTRICAL | 10HR01BU | CURRENT | 1
2290 | FILE,HAND | ENGINEER'S;HALF RD;BASTARD; 250 MM LG;BOX OF 10; | CNWPL | CNW PL - SLACKS CREEK | NIC04995N | CURRENT | 2
2290 | FILE,HAND | ENGINEER'S;HALF RD;BASTARD; 250 MM LG;BOX OF 10; | KEYLINE | KEY-LINE DISTRIBUTORS PTY LTD | PFERD 904995 | CURRENT | 2
2290 | FILE,HAND | ENGINEER'S;HALF RD;BASTARD; 250 MM LG;BOX OF 10; | P&NWILT | P&N WILT | 250 MM LG | CURRENT | 2
2291 | FILE,HAND | ENGINEER'S;HALF RD;BASTARD; 300 MM LG;BOX OF 5; | CNWPL | CNW PL - SLACKS CREEK | NIC105094N | CURRENT | 1
2291 | FILE,HAND | ENGINEER'S;HALF RD;BASTARD; 300 MM LG;BOX OF 5; | KEYLINE | KEY-LINE DISTRIBUTORS PTY LTD | PFERD 905094 | CURRENT | 2
2305 | FILE,HAND | SAW;TRIANGULAR SLIM TAPER; 100 MM LG;BOX OF 10; | HAYMANS | HAYMANS ELECTRICAL | TDN04ST02CD | CURRENT | 1
2305 | FILE,HAND | SAW;TRIANGULAR SLIM TAPER; 100 MM LG;BOX OF 10; | CNWPL | CNW PL - SLACKS CREEK | NIC14106M | CURRENT | 2
2305 | FILE,HAND | SAW;TRIANGULAR SLIM TAPER; 100 MM LG;BOX OF 10; | HAYMANS | HAYMANS ELECTRICAL | TDN04ST02BU | CURRENT | 2
2305 | FILE,HAND | SAW;TRIANGULAR SLIM TAPER; 100 MM LG;BOX OF 10; | KEYLINE | KEY-LINE DISTRIBUTORS PTY LTD | PFERD 914106 | CURRENT | 2
2306 | FILE,HAND | SAW;TRIANGULAR SLIM TAPER; 125 MM LG;BOX OF 10; | CNWPL | CNW PL - SLACKS CREEK | NIC14162M | CURRENT | 1
2306 | FILE,HAND | SAW;TRIANGULAR SLIM TAPER; 125 MM LG;BOX OF 10; | KEYLINE | KEY-LINE DISTRIBUTORS PTY LTD | PFERD 914162 | CURRENT | 2
2307 | FILE,HAND | SAW;TRIANGULAR SLIM TAPER; 150 MM LG;BOX OF 10; | HAYMANS | HAYMANS ELECTRICAL | TDN06STR02BU | CURRENT | 1
2307 | FILE,HAND | SAW;TRIANGULAR SLIM TAPER; 150 MM LG;BOX OF 10; | CNWPL | CNW PL - SLACKS CREEK | NIC14224M | CURRENT | 2
2307 | FILE,HAND | SAW;TRIANGULAR SLIM TAPER; 150 MM LG;BOX OF 10; | KEYLINE | KEY-LINE DISTRIBUTORS PTY LTD | PFERD 914224 | CURRENT | 2
2308 | FILE,HAND | SAW;TRIANGULAR SLIM TAPER; 175 MM LG;BOX OF 10; | HAYMANS | HAYMANS ELECTRICAL | PFE11402182 | CURRENT | 1
2308 | FILE,HAND | SAW;TRIANGULAR SLIM TAPER; 175 MM LG;BOX OF 10; | CNWPL | CNW PL - SLACKS CREEK | NIC14225M | CURRENT | 2
2311 | FILE,HAND | ENGINEER'S;WARDING;BASTARD; 100 MM LG;BOX OF 12; | NICHOLSN |  | N916507 | CURRENT | 1
2313 | FILE,HAND | ENGINEER'S;WARDING;BASTARD; 150 MM LG;BOX OF 12; | CNWPL | CNW PL - SLACKS CREEK | NIC16663 | CURRENT | 2
2313 | FILE,HAND | ENGINEER'S;WARDING;BASTARD; 150 MM LG;BOX OF 12; | NICHOLSN |  | N916663 | CURRENT | 2
2313 | FILE,HAND | ENGINEER'S;WARDING;BASTARD; 150 MM LG;BOX OF 12; | REXEL | REXEL PTY LTD | NIC916664C | CURRENT | 1
2314 | FILE,HAND | ENGINEER'S;WARDING;BASTARD; 200 MM LG;BOX OF 12; | CNWPL | CNW PL - SLACKS CREEK | NIC16761N | PURCHASE AS REQUIRED | 1
2314 | FILE,HAND | ENGINEER'S;WARDING;BASTARD; 200 MM LG;BOX OF 12; | NICHOLSN |  | N916761 | PURCHASE AS REQUIRED | 2
2315 | FILE,HAND | ENGINEER'S;WARDING;SMOOTH; 150 MM LG;BOX OF 12; | CNWPL | CNW PL - SLACKS CREEK | NIC16729 | CURRENT | 2
2315 | FILE,HAND | ENGINEER'S;WARDING;SMOOTH; 150 MM LG;BOX OF 12; | NICHOLSN |  | N916729 | CURRENT | 2
2315 | FILE,HAND | ENGINEER'S;WARDING;SMOOTH; 150 MM LG;BOX OF 12; | REXEL | REXEL PTY LTD | NIC16729NN | CURRENT | 1
2316 | FILE,HAND | CHAIN SAW;RD;BLUNT;200 MM LG; 4 MM DIA;BOX OF 6; | ATOMSUPP | ATOM SUPPLY | 2851003 | CURRENT | 2
2316 | FILE,HAND | CHAIN SAW;RD;BLUNT;200 MM LG; 4 MM DIA;BOX OF 6; | CNWPL | CNW PL - SLACKS CREEK | NIC02228B | CURRENT | 2
2316 | FILE,HAND | CHAIN SAW;RD;BLUNT;200 MM LG; 4 MM DIA;BOX OF 6; | KEYLINE | KEY-LINE DISTRIBUTORS PTY LTD | PFERD PF4 | CURRENT | 2
2316 | FILE,HAND | CHAIN SAW;RD;BLUNT;200 MM LG; 4 MM DIA;BOX OF 6; | ATOMSUPP | ATOM SUPPLY | 201573 | CURRENT | 1
2317 | FILE,HAND | CHAIN SAW;RD;BLUNT;200 MM LG; 4.7 MM OR 4.8 MM DIA ARE ACCEPTABLE; BOX OF 10; | ATOMSUPP | ATOM SUPPLY | 2851004 | CURRENT | 1
2317 | FILE,HAND | CHAIN SAW;RD;BLUNT;200 MM LG; 4.7 MM OR 4.8 MM DIA ARE ACCEPTABLE; BOX OF 10; | CNWPL | CNW PL - SLACKS CREEK | NIC02229B | CURRENT | 2
2317 | FILE,HAND | CHAIN SAW;RD;BLUNT;200 MM LG; 4.7 MM OR 4.8 MM DIA ARE ACCEPTABLE; BOX OF 10; | KEYLINE | KEY-LINE DISTRIBUTORS PTY LTD | PFERD PF47 | CURRENT | 2
2318 | FILE,HAND | Chain Saw File, Round, Blunt, 200mm Lg, 5.5mm Dia, Pack of 6 | ATOMSUPP | ATOM SUPPLY | 11022203 | CURRENT | 1
2318 | FILE,HAND | Chain Saw File, Round, Blunt, 200mm Lg, 5.5mm Dia, Pack of 6 | ATOMSUPP | ATOM SUPPLY | 2851005 | CURRENT | 2
2318 | FILE,HAND | Chain Saw File, Round, Blunt, 200mm Lg, 5.5mm Dia, Pack of 6 | CNWPL | CNW PL - SLACKS CREEK | NIC02230B | CURRENT | 2
2318 | FILE,HAND | Chain Saw File, Round, Blunt, 200mm Lg, 5.5mm Dia, Pack of 6 | KEYLINE | KEY-LINE DISTRIBUTORS PTY LTD | PFERD PF55 | CURRENT | 2
2320 | FILE,HAND | ENGINEER'S;MILLSAW,1 RD EDGE;BASTARD; 250 MM LG;BOX OF 12; | CNWPL | CNW PL - SLACKS CREEK | NICT09179 | PURCHASE AS REQUIRED | 1
2320 | FILE,HAND | ENGINEER'S;MILLSAW,1 RD EDGE;BASTARD; 250 MM LG;BOX OF 12; | NICHOLSN |  | N909179 | PURCHASE AS REQUIRED | 2
2321 | FILE,HAND | ENGINEER'S;MILLSAW,1 RD EDGE;BASTARD; 300 MM LG;BOX OF 6; | CNWPL | CNW PL - SLACKS CREEK | NICT09227 | CURRENT | 1
2321 | FILE,HAND | ENGINEER'S;MILLSAW,1 RD EDGE;BASTARD; 300 MM LG;BOX OF 6; | NICHOLSN |  | N909227 | CURRENT | 2
2322 | FILE,HAND | ENGINEER'S;MILLSAW,FLAT SECOND CUT;250 MM LG;BOX OF10; | HAYMANS | HAYMANS ELECTRICAL | PFE11904252 | CURRENT | 1
2322 | FILE,HAND | ENGINEER'S;MILLSAW,FLAT SECOND CUT;250 MM LG;BOX OF10; | CNWPL | CNW PL - SLACKS CREEK | 908673 | CURRENT | 2
2322 | FILE,HAND | ENGINEER'S;MILLSAW,FLAT SECOND CUT;250 MM LG;BOX OF10; | NICHOLSN |  | 908673 | CURRENT | 2
2339 | HAMMER,HAND | CARPENTERS,STD CLAW;575 G NOM WT; TIMBER HANDLE; | STATEWD | STATEWIDE FSTNERS & ENG SPLS PL | SJ-CH20W | CURRENT | 2
2339 | HAMMER,HAND | CARPENTERS,STD CLAW;575 G NOM WT; TIMBER HANDLE; | STATEWD | STATEWIDE FSTNERS & ENG SPLS PL | S51534 | CURRENT | 2
2339 | HAMMER,HAND | CARPENTERS,STD CLAW;575 G NOM WT; TIMBER HANDLE; | STANLEY |  | 51-534 | CURRENT | 2
2339 | HAMMER,HAND | CARPENTERS,STD CLAW;575 G NOM WT; TIMBER HANDLE; | C&LTOOL | CALTCO T/A C&L TOOL CENTRE | 51-534 | CURRENT | 1
2342 | HAMMER,HAND | ENGINEERS,BALL PEIN;900 G (2 LB) WT, SIZE 32;PACK OF 6; | REXEL | REXEL PTY LTD | STA54-193 | CURRENT | 1
2342 | HAMMER,HAND | ENGINEERS,BALL PEIN;900 G (2 LB) WT, SIZE 32;PACK OF 6; | C&LTOOL | CALTCO T/A C&L TOOL CENTRE | SJ-BPH32 | CURRENT | 2
2342 | HAMMER,HAND | ENGINEERS,BALL PEIN;900 G (2 LB) WT, SIZE 32;PACK OF 6; | STATEWD | STATEWIDE FSTNERS & ENG SPLS PL | S54193 | CURRENT | 2
2342 | HAMMER,HAND | ENGINEERS,BALL PEIN;900 G (2 LB) WT, SIZE 32;PACK OF 6; | STANLEY |  | S54193 | CURRENT | 2
2343 | HAMMER,HAND | CARPENTERS,STD CLAW;20 OZ WT; STEEL SHAFT;PACK OF 6; | REXEL | REXEL PTY LTD | STA51-091 | CURRENT | 2
2343 | HAMMER,HAND | CARPENTERS,STD CLAW;20 OZ WT; STEEL SHAFT;PACK OF 6; | REXEL | REXEL PTY LTD | BIZ790004 | CURRENT | 1
2343 | HAMMER,HAND | CARPENTERS,STD CLAW;20 OZ WT; STEEL SHAFT;PACK OF 6; | STATEWD | STATEWIDE FSTNERS & ENG SPLS PL | S51091 | CURRENT | 2
2343 | HAMMER,HAND | CARPENTERS,STD CLAW;20 OZ WT; STEEL SHAFT;PACK OF 6; | STANLEY |  | S51033 | CURRENT | 2
2345 | HAMMER,HAND | Gympie Style Hammer, 2Kg Normalised Head Fibreglass Handle | MUMME | MUMME | 5HDRFRHY2.0 | CURRENT | 5
2346 | HEAD,HAND HAMMER | SLEDGE,DOUBLE FACED;3.15 KG (7 LB);C/W HANDLE;PACK OF 2; | CNWPL | CNW PL - SLACKS CREEK | T130206 | CURRENT | 2
2346 | HEAD,HAND HAMMER | SLEDGE,DOUBLE FACED;3.15 KG (7 LB);C/W HANDLE;PACK OF 2; | BLKWOOD | J BLACKWOOD & SON LTD | 4242363 | CURRENT | 1
2346 | HEAD,HAND HAMMER | SLEDGE,DOUBLE FACED;3.15 KG (7 LB);C/W HANDLE;PACK OF 2; | TROJAN |  | T130206 | CURRENT | 5
2348 | HANDLE,SINGLE BIT AXE | 800 MM LG (32 IN);PACK OF 10; SUITS AXE,STOCK CODE 02472; | STATEWD | STATEWIDE FSTNERS & ENG SPLS PL | T127217 | PHASING | 1
2348 | HANDLE,SINGLE BIT AXE | 800 MM LG (32 IN);PACK OF 10; SUITS AXE,STOCK CODE 02472; | TROJAN |  | T127217 | PHASING | 2
2350 | HANDLE,FILE | WOOD;3 IN LG (75 MM);PACK OF 10; | HAYMANS | HAYMANS ELECTRICAL | TDNBFHNDLR3 | CURRENT | 1
2350 | HANDLE,FILE | WOOD;3 IN LG (75 MM);PACK OF 10; | STATEWD | STATEWIDE FSTNERS & ENG SPLS PL | AAHU286 | CURRENT | 2
2350 | HANDLE,FILE | WOOD;3 IN LG (75 MM);PACK OF 10; | ATLAS |  | AAHV286 | CURRENT | 2
2351 | HANDLE,FILE | WOOD;4 IN LG (100 MM);PACK OF 10; | HAYMANS | HAYMANS ELECTRICAL | TDNBFHNDLR4 | CURRENT | 1
2351 | HANDLE,FILE | WOOD;4 IN LG (100 MM);PACK OF 10; | STATEWD | STATEWIDE FSTNERS & ENG SPLS PL | AAHU287 | CURRENT | 2
2351 | HANDLE,FILE | WOOD;4 IN LG (100 MM);PACK OF 10; | ATLAS |  | AAHV287 | CURRENT | 2
2352 | HANDLE,FILE | WOOD;5 IN LG (125 MM);ENSURE THAT FERRUES ARE FIRMLY ATTACHED TO HANDLE;PACK OF 10; | HAYMANS | HAYMANS ELECTRICAL | AH-U288 | CURRENT | 1
2352 | HANDLE,FILE | WOOD;5 IN LG (125 MM);ENSURE THAT FERRUES ARE FIRMLY ATTACHED TO HANDLE;PACK OF 10; | STATEWD | STATEWIDE FSTNERS & ENG SPLS PL | AAHU288 | CURRENT | 2
2352 | HANDLE,FILE | WOOD;5 IN LG (125 MM);ENSURE THAT FERRUES ARE FIRMLY ATTACHED TO HANDLE;PACK OF 10; | ATLAS |  | AAHV288 | CURRENT | 2
2353 | HANDLE,FILE | WOOD;6 IN LG (150 MM);PACK OF 10; | HAYMANS | HAYMANS ELECTRICAL | AH-U289 | CURRENT | 1
2353 | HANDLE,FILE | WOOD;6 IN LG (150 MM);PACK OF 10; | STATEWD | STATEWIDE FSTNERS & ENG SPLS PL | AAHU289 | CURRENT | 2
2353 | HANDLE,FILE | WOOD;6 IN LG (150 MM);PACK OF 10; | ATLAS |  | AAHV289 | CURRENT | 2
2358 | HANDLE,HAMMER | WOOD;CARPENTER'S;350 MM LG (14 IN); PACK OF 1;SUITS CLAW HAMMER STOCK CODE 02339; | STATEWD | STATEWIDE FSTNERS & ENG SPLS PL | A01223 | PHASING | 1
2358 | HANDLE,HAMMER | WOOD;CARPENTER'S;350 MM LG (14 IN); PACK OF 1;SUITS CLAW HAMMER STOCK CODE 02339; | ATLAS |  | 1.223 | PHASING | 2
2375 | SAW,BOW | BUSHMAN'S TYPE;530 MM (21 IN) BLADE LG; 20 MM BLADE W;PACK OF 1;REFER STOCK CODE 02082 FOR SPARE BLADES; | CNWPL | CNW PL - SLACKS CREEK | S3322151 | CURRENT | 2
2375 | SAW,BOW | BUSHMAN'S TYPE;530 MM (21 IN) BLADE LG; 20 MM BLADE W;PACK OF 1;REFER STOCK CODE 02082 FOR SPARE BLADES; | SANDVIK |  | S3322151 | CURRENT | 5
2375 | SAW,BOW | BUSHMAN'S TYPE;530 MM (21 IN) BLADE LG; 20 MM BLADE W;PACK OF 1;REFER STOCK CODE 02082 FOR SPARE BLADES; | ATOMSUPP | ATOM SUPPLY | 98889747 | CURRENT | 1
2379 | FRAME,HAND HACKSAW | ADJ BLADE;CLOSED GRIP;3 IN FRAME D; PACK OF 1; | CNWPL | CNW PL - SLACKS CREEK | S225S | CURRENT | 2
2379 | FRAME,HAND HACKSAW | ADJ BLADE;CLOSED GRIP;3 IN FRAME D; PACK OF 1; | SANDVIK |  | S225S | CURRENT | 5
2379 | FRAME,HAND HACKSAW | ADJ BLADE;CLOSED GRIP;3 IN FRAME D; PACK OF 1; | CNWPL | CNW PL - SLACKS CREEK | SJ-EC-422 | CURRENT | 1
2380 | SAW,HAND,CROSSCUT | SKEW BACK;650 MM (26 IN) LG BLADE; 7 TEETH POINTS;W/HARDWOOD HANDLE; PACK OF 1; | EASTTOOL |  | RG41060/08 | PURCHASE AS REQUIRED | 1
2381 | HOLE SAW | HSS W/WELDED EDGE;6 TPI;16 MM BLADE DIA; PACK OF 1;SUITS ARBOR STOCK CODE 02470; | C&LTOOL | CALTCO T/A C&L TOOL CENTRE | SUTH1250160 | CURRENT | 2
2381 | HOLE SAW | HSS W/WELDED EDGE;6 TPI;16 MM BLADE DIA; PACK OF 1;SUITS ARBOR STOCK CODE 02470; | CNWPL | CNW PL - SLACKS CREEK | ECLB701016 | CURRENT | 2
2381 | HOLE SAW | HSS W/WELDED EDGE;6 TPI;16 MM BLADE DIA; PACK OF 1;SUITS ARBOR STOCK CODE 02470; | ECLIPSE |  | ECEBV3016 | CURRENT | 2
2381 | HOLE SAW | HSS W/WELDED EDGE;6 TPI;16 MM BLADE DIA; PACK OF 1;SUITS ARBOR STOCK CODE 02470; | CNWPL | CNW PL - SLACKS CREEK | 7010-16 | CURRENT | 1
2382 | HOLE SAW | HSS W/WELDED EDGE;6 TPI;19 MM BLADE DIA; PACK OF 1;SUITS ARBOR STOCK CODE 02470; | CNWPL | CNW PL - SLACKS CREEK | ECLB701019 | CURRENT | 2
2382 | HOLE SAW | HSS W/WELDED EDGE;6 TPI;19 MM BLADE DIA; PACK OF 1;SUITS ARBOR STOCK CODE 02470; | ECLIPSE |  | ECEBV3019 | CURRENT | 2
2382 | HOLE SAW | HSS W/WELDED EDGE;6 TPI;19 MM BLADE DIA; PACK OF 1;SUITS ARBOR STOCK CODE 02470; | CNWPL | CNW PL - SLACKS CREEK | 7010-19 | CURRENT | 1
2383 | HOLE SAW | HSS W/WELDED EDGE;6 TPI;22 MM BLADE DIA; PACK OF 1;SUITS ARBOR STOCK CODE 02470; | CNWPL | CNW PL - SLACKS CREEK | ECLB701022 | CURRENT | 2
2383 | HOLE SAW | HSS W/WELDED EDGE;6 TPI;22 MM BLADE DIA; PACK OF 1;SUITS ARBOR STOCK CODE 02470; | ECLIPSE |  | ECEBV3022 | CURRENT | 2
2383 | HOLE SAW | HSS W/WELDED EDGE;6 TPI;22 MM BLADE DIA; PACK OF 1;SUITS ARBOR STOCK CODE 02470; | CNWPL | CNW PL - SLACKS CREEK | 7010-22 | CURRENT | 1
2384 | HOLE SAW | HSS W/WELDED EDGE;6 TPI;25 MM BLADE DIA; PACK OF 1;SUITS ARBOR STOCK CODE 02470; | CNWPL | CNW PL - SLACKS CREEK | 7010-25 | CURRENT | 1
2384 | HOLE SAW | HSS W/WELDED EDGE;6 TPI;25 MM BLADE DIA; PACK OF 1;SUITS ARBOR STOCK CODE 02470; | CNWPL | CNW PL - SLACKS CREEK | ECLB701025 | CURRENT | 2
2384 | HOLE SAW | HSS W/WELDED EDGE;6 TPI;25 MM BLADE DIA; PACK OF 1;SUITS ARBOR STOCK CODE 02470; | ECLIPSE |  | ECEBV3025 | CURRENT | 2
2387 | HOLE SAW | HSS W/WELDED EDGE;6 TPI;32 MM BLADE DIA; PACK OF 1;SUITS ARBOR STOCK CODE 02471; | CNWPL | CNW PL - SLACKS CREEK | 7010-32 | CURRENT | 1
2387 | HOLE SAW | HSS W/WELDED EDGE;6 TPI;32 MM BLADE DIA; PACK OF 1;SUITS ARBOR STOCK CODE 02471; | CNWPL | CNW PL - SLACKS CREEK | ECLB701032 | CURRENT | 2
2387 | HOLE SAW | HSS W/WELDED EDGE;6 TPI;32 MM BLADE DIA; PACK OF 1;SUITS ARBOR STOCK CODE 02471; | ECLIPSE |  | ECEBV3032 | CURRENT | 2
2390 | HOLE SAW | HSS W/WELDED EDGE;6 TPI;38 MM BLADE DIA; PACK OF 1;SUITS ARBOR STOCK CODE 02471; | CNWPL | CNW PL - SLACKS CREEK | 7010-38 | CURRENT | 1
2390 | HOLE SAW | HSS W/WELDED EDGE;6 TPI;38 MM BLADE DIA; PACK OF 1;SUITS ARBOR STOCK CODE 02471; | CNWPL | CNW PL - SLACKS CREEK | ECLB701038 | CURRENT | 2
2390 | HOLE SAW | HSS W/WELDED EDGE;6 TPI;38 MM BLADE DIA; PACK OF 1;SUITS ARBOR STOCK CODE 02471; | ECLIPSE |  | ECEBV3038 | CURRENT | 2
2391 | HOLE SAW | HSS W/WELDED EDGE;6 TPI;41 MM BLADE DIA; PACK OF 1;SUITS ARBOR STOCK CODE 02471; | CNWPL | CNW PL - SLACKS CREEK | 7010-41 | CURRENT | 1
2391 | HOLE SAW | HSS W/WELDED EDGE;6 TPI;41 MM BLADE DIA; PACK OF 1;SUITS ARBOR STOCK CODE 02471; | CNWPL | CNW PL - SLACKS CREEK | ECLB701041 | CURRENT | 2
2391 | HOLE SAW | HSS W/WELDED EDGE;6 TPI;41 MM BLADE DIA; PACK OF 1;SUITS ARBOR STOCK CODE 02471; | ECLIPSE |  | ECEBV3041 | CURRENT | 2
2394 | HOLE SAW | HSS W/WELDED EDGE;6 TPI;51 MM BLADE DIA; PACK OF 1;SUITS ARBOR STOCK CODE 02471; | CNWPL | CNW PL - SLACKS CREEK | 7010-51 | CURRENT | 1
2394 | HOLE SAW | HSS W/WELDED EDGE;6 TPI;51 MM BLADE DIA; PACK OF 1;SUITS ARBOR STOCK CODE 02471; | CNWPL | CNW PL - SLACKS CREEK | ECLB708051 | CURRENT | 2
2394 | HOLE SAW | HSS W/WELDED EDGE;6 TPI;51 MM BLADE DIA; PACK OF 1;SUITS ARBOR STOCK CODE 02471; | ECLIPSE |  | ECEBV3051 | CURRENT | 2
2403 | SCREWDRIVER,FLAT TIP | 200 MM BLADE LG;6.5 MM TIP; PLASTIC HANDLE;STANDARD TIP TYPE; PACK OF 1; | TOTTOOL | TOTAL TOOLS VIRGINIA | 41798 | CURRENT | 1
2403 | SCREWDRIVER,FLAT TIP | 200 MM BLADE LG;6.5 MM TIP; PLASTIC HANDLE;STANDARD TIP TYPE; PACK OF 1; | STATEWD | STATEWIDE FSTNERS & ENG SPLS PL | S65548 | CURRENT | 2
2403 | SCREWDRIVER,FLAT TIP | 200 MM BLADE LG;6.5 MM TIP; PLASTIC HANDLE;STANDARD TIP TYPE; PACK OF 1; | STANLEY |  | 65-548 | CURRENT | 2
2415 | SHOVEL,HAND | SQ MOUTH;MEDIUM 280 MM X 210 MM BLADE; SHORT PLASTIC D HANDLE; TIMBER SHAFT; PACK OF 6; | SPEARJAC |  | SJ-CGSH1 | CURRENT | 2
2415 | SHOVEL,HAND | SQ MOUTH;MEDIUM 280 MM X 210 MM BLADE; SHORT PLASTIC D HANDLE; TIMBER SHAFT; PACK OF 6; | STATEWD | STATEWIDE FSTNERS & ENG SPLS PL | SJCGSH1 | CURRENT | 2
2415 | SHOVEL,HAND | SQ MOUTH;MEDIUM 280 MM X 210 MM BLADE; SHORT PLASTIC D HANDLE; TIMBER SHAFT; PACK OF 6; | C&LTOOL | CALTCO T/A C&L TOOL CENTRE | CGSH1 | CURRENT | 1
2416 | SHOVEL,HAND | SQ MOUTH;MEDIUM 265 MM X 325 MM BLADE; LG FIBREGLASS HANDLE;PACK OF 6; REFER STOCK CODE 02364 FOR SPARE HANDLE; | BLKWOOD | J BLACKWOOD & SON LTD | 3563870 | CURRENT | 1
2416 | SHOVEL,HAND | SQ MOUTH;MEDIUM 265 MM X 325 MM BLADE; LG FIBREGLASS HANDLE;PACK OF 6; REFER STOCK CODE 02364 FOR SPARE HANDLE; | STATEWD | STATEWIDE FSTNERS & ENG SPLS PL | SJSHO60FG | CURRENT | 2
2416 | SHOVEL,HAND | SQ MOUTH;MEDIUM 265 MM X 325 MM BLADE; LG FIBREGLASS HANDLE;PACK OF 6; REFER STOCK CODE 02364 FOR SPARE HANDLE; | SPEARJAC |  | SJ-SHO/60FG | CURRENT | 2
2417 | SHOVEL,HAND | Post Hole,Treaded;190 MM X 275 MM Blade, C/W Solid Fibreglass Handle 25-30 Deg to Handle Axis; For Lighter Alternative refer Kelso Brand SC 25095. | STATEWD | STATEWIDE FSTNERS & ENG SPLS PL | SJ-SCPH | CURRENT | 1
2417 | SHOVEL,HAND | Post Hole,Treaded;190 MM X 275 MM Blade, C/W Solid Fibreglass Handle 25-30 Deg to Handle Axis; For Lighter Alternative refer Kelso Brand SC 25095. | TDETOOL | TRADE TOOLS DIRECT PTY LTD | 642494 | CURRENT | 2
2417 | SHOVEL,HAND | Post Hole,Treaded;190 MM X 275 MM Blade, C/W Solid Fibreglass Handle 25-30 Deg to Handle Axis; For Lighter Alternative refer Kelso Brand SC 25095. | SPEARJAC |  | SJSCPH | CURRENT | 2
2433 | WRENCH,OPEN END,ADJUSTABLE | 200 MM LG;23 MM CAP;PACK OF 1; | C&LTOOL | CALTCO T/A C&L TOOL CENTRE | K040003 | CURRENT | 1
2433 | WRENCH,OPEN END,ADJUSTABLE | 200 MM LG;23 MM CAP;PACK OF 1; | FULLER |  | F4150008 | CURRENT | 5
2433 | WRENCH,OPEN END,ADJUSTABLE | 200 MM LG;23 MM CAP;PACK OF 1; | C&LTOOL | CALTCO T/A C&L TOOL CENTRE | KINK040003 | CURRENT | 2
2434 | WRENCH,OPEN END,ADJUSTABLE | 250 MM LG;27 MM CAP;PACK OF 1; | FULLER |  | F4150010 | CURRENT | 5
2434 | WRENCH,OPEN END,ADJUSTABLE | 250 MM LG;27 MM CAP;PACK OF 1; | C&LTOOL | CALTCO T/A C&L TOOL CENTRE | K040004 | CURRENT | 1
2434 | WRENCH,OPEN END,ADJUSTABLE | 250 MM LG;27 MM CAP;PACK OF 1; | C&LTOOL | CALTCO T/A C&L TOOL CENTRE | KINK040004 | CURRENT | 2
2435 | WRENCH,OPEN END,ADJUSTABLE | 300 MM LG;32 MM CAP;PACK OF 1; | FULLER |  | F4160012 | CURRENT | 5
2435 | WRENCH,OPEN END,ADJUSTABLE | 300 MM LG;32 MM CAP;PACK OF 1; | C&LTOOL | CALTCO T/A C&L TOOL CENTRE | K040005 | CURRENT | 1
2435 | WRENCH,OPEN END,ADJUSTABLE | 300 MM LG;32 MM CAP;PACK OF 1; | C&LTOOL | CALTCO T/A C&L TOOL CENTRE | KINK040005 | CURRENT | 2
2437 | WRENCH,RATCHET | METRIC;SINGLE ENDED;REVERSIBLE RATCHET; 19 MM & 24 MM SOCKETS; HANDLES; PACK OF 2;TO FIT M12 & M16 BOLTS | BLKWOODS | J BLACKWOOD & SON LTD | 06223639/SCMTRH1924S | CURRENT | 2
2437 | WRENCH,RATCHET | METRIC;SINGLE ENDED;REVERSIBLE RATCHET; 19 MM & 24 MM SOCKETS; HANDLES; PACK OF 2;TO FIT M12 & M16 BOLTS | SUPER |  | RSRRNG1924 | CURRENT | 2
2437 | WRENCH,RATCHET | METRIC;SINGLE ENDED;REVERSIBLE RATCHET; 19 MM & 24 MM SOCKETS; HANDLES; PACK OF 2;TO FIT M12 & M16 BOLTS | ATOMSUPP | ATOM SUPPLY | 222799 | CURRENT | 1
2438 | WRENCH,RATCHET | METRIC;SINGLE ENDED;REVERSIBLE RATCHET; 24 MM & 30 MM SOCKETS; TO FIT M16 & M20 BOLTS | BLKWOODS | J BLACKWOOD & SON LTD | 01716753/SCMTRH2430 | CURRENT | 2
2438 | WRENCH,RATCHET | METRIC;SINGLE ENDED;REVERSIBLE RATCHET; 24 MM & 30 MM SOCKETS; TO FIT M16 & M20 BOLTS | SUPER |  | RSRRNG2430 | CURRENT | 2
2438 | WRENCH,RATCHET | METRIC;SINGLE ENDED;REVERSIBLE RATCHET; 24 MM & 30 MM SOCKETS; TO FIT M16 & M20 BOLTS | ATOMSUPP | ATOM SUPPLY | 91678007 | CURRENT | 1
2449 | TAP,THREAD CUTTING | HAND TYPE;HSS;BSW;3/8 IN;TAPER; | STATEWD | STATEWIDE FSTNERS & ENG SPLS PL | 4228-3/8T | CURRENT | 1
2449 | TAP,THREAD CUTTING | HAND TYPE;HSS;BSW;3/8 IN;TAPER; | P&NWILT | P&N WILT | WILTSHIRE | CURRENT | 2
2458 | TAP,THREAD CUTTING | HAND TYPE;HSS;BSW;5/32 IN;BOTTOMING; PACK OF 1; | KEYLINE | KEY-LINE DISTRIBUTORS PTY LTD | T4530397 | CURRENT | 1
2458 | TAP,THREAD CUTTING | HAND TYPE;HSS;BSW;5/32 IN;BOTTOMING; PACK OF 1; | P&NWILT | P&N WILT | 532CSB | CURRENT | 2
2462 | TAP,THREAD CUTTING | HAND TYPE;HSS;BSW;3/8 IN;BOTTOMING; PACK OF 3; | P&NWILT | P&N WILT | WILTSHIRE | CURRENT | 1
2466 | BRACE,BIT,RATCHET | OPEN TYPE 12 POINT RATCHET;(250 MM) SWEEP;NICKEL PLATED FINISH;HARDWOOD HD & HANDLE;UNIVERSAL JAWS & SELF CENTRING CHUCK;BALL-BEARING HD;U/W | STANLEY |  | S02130 | CURRENT | 1
2468 | FOIL,METAL | ALUMINIUM;BRIGHT FINISH; 450 MM W,150 M LG;HEAVY DUTY; SUPPLIED IN CATERERS PACK BOX OF 4; | ALCAN | CAPRAL ALUMINIUM CENTRES | CA-XHDF05 | CURRENT | 1
2470 | ARBOR,HOLE SAW | 1/4 IN CHUCK SIZE;1/4 IN HEX SHANK; 9/16 IN TO 1-3/16 IN DIA SAWS; (14 MM TO 30 MM);1/4 IN PILOT DRILL; PACK OF 1; | CNWPL | CNW PL - SLACKS CREEK | ECLB70505514 | CURRENT | 2
2470 | ARBOR,HOLE SAW | 1/4 IN CHUCK SIZE;1/4 IN HEX SHANK; 9/16 IN TO 1-3/16 IN DIA SAWS; (14 MM TO 30 MM);1/4 IN PILOT DRILL; PACK OF 1; | CNWPL | CNW PL - SLACKS CREEK | 7050-5519 | CURRENT | 1
2470 | ARBOR,HOLE SAW | 1/4 IN CHUCK SIZE;1/4 IN HEX SHANK; 9/16 IN TO 1-3/16 IN DIA SAWS; (14 MM TO 30 MM);1/4 IN PILOT DRILL; PACK OF 1; | ECLIPSE |  | E4 | CURRENT | 2
2471 | ARBOR,HOLE SAW | 7/16 IN CHUCK SIZE;11/32 IN HEX SHANK; 1-1/4 IN TO 2-1/8 IN;32 MM TO 54 MM; 1/4 IN PILOT DRILL;PACK OF 1; | CNWPL | CNW PL - SLACKS CREEK | ECLB70505520 | CURRENT | 2
2471 | ARBOR,HOLE SAW | 7/16 IN CHUCK SIZE;11/32 IN HEX SHANK; 1-1/4 IN TO 2-1/8 IN;32 MM TO 54 MM; 1/4 IN PILOT DRILL;PACK OF 1; | CNWPL | CNW PL - SLACKS CREEK | 7050-5546 | CURRENT | 1
2471 | ARBOR,HOLE SAW | 7/16 IN CHUCK SIZE;11/32 IN HEX SHANK; 1-1/4 IN TO 2-1/8 IN;32 MM TO 54 MM; 1/4 IN PILOT DRILL;PACK OF 1; | ECLIPSE |  | E6 000459 | CURRENT | 2
2471 | ARBOR,HOLE SAW | 7/16 IN CHUCK SIZE;11/32 IN HEX SHANK; 1-1/4 IN TO 2-1/8 IN;32 MM TO 54 MM; 1/4 IN PILOT DRILL;PACK OF 1; | SUTTOOLS |  | GAM-FLEX BA-2 (ONLY) | CURRENT | 2
2475 | STRAPPING | STAINLESS STEEL,TYPE 201;12.7 MM W, 0.76 MM THK;30 M ROLL,PACK WEIGHT 2.4 KG; | WIREMARK | WIREMARKERS AUSTRALIA | SST304-1207 | CURRENT | 2
2475 | STRAPPING | STAINLESS STEEL,TYPE 201;12.7 MM W, 0.76 MM THK;30 M ROLL,PACK WEIGHT 2.4 KG; | UTILUX |  | H3016-M30/1 | CURRENT | 1
2476 | STRAPPING | STAINLESS STEEL,TYPE 201;19.05 MM W, 0.76 MM THK;30 M ROLL,PACK WEIGHT 3.4 KG; | LEGEND | LEGEND POWER SYSTEMS | CABSTRAP19.0 | CURRENT | 1
2476 | STRAPPING | STAINLESS STEEL,TYPE 201;19.05 MM W, 0.76 MM THK;30 M ROLL,PACK WEIGHT 3.4 KG; | WIREMARK | WIREMARKERS AUSTRALIA | SST304-1907 | CURRENT | 2
2476 | STRAPPING | STAINLESS STEEL,TYPE 201;19.05 MM W, 0.76 MM THK;30 M ROLL,PACK WEIGHT 3.4 KG; | UTILUX |  | H3022M-30/1 | CURRENT | 1
2477 | STRAPPING | STAINLESS STEEL,TYPE 201;9.5 MM W, 0.63 MM THK;30 M ROLL,PACK WEIGHT 1.9 KG;REFER STOCK CODE 02481 FOR SEAL; | UTILUX |  | H3013M-30/1 | CURRENT | 1
2478 | CROWBAR | Chisel & Diamond Ends, 1800mm Lg (6 Ft), 25mm Dia (1"), Hex Sect, Pack of 1 | C&LTOOL | CALTCO T/A C&L TOOL CENTRE | MUM5CB180025 | CURRENT | 1
2478 | CROWBAR | Chisel & Diamond Ends, 1800mm Lg (6 Ft), 25mm Dia (1"), Hex Sect, Pack of 1 | ATOMSUPP | ATOM SUPPLY | 79012386 | CURRENT | 2
2478 | CROWBAR | Chisel & Diamond Ends, 1800mm Lg (6 Ft), 25mm Dia (1"), Hex Sect, Pack of 1 | CYCLONE | AMES AUSTRALASIA P/L T/A CYCLONE TOOLS | C604447 | CURRENT | 2
2478 | CROWBAR | Chisel & Diamond Ends, 1800mm Lg (6 Ft), 25mm Dia (1"), Hex Sect, Pack of 1 | C&LTOOL | CALTCO T/A C&L TOOL CENTRE | 28918 | CURRENT | 2
2479 | BAR,WRECKING | BENT CHISEL & CLAW ENDS;18 IN LG; 5/8 IN DIA;PACK OF 6; | C&LTOOL | CALTCO T/A C&L TOOL CENTRE | 5WB45016 | CURRENT | 1
2479 | BAR,WRECKING | BENT CHISEL & CLAW ENDS;18 IN LG; 5/8 IN DIA;PACK OF 6; | STATEWD | STATEWIDE FSTNERS & ENG SPLS PL | 5WB45016 | CURRENT | 2
2479 | BAR,WRECKING | BENT CHISEL & CLAW ENDS;18 IN LG; 5/8 IN DIA;PACK OF 6; | MUMME | MUMME | 5WB45016 | CURRENT | 2
2480 | BAR,WRECKING | BENT CHISEL & CLAW ENDS;3 FT LG;3/4 IN DIA;PACK OF 1; | C&LTOOL | CALTCO T/A C&L TOOL CENTRE | 28917 | CURRENT | 1
2480 | BAR,WRECKING | BENT CHISEL & CLAW ENDS;3 FT LG;3/4 IN DIA;PACK OF 1; | MUMME | MUMME | 5WB90020 | CURRENT | 2
2481 | SEAL,STRAPPING | OPEN TYPE;FOR BANDIT SEALING TOOL C001; STAINLESS STEEL;9.5 MM STRAPPING; CORROSION RESISTANT;BOX OF 100; | UTILUX |  | H3001/100 | CURRENT | 2
2481 | SEAL,STRAPPING | OPEN TYPE;FOR BANDIT SEALING TOOL C001; STAINLESS STEEL;9.5 MM STRAPPING; CORROSION RESISTANT;BOX OF 100; | LEGEND | LEGEND POWER SYSTEMS | CABBUCKLE9.5 | CURRENT | 1
2482 | SEAL,STRAPPING | OPEN TYPE;FOR BANDIT SEALING TOOL C001; STAINLESS STEEL;12.7 MM STRAPPING; CORROSION RESISTANT;BOX OF 100; | WIREMARK | WIREMARKERS AUSTRALIA | BK340-12712T | CURRENT | 2
2482 | SEAL,STRAPPING | OPEN TYPE;FOR BANDIT SEALING TOOL C001; STAINLESS STEEL;12.7 MM STRAPPING; CORROSION RESISTANT;BOX OF 100; | PLP AUST | PREFORMED LINE PRODUCTS (AUST) | SSSB-12 | CURRENT | 1
2482 | SEAL,STRAPPING | OPEN TYPE;FOR BANDIT SEALING TOOL C001; STAINLESS STEEL;12.7 MM STRAPPING; CORROSION RESISTANT;BOX OF 100; | UTILUX |  | H3004/100 | CURRENT | 2
2483 | SEAL,STRAPPING | OPEN TYPE;FOR BANDIT SEALING TOOL C001; STAINLESS STEEL;19.05 MM STRAPPING; CORROSION RESISTANT;BOX OF 100;PACK WEIGHT 1.7 KG; | WIREMARK | WIREMARKERS AUSTRALIA | BK304-19017T | CURRENT | 2
2483 | SEAL,STRAPPING | OPEN TYPE;FOR BANDIT SEALING TOOL C001; STAINLESS STEEL;19.05 MM STRAPPING; CORROSION RESISTANT;BOX OF 100;PACK WEIGHT 1.7 KG; | LEGEND | LEGEND POWER SYSTEMS | CABBUCKLE19.0 | CURRENT | 1
2483 | SEAL,STRAPPING | OPEN TYPE;FOR BANDIT SEALING TOOL C001; STAINLESS STEEL;19.05 MM STRAPPING; CORROSION RESISTANT;BOX OF 100;PACK WEIGHT 1.7 KG; | UTILUX |  | H3010 | CURRENT | 2
2485 | INSULATION,ELEC COND | PVC;0.6/1 KV;UV STABILISED OUTDOOR; RIGID;2500 MM LG; YELLOW WITH BLACK STRIPES;PROTECTIVE COVER FOR LV CONDUCTOR; | THEWMCAN | TMAC THEW & MCCANN GROUP | TM12196 | CURRENT | 1
2487 | CUTTER,BOLT | CENTRE CUT JAWS;14 IN O/A LG; GENERAL CUTTING;PACK OF 1; | STATEWD | STATEWIDE FSTNERS & ENG SPLS PL | R914BC | PURCHASE AS REQUIRED | 2
2487 | CUTTER,BOLT | CENTRE CUT JAWS;14 IN O/A LG; GENERAL CUTTING;PACK OF 1; | RECORD |  | R914BC | PURCHASE AS REQUIRED | 2
2487 | CUTTER,BOLT | CENTRE CUT JAWS;14 IN O/A LG; GENERAL CUTTING;PACK OF 1; | C&LTOOL | CALTCO T/A C&L TOOL CENTRE | EC-ETBC14 | PURCHASE AS REQUIRED | 1
2488 | CUTTER,BOLT | CENTRE CUT JAWS;18 IN O/A LG; GENERAL CUTTING;PACK OF 1; | STATEWD | STATEWIDE FSTNERS & ENG SPLS PL | R918BC | CURRENT | 2
2488 | CUTTER,BOLT | CENTRE CUT JAWS;18 IN O/A LG; GENERAL CUTTING;PACK OF 1; | C&LTOOL | CALTCO T/A C&L TOOL CENTRE | EC-ETBC18 | CURRENT | 1
2488 | CUTTER,BOLT | CENTRE CUT JAWS;18 IN O/A LG; GENERAL CUTTING;PACK OF 1; | RECORD |  | BC918 | CURRENT | 2
2489 | CUTTER,BOLT | CENTRE CUT JAWS;24 IN O/A LG; GENERAL CUTTING;PACK OF 1; | ECLIPSE |  | EFBC24 | CURRENT | 2
2489 | CUTTER,BOLT | CENTRE CUT JAWS;24 IN O/A LG; GENERAL CUTTING;PACK OF 1; | STATEWD | STATEWIDE FSTNERS & ENG SPLS PL | EFBC24 | CURRENT | 2
2489 | CUTTER,BOLT | CENTRE CUT JAWS;24 IN O/A LG; GENERAL CUTTING;PACK OF 1; | STATEWD | STATEWIDE FSTNERS & ENG SPLS PL | BC924BC | CURRENT | 2
2489 | CUTTER,BOLT | CENTRE CUT JAWS;24 IN O/A LG; GENERAL CUTTING;PACK OF 1; | STATEWD | STATEWIDE FSTNERS & ENG SPLS PL | R924BC | CURRENT | 2
2489 | CUTTER,BOLT | CENTRE CUT JAWS;24 IN O/A LG; GENERAL CUTTING;PACK OF 1; | C&LTOOL | CALTCO T/A C&L TOOL CENTRE | EC-ETBC24 | CURRENT | 1
2489 | CUTTER,BOLT | CENTRE CUT JAWS;24 IN O/A LG; GENERAL CUTTING;PACK OF 1; | RECORD |  | BC924 | CURRENT | 2
2490 | CUTTER,CABLE,HAND OPERATED | GEAR & RATCHET TYPE;310 MM O/A LG; SUITABLE FOR SOFT DRAWN ALUMINIUM & COPPER CABLES UP TO 32 MM DIA OR 250 SQ MM;C/W VINYL PROTECTIVE CARRY BAG;1000 V | SPECFORC | SPECIALISED FORCE | K321 | PURCHASE AS REQUIRED | 1
2491 | DRESSER,LEAD PIPE AND CABLE | LEAD BEATER;2 IN FACE W,12-1/2 IN LG; PACK OF 1; | CNWPL | CNW PL - SLACKS CREEK | STFLD | PURCHASE AS REQUIRED | 1
2491 | DRESSER,LEAD PIPE AND CABLE | LEAD BEATER;2 IN FACE W,12-1/2 IN LG; PACK OF 1; | STATEWD | STATEWIDE FSTNERS & ENG SPLS PL | LD | PURCHASE AS REQUIRED | 2
2504 | KEY,SOCKET HEAD SCREW | T Shape, Hex Drive, 3mm, Insulated 1000V Rated, for use with Henley Fuses, (P1) | CNWPL | CNW PL - SLACKS CREEK | 53485-36 | CURRENT | 1
2504 | KEY,SOCKET HEAD SCREW | T Shape, Hex Drive, 3mm, Insulated 1000V Rated, for use with Henley Fuses, (P1) | CNWPL | CNW PL - SLACKS CREEK | IPD53485-36 | CURRENT | 2
2504 | KEY,SOCKET HEAD SCREW | T Shape, Hex Drive, 3mm, Insulated 1000V Rated, for use with Henley Fuses, (P1) | HAYMANS | HAYMANS ELECTRICAL | ALS53485-36 | CURRENT | 2
2511 | KEY SET,SOCKET HEAD SCREW | 9 Piece Allen Key set, Hex Drive, 1.5 mm, 2.0 mm, 2.5 mm, 3.0 mm, 4.0 mm, 50 mm, 6.0 mm, 8.0 mm & 10.0 mm | C&LTOOL | CALTCO T/A C&L TOOL CENTRE | BON12299 | CURRENT | 1
2511 | KEY SET,SOCKET HEAD SCREW | 9 Piece Allen Key set, Hex Drive, 1.5 mm, 2.0 mm, 2.5 mm, 3.0 mm, 4.0 mm, 50 mm, 6.0 mm, 8.0 mm & 10.0 mm | BLKWOODS | J BLACKWOOD & SON LTD | 03020113/WSMA | CURRENT | 2
2511 | KEY SET,SOCKET HEAD SCREW | 9 Piece Allen Key set, Hex Drive, 1.5 mm, 2.0 mm, 2.5 mm, 3.0 mm, 4.0 mm, 50 mm, 6.0 mm, 8.0 mm & 10.0 mm | UNBRAKO | UNBRAKO | AKSM | CURRENT | 2
2519 | IGNITER,FRICTION | CUP TYPE;WIRE HANDLE;COMWELD BRAND USE STOCK CODE 02493 FOR FLINT; OTHER BRANDS USE STOCK CODE 14850 FOR FLINT;BOX OF 1; | BOC | BOC GASES | BOC10255 | CURRENT | 2
2519 | IGNITER,FRICTION | CUP TYPE;WIRE HANDLE;COMWELD BRAND USE STOCK CODE 02493 FOR FLINT; OTHER BRANDS USE STOCK CODE 14850 FOR FLINT;BOX OF 1; | STATEWD | STATEWIDE FSTNERS & ENG SPLS PL | C308789 | CURRENT | 2
2519 | IGNITER,FRICTION | CUP TYPE;WIRE HANDLE;COMWELD BRAND USE STOCK CODE 02493 FOR FLINT; OTHER BRANDS USE STOCK CODE 14850 FOR FLINT;BOX OF 1; | BOC | BOC GASES | 3001L | CURRENT | 1
2531 | CROSSARM,WOOD | HARDWOOD;2700 MM LG;100 MM X 100 MM;ELEC POWER DISTRIBUTION;11P/M,11EDO/M,11CE, DO/M,11P,11EDO CONSTR;DRILLED;U/O ENERGEX CONSTR;WHEN STOCKS ARE DEPLETED | DALEMYER | DALE MEYERS PTY LTD | HXD3100100FS270 | PHASING | 1
2531 | CROSSARM,WOOD | HARDWOOD;2700 MM LG;100 MM X 100 MM;ELEC POWER DISTRIBUTION;11P/M,11EDO/M,11CE, DO/M,11P,11EDO CONSTR;DRILLED;U/O ENERGEX CONSTR;WHEN STOCKS ARE DEPLETED | COFFSHAR | COFFS HARBOUR TRADING | 2531 | PHASING | 2
2544 | CROSSARM,WOOD | HARDWOOD;2700 MM LG;150 MM X 100 MM;ELEC POWER DISTRIBUTION;11WB,33WB,11W,11WA, 33W,33WA,(LOWER ARM) CONSTR;DRILLED; U/O ENERGEX CONSTRUCTIONS;BUNDLE OF 12; | DALEMYER | DALE MEYERS PTY LTD | HXD3150100FS270 | CURRENT | 1
2544 | CROSSARM,WOOD | HARDWOOD;2700 MM LG;150 MM X 100 MM;ELEC POWER DISTRIBUTION;11WB,33WB,11W,11WA, 33W,33WA,(LOWER ARM) CONSTR;DRILLED; U/O ENERGEX CONSTRUCTIONS;BUNDLE OF 12; | COFFSHAR | COFFS HARBOUR TRADING | 2544 | CURRENT | 2
2547 | CROSSARM,WOOD | HARDWOOD;2700 MM LG;150 MM X 100 MM;ELEC POWER DISTRIBUTION;11WB,33WB,11WA,33WA, (UPPER ARM) CONSTR;DRILLED;U/O ENERGEX CONSTRUCTIONS; | DALEMYER | DALE MEYERS PTY LTD | HXD3150100FS270 | CURRENT | 1
2547 | CROSSARM,WOOD | HARDWOOD;2700 MM LG;150 MM X 100 MM;ELEC POWER DISTRIBUTION;11WB,33WB,11WA,33WA, (UPPER ARM) CONSTR;DRILLED;U/O ENERGEX CONSTRUCTIONS; | ENERGEX | ENERGEX | CROSSARM,2700 MM LG,11 WB | CURRENT | 2
2557 | ADAPTOR,POLE TO CROSSARM | FLOATING;ALUMINIUM;100 MM FLAT FACE; BAG OF 50,PACK WEIGHT 20 KG; | DRAWING | DRAWING NO | 310-A4 REV H | CURRENT | 2
2557 | ADAPTOR,POLE TO CROSSARM | FLOATING;ALUMINIUM;100 MM FLAT FACE; BAG OF 50,PACK WEIGHT 20 KG; | DOWNCAST | DOWNS ALUMINIUM CASTINGS | GB100 | CURRENT | 1
2558 | ADAPTOR,POLE TO CROSSARM | FLOATING;ALUMINIUM;150 MM FLAT FACE; BAG OF 25,PACK WEIGHT 16 KG; | DOWNCAST | DOWNS ALUMINIUM CASTINGS | BG150 | CURRENT | 1
2559 | BRACE,CROSSARM | Type 650C, 650 x 40 x 8mm, 2 x 18mm Dia Holes, Galv Steel, Bundle of 10 | SEWELFRG | GREG SEWELL FORGINGS PTY LTD | 6367 | CURRENT | 1
2560 | BRACE,CROSSARM | STEEL;GALV;1000 MM LG,50 MM W,10 MM THK; 2 X 18 MM DIA HOLES;930 MM C TO C;MFL 15 KN COMPRESSION;BUNDLE OF 5,WEIGHT 20 KG; | SEWELFRG | GREG SEWELL FORGINGS PTY LTD | 6358 | CURRENT | 1
2563 | BRACKET,STABILISING. | L SHAPED;STEEL;GALV;163 MM LG,50 MM W, 50 MM H,6 MM THK;PACK OF 1; | SEWELFRG | GREG SEWELL FORGINGS PTY LTD | 6142 | CURRENT | 1
2564 | BRACKET,INSULATOR | EXTENSION TYPE;STEEL;GALV;LARGE SIZE; SUSPENSION STYLE;SUSPENSION DISC INSULATOR;332 MM LG,290 MM W,16 MM THK; 4 X 18 MM DIA HOLES;OUTDOOR CROSSARM MTG | HAYMAN | HAYMANS INDUSTRIES PTY LTD | 2564 | CURRENT | 1
2564 | BRACKET,INSULATOR | EXTENSION TYPE;STEEL;GALV;LARGE SIZE; SUSPENSION STYLE;SUSPENSION DISC INSULATOR;332 MM LG,290 MM W,16 MM THK; 4 X 18 MM DIA HOLES;OUTDOOR CROSSARM MTG | MEFCO | MEFCO AUSTRALIA PTY LTD SUNSHINE VIC | 2564 | CURRENT | 2
2565 | STRAP,CROSSARM JOINTING. | STEEL,STRUCTURAL GDE 250;GALV;500 MM LG, 75 MM W,6 MM THK;FOR U/W WISHBONE CONSTRUCTIONS;BUNDLE OF 5,PACK WEIGHT 10 KG; | SEWELFRG | GREG SEWELL FORGINGS PTY LTD | 6136 | CURRENT | 1
2566 | BRACKET,INSULATOR | U STRAP TYPE;STEEL;GALV;SUPPORT STYLE;REEL SHLV2 INSULATOR;100 MM LG, 86 MM W;3 X 18 MM DIA HOLES;OUTDOOR WOOD CROSSARM MTG;BAG OF 20;PACK | SEWELFRG | GREG SEWELL FORGINGS PTY LTD | 6139 | CURRENT | 1
2567 | STRAP | Shackle Strap, 235 x 40 x 3mm, Galv Steel, Mild Flat, for LV Shackle Contruction, Bag of 50 | SEWELFRG | GREG SEWELL FORGINGS PTY LTD | 6355 | CURRENT | 1
2568 | BRACKET,POLE | TEE-OFF CROSSARM;STEEL,SHS GDE C350; GALV;1450 MM O/A LG;EXTENSION FOR CROSSARM SUPPORT (11 KV TEE-OFF & PIN CONSTR);PACK OF 1, PACK WEIGHT 19.9 KG; | GREATWST |  | 2568 | PHASING | 1
2569 | SHACKLE | BOW;70 KN;STEEL;GALV;C/W HEX CLEVIS PIN & HUMPBACK SPLIT PIN;BAG OF 30, PACK WEIGHT 15.0 KG; | DULHUNTY | DULHUNTY INDUSTRIES PTY LTD | AS 70H | CURRENT | 1
2570 | INSULATOR,PIN | HIGH VOLTAGE NORMAL PROFILE;PORCELAIN; PATTERN A HOLE;11 KV NOM V;7 KN MIN FAILING LOAD;BOX OF 12, PACK WEIGHT 15.5 KG; | MACLEAN | MACLEAN POWER PL - E15128 | SLP/11/180 | CURRENT | 2
2570 | INSULATOR,PIN | HIGH VOLTAGE NORMAL PROFILE;PORCELAIN; PATTERN A HOLE;11 KV NOM V;7 KN MIN FAILING LOAD;BOX OF 12, PACK WEIGHT 15.5 KG; | BRITECH | BRI-TECH PTY LTD | SLP/11/180 | CURRENT | 2
2570 | INSULATOR,PIN | HIGH VOLTAGE NORMAL PROFILE;PORCELAIN; PATTERN A HOLE;11 KV NOM V;7 KN MIN FAILING LOAD;BOX OF 12, PACK WEIGHT 15.5 KG; | PLP AUST | PREFORMED LINE PRODUCTS (AUST) | SLP/11/180 | CURRENT | 2
2570 | INSULATOR,PIN | HIGH VOLTAGE NORMAL PROFILE;PORCELAIN; PATTERN A HOLE;11 KV NOM V;7 KN MIN FAILING LOAD;BOX OF 12, PACK WEIGHT 15.5 KG; | TYCO | TYCO | PI-SLP-11-180-PG | CURRENT | 1
2570 | INSULATOR,PIN | HIGH VOLTAGE NORMAL PROFILE;PORCELAIN; PATTERN A HOLE;11 KV NOM V;7 KN MIN FAILING LOAD;BOX OF 12, PACK WEIGHT 15.5 KG; | NZI |  | 104663 | CURRENT | 2
2571 | INSULATOR,PIN | LOW VOLTAGE TYPE LP.LV;PORCELAIN; PATTERN B HOLE;240/415 NOM V;7 KN MIN FAILING LOAD;AS3608;PACK OF 30,PACK WEIGHT 20 KG PALLET OF 1200/960,PALLET | MACLEAN | MACLEAN POWER PL - E15128 | LPLV | CURRENT | 2
2571 | INSULATOR,PIN | LOW VOLTAGE TYPE LP.LV;PORCELAIN; PATTERN B HOLE;240/415 NOM V;7 KN MIN FAILING LOAD;AS3608;PACK OF 30,PACK WEIGHT 20 KG PALLET OF 1200/960,PALLET | BRITECH | BRI-TECH PTY LTD | LPLV | CURRENT | 2
2571 | INSULATOR,PIN | LOW VOLTAGE TYPE LP.LV;PORCELAIN; PATTERN B HOLE;240/415 NOM V;7 KN MIN FAILING LOAD;AS3608;PACK OF 30,PACK WEIGHT 20 KG PALLET OF 1200/960,PALLET | PLP AUST | PREFORMED LINE PRODUCTS (AUST) | LPLV | CURRENT | 2
2571 | INSULATOR,PIN | LOW VOLTAGE TYPE LP.LV;PORCELAIN; PATTERN B HOLE;240/415 NOM V;7 KN MIN FAILING LOAD;AS3608;PACK OF 30,PACK WEIGHT 20 KG PALLET OF 1200/960,PALLET | TYCO | TYCO | MP-LVLP-PG | CURRENT | 1
2573 | INSULATOR,PIN | HIGH VOLTAGE NORMAL PROFILE;PORCELAIN TWO-PART;PATTERN C HOLE;33 KV NOM V; 11 KN MIN FAILING LOAD;BOX OF 2,PACK WEIGHT 19 KG,PALLET OF 64,PALLET WEIGHT | MACLEAN | MACLEAN POWER PL - E15128 | SLP/33/534 | CURRENT | 2
2573 | INSULATOR,PIN | HIGH VOLTAGE NORMAL PROFILE;PORCELAIN TWO-PART;PATTERN C HOLE;33 KV NOM V; 11 KN MIN FAILING LOAD;BOX OF 2,PACK WEIGHT 19 KG,PALLET OF 64,PALLET WEIGHT | TYCO | TYCO | PI-SLP-33-534-PG1 | CURRENT | 1
2574 | INSULATOR,STRAIN | SHACKLE TYPE SH11;PORCELAIN; 11 KV NOM V;22 KN MIN FAILING LOAD; EGX DWG 324-A4;BOX OF 4;PACK WEIGHT 14 KG; | PENTA | PENTA AUST (TMAC THEW & MCCANN/HYLEC) | PA30066 | CURRENT | 1
2574 | INSULATOR,STRAIN | SHACKLE TYPE SH11;PORCELAIN; 11 KV NOM V;22 KN MIN FAILING LOAD; EGX DWG 324-A4;BOX OF 4;PACK WEIGHT 14 KG; | MACLEAN | MACLEAN POWER PL - E15128 | SH-11 | CURRENT | 2
2574 | INSULATOR,STRAIN | SHACKLE TYPE SH11;PORCELAIN; 11 KV NOM V;22 KN MIN FAILING LOAD; EGX DWG 324-A4;BOX OF 4;PACK WEIGHT 14 KG; | GRAPHSOL | GRAPH SOLUTIONS PTY LTD | L1428A | CURRENT | 2
2577 | INSULATOR,STRAIN | SHACKLE TYPE SH.LV.2;PORCELAIN; 240/415 V NOM V;20 KN MIN FAILING LOAD; AS3608;BOX OF 24,PACK WEIGHT 17 KG, PALLET OF 1440,PALLET WEIGHT 1050 KG; | MACLEAN | MACLEAN POWER PL - E15128 | SHLV2 | CURRENT | 2
2577 | INSULATOR,STRAIN | SHACKLE TYPE SH.LV.2;PORCELAIN; 240/415 V NOM V;20 KN MIN FAILING LOAD; AS3608;BOX OF 24,PACK WEIGHT 17 KG, PALLET OF 1440,PALLET WEIGHT 1050 KG; | PLP AUST | PREFORMED LINE PRODUCTS (AUST) | SHLV2 | CURRENT | 2
2577 | INSULATOR,STRAIN | SHACKLE TYPE SH.LV.2;PORCELAIN; 240/415 V NOM V;20 KN MIN FAILING LOAD; AS3608;BOX OF 24,PACK WEIGHT 17 KG, PALLET OF 1440,PALLET WEIGHT 1050 KG; | BRITECH | BRI-TECH PTY LTD | SHLV2 | CURRENT | 2
2577 | INSULATOR,STRAIN | SHACKLE TYPE SH.LV.2;PORCELAIN; 240/415 V NOM V;20 KN MIN FAILING LOAD; AS3608;BOX OF 24,PACK WEIGHT 17 KG, PALLET OF 1440,PALLET WEIGHT 1050 KG; | TYCO | TYCO | MS-SHLV2-PG | CURRENT | 1
2579 | INSULATOR,DISC | 70kN, Tongue & Clevis, Glass, Type U70C, Normal Profile, 255mm Dia, 146mm Pitch c/w Hex Pin & HPA Split Pins, AS60305, Box of 3 | TYCO | TYCO | 2579 | CURRENT | 2
2579 | INSULATOR,DISC | 70kN, Tongue & Clevis, Glass, Type U70C, Normal Profile, 255mm Dia, 146mm Pitch c/w Hex Pin & HPA Split Pins, AS60305, Box of 3 | GRAPHSOL | GRAPH SOLUTIONS PTY LTD | 132239 | CURRENT | 1
2580 | INSULATOR,SUSPENSION | DISC,FOG PROFILE;TONGUE & CLEVIS; 280 MM DIA,146 MM PITCH;70 KN MIN FAILING LOAD C/W HEX PIN & HPA SPLIT PINS;U70CP;AS60305;BOX OF 3,PACK WEIGHT | PENTA | PENTA AUST (TMAC THEW & MCCANN/HYLEC) | PA00714 | CURRENT | 1
2580 | INSULATOR,SUSPENSION | DISC,FOG PROFILE;TONGUE & CLEVIS; 280 MM DIA,146 MM PITCH;70 KN MIN FAILING LOAD C/W HEX PIN & HPA SPLIT PINS;U70CP;AS60305;BOX OF 3,PACK WEIGHT | MACLEAN | MACLEAN POWER PL - E15128 | UG70CP-HEX | CURRENT | 2
2580 | INSULATOR,SUSPENSION | DISC,FOG PROFILE;TONGUE & CLEVIS; 280 MM DIA,146 MM PITCH;70 KN MIN FAILING LOAD C/W HEX PIN & HPA SPLIT PINS;U70CP;AS60305;BOX OF 3,PACK WEIGHT | THEWMCAN | TMAC THEW & MCCANN GROUP | TM00714 | CURRENT | 2
2580 | INSULATOR,SUSPENSION | DISC,FOG PROFILE;TONGUE & CLEVIS; 280 MM DIA,146 MM PITCH;70 KN MIN FAILING LOAD C/W HEX PIN & HPA SPLIT PINS;U70CP;AS60305;BOX OF 3,PACK WEIGHT | GRAPHSOL | GRAPH SOLUTIONS PTY LTD | 132639 | CURRENT | 2
2582 | INSULATOR,STANDOFF | LINE POST;SYNTHETIC OR PORCELAIN; VERTICAL & HORIZONTAL;M24 STUD,239 MM LG ;TIE TOP;33 KV NOM V;12 KN MIN FAILING LOAD;W/LONG STUD; | MORLYNN | MORLYNN | H11385 | PHASING | 1
2585 | INSULATOR,STRAIN | STAY TYPE GY2;PORCELAIN;AS3609;71 KN MIN FAILING LOAD; BOX OF 15, PACK WEIGHT 20 KG,PALLET OF 864;PALLET WEIGHT 825 KG; | PLP AUST | PREFORMED LINE PRODUCTS (AUST) | 2585 | CURRENT | 2
2585 | INSULATOR,STRAIN | STAY TYPE GY2;PORCELAIN;AS3609;71 KN MIN FAILING LOAD; BOX OF 15, PACK WEIGHT 20 KG,PALLET OF 864;PALLET WEIGHT 825 KG; | MACLEAN | MACLEAN POWER PL - E15128 | 2585 | CURRENT | 2
2585 | INSULATOR,STRAIN | STAY TYPE GY2;PORCELAIN;AS3609;71 KN MIN FAILING LOAD; BOX OF 15, PACK WEIGHT 20 KG,PALLET OF 864;PALLET WEIGHT 825 KG; | BRITECH | BRI-TECH PTY LTD | 2585 | CURRENT | 2
2585 | INSULATOR,STRAIN | STAY TYPE GY2;PORCELAIN;AS3609;71 KN MIN FAILING LOAD; BOX OF 15, PACK WEIGHT 20 KG,PALLET OF 864;PALLET WEIGHT 825 KG; | TYCO | TYCO | MG-GY2-PG | CURRENT | 1
2585 | INSULATOR,STRAIN | STAY TYPE GY2;PORCELAIN;AS3609;71 KN MIN FAILING LOAD; BOX OF 15, PACK WEIGHT 20 KG,PALLET OF 864;PALLET WEIGHT 825 KG; | GRAPHSOL | GRAPH SOLUTIONS PTY LTD | L1519 | CURRENT | 2
2586 | INSULATOR,STRAIN | STAY TYPE GY3;PORCELAIN;AS3609;222 KN MIN FAILING LOAD;BOX OF 4;PACK WEIGHT 20.5 KG,PALLET OF 192,PALLET WEIGHT 980 KG; | PLP AUST | PREFORMED LINE PRODUCTS (AUST) | 2586 | CURRENT | 2
2586 | INSULATOR,STRAIN | STAY TYPE GY3;PORCELAIN;AS3609;222 KN MIN FAILING LOAD;BOX OF 4;PACK WEIGHT 20.5 KG,PALLET OF 192,PALLET WEIGHT 980 KG; | MACLEAN | MACLEAN POWER PL - E15128 | 2586 | CURRENT | 2
2586 | INSULATOR,STRAIN | STAY TYPE GY3;PORCELAIN;AS3609;222 KN MIN FAILING LOAD;BOX OF 4;PACK WEIGHT 20.5 KG,PALLET OF 192,PALLET WEIGHT 980 KG; | TYCO | TYCO | MG-GY3-PG | CURRENT | 1
2586 | INSULATOR,STRAIN | STAY TYPE GY3;PORCELAIN;AS3609;222 KN MIN FAILING LOAD;BOX OF 4;PACK WEIGHT 20.5 KG,PALLET OF 192,PALLET WEIGHT 980 KG; | BRITECH | BRI-TECH PTY LTD | STAY TYPE GY3; | CURRENT | 2
2587 | INSULATOR,STRAIN | STAY TYPE GY4;PORCELAIN;AS3609;222 KN MIN FAILING LOAD;CRATE OF 3,PACK WEIGHT 18 KG,PALLET OF 216,PALLET WEIGHT 1460 KG; | BRITECH | BRI-TECH PTY LTD | GY4 | CURRENT | 2
2587 | INSULATOR,STRAIN | STAY TYPE GY4;PORCELAIN;AS3609;222 KN MIN FAILING LOAD;CRATE OF 3,PACK WEIGHT 18 KG,PALLET OF 216,PALLET WEIGHT 1460 KG; | DULHUNTY | DULHUNTY INDUSTRIES PTY LTD | GY4 | CURRENT | 1
2588 | PIN,INSULATOR | B/100/3.5 TYPE;STEEL;GALV; 140 MM LG SHANK,100 MM LG STEM; BAGS OF 25,PACK WEIGHT 17.5 KG,PALLET SIZE 750,PALLET WEIGHT 637.5 KG;FOR LV | BRITECH | BRI-TECH PTY LTD | B100/3.5 | CURRENT | 1
2589 | PIN,INSULATOR | A/130/7 TYPE;STEEL;GALV;165 MM LG SHANK, 130 MM LG STEM,20 MM DIA;REF A/130/7 OF AS1154 PART 2;BAGS OF 10,PACK WEIGHT 13.7 KG,PALLET SIZE 500,PALLET WEIGHT | BRITECH | BRI-TECH PTY LTD | A130/7_165 | CURRENT | 1
2590 | PIN,INSULATOR | A/610/0 TYPE;STEEL;GALV;145 MM LG SHANK, 610 MM STEM;BAG OF 5,PACK WEIGHT 9.0 KG;FOR 11 KV BRIDGING REFER OCM 4/201 (TRANSPOSITION); | DULHUNTY | DULHUNTY INDUSTRIES PTY LTD | A/610/0 | CURRENT | 1
2593 | PIPE,METALLIC | STEEL GDE;MED;GALV;25 MM NB;SCREWED WITH RP THREAD TO AS1722.1;ERW;6.5 M LG AS1074;USE STOCK CODE 17977 FOR SHORT SPACER REQUIREMENTS;SUITABLE COUPLING | UNIONSTL |  | MED;GALV;25 MM; | PURCHASE AS REQUIRED | 1
2593 | PIPE,METALLIC | STEEL GDE;MED;GALV;25 MM NB;SCREWED WITH RP THREAD TO AS1722.1;ERW;6.5 M LG AS1074;USE STOCK CODE 17977 FOR SHORT SPACER REQUIREMENTS;SUITABLE COUPLING | STEELMRK | STEELMARK PTY LTD | MED GALV;5 MM; | PURCHASE AS REQUIRED | 2
2594 | PIPE,METALLIC | STEEL GDE C200;MED;GALV;32 MM NB; SCREWED WITH RP THREAD TO AS1722.1; ERW;6.5 M LG;AS1074; SUITABLE COUPLING STOCK CODE 15633; | STEELMRK | STEELMARK PTY LTD | 32 MM NB;6.5 M LG; | CURRENT | 1
2600 | STEP,POLE | SCREW-IN TYPE;STEEL;GALV;M16 DIA, 250 MM LG;M24 BOLT HEAD;FOR WOOD POLES;BAG OF 30/40; 2400 PER PALLET; | HOBSON | HOBSON ENGINEERING CO PTY LTD 393904 | BW58GLM160250 | CURRENT | 2
2600 | STEP,POLE | SCREW-IN TYPE;STEEL;GALV;M16 DIA, 250 MM LG;M24 BOLT HEAD;FOR WOOD POLES;BAG OF 30/40; 2400 PER PALLET; | SEWELFRG | GREG SEWELL FORGINGS PTY LTD | M16 X 250 MM LG; | CURRENT | 1
2601 | NAIL PLATE | STEEL SHEET;GALVABOND;SUITABLE FOR HARDWOOD;155 MM + OR - 5 MM LG; 90 + OR - 10 MM W; HOLE 27 + OR - 0.5 MM DIA LOCATED 40 + OR - 10 MM FROM BOTTOM | STATEWD | STATEWIDE FSTNERS & ENG SPLS PL | PN5N10 | CURRENT | 1
2604 | CLEVIS,THIMBLE | 70kN, Galv Steel c/w Round Clevis Pin, Bag of 20 | DULHUNTY | DULHUNTY INDUSTRIES PTY LTD | CTHI-70-H | CURRENT | 1
2605 | CLAMP,SUSPENSION | Straight-Line, Clevis Type 1M, Galv Steel, Cu & Galv Steel Cond, 6-16mm Dia Clamp Range c/w Hex Clevis Pin & Humpback Split Pin | DULHUNTY | DULHUNTY INDUSTRIES PTY LTD | DSC-0616 | CURRENT | 2
2605 | CLAMP,SUSPENSION | Straight-Line, Clevis Type 1M, Galv Steel, Cu & Galv Steel Cond, 6-16mm Dia Clamp Range c/w Hex Clevis Pin & Humpback Split Pin | PLP AUST | PREFORMED LINE PRODUCTS (AUST) | D-9321763 | CURRENT | 5
2605 | CLAMP,SUSPENSION | Straight-Line, Clevis Type 1M, Galv Steel, Cu & Galv Steel Cond, 6-16mm Dia Clamp Range c/w Hex Clevis Pin & Humpback Split Pin | SEWELFRG | GREG SEWELL FORGINGS PTY LTD | 1M-S-70KN | CURRENT | 1
2608 | CLAMP,SUSPENSION,ELEC CONDUCTOR | Angle, Clevis Type 2MA, Al Alloy, ACSR & AAC & AAAC, 9-25mm Dia Clamp Range c/w Round Clevis Pin & Humpback Split Pin | RMS | RELAY MONITORING SYSTEMS PL | ACSR/AAAC 9-21MM | CURRENT | 2
2608 | CLAMP,SUSPENSION,ELEC CONDUCTOR | Angle, Clevis Type 2MA, Al Alloy, ACSR & AAC & AAAC, 9-25mm Dia Clamp Range c/w Round Clevis Pin & Humpback Split Pin | TEN | THE ENERGY NETWORK | AASC-100250-N | CURRENT | 1
2608 | CLAMP,SUSPENSION,ELEC CONDUCTOR | Angle, Clevis Type 2MA, Al Alloy, ACSR & AAC & AAAC, 9-25mm Dia Clamp Range c/w Round Clevis Pin & Humpback Split Pin | DULHUNTY | DULHUNTY INDUSTRIES PTY LTD | AASC-100210H | CURRENT | 2
2609 | CLAMP,SUSPENSION | Angle, Clevis Type 3MA, Al Alloy, ACSR & AAC & AAAC, 20-34mm Dia Clamp Range c/w Round Clevis Pin & Humpback Split Pin | TEN | THE ENERGY NETWORK | AASC-210340-N | CURRENT | 1
2612 | CLAMP,SUSPENSION | Straight-Line, Clevis Type 2M, Al Alloy, ACSR & AAC, 7-21mm Dia Clamp Range c/w Round Clevis Pin & Humpback Split Pin | TEN | THE ENERGY NETWORK | ASC-070210-N | CURRENT | 1
2612 | CLAMP,SUSPENSION | Straight-Line, Clevis Type 2M, Al Alloy, ACSR & AAC, 7-21mm Dia Clamp Range c/w Round Clevis Pin & Humpback Split Pin | PLP AUST | PREFORMED LINE PRODUCTS (AUST) | D-ACC0721A | CURRENT | 2
2613 | CLAMP,SUSPENSION | Straight-Line, Clevis Type 3M, Al Alloy, ACSR & AAC, 10-34mm Dia Clamp Range c/w Round Clevis Pin & Humpback Split Pin | TEN | THE ENERGY NETWORK | ASC-200340-N | CURRENT | 1
2613 | CLAMP,SUSPENSION | Straight-Line, Clevis Type 3M, Al Alloy, ACSR & AAC, 10-34mm Dia Clamp Range c/w Round Clevis Pin & Humpback Split Pin | DULMISON | DULMISON (AUST) PTY LTD | BBA2034H | CURRENT | 2
2616 | CLEVIS,TONGUE | STEEL;GALV;116 MM LG;70 KN; C/W HEX CLEVIS PIN; FOR U/W FOG SUSPENSION INSULATORS; | DULHUNTY | DULHUNTY INDUSTRIES PTY LTD | CT-70H | CURRENT | 1
2621 | SWITCH ISOLATOR. | 660 V;800 AMP;SP;SWITCH UNIT;LV OUTDOOR; 2 HOLE PALMS TO SUIT M12 LUGS;C/W 2 OFF M 12 X 40 SS BOLT NUT & WASHERS;PACK OF 3,PALLET OF 96,PALLET WEIGHT 810 KG; | NGK | NGK STANGER PTY LTD | NZ4298EXP/2 | CURRENT | 1
2622 | FUSE-SWITCH COMBINATION. | 660 V;630 AMP;SP;SWITCH FUSE UNIT, LV OUTDOOR (LESS FUSE LINK);2 HOLE PALMS TO SUIT M 12 LUGS;C/W 2 OFF M12 X 40 SS BOLT NUT & WASHERS;PACK OF 3,PALLET OF | NGK | NGK STANGER PTY LTD | NZ4286EXP/2 | CURRENT | 1
2647 | TEST LAMP LEAD ASSEMBLY. | LOW VOLTAGE TEST LAMP;240 V/415 V; 2 X 15 W LAMPS (SC5264);C/W FLAT FIXED PROBE ON ASSEMBLY & 125 MM LG ROUND REMOVABLE PROBE TLP100;PACK IN CARTON; | PENTA | PENTA AUST (TMAC THEW & MCCANN/HYLEC) | PA12680 | CURRENT | 1
2647 | TEST LAMP LEAD ASSEMBLY. | LOW VOLTAGE TEST LAMP;240 V/415 V; 2 X 15 W LAMPS (SC5264);C/W FLAT FIXED PROBE ON ASSEMBLY & 125 MM LG ROUND REMOVABLE PROBE TLP100;PACK IN CARTON; | THEWMCAN | TMAC THEW & MCCANN GROUP | 2647 | CURRENT | 2
2647 | TEST LAMP LEAD ASSEMBLY. | LOW VOLTAGE TEST LAMP;240 V/415 V; 2 X 15 W LAMPS (SC5264);C/W FLAT FIXED PROBE ON ASSEMBLY & 125 MM LG ROUND REMOVABLE PROBE TLP100;PACK IN CARTON; | THEWMCAN | TMAC THEW & MCCANN GROUP | TM12680 | CURRENT | 2
2649 | LEAD SET,TEST | LEAD,EXTENSION;FOR TEST LAMP; ITEMS TO BE INDIVIDUALLY CONTAINED; FOR USE BY LINESMEN; | PENTA | PENTA AUST (TMAC THEW & MCCANN/HYLEC) | PA12678 | CURRENT | 1
2649 | LEAD SET,TEST | LEAD,EXTENSION;FOR TEST LAMP; ITEMS TO BE INDIVIDUALLY CONTAINED; FOR USE BY LINESMEN; | THEWMCAN | TMAC THEW & MCCANN GROUP | TM12678 | CURRENT | 2
2649 | LEAD SET,TEST | LEAD,EXTENSION;FOR TEST LAMP; ITEMS TO BE INDIVIDUALLY CONTAINED; FOR USE BY LINESMEN; | THEWMCAN | TMAC THEW & MCCANN GROUP | 2649 | CURRENT | 2
2653 | MATTOCK HEAD | Mattock Head including Timber handle, 430 x 90mm Heavy Duty Carbon Steel Head; County Timber Mattock Cutter End; | STATEWD | STATEWIDE FSTNERS & ENG SPLS PL | SJ-CMATT/W | CURRENT | 1
2662 | NUT,PLAIN,HEXAGON | BRASS;STD;M5;ISO M | STATEWD | STATEWIDE FSTNERS & ENG SPLS PL | NBEM5 | CURRENT | 2
2667 | COVERALLS,DISPOSABLE | DRY PARTICLE SUITS;WHITE;SIZE LGE; TWO ZIPPERS;SINGLE OR DOUBLE STORM FLAPS ;3 PIECE HOOD;ELASTICIZED WAIST;RATED TYPE 5 & 6;PROVIDES PROTECTION AGAINST | BLKWOODS | J BLACKWOOD & SON LTD | 07243469/07243469 | CURRENT | 2
2667 | COVERALLS,DISPOSABLE | DRY PARTICLE SUITS;WHITE;SIZE LGE; TWO ZIPPERS;SINGLE OR DOUBLE STORM FLAPS ;3 PIECE HOOD;ELASTICIZED WAIST;RATED TYPE 5 & 6;PROVIDES PROTECTION AGAINST | ATOMSUPP | ATOM SUPPLY | 55520079 | CURRENT | 1
2667 | COVERALLS,DISPOSABLE | DRY PARTICLE SUITS;WHITE;SIZE LGE; TWO ZIPPERS;SINGLE OR DOUBLE STORM FLAPS ;3 PIECE HOOD;ELASTICIZED WAIST;RATED TYPE 5 & 6;PROVIDES PROTECTION AGAINST | ATOMSUPP | ATOM SUPPLY | 40012839 | CURRENT | 2
2667 | COVERALLS,DISPOSABLE | DRY PARTICLE SUITS;WHITE;SIZE LGE; TWO ZIPPERS;SINGLE OR DOUBLE STORM FLAPS ;3 PIECE HOOD;ELASTICIZED WAIST;RATED TYPE 5 & 6;PROVIDES PROTECTION AGAINST | PROTECTR |  | SAFEGARD 76 | CURRENT | 2
2667 | COVERALLS,DISPOSABLE | DRY PARTICLE SUITS;WHITE;SIZE LGE; TWO ZIPPERS;SINGLE OR DOUBLE STORM FLAPS ;3 PIECE HOOD;ELASTICIZED WAIST;RATED TYPE 5 & 6;PROVIDES PROTECTION AGAINST | KIMCLARK |  | 6422 (ONLY) | CURRENT | 2
2673 | CHANNEL,STRUCTURAL | STEEL;GALV,HOT DIPPED;41.3 MM W; 41.3 MM H;2.5 MM THK;2.70 KG/M;6 M LG; PACK OF 1,PACK WEIGHT 16.0 KG; | EZYSTRUT | EZYSTRUT CABLE & PIPE SUPPORTS | E1000H | CURRENT | 1
2674 | CHANNEL,STRUCTURAL | STEEL;GALV,HOT DIPPED;41.3 MM W; 22.2 MM H;2.5 MM THK;1.91 KG/M;6 M LG; PACK OF 1,PACK WEIGHT 11.28 KG; | EZYSTRUT | EZYSTRUT CABLE & PIPE SUPPORTS | E3300H | CURRENT | 1
2676 | ROD,CONTINUOUS THREAD. | STEEL;ZINC PLATED;M10;ISO M;3 M LG; ORDER IN 3 M LG; | STATEWD | STATEWIDE FSTNERS & ENG SPLS PL | RZEM103000 | CURRENT | 2
2678 | BOTTLE,SPRAY | 500ml, Plastic Spray Unit, Adjustable Nozzle, Trigger Mechanism, Pack of 6 | BLKWOOD | J BLACKWOOD & SON LTD | 4413305 | CURRENT | 1
2678 | BOTTLE,SPRAY | 500ml, Plastic Spray Unit, Adjustable Nozzle, Trigger Mechanism, Pack of 6 | STATEWD | STATEWIDE FSTNERS & ENG SPLS PL | SAHZSAC | CURRENT | 2
2678 | BOTTLE,SPRAY | 500ml, Plastic Spray Unit, Adjustable Nozzle, Trigger Mechanism, Pack of 6 | SPEARJAC |  | SJ500 | CURRENT | 2
2681 | STONE,SHARPENING | COMBINATION BENCH STONE;SILICON CARBIDE; 200 MM LG;50 MM W;25 MM THK;PACK OF 1; | STATEWD | STATEWIDE FSTNERS & ENG SPLS PL | NBE173274 | CURRENT | 1
2681 | STONE,SHARPENING | COMBINATION BENCH STONE;SILICON CARBIDE; 200 MM LG;50 MM W;25 MM THK;PACK OF 1; | NORTON |  | N108 | CURRENT | 2
2685 | PLIERS | COMBINATION,INSULATED HANDLES; 200 MM (8 IN) LG;PACK OF 1; | REXEL | REXEL PTY LTD | WATMA880W | CURRENT | 1
2685 | PLIERS | COMBINATION,INSULATED HANDLES; 200 MM (8 IN) LG;PACK OF 1; | REXEL | REXEL PTY LTD | MRVMA880W | CURRENT | 2
2685 | PLIERS | COMBINATION,INSULATED HANDLES; 200 MM (8 IN) LG;PACK OF 1; | WATTMAST |  | MA 880 W | CURRENT | 2
2691 | SAW,HAND,PLUMBER'S | Xylon Coated Steel, Single Edge, Closed Grip Handle,10 TPI, 375mm Lg, General Purpose Saw, Box of 10 | BLKWOOD | J BLACKWOOD & SON LTD | 7252903 | CURRENT | 1
2691 | SAW,HAND,PLUMBER'S | Xylon Coated Steel, Single Edge, Closed Grip Handle,10 TPI, 375mm Lg, General Purpose Saw, Box of 10 | STATEWD | STATEWIDE FSTNERS & ENG SPLS PL | SJ7266XR | CURRENT | 2
2691 | SAW,HAND,PLUMBER'S | Xylon Coated Steel, Single Edge, Closed Grip Handle,10 TPI, 375mm Lg, General Purpose Saw, Box of 10 | ECLIPSE |  | SJ72-66XR | CURRENT | 2
2700 | TAPE,MEASURING | STEEL;BLACK;SPRING LOADED STYLE;2 M LG, 7 MM W;DIAMETER TAPE;PACK OF 6; | CNWPL | CNW PL - SLACKS CREEK | W606PM | CURRENT | 1
2700 | TAPE,MEASURING | STEEL;BLACK;SPRING LOADED STYLE;2 M LG, 7 MM W;DIAMETER TAPE;PACK OF 6; | CNWPL | CNW PL - SLACKS CREEK | LUFW606PM | CURRENT | 2
2700 | TAPE,MEASURING | STEEL;BLACK;SPRING LOADED STYLE;2 M LG, 7 MM W;DIAMETER TAPE;PACK OF 6; | CRESCENT | CRESCENT TOOLS P/O APEX TOOL GROUP | LW606PM | CURRENT | 2
2701 | TAPE,MEASURING | FIBRE GLASS;PVC COATED;HAND CRANK STYLE; 30 M LG,12 MM W;ONE SIDE CM;PACK OF 1; | CNWPL | CNW PL - SLACKS CREEK | LUFFE30CME | CURRENT | 2
2701 | TAPE,MEASURING | FIBRE GLASS;PVC COATED;HAND CRANK STYLE; 30 M LG,12 MM W;ONE SIDE CM;PACK OF 1; | CNWPL | CNW PL - SLACKS CREEK | FE30CME | CURRENT | 1
2701 | TAPE,MEASURING | FIBRE GLASS;PVC COATED;HAND CRANK STYLE; 30 M LG,12 MM W;ONE SIDE CM;PACK OF 1; | CNWPL | CNW PL - SLACKS CREEK | CFM30ME | CURRENT | 2
2701 | TAPE,MEASURING | FIBRE GLASS;PVC COATED;HAND CRANK STYLE; 30 M LG,12 MM W;ONE SIDE CM;PACK OF 1; | CNWPL | CNW PL - SLACKS CREEK | FMO30CME | CURRENT | 2
2703 | TAPE,MEASURING | STEEL;LACQUER FINISH;SPRING & LOCK STYLE ;3 M LG,12 MM W;ONE SIDE METRIC,ONE SIDE IMPERIAL;PACK SIZE 1; | C&LTOOL | CALTCO T/A C&L TOOL CENTRE | STA30-686 | CURRENT | 1
2703 | TAPE,MEASURING | STEEL;LACQUER FINISH;SPRING & LOCK STYLE ;3 M LG,12 MM W;ONE SIDE METRIC,ONE SIDE IMPERIAL;PACK SIZE 1; | STATEWD | STATEWIDE FSTNERS & ENG SPLS PL | S30686 | CURRENT | 2
2703 | TAPE,MEASURING | STEEL;LACQUER FINISH;SPRING & LOCK STYLE ;3 M LG,12 MM W;ONE SIDE METRIC,ONE SIDE IMPERIAL;PACK SIZE 1; | STANLEY |  | 30-686 | CURRENT | 2
2720 | BRACKET,INSULATOR | U STRAP TYPE;STEEL;GALV;TENSION SUPPORT STYLE;REEL SHLV2 INSULATOR; 100 MM LG,86 MM W;2 X 18 MM DIA HOLES; OUTDOOR SERVICE REEL TO POLE MTG; | HAYMAN | HAYMANS INDUSTRIES PTY LTD | 2720 | CURRENT | 1
2720 | BRACKET,INSULATOR | U STRAP TYPE;STEEL;GALV;TENSION SUPPORT STYLE;REEL SHLV2 INSULATOR; 100 MM LG,86 MM W;2 X 18 MM DIA HOLES; OUTDOOR SERVICE REEL TO POLE MTG; | GREATWST |  | 2720 | CURRENT | 2
2727 | SLING,EYE | POLYESTER;680 MM LG,50 MM W;750 KG; W/REEVABLE METAL EYES EACH END; AS1353-1974;PACK OF 50,PACK WEIGHT 0.45 KG; | HEIGHDYN | HEIGHT DYNAMICS | CA680-750 | CURRENT | 1
2727 | SLING,EYE | POLYESTER;680 MM LG,50 MM W;750 KG; W/REEVABLE METAL EYES EACH END; AS1353-1974;PACK OF 50,PACK WEIGHT 0.45 KG; | HEIGHDYN | HEIGHT DYNAMICS | MOX CASLING 680 MM | CURRENT | 2
2746 | SHIELD,EXPANSION | STEEL;SLEEVE ANCHOR;12 MM HOLE DIA; BOLT INSERT;M12 X 100 MM NOM LG INSERT; HEX NUT STYLE;PACK OF 20; | HOBSON | HOBSON ENGINEERING CO PTY LTD 393904 | MTBMSYM120100 | CURRENT | 1
2746 | SHIELD,EXPANSION | STEEL;SLEEVE ANCHOR;12 MM HOLE DIA; BOLT INSERT;M12 X 100 MM NOM LG INSERT; HEX NUT STYLE;PACK OF 20; | STATEWD | STATEWIDE FSTNERS & ENG SPLS PL | RD12100 | CURRENT | 2
2746 | SHIELD,EXPANSION | STEEL;SLEEVE ANCHOR;12 MM HOLE DIA; BOLT INSERT;M12 X 100 MM NOM LG INSERT; HEX NUT STYLE;PACK OF 20; | COVENTRY | COVENTRY FASTENERS QLD | DP12100 | CURRENT | 2
2747 | SHIELD,EXPANSION | STEEL;SLEEVE ANCHOR;16 MM HOLE DIA; BOLT INSERT;M12 X 103 MM NOM LG INSERT; HEX NUT STYLE;BOX OF 10; | HOBSON | HOBSON ENGINEERING CO PTY LTD 393904 | MTBMSYM160105 | CURRENT | 1
2747 | SHIELD,EXPANSION | STEEL;SLEEVE ANCHOR;16 MM HOLE DIA; BOLT INSERT;M12 X 103 MM NOM LG INSERT; HEX NUT STYLE;BOX OF 10; | STATEWD | STATEWIDE FSTNERS & ENG SPLS PL | RD16110 | CURRENT | 2
2748 | SHIELD,EXPANSION | STEEL;SLEEVE ANCHOR;10 MM HOLE DIA; BOLTINSERT;M8 X 48 MM NOM LG INSERT; HEX NUT STYLE;PACK OF 50; | HOBSON | HOBSON ENGINEERING CO PTY LTD 393904 | MTBMSYM100050 | CURRENT | 1
2748 | SHIELD,EXPANSION | STEEL;SLEEVE ANCHOR;10 MM HOLE DIA; BOLTINSERT;M8 X 48 MM NOM LG INSERT; HEX NUT STYLE;PACK OF 50; | STATEWD | STATEWIDE FSTNERS & ENG SPLS PL | RD10048 | CURRENT | 2
2759 | BILLYCAN | TIN;3 L CAP;PACK 6; | ATOMSUPP | ATOM SUPPLY | 21815001 | CURRENT | 1
2759 | BILLYCAN | TIN;3 L CAP;PACK 6; | STATEWD | STATEWIDE FSTNERS & ENG SPLS PL | BC3 | CURRENT | 2
2760 | CAN,UTILITY | 20L Water Storage, HDPE Jerry Can, Blue | ATOMSUPP | ATOM SUPPLY | 00923-4 | CURRENT | 5
2760 | CAN,UTILITY | 20L Water Storage, HDPE Jerry Can, Blue | ATOMSUPP | ATOM SUPPLY | 460750 | CURRENT | 1
2760 | CAN,UTILITY | 20L Water Storage, HDPE Jerry Can, Blue | STATEWD | STATEWIDE FSTNERS & ENG SPLS PL | W6179 | CURRENT | 2
2760 | CAN,UTILITY | 20L Water Storage, HDPE Jerry Can, Blue | ATOMSUPP | ATOM SUPPLY | 91568000 | CURRENT | 2
2760 | CAN,UTILITY | 20L Water Storage, HDPE Jerry Can, Blue | WILLOW | WILLOW WARE AUSTRALIA PTY LTD | 6179/6099 | CURRENT | 2
2761 | CAN,GASOLINE,MILITARY | STEEL;20 L;JERRYCAN TYPE;PACK SIZE 2; | ATOMSUPP | ATOM SUPPLY | 90450028 | CURRENT | 1
2761 | CAN,GASOLINE,MILITARY | STEEL;20 L;JERRYCAN TYPE;PACK SIZE 2; | STATEWD | STATEWIDE FSTNERS & ENG SPLS PL | JCM20 | CURRENT | 2
2769 | DISPENSER,DRINKING WATER | 10L Capacity, Plastic Sheath, Polyurethane Insulation, c/w Tap (Box of 2) | ATOMSUPP | ATOM SUPPLY | 04195717/20381 | CURRENT | 2
2769 | DISPENSER,DRINKING WATER | 10L Capacity, Plastic Sheath, Polyurethane Insulation, c/w Tap (Box of 2) | BLKWOODS | J BLACKWOOD & SON LTD | 04195717/20381 | CURRENT | 2
2769 | DISPENSER,DRINKING WATER | 10L Capacity, Plastic Sheath, Polyurethane Insulation, c/w Tap (Box of 2) | ATOMSUPP | ATOM SUPPLY | 28000014 | CURRENT | 1
2769 | DISPENSER,DRINKING WATER | 10L Capacity, Plastic Sheath, Polyurethane Insulation, c/w Tap (Box of 2) | WILLOW | WILLOW WARE AUSTRALIA PTY LTD | 20381 (BLUE) ALPINE | CURRENT | 2
2770 | DISPENSER,DRINKING WATER | 5L Capacity, Plastic Sheath, Polyurethane Insulation, c/w Tap (Box of 4) | STATEWD | STATEWIDE FSTNERS & ENG SPLS PL | W20371 | CURRENT | 2
2770 | DISPENSER,DRINKING WATER | 5L Capacity, Plastic Sheath, Polyurethane Insulation, c/w Tap (Box of 4) | WILLOW | WILLOW WARE AUSTRALIA PTY LTD | 20371 | CURRENT | 2
2770 | DISPENSER,DRINKING WATER | 5L Capacity, Plastic Sheath, Polyurethane Insulation, c/w Tap (Box of 4) | ATOMSUPP | ATOM SUPPLY | 28000013 | CURRENT | 1
2778 | CLOTH,ABRASIVE | SHEET;AL OX-P180-CL;230 MM W;280 MM LG; METALITE CLOTH;BOX OF 50; | BLKWOODS | J BLACKWOOD & SON LTD | 00422400/66623320232 | CURRENT | 1
2778 | CLOTH,ABRASIVE | SHEET;AL OX-P180-CL;230 MM W;280 MM LG; METALITE CLOTH;BOX OF 50; | NORTON |  | F90000180 | CURRENT | 2
2802 | PAPER,ABRASIVE | SHEET;AL OX-P180-C-OP;230 MM W;280 MM LG ;FREECUT PAPER;PACK OF 50; | STATEWD | STATEWIDE FSTNERS & ENG SPLS PL | NCC268305 | CURRENT | 1
2802 | PAPER,ABRASIVE | SHEET;AL OX-P180-C-OP;230 MM W;280 MM LG ;FREECUT PAPER;PACK OF 50; | NORTON |  | F9020180 | CURRENT | 2
2804 | PAPER,ABRASIVE | SHEET;AL OX-P120-A-OP;230 MM W;280 MM LG ;FREECUT PAPER;PACK OF 50; | STATEWD | STATEWIDE FSTNERS & ENG SPLS PL | NCC268283 | CURRENT | 1
2804 | PAPER,ABRASIVE | SHEET;AL OX-P120-A-OP;230 MM W;280 MM LG ;FREECUT PAPER;PACK OF 50; | NORTON |  | F9020120 | CURRENT | 2
2809 | PAPER,ABRASIVE | SHEET AL OX;80 GRIT;230 MM W; 280 MM LG;PACK OF 50; | STATEWD | STATEWIDE FSTNERS & ENG SPLS PL | NCC267880 | CURRENT | 1
2809 | PAPER,ABRASIVE | SHEET AL OX;80 GRIT;230 MM W; 280 MM LG;PACK OF 50; | KEYLINE | KEY-LINE DISTRIBUTORS PTY LTD | 11110180 | CURRENT | 2
2816 | PAPER,ABRASIVE | SHEET;P280-A;230 MM W;280 MM LG; WET & DRY PAPER;PACK OF 50; | BLKWOODS | J BLACKWOOD & SON LTD | 06548618/66623320262 | CURRENT | 1
2816 | PAPER,ABRASIVE | SHEET;P280-A;230 MM W;280 MM LG; WET & DRY PAPER;PACK OF 50; | NORTON |  | F9010280 | CURRENT | 2
2817 | PAPER,ABRASIVE | SHEET;P320-A;230 MM W;280 MM LG; WET & DRY PAPER;PACK OF 50; | BLKWOODS | J BLACKWOOD & SON LTD | 4178086 | CURRENT | 1
2817 | PAPER,ABRASIVE | SHEET;P320-A;230 MM W;280 MM LG; WET & DRY PAPER;PACK OF 50; | BLKWOODS | J BLACKWOOD & SON LTD | 07128312/66623320263 | CURRENT | 2
2817 | PAPER,ABRASIVE | SHEET;P320-A;230 MM W;280 MM LG; WET & DRY PAPER;PACK OF 50; | NORTON |  | F9010320 | CURRENT | 2
2818 | PAPER,ABRASIVE | SHEET;P1200-A;230 MM W;280 MM LG; WET & DRY PAPER;PACK OF 50; | NORTON |  | F9011200 | CURRENT | 2
2818 | PAPER,ABRASIVE | SHEET;P1200-A;230 MM W;280 MM LG; WET & DRY PAPER;PACK OF 50; | BLKWOODS | J BLACKWOOD & SON LTD | 3076698 | CURRENT | 1
2819 | PAPER,ABRASIVE | SHEET;P120;230 MM W;280 MM LG; WET & DRY PAPER;BOX OF 50; | BLKWOOD | J BLACKWOOD & SON LTD | 1477984 | CURRENT | 1
2819 | PAPER,ABRASIVE | SHEET;P120;230 MM W;280 MM LG; WET & DRY PAPER;BOX OF 50; | BLKWOOD | J BLACKWOOD & SON LTD | 6902416 | CURRENT | 2
2819 | PAPER,ABRASIVE | SHEET;P120;230 MM W;280 MM LG; WET & DRY PAPER;BOX OF 50; | BLKWOODS | J BLACKWOOD & SON LTD | 06902416/66623320257 | CURRENT | 2
2819 | PAPER,ABRASIVE | SHEET;P120;230 MM W;280 MM LG; WET & DRY PAPER;BOX OF 50; | NORTON |  | F9010120 | CURRENT | 2
2822 | PAPER,ABRASIVE | SHEET;P400-A;230 MM W;280 MM LG; WET & DRY PAPER;PACK OF 50; | STATEWD | STATEWIDE FSTNERS & ENG SPLS PL | NCC268194 | CURRENT | 1
2822 | PAPER,ABRASIVE | SHEET;P400-A;230 MM W;280 MM LG; WET & DRY PAPER;PACK OF 50; | NORTON |  | F9010400 | CURRENT | 2
2823 | PAPER,ABRASIVE | SHEET;P800-A;230 MM W;280 MM LG; WET & DRY PAPER;PACK OF 50; | STATEWD | STATEWIDE FSTNERS & ENG SPLS PL | NCC268224 | PURCHASE AS REQUIRED | 1
2823 | PAPER,ABRASIVE | SHEET;P800-A;230 MM W;280 MM LG; WET & DRY PAPER;PACK OF 50; | CARBORUM |  | PAPER,ABRASIVE P 800-A | PURCHASE AS REQUIRED | 2
2823 | PAPER,ABRASIVE | SHEET;P800-A;230 MM W;280 MM LG; WET & DRY PAPER;PACK OF 50; | NORTON |  | P800 | PURCHASE AS REQUIRED | 2
2827 | CLOTH,ABRASIVE | ROLL;AL OX 60 GRIT;25 MM W;50 M LG; PACK OF 1; | STATEWD | STATEWIDE FSTNERS & ENG SPLS PL | NCE099864 | CURRENT | 2
2827 | CLOTH,ABRASIVE | ROLL;AL OX 60 GRIT;25 MM W;50 M LG; PACK OF 1; | NORTON |  | F9610060 | CURRENT | 2
2827 | CLOTH,ABRASIVE | ROLL;AL OX 60 GRIT;25 MM W;50 M LG; PACK OF 1; | C&LTOOL | CALTCO T/A C&L TOOL CENTRE | 66623320795 | CURRENT | 1
2828 | CLOTH,ABRASIVE | ROLL;AL OX 240 GRIT;25 MM W;50 M LG; PACK OF 1; | BLKWOODS | J BLACKWOOD & SON LTD | 00251105/66623320818 | CURRENT | 1
2828 | CLOTH,ABRASIVE | ROLL;AL OX 240 GRIT;25 MM W;50 M LG; PACK OF 1; | NORTON |  | F9610240 | CURRENT | 2
2829 | PAPER,ABRASIVE | ROLL;180-CL;25 MM W;50 M LG; METALITE TAPE; | STATEWD | STATEWIDE FSTNERS & ENG SPLS PL | 47300034 - ER25A180 | CURRENT | 2
2829 | PAPER,ABRASIVE | ROLL;180-CL;25 MM W;50 M LG; METALITE TAPE; | STATEWD | STATEWIDE FSTNERS & ENG SPLS PL | NCE111422 | CURRENT | 1
2829 | PAPER,ABRASIVE | ROLL;180-CL;25 MM W;50 M LG; METALITE TAPE; | NORTON |  | PAPER,ABRASIVE 180-CL | CURRENT | 2
2830 | PAPER,ABRASIVE | ROLL;320-CL;40 MM W;50 M LG;PACK OF 1; | STATEWD | STATEWIDE FSTNERS & ENG SPLS PL | NCE111325 | PURCHASE AS REQUIRED | 1
2830 | PAPER,ABRASIVE | ROLL;320-CL;40 MM W;50 M LG;PACK OF 1; | NORTON |  | F9620320 | PURCHASE AS REQUIRED | 2
2831 | PAPER,ABRASIVE | ROLL;80-CL;40 MM W;50 M LG; METALITE TAPE;PACK OF 1; | STATEWD | STATEWIDE FSTNERS & ENG SPLS PL | NCE110914 | CURRENT | 2
2831 | PAPER,ABRASIVE | ROLL;80-CL;40 MM W;50 M LG; METALITE TAPE;PACK OF 1; | NORTON |  | F9620080 | CURRENT | 2
2831 | PAPER,ABRASIVE | ROLL;80-CL;40 MM W;50 M LG; METALITE TAPE;PACK OF 1; | C&LTOOL | CALTCO T/A C&L TOOL CENTRE | 66623320803 | CURRENT | 1
2832 | PAPER,ABRASIVE | ROLL;120-CL;40 MM W;50 M LG; METALITE TAPE;PACK OF 1; | STATEWD | STATEWIDE FSTNERS & ENG SPLS PL | 66623320810 | CURRENT | 1
2833 | WHEEL,ABRASIVE | STRAIGHT;350 MM (14 IN) DIA;3.2 MM (1/8 IN) THK;25 MM (1 IN) BORE;METAL CUTTING; FOR HITACHI 1/2 H.P. MACHINE SINGLE GLASS;PACK OF 20; | BLKWOODS | J BLACKWOOD & SON LTD | 53701/66252841615 | PHASING | 1
2833 | WHEEL,ABRASIVE | STRAIGHT;350 MM (14 IN) DIA;3.2 MM (1/8 IN) THK;25 MM (1 IN) BORE;METAL CUTTING; FOR HITACHI 1/2 H.P. MACHINE SINGLE GLASS;PACK OF 20; | FLEXOVIT |  | F1935625 | PHASING | 2
2862 | CYLINDER,GAS | 2 KG CAP;LP GAS;LH OUTLET VALVE;3/8 IN B.S.P;AS B115-240;WT WHEN EMPTY 3.6 KG; | COMPANON |  | PRS2012C | CURRENT | 1
2862 | CYLINDER,GAS | 2 KG CAP;LP GAS;LH OUTLET VALVE;3/8 IN B.S.P;AS B115-240;WT WHEN EMPTY 3.6 KG; | COMPANON |  | 3965C | CURRENT | 2
2865 | CLOTH,CLEANING | NYLON REINFORCED PAPER;BLUE;490 MM W, 75 M LG;WALL MTD;CARTON OF 3,PACK WEIGHT 6.8 KG;INDUSTRIAL USE ONLY;4 PLY THK; | BLKWOOD | J BLACKWOOD & SON LTD | 1455104 | CURRENT | 1
2865 | CLOTH,CLEANING | NYLON REINFORCED PAPER;BLUE;490 MM W, 75 M LG;WALL MTD;CARTON OF 3,PACK WEIGHT 6.8 KG;INDUSTRIAL USE ONLY;4 PLY THK; | BLKWOODS | J BLACKWOOD & SON LTD | 01455104/4193 | CURRENT | 2
2865 | CLOTH,CLEANING | NYLON REINFORCED PAPER;BLUE;490 MM W, 75 M LG;WALL MTD;CARTON OF 3,PACK WEIGHT 6.8 KG;INDUSTRIAL USE ONLY;4 PLY THK; | KIMCLARK |  | KC4193 | CURRENT | 2
2871 | VALVE,REGULATING,FLUID PRESSURE | BRASS;NITROGEN GAS;EXCLUDING GAUGES; 2500 PSI INLET;600 PSI OUTLET;C/W LOW PRESSURE RELIEVE VALVE,HIGH PRESSURE BURSTING DISC & ALL PORTS OPEN;SECURITY | BIG |  | M600 | MAINTENANCE STOCK | 1
2881 | KNIFE,CRAFTSMAN'S | POLE TOP RESCUE KIT;3-1/2 IN; CLIP POINT BOOT;BOX OF 12; | STATEWD | STATEWIDE FSTNERS & ENG SPLS PL | S802 | CURRENT | 1
2881 | KNIFE,CRAFTSMAN'S | POLE TOP RESCUE KIT;3-1/2 IN; CLIP POINT BOOT;BOX OF 12; | KEYLINE | KEY-LINE DISTRIBUTORS PTY LTD | DIPLOMAT BLADES BOOT 75 | CURRENT | 2
2890 | BAG,SUGAR | 740 MM LG (29 IN LG);460 MM W (18 IN W); NEW;HESSIAN;1000 PER BALE,PACK WEIGHT 60 KG;USED FOR SAND BAGGING; | ATOMSUPP | ATOM SUPPLY | 8603001 | PURCHASE AS REQUIRED | 1
2890 | BAG,SUGAR | 740 MM LG (29 IN LG);460 MM W (18 IN W); NEW;HESSIAN;1000 PER BALE,PACK WEIGHT 60 KG;USED FOR SAND BAGGING; | CORNSACK |  | BAG,SUGAR | PURCHASE AS REQUIRED | 2
2906 | DESICCANT,ACTIVATED | ENVIRONGEL SILICA GEL;ORANGE CRYSTAL THAT TURNS GREEN WHEN WATER SATURATED; | SMSOMNI | SMS OMNI-TUFF GROUP PTY LTD | ORANGE TO OPAQUE INDICATION | PHASING | 1
2907 | PADDLE,FOOD STIRRING | WOOD;350 MM O/A LG;FOR MIXING EPOXY RESIN; | STATEWD | STATEWIDE FSTNERS & ENG SPLS PL | 351049 | CURRENT | 1
2908 | STRAPPING | POLYPROPYLENE;19 MM W,700 M LG;BLUE/ YELLOW;1 X COIL,COIL WEIGHT 4.5 KG; | HAYMANS | HAYMANS ELECTRICAL | REESIG10770 | CURRENT | 2
2908 | STRAPPING | POLYPROPYLENE;19 MM W,700 M LG;BLUE/ YELLOW;1 X COIL,COIL WEIGHT 4.5 KG; | SIGNET | SIGNET PTY LTD | 10771 | CURRENT | 2
2908 | STRAPPING | POLYPROPYLENE;19 MM W,700 M LG;BLUE/ YELLOW;1 X COIL,COIL WEIGHT 4.5 KG; | HAYMANS | HAYMANS ELECTRICAL | SIG10771 | CURRENT | 1
2909 | STRAPPING | POLYPROPYLENE;15 MM W,2500 M LG;YELLOW ;CARTON OF 2 ROLLS,PACK WEIGHT 10 KG; IN LIEU OF USE STOCK CODE 15289 19 MM BUCKLE; ***NOTE*** (TWO MAN LIFT); | PROMARK | PROMARK PACKAGING PTY LTD GEEBUNG | POLYPROPYLENE;15 MM W, | CURRENT | 1
2911 | TAPE,PRESSURE SENSITIVE ADHESIVE | DOUBLE COATED FOAM TAPE;25 MM W, 33 M LG,3 MM THK;PACK OF 1; | BLKWOODS | J BLACKWOOD & SON LTD | 00779409/70006076106 | CURRENT | 2
2911 | TAPE,PRESSURE SENSITIVE ADHESIVE | DOUBLE COATED FOAM TAPE;25 MM W, 33 M LG,3 MM THK;PACK OF 1; | 3M | 3M AUSTRALIA PTY LTD | MMM4008 | CURRENT | 2
2911 | TAPE,PRESSURE SENSITIVE ADHESIVE | DOUBLE COATED FOAM TAPE;25 MM W, 33 M LG,3 MM THK;PACK OF 1; | ATOMSUPP | ATOM SUPPLY | 79900034 | CURRENT | 1
2913 | TAPE,ANTISEIZING | PTFE;12 MM W,.075 MM THK,10 M LG; PACK OF 10; | STATEWD | STATEWIDE FSTNERS & ENG SPLS PL | TST | CURRENT | 2
2913 | TAPE,ANTISEIZING | PTFE;12 MM W,.075 MM THK,10 M LG; PACK OF 10; | C&LTOOL | CALTCO T/A C&L TOOL CENTRE | 13032 | CURRENT | 1
2913 | TAPE,ANTISEIZING | PTFE;12 MM W,.075 MM THK,10 M LG; PACK OF 10; | KEYLINE | KEY-LINE DISTRIBUTORS PTY LTD | 12 MM | CURRENT | 2
2913 | TAPE,ANTISEIZING | PTFE;12 MM W,.075 MM THK,10 M LG; PACK OF 10; | BLKWOOD | J BLACKWOOD & SON LTD | 5122404 | CURRENT | 2
2932 | TAPE,INSULATION,ELECTRICAL | ADHESIVE BACKED;COTTON,MASTIC RUBBER,BLACK;19 MM W;18 M LG NOM; MEGOHMOID;PACK OF 1; | HAYMANS | HAYMANS ELECTRICAL | ALS1002 | CURRENT | 2
2932 | TAPE,INSULATION,ELECTRICAL | ADHESIVE BACKED;COTTON,MASTIC RUBBER,BLACK;19 MM W;18 M LG NOM; MEGOHMOID;PACK OF 1; | ALSTOM | ALSTOM GRID AUSTRALIA LIMITED | ALS1002 | CURRENT | 2
2932 | TAPE,INSULATION,ELECTRICAL | ADHESIVE BACKED;COTTON,MASTIC RUBBER,BLACK;19 MM W;18 M LG NOM; MEGOHMOID;PACK OF 1; | ATOMSUPP | ATOM SUPPLY | 401914 | CURRENT | 1
2933 | TAPE,PRESSURE SENSITIVE ADHESIVE | MASKING;CREAM;24 MM W,50 M LG,75 MM ID CORE;CARTON OF 48,PACK WEIGHT 6.48 KG; | REXEL | REXEL PTY LTD | TSA50101 | CURRENT | 2
2933 | TAPE,PRESSURE SENSITIVE ADHESIVE | MASKING;CREAM;24 MM W,50 M LG,75 MM ID CORE;CARTON OF 48,PACK WEIGHT 6.48 KG; | ATOMSUPP | ATOM SUPPLY | 4925003 | CURRENT | 1
2933 | TAPE,PRESSURE SENSITIVE ADHESIVE | MASKING;CREAM;24 MM W,50 M LG,75 MM ID CORE;CARTON OF 48,PACK WEIGHT 6.48 KG; | SIGNET | SIGNET PTY LTD | 10773 | CURRENT | 2
2933 | TAPE,PRESSURE SENSITIVE ADHESIVE | MASKING;CREAM;24 MM W,50 M LG,75 MM ID CORE;CARTON OF 48,PACK WEIGHT 6.48 KG; | BECKWITH | BECKWITH TRADING (QLD) PTY LTD | TESA TAPE (BDF) | CURRENT | 2
2933 | TAPE,PRESSURE SENSITIVE ADHESIVE | MASKING;CREAM;24 MM W,50 M LG,75 MM ID CORE;CARTON OF 48,PACK WEIGHT 6.48 KG; | PROMARK | PROMARK PACKAGING PTY LTD GEEBUNG | TESA 53123 | CURRENT | 2
2933 | TAPE,PRESSURE SENSITIVE ADHESIVE | MASKING;CREAM;24 MM W,50 M LG,75 MM ID CORE;CARTON OF 48,PACK WEIGHT 6.48 KG; | NORTON |  | 207 | CURRENT | 2
2934 | TAPE,PRESSURE SENSITIVE ADHESIVE | MASKING;CREAM;48 MM W,50 M LG,75 MM ID CORE;CARTON OF 24,PACK WEIGHT 6 .72 KG; | HAYMANS | HAYMANS ELECTRICAL | SIG35188 | CURRENT | 1
2934 | TAPE,PRESSURE SENSITIVE ADHESIVE | MASKING;CREAM;48 MM W,50 M LG,75 MM ID CORE;CARTON OF 24,PACK WEIGHT 6 .72 KG; | HAYMANS | HAYMANS ELECTRICAL | REESIG10775 | CURRENT | 2
2934 | TAPE,PRESSURE SENSITIVE ADHESIVE | MASKING;CREAM;48 MM W,50 M LG,75 MM ID CORE;CARTON OF 24,PACK WEIGHT 6 .72 KG; | SIGNET | SIGNET PTY LTD | 10775 | CURRENT | 2
2936 | TAPE,PRESSURE SENSITIVE ADHESIVE | PACKAGING;BROWN;38 MM W,75 M LG,76 MM ID CORE;POLYPROPYLENE;CARTON OF 48, PACK WEIGHT 6 KG;REFER STOCK CODE 02938; | PROMARK | PROMARK PACKAGING PTY LTD GEEBUNG | TT1006 | CURRENT | 1
2938 | TAPE,PRESSURE SENSITIVE ADHESIVE | PACKAGING;BROWN;48 MM W,NB 75 M LG,NB; 75 MM ID CORE;MED DUTY,PLASTIC; CARTON OF 36,PACK WEIGHT 7.62 KG; | TEN | THE ENERGY NETWORK | REESIG20542 | CURRENT | 2
2938 | TAPE,PRESSURE SENSITIVE ADHESIVE | PACKAGING;BROWN;48 MM W,NB 75 M LG,NB; 75 MM ID CORE;MED DUTY,PLASTIC; CARTON OF 36,PACK WEIGHT 7.62 KG; | CNWPL | CNW PL - SLACKS CREEK | 20452 | CURRENT | 1
2938 | TAPE,PRESSURE SENSITIVE ADHESIVE | PACKAGING;BROWN;48 MM W,NB 75 M LG,NB; 75 MM ID CORE;MED DUTY,PLASTIC; CARTON OF 36,PACK WEIGHT 7.62 KG; | HAYMANS | HAYMANS ELECTRICAL | REESIG20542 | CURRENT | 2
2938 | TAPE,PRESSURE SENSITIVE ADHESIVE | PACKAGING;BROWN;48 MM W,NB 75 M LG,NB; 75 MM ID CORE;MED DUTY,PLASTIC; CARTON OF 36,PACK WEIGHT 7.62 KG; | SIGNET | SIGNET PTY LTD | 20452 | CURRENT | 2
2940 | TAPE,PRESSURE SENSITIVE ADHESIVE | GLASS FILAMENT;CLEAR;12 MM W,45 M LG, 75 MM ID CORE;72 PER CARTON,PACK WEIGHT 7.7 KG; | SIGNET | SIGNET PTY LTD | 10692 | CURRENT | 1
2940 | TAPE,PRESSURE SENSITIVE ADHESIVE | GLASS FILAMENT;CLEAR;12 MM W,45 M LG, 75 MM ID CORE;72 PER CARTON,PACK WEIGHT 7.7 KG; | PROMARK | PROMARK PACKAGING PTY LTD GEEBUNG | TV1002 | CURRENT | 2
2940 | TAPE,PRESSURE SENSITIVE ADHESIVE | GLASS FILAMENT;CLEAR;12 MM W,45 M LG, 75 MM ID CORE;72 PER CARTON,PACK WEIGHT 7.7 KG; | CORPEXPR | CORPORATE EXPRESS PO BOX 346 RICHLANDS | 87016473 | CURRENT | 2
2940 | TAPE,PRESSURE SENSITIVE ADHESIVE | GLASS FILAMENT;CLEAR;12 MM W,45 M LG, 75 MM ID CORE;72 PER CARTON,PACK WEIGHT 7.7 KG; | 3M | 3M AUSTRALIA PTY LTD | SCOTCH 898 | CURRENT | 2
2943 | WAX,PARAFFIN,TECHNICAL | 52 DEG C (125 F) MIN MELTING POINT; FULLY REFINED (COLOUR WHITE);5 SLABS PER CARTON,EACH SLAB WEIGHT APPROX 4.6KG ; FOR UG CABLE WIPES; | ATOMSUPP | ATOM SUPPLY | 479043 | CURRENT | 2
2943 | WAX,PARAFFIN,TECHNICAL | 52 DEG C (125 F) MIN MELTING POINT; FULLY REFINED (COLOUR WHITE);5 SLABS PER CARTON,EACH SLAB WEIGHT APPROX 4.6KG ; FOR UG CABLE WIPES; | H&RGSLPL | H & R GSP PL LAVERTON VIC | 50FRJ | CURRENT | 1
2944 | BATTERY,NONRECHARGEABLE | ALKALINE;1.5 V;FLAT CONTACTS;14.3 MM DIA ,50.0 MM H;SIZE AA;PACK OF 24 BOX OF 144 ;SUITS EVEREADY 3636 PENLITE FLASHLIGHT (STOCK CODE 03054);SHELF LIFE = 3 YEARS; | ATOMSUPP | ATOM SUPPLY | 3425002 | CURRENT | 1
2944 | BATTERY,NONRECHARGEABLE | ALKALINE;1.5 V;FLAT CONTACTS;14.3 MM DIA ,50.0 MM H;SIZE AA;PACK OF 24 BOX OF 144 ;SUITS EVEREADY 3636 PENLITE FLASHLIGHT (STOCK CODE 03054);SHELF LIFE = 3 YEARS; | HAYMANS | HAYMANS ELECTRICAL | EVREN91 | CURRENT | 2
2944 | BATTERY,NONRECHARGEABLE | ALKALINE;1.5 V;FLAT CONTACTS;14.3 MM DIA ,50.0 MM H;SIZE AA;PACK OF 24 BOX OF 144 ;SUITS EVEREADY 3636 PENLITE FLASHLIGHT (STOCK CODE 03054);SHELF LIFE = 3 YEARS; | EVEREADY |  | EVREN91 | CURRENT | 2
2945 | BATTERY,NONRECHARGEABLE | ALKALINE;1.5 V;FLAT CONTACTS;26.2 MM DIA ,50.0 MM H;SIZE C;BOX OF 12, SHELF LIFE = 3 YEARS; | ATOMSUPP | ATOM SUPPLY | 3425003 | CURRENT | 1
2945 | BATTERY,NONRECHARGEABLE | ALKALINE;1.5 V;FLAT CONTACTS;26.2 MM DIA ,50.0 MM H;SIZE C;BOX OF 12, SHELF LIFE = 3 YEARS; | ATOMSUPP | ATOM SUPPLY | 1020523 | CURRENT | 2
2945 | BATTERY,NONRECHARGEABLE | ALKALINE;1.5 V;FLAT CONTACTS;26.2 MM DIA ,50.0 MM H;SIZE C;BOX OF 12, SHELF LIFE = 3 YEARS; | HAYMANS | HAYMANS ELECTRICAL | EVREN93 | CURRENT | 2
2945 | BATTERY,NONRECHARGEABLE | ALKALINE;1.5 V;FLAT CONTACTS;26.2 MM DIA ,50.0 MM H;SIZE C;BOX OF 12, SHELF LIFE = 3 YEARS; | EVEREADY |  | EVREN93 | CURRENT | 2
2946 | BATTERY,NONRECHARGEABLE | ALKALINE;1.5 V;FLAT CONTACTS;34.1 MM DIA ,61.5 MM H;SIZE D;BOX OF 12,CARTON OF 72 ;SUITS EVEREADY 1359 INDUSTRIAL SAFETY FLASHLIGHT | ATOMSUPP | ATOM SUPPLY | 3425004 | CURRENT | 1
2946 | BATTERY,NONRECHARGEABLE | ALKALINE;1.5 V;FLAT CONTACTS;34.1 MM DIA ,61.5 MM H;SIZE D;BOX OF 12,CARTON OF 72 ;SUITS EVEREADY 1359 INDUSTRIAL SAFETY FLASHLIGHT | HAYMANS | HAYMANS ELECTRICAL | EVREN95 | CURRENT | 2
2946 | BATTERY,NONRECHARGEABLE | ALKALINE;1.5 V;FLAT CONTACTS;34.1 MM DIA ,61.5 MM H;SIZE D;BOX OF 12,CARTON OF 72 ;SUITS EVEREADY 1359 INDUSTRIAL SAFETY FLASHLIGHT | EVEREADY |  | EVREN95 | CURRENT | 2
2956 | BATTERY,NONRECHARGEABLE | CARBON ZINC,HVY DUTY;6 V;COIL SPRING CONTACTS 68.3 MM X 68.3 MM SQ,111.9 MM H BOX OF 6,PACK OF 24;SUITS EVEREADY DOLPHIN 108 LANTERN (STOCK CODE 03057); | HAYMANS | HAYMANS ELECTRICAL | EVR509 | CURRENT | 2
2956 | BATTERY,NONRECHARGEABLE | CARBON ZINC,HVY DUTY;6 V;COIL SPRING CONTACTS 68.3 MM X 68.3 MM SQ,111.9 MM H BOX OF 6,PACK OF 24;SUITS EVEREADY DOLPHIN 108 LANTERN (STOCK CODE 03057); | GENERAL | GENERAL TRADE SUPPLIES | ARLEC | CURRENT | 2
2956 | BATTERY,NONRECHARGEABLE | CARBON ZINC,HVY DUTY;6 V;COIL SPRING CONTACTS 68.3 MM X 68.3 MM SQ,111.9 MM H BOX OF 6,PACK OF 24;SUITS EVEREADY DOLPHIN 108 LANTERN (STOCK CODE 03057); | ATOMSUPP | ATOM SUPPLY | 3441002 | CURRENT | 1
2956 | BATTERY,NONRECHARGEABLE | CARBON ZINC,HVY DUTY;6 V;COIL SPRING CONTACTS 68.3 MM X 68.3 MM SQ,111.9 MM H BOX OF 6,PACK OF 24;SUITS EVEREADY DOLPHIN 108 LANTERN (STOCK CODE 03057); | EVEREADY |  | EVR409 | CURRENT | 2
2959 | STOCKING,CONDUCTIVE | COPPER;70 MM ACROSS FLAT;25 M ROLLS; | INTERTEC | INTERTECH ENGINEERING PTY LTD | 90001/0.15/CO/NAT | CURRENT | 1
2968 | CLIP,ELECTRICAL | ALLIGATOR;STEEL;ZINC PLATED;50 AMP; BATTERY CHARGING CLIPS;INSULATORS AVAILABLE STOCK CODE 02982 & 02983; PACK OF 12; | REXEL | REXEL PTY LTD | UTIH144/12 | CURRENT | 2
2968 | CLIP,ELECTRICAL | ALLIGATOR;STEEL;ZINC PLATED;50 AMP; BATTERY CHARGING CLIPS;INSULATORS AVAILABLE STOCK CODE 02982 & 02983; PACK OF 12; | TECONN | TE CONNECTIVITY LTD | H144/12 | CURRENT | 1
2968 | CLIP,ELECTRICAL | ALLIGATOR;STEEL;ZINC PLATED;50 AMP; BATTERY CHARGING CLIPS;INSULATORS AVAILABLE STOCK CODE 02982 & 02983; PACK OF 12; | UTILUX |  | UTIH144/12 | CURRENT | 2
2969 | CLIP,ELECTRICAL | ALLIGATOR,INSULATED;BLACK;BRASS; TIN PLATED;PACK OF 100; | HAYMANS | HAYMANS ELECTRICAL | FAR810-484 | CURRENT | 2
2969 | CLIP,ELECTRICAL | ALLIGATOR,INSULATED;BLACK;BRASS; TIN PLATED;PACK OF 100; | HAYMANS | HAYMANS ELECTRICAL | HIR932-146-100 | CURRENT | 2
2969 | CLIP,ELECTRICAL | ALLIGATOR,INSULATED;BLACK;BRASS; TIN PLATED;PACK OF 100; | CNWPL | CNW PL - SLACKS CREEK | 810484 | CURRENT | 1
2969 | CLIP,ELECTRICAL | ALLIGATOR,INSULATED;BLACK;BRASS; TIN PLATED;PACK OF 100; | HIRSCHMN |  | HIR932146100 | CURRENT | 2
2970 | CLIP,ELECTRICAL | ALLIGATOR,INSULATED;RED;BRASS;TIN PLATED ;PACK OF 5,PACK WEIGHT 0.35 KG; | HAYMANS | HAYMANS ELECTRICAL | FAR810-496 | CURRENT | 2
2970 | CLIP,ELECTRICAL | ALLIGATOR,INSULATED;RED;BRASS;TIN PLATED ;PACK OF 5,PACK WEIGHT 0.35 KG; | CNWPL | CNW PL - SLACKS CREEK | 810496 | CURRENT | 1
2975 | CONTACT REACTOR | CONTACT REACTOR BOTTOM FOR C.P. TAP CHANGERS & REGULATORS; | ERGON | ERGON ENERGY | CONTACT | CURRENT | 1
2976 | CONTACT REACTOR | CONTACT REACTOR TOP FOR C.P. TAP CHANGER & REGULATORS; | ERGON | ERGON ENERGY | CONTACT | CURRENT | 1
2997 | TAPE,INSULATION,ELECTRICAL | OVERWRAP PVC;50 MM W;30 M LG; PRESSURE SENSITIVE GP VINYL BLACK; BOX OF 36,PACK WEIGHT 18 KG; | ATOMSUPP | ATOM SUPPLY | 237903 | CURRENT | 1
2997 | TAPE,INSULATION,ELECTRICAL | OVERWRAP PVC;50 MM W;30 M LG; PRESSURE SENSITIVE GP VINYL BLACK; BOX OF 36,PACK WEIGHT 18 KG; | PETRO | PETRO COATING SYSTEMS | PO250050 | CURRENT | 2
2998 | TAPE,INSULATION,ELECTRICAL | Non-Vulcanized Butyl Rubber Tape;50 MM W;10 M LG;0.50 MM THK;SELF AMALGAMATING; PACK OF 1;***NOTE NOT TO BE USED IN CONJUNCTION WITH OVERHEAD SERVICES;*** | GILBLODG | GILBERT LODGE AUSTRALIA | NIT15-50 | CURRENT | 1
2998 | TAPE,INSULATION,ELECTRICAL | Non-Vulcanized Butyl Rubber Tape;50 MM W;10 M LG;0.50 MM THK;SELF AMALGAMATING; PACK OF 1;***NOTE NOT TO BE USED IN CONJUNCTION WITH OVERHEAD SERVICES;*** | AIM |  | 813-SSF920-10RD | CURRENT | 2
2998 | TAPE,INSULATION,ELECTRICAL | Non-Vulcanized Butyl Rubber Tape;50 MM W;10 M LG;0.50 MM THK;SELF AMALGAMATING; PACK OF 1;***NOTE NOT TO BE USED IN CONJUNCTION WITH OVERHEAD SERVICES;*** | HAYMANS | HAYMANS ELECTRICAL | 813-SSF920-10RD | CURRENT | 2
2998 | TAPE,INSULATION,ELECTRICAL | Non-Vulcanized Butyl Rubber Tape;50 MM W;10 M LG;0.50 MM THK;SELF AMALGAMATING; PACK OF 1;***NOTE NOT TO BE USED IN CONJUNCTION WITH OVERHEAD SERVICES;*** | AIM |  | 813-SS915-20RD | CURRENT | 2
2999 | TAPE,FIBREGLASS | PLAIN WEAVE;WHITE;75 MM W;100 M ROLL; | CIBAGEIG |  | C605105 | CURRENT | 1
3001 | TAPE,FIBREGLASS | PLAIN WEAVE;WHITE;100 MM W,100 M L; | HUNTSMAN | HUNTSMAN | 605989 | CURRENT | 1
3010 | TAPE,INSULATION,ELECTRICAL | SCREEN SPACER;PACK OF 1;FOR 10 PR PILOT JOINT BASED ON UJ MAN 5 .351D; | HAYMANS | HAYMANS ELECTRICAL | MMMP-3F | CURRENT | 1
3010 | TAPE,INSULATION,ELECTRICAL | SCREEN SPACER;PACK OF 1;FOR 10 PR PILOT JOINT BASED ON UJ MAN 5 .351D; | 3M | 3M AUSTRALIA PTY LTD | MMMP-3F | CURRENT | 2
3016 | TAPE,INSULATION,ELECTRICAL | SPLICING TAPE;RUBBER,BLACK;19 MM W; 9 M LG;0.76 MM THK;HIGH VOLTAGE; ;PACK OF 1; | BLKWOODS | J BLACKWOOD & SON LTD | 00659202/HT002007413 | CURRENT | 2
3016 | TAPE,INSULATION,ELECTRICAL | SPLICING TAPE;RUBBER,BLACK;19 MM W; 9 M LG;0.76 MM THK;HIGH VOLTAGE; ;PACK OF 1; | GILBLODG | GILBERT LODGE AUSTRALIA | 3M23-19 | CURRENT | 1
3016 | TAPE,INSULATION,ELECTRICAL | SPLICING TAPE;RUBBER,BLACK;19 MM W; 9 M LG;0.76 MM THK;HIGH VOLTAGE; ;PACK OF 1; | 3M | 3M AUSTRALIA PTY LTD | MMM23-19MM | CURRENT | 2
3019 | TAPE,INSULATION,ELECTRICAL | ADHESIVE BACKED;PVC,GREEN/YELLOW; 19 MM W; 20 M LG;.178 MM THK;FLAME RETARDANT,SERVICE TEMP (UP TO 80 DEG C) WHEN TESTED TO UL510;AS1621.3;PACK OF | ATOMSUPP | ATOM SUPPLY | 236538 | CURRENT | 1
3019 | TAPE,INSULATION,ELECTRICAL | ADHESIVE BACKED;PVC,GREEN/YELLOW; 19 MM W; 20 M LG;.178 MM THK;FLAME RETARDANT,SERVICE TEMP (UP TO 80 DEG C) WHEN TESTED TO UL510;AS1621.3;PACK OF | OMEGA | OMEGA | OME25YG | CURRENT | 2
3022 | TAPE,INSULATION,ELECTRICAL | ADHESIVE BACKED;PVC,YELLOW;19 MM W; 20 M LG;178 MM THK;FLAME RETARDANT, SERVICE TEMP (UP TO 80 DEG C ) WHEN TESTED TO UL510;AS1621.3;PACK OF 200; | REXEL | REXEL PTY LTD | TSA60805Y | CURRENT | 1
3022 | TAPE,INSULATION,ELECTRICAL | ADHESIVE BACKED;PVC,YELLOW;19 MM W; 20 M LG;178 MM THK;FLAME RETARDANT, SERVICE TEMP (UP TO 80 DEG C ) WHEN TESTED TO UL510;AS1621.3;PACK OF 200; | TESA |  | TES608050900600 | CURRENT | 2
3045 | JOINT INSUL MATERIALS,ELEC POWER CABLE | 11 KV;IMPREGNATED PAPER SEPARATOR;FOR 185 SQ MM 3C COPPER PLY STRAIGHT JOINTS; IN SEALED TIN;BS5068 (FINE)/BS698; (185,240 & 300 SQ MM LIVE ENDS); | INTERTEC | INTERTECH ENGINEERING PTY LTD | C0448 | CURRENT | 1
3046 | TAPE,CORROSION PREVENTIVE | WOVEN SYNTHETIC FABRIC;PETROLATUM BASED COMPOUND IMPREGNATED & COATED;50 MM W; 75 DEG C MAX OPERATING TEMP;10 M ROLL, PACK OF 24,PACK WEIGHT 17 KG; | BLKWOOD | J BLACKWOOD & SON LTD | 5220102 | CURRENT | 1
3046 | TAPE,CORROSION PREVENTIVE | WOVEN SYNTHETIC FABRIC;PETROLATUM BASED COMPOUND IMPREGNATED & COATED;50 MM W; 75 DEG C MAX OPERATING TEMP;10 M ROLL, PACK OF 24,PACK WEIGHT 17 KG; | STATEWD | STATEWIDE FSTNERS & ENG SPLS PL | DT50101 | CURRENT | 2
3046 | TAPE,CORROSION PREVENTIVE | WOVEN SYNTHETIC FABRIC;PETROLATUM BASED COMPOUND IMPREGNATED & COATED;50 MM W; 75 DEG C MAX OPERATING TEMP;10 M ROLL, PACK OF 24,PACK WEIGHT 17 KG; | ONESTEEL | ONESTEEL PO BOX 1149 EAGLE FARM QLD | FPC-DPT610-50 | CURRENT | 2
3051 | TAPE,TEXTILE | COTTON;EGYPTIAN SUPERFINE;WHITE;25 MM W, 66 M LG;PACK OF 1; | HAYMANS | HAYMANS ELECTRICAL | AIM813-ET2566. | CURRENT | 1
3051 | TAPE,TEXTILE | COTTON;EGYPTIAN SUPERFINE;WHITE;25 MM W, 66 M LG;PACK OF 1; | OBRIEN |  | AIM813-ET2566 | CURRENT | 2
3055 | FLASHLIGHT | DORCY;HVY DUTY RUBBER FLASHLIGHT;C/W 3 AA BATTERIES;SHOCK RESISTANT, WATERPROOF,SHATTER PROOF,POLYCARBONATE LENS;SEALED ON/OFF SWITCH;REFER SC02944 | ATOMSUPP | ATOM SUPPLY | 237957 | CURRENT | 1
3055 | FLASHLIGHT | DORCY;HVY DUTY RUBBER FLASHLIGHT;C/W 3 AA BATTERIES;SHOCK RESISTANT, WATERPROOF,SHATTER PROOF,POLYCARBONATE LENS;SEALED ON/OFF SWITCH;REFER SC02944 | REXEL | REXEL PTY LTD | DYPD2968 | CURRENT | 2
3055 | FLASHLIGHT | DORCY;HVY DUTY RUBBER FLASHLIGHT;C/W 3 AA BATTERIES;SHOCK RESISTANT, WATERPROOF,SHATTER PROOF,POLYCARBONATE LENS;SEALED ON/OFF SWITCH;REFER SC02944 | HAYMANS | HAYMANS ELECTRICAL | D2968 | CURRENT | 2
3056 | LANTERN,ELECTRIC | FLOATING WATER RESISTANT TORCH;SHOCK RESISTANT TYLEV BODY; ADJUSTABLE 8 POSITION STAND;SUPER BRIGHT KRYPTON GLOBE; REFER TO SC02956 FOR BATTERY; | CNWPL | CNW PL - SLACKS CREEK | ARLTT1 | PHASING | 1
3056 | LANTERN,ELECTRIC | FLOATING WATER RESISTANT TORCH;SHOCK RESISTANT TYLEV BODY; ADJUSTABLE 8 POSITION STAND;SUPER BRIGHT KRYPTON GLOBE; REFER TO SC02956 FOR BATTERY; | ARLEC |  | ARLTT1 | PHASING | 2
3057 | LANTERN,ELECTRIC | 6 V SPRING TERMINAL CELL;WATERPROOF; W/SHATTER RESISTANT LENS;BOX OF 4, CARTON OF 24;USE BATTERY STOCK CODE 02956 OR EQUIV; | HAYMANS | HAYMANS ELECTRICAL | EVR108MK4YE | CURRENT | 1
3057 | LANTERN,ELECTRIC | 6 V SPRING TERMINAL CELL;WATERPROOF; W/SHATTER RESISTANT LENS;BOX OF 4, CARTON OF 24;USE BATTERY STOCK CODE 02956 OR EQUIV; | EVEREADY |  | EVR108MK4YE | CURRENT | 2
3076 | BRACKET,ANGLE | CHANNEL CLIP,HVY DUTY;STEEL;GALV; 54 MM X 41 MM X 27 MM;Z SHAPE FITTING; PACK OF 20,PACK WEIGHT 4.25 KG; | EZYSTRUT | EZYSTRUT CABLE & PIPE SUPPORTS | E1045H | CURRENT | 1
3077 | BRACKET,ANGLE | CHANNEL CLIP,HVY DUTY;STEEL;GALV; 137 MM X 42 MM X 41 MM;U SHAPE FITTING; PACK OF 10,PACK WEIGHT 3.30 KG; | EZYSTRUT | EZYSTRUT CABLE & PIPE SUPPORTS | E1047H | CURRENT | 1
3081 | BRACKET,ANGLE | CHANNEL CLIP,HVY DUTY;STEEL;GALV; 51 MM X 48 MM;90 DEG ANGLE FITTING; PACK OF 25,PACK WEIGHT 4.25 KG; | EZYSTRUT | EZYSTRUT CABLE & PIPE SUPPORTS | E1026H | CURRENT | 1
3096 | CHAIN,WELDED | STEEL,GALV;6.3 MM;BOX OF 1;20 M ROLL; | BLKWOOD | J BLACKWOOD & SON LTD | 4725501 | CURRENT | 1
3096 | CHAIN,WELDED | STEEL,GALV;6.3 MM;BOX OF 1;20 M ROLL; | STATEWD | STATEWIDE FSTNERS & ENG SPLS PL | CG6320 | CURRENT | 2
3096 | CHAIN,WELDED | STEEL,GALV;6.3 MM;BOX OF 1;20 M ROLL; | PITTWADD | PITTWADD | 100306 | CURRENT | 2
3108 | CLAMP,HOSE | WORM DRIVE,W/SAFETY COLLAR;STEEL; ZINC PLATED;26 MM TO 38 MM DIA; PACK OF 10; | BLKWOOD | J BLACKWOOD & SON LTD | 4158107 | CURRENT | 1
3108 | CLAMP,HOSE | WORM DRIVE,W/SAFETY COLLAR;STEEL; ZINC PLATED;26 MM TO 38 MM DIA; PACK OF 10; | REXEL | REXEL PTY LTD | UTIH041/10 | CURRENT | 2
3108 | CLAMP,HOSE | WORM DRIVE,W/SAFETY COLLAR;STEEL; ZINC PLATED;26 MM TO 38 MM DIA; PACK OF 10; | UTILUX |  | UTIH041/10 | CURRENT | 2
3119 | HANDLE,DOOR | CAST STEEL ALLOY,CHROME;T SHAPED, C/W 2 KEYS NO 526; | UNIVERSL | UES (INT'L) PTY LTD VIRGINIA QLD | 2675 | PURCHASE AS REQUIRED | 1
3121 | HASP,HINGED | STD SAFETY TYPE WITH STAPLE;STEEL; ZINC PLATED;90 MM LG;PACK OF 1; | STATEWD | STATEWIDE FSTNERS & ENG SPLS PL | EHSST90 | CURRENT | 1
3121 | HASP,HINGED | STD SAFETY TYPE WITH STAPLE;STEEL; ZINC PLATED;90 MM LG;PACK OF 1; | KEYLINE | KEY-LINE DISTRIBUTORS PTY LTD | PWE HSST90 | CURRENT | 2
3160 | PADLOCK | SOLID BRASS CASE,BRASS SHACKLE; 45 MM W CASE,W/19 MM SHACKLE CLEARANCE; RANDOM KEYED; 2 KEYS;(LOCKWOOD TYPE 234B OR SIMILAR);PACK SIZE 20,PACK | LARSENS |  | OZ4/234/BOO/EN1 | CURRENT | 1
3168 | PADLOCK | SOLID BRASS CASE,BRASS SHACKLE; 45 MM W CASE,W/19 MM SHACKLE CLEARANCE; MASTER KEYED,(G SERIES) TO MK SYSTEM; 2 KEYS;STAMPED ENERGEX;FOR TRANSMISSION | LARSENS |  | OZAB/234/BOO/EN2 | CURRENT | 1
3169 | PADLOCK | SOLID BRASS CASE,STEEL SHACKLE; 45 MM W CASE,W/38 MM SHACKLE CLEARANCE; INDIVIDUALLY KEYED,EACH W/2 KEYS; (LOCKWOOD 234A);PACK SIZE 20,PACK | LARSENS |  | OZ4/234/AOO/EN3 | CURRENT | 1
3171 | PADLOCK | SOLID BRASS CASE,STEEL SHACKLE; 30 MM W CASE,W/13 MM SHACKLE CLEARANCE; W/KEYS;FOR GENERAL USE;(LOCKWOOD 232); PACK OF 10,PACK WEIGHT 1.0 KG; | JLARSEN | J LARSEN PTY LTD (LOCKSMITH) | OZI/232/PAD | CURRENT | 1
3171 | PADLOCK | SOLID BRASS CASE,STEEL SHACKLE; 30 MM W CASE,W/13 MM SHACKLE CLEARANCE; W/KEYS;FOR GENERAL USE;(LOCKWOOD 232); PACK OF 10,PACK WEIGHT 1.0 KG; | LOCKWOOD | LOCKWOOD/ASSA ABOLY AUSTRALIA PTY LTD | LOCKWOOD 232 | CURRENT | 2
3176 | LOCK BODY. | NIGHT-LATCH,W/O CYLINDER; LOCKWOOD TYPE 201 OR SIMILAR);U/W STOCK CODE 13050;PACK SIZE 20,PACK WEIGHT 8.4 KG; | LARSENS |  | LW201FBNOCYL | CURRENT | 1
3186 | CYLINDER,LOCK | MASTER MK METERING SERIES;SOLID BRASS CYLINDER,SATIN CHROME FINISH;CYLINDER ONLY;KEYED TO MASTER MK METERING SYSTEM;FOR PRIVATE RES.USE; | LOCKWOOD | LOCKWOOD/ASSA ABOLY AUSTRALIA PTY LTD | 201CYLSC | PURCHASE AS REQUIRED | 1
3215 | STAPLE. | FENCE;STEEL;GALV;4.0 MM THK;30 MM LG; ;CTN OF 5 KG; | SUMMIT | SUMMIT GROUP | 11NPG155-3215 | CURRENT | 1
3215 | STAPLE. | FENCE;STEEL;GALV;4.0 MM THK;30 MM LG; ;CTN OF 5 KG; | STATEWD | STATEWIDE FSTNERS & ENG SPLS PL | NSG4035 | CURRENT | 2
3216 | STAPLE. | FENCE;STEEL;GALV;3.15 MM DIA;25 MM LG; BOX OF 1 KG,CARTON OF 10 KG; | SUMMIT | SUMMIT GROUP | 11NPG155-3216 | CURRENT | 1
3216 | STAPLE. | FENCE;STEEL;GALV;3.15 MM DIA;25 MM LG; BOX OF 1 KG,CARTON OF 10 KG; | STATEWD | STATEWIDE FSTNERS & ENG SPLS PL | NSG253151 | CURRENT | 2
3224 | CORD,FIBROUS | COTTON;SASHCORD;NO 5;4 MM DIA,BRAIDED; 250 M COIL, PACK WEIGHT 6.5 KG; | DONAGHYS | DONAGHYS PTY LTD | BR00462 | CURRENT | 1
3225 | CORD,FIBROUS | COTTON;SASHCORD;NO 8;6 MM DIA,BRAIDED; 250 M COIL,PACK WEIGHT 13.0 KG; | DONAGHYS | DONAGHYS PTY LTD | BR00617 | CURRENT | 1
3227 | CORD,FIBROUS | Sashcord # 10, Braided, Cotton, 8mm Dia, 200m Rolls, Pack Weight 7.5kg | DONAGHYS | DONAGHYS PTY LTD | BRO 0861 | CURRENT | 1
3227 | CORD,FIBROUS | Sashcord # 10, Braided, Cotton, 8mm Dia, 200m Rolls, Pack Weight 7.5kg | MELBROPE |  | CORD,FIBROUS NO. 10 | CURRENT | 2
3228 | CORD,FIBROUS | COTTON;SASHCORD;NO 11;9 MM DIA,BRAIDED; 125 M COIL,PACK WEIGHT 6.5 KG; | DONAGHYS | DONAGHYS PTY LTD | BR00960 | PURCHASE AS REQUIRED | 1
3240 | ROPE,FIBROUS | POLYPROPYLENE;12 MM DIA;THREE STRAND, HAWSER LAID;18.3 KN MIN BREAKING FORCE; GREEN,SOFT LAY;MARKED AS4142;FOR LOW VOLTAGE & LIVE LINE USE;ROPE MUST HAVE | DONAGHYS | DONAGHYS PTY LTD | ROS 1200 | CURRENT | 1
3242 | ROPE,FIBROUS | POLYPROPYLENE;14 MM DIA;THREE STRAND HAWSER LAID;25.1 KN MIN BREAKING FORCE; GREEN,SOFT LAY;MARKED AS4142;FOR LOW VOLTAGE & LIVE LINE USE;ROPE MUST HAVE | DONAGHYS | DONAGHYS PTY LTD | ROS 1404 | CURRENT | 1
3245 | ROPE,FIBROUS | POLYPROPYLENE;18 MM DIA;THREE STRAND HAWSER LAID;39.8 KN MIN BREAKING FORCE; GREEN,SOFT LAY;MARKED AS4142;FOR LOW VOLTAGE & LIVE LINE USE;ROPE MUST HAVE | DONAGHYS | DONAGHYS PTY LTD | ROS 18 AF | CURRENT | 1
3247 | ROPE,FIBROUS | POLYPROPYLENE K-LINE;6 MM DIA; THREE STRAND HAWSER LAID;3.69 KN MIN BREAKING FORCE;WHITE,SOFT LAY;250 M COIL,PACK WEIGHT 4.3 KG;MANUFACTURED | DONAGHYS | DONAGHYS PTY LTD | ROS06AB | CURRENT | 1
3261 | THREAD,LINEN | NO 18, CORD 3; 50G REELS,STD PACK OF 1; | BLKWOOD | J BLACKWOOD & SON LTD | 4862710 | CURRENT | 1
3261 | THREAD,LINEN | NO 18, CORD 3; 50G REELS,STD PACK OF 1; | KEYLINE | KEY-LINE DISTRIBUTORS PTY LTD | 6901.183.BL | CURRENT | 2
3271 | WIRE,ELECTRICAL | GENERAL PURPOSE;ELECTROLYTIC TOUGH PITCH COPPER (110),ANNEALED,TINNED;1/1.83 MM ;BARE;AS1574,AS2338;0.5 KG SPOOL;APPROX 14 SWG; | BAMBACH | BAMBACH WIRES & CABLES PTY LTD | 12100 | CURRENT | 1
3272 | WIRE,ELECTRICAL | GENERAL PURPOSE;ELECTROLYTIC TOUGH PITCH COPPER (110),ANNEALED,TINNED; 1/1.60 MM;BARE;AS1574,AS2338;0.5 KG SPOOL, PACK WEIGHT - 25 KG; | BAMBACH | BAMBACH WIRES & CABLES PTY LTD | 13050AD | CURRENT | 1
3273 | WIRE,ELECTRICAL | GENERAL PURPOSE;ELECTROLYTIC TOUGH PITCH COPPER (110),ANNEALED,TINNED; 1/1.25 MM;BARE;AS1574,AS2338;0.5 KG SPOOL, PACK WEIGHT - 25 KG; | BAMBACH | BAMBACH WIRES & CABLES PTY LTD | 16020AD | CURRENT | 1
3279 | WIRE,ELECTRICAL | GENERAL PURPOSE;ELECTROLYTIC TOUGH PITCH COPPER (110),ANNEALED,TINNED; 1/0.500 MM;BARE;AS1574,AS2338;0.5 KG SPOOL; | BAMBACH | BAMBACH WIRES & CABLES PTY LTD | 25460D | CURRENT | 1
3293 | WIRE,NONELECTRICAL | STEEL;1.6 MM;GREEN,PVC COVERED; 250 M COIL (4 KG);FOR U/W FENCING WIRE STOCK CODE 03297; | JORY |  | STEEL;1.6 MM;GREEN,PVC; | CURRENT | 1
3311 | ELECTRODE,WELDING | MANUAL,RUTILE-COATED;2.5 MM DIA;GENERAL PURPOSE;BS639-1976,GDE E 4322R21; 2.5 KG PACK | STATEWD | STATEWIDE FSTNERS & ENG SPLS PL | C612182 | CURRENT | 1
3311 | ELECTRODE,WELDING | MANUAL,RUTILE-COATED;2.5 MM DIA;GENERAL PURPOSE;BS639-1976,GDE E 4322R21; 2.5 KG PACK | BOC | BOC GASES | C612182 | CURRENT | 2
3315 | FLUX,BRAZING | SILVER;200 G JAR;PACK OF 1; | BLKWOOD | J BLACKWOOD & SON LTD | 8089104 | CURRENT | 1
3315 | FLUX,BRAZING | SILVER;200 G JAR;PACK OF 1; | STATEWD | STATEWIDE FSTNERS & ENG SPLS PL | SBF200 | CURRENT | 2
3315 | FLUX,BRAZING | SILVER;200 G JAR;PACK OF 1; | HARRING |  | SBF200 | CURRENT | 2
3317 | FLUX,SOLDERING | PASTE;FOR COPPER;450 G; | ATOMSUPP | ATOM SUPPLY | 90240509 | CURRENT | 1
3317 | FLUX,SOLDERING | PASTE;FOR COPPER;450 G; | ATOMSUPP | ATOM SUPPLY | 4823006 | CURRENT | 2
3317 | FLUX,SOLDERING | PASTE;FOR COPPER;450 G; | STATEWD | STATEWIDE FSTNERS & ENG SPLS PL | FSC450 | CURRENT | 2
3318 | FLUX,SOLDERING | LIQUID;ALUMINIUM FLUX;SUITABLE FOR ALUMINIUM AND ALUMINIUM ALLOYS;250 ML BOTTLE; | STATEWD | STATEWIDE FSTNERS & ENG SPLS PL | FLUXAW-250G | CURRENT | 1
3318 | FLUX,SOLDERING | LIQUID;ALUMINIUM FLUX;SUITABLE FOR ALUMINIUM AND ALUMINIUM ALLOYS;250 ML BOTTLE; | LEMPRIER |  | 35031 | CURRENT | 2
3318 | FLUX,SOLDERING | LIQUID;ALUMINIUM FLUX;SUITABLE FOR ALUMINIUM AND ALUMINIUM ALLOYS;250 ML BOTTLE; | BICC |  | BICALFLUX | CURRENT | 2
3318 | FLUX,SOLDERING | LIQUID;ALUMINIUM FLUX;SUITABLE FOR ALUMINIUM AND ALUMINIUM ALLOYS;250 ML BOTTLE; | STRATA |  | 61 | CURRENT | 5
3341 | SOLDER,LEAD-TIN ALLOY | 35% TIN,65% LEAD;300 MM LG,25 MM W, 0.5 KG (CAST & ROLLED) STICKS;STAMPED 35/65;AS1834.PACK OF 20,PACK WEIGHT 25 KG;WIPING METAL; | CONALLOY |  | 495 | CURRENT | 1
3344 | SOLDER,LEAD-TIN ALLOY | 60% TIN,40% LEAD;ACTIVATED RESIN CORE, 5 CORE RESIN,FLUX CLASS 5A;1.6 MM DIA WIRE;AS1834.1 & .2,BS441,BS5625;500 G REELS,PACK OF 10,PACK WEIGHT 10 KG; | HAYMANS | HAYMANS ELECTRICAL | CSA01500 | CURRENT | 1
3344 | SOLDER,LEAD-TIN ALLOY | 60% TIN,40% LEAD;ACTIVATED RESIN CORE, 5 CORE RESIN,FLUX CLASS 5A;1.6 MM DIA WIRE;AS1834.1 & .2,BS441,BS5625;500 G REELS,PACK OF 10,PACK WEIGHT 10 KG; | CONALLOY |  | SOLDER 60% TIN 40% LEAD | CURRENT | 2
3345 | SOLDER,LEAD-TIN ALLOY | 60% TIN,40% LEAD;ACTIVATED RESIN CORE, 5 CORE RESIN,FLUX CLASS 5A;0.71 MM DIA WIRE;AS1834.1 & .2,BS441,BS5625;500 G REELS,20 PER PACK,PACK WEIGHT 10 KG; | CONALLOY |  | SOLDER LEAD 60/40 | CURRENT | 1
3346 | SOLDER,SILVER ALLOY | 45% Silver, 1.6mm Dia, 500/750mm Lg, Red Tipped, 5 Rod Pack | STATEWD | STATEWIDE FSTNERS & ENG SPLS PL | CAG-02447G500 | CURRENT | 2
3346 | SOLDER,SILVER ALLOY | 45% Silver, 1.6mm Dia, 500/750mm Lg, Red Tipped, 5 Rod Pack | ATOMSUPP | ATOM SUPPLY | 5703104 | CURRENT | 1
3352 | WIRE,NONELECTRICAL | 99.90% SOFT LEAD;2.24 MM DIA; AS1812;0.5 KG SPOOL,PACK OF 20, PACK WEIGHT 10 KG; | CONALLOY |  | WIRE 99.90% | CURRENT | 1
3361 | CLAMP,HOSE | WORM DRIVE,W/SAFETY COLLAR;STEEL; ZINC PLATED;13 MM TO 20 MM DIA; PACK OF 10; | REXEL | REXEL PTY LTD | UTIH039/10 | CURRENT | 2
3361 | CLAMP,HOSE | WORM DRIVE,W/SAFETY COLLAR;STEEL; ZINC PLATED;13 MM TO 20 MM DIA; PACK OF 10; | UTILUX |  | UTIH039/10 | CURRENT | 2
3361 | CLAMP,HOSE | WORM DRIVE,W/SAFETY COLLAR;STEEL; ZINC PLATED;13 MM TO 20 MM DIA; PACK OF 10; | HAYMANS | HAYMANS ELECTRICAL | RSC908-8973 | CURRENT | 1
3362 | CLAMP,HOSE | WORM DRIVE,W/SAFETY COLLAR;STEEL; ZINC PLATED;44 MM TO 56 MM DIA; PACK OF 10; | C&LTOOL | CALTCO T/A C&L TOOL CENTRE | MP2P (BOX10) | CURRENT | 1
3362 | CLAMP,HOSE | WORM DRIVE,W/SAFETY COLLAR;STEEL; ZINC PLATED;44 MM TO 56 MM DIA; PACK OF 10; | REXEL | REXEL PTY LTD | UTIH042/10 | CURRENT | 2
3362 | CLAMP,HOSE | WORM DRIVE,W/SAFETY COLLAR;STEEL; ZINC PLATED;44 MM TO 56 MM DIA; PACK OF 10; | UTILUX |  | UTIH042/10 | CURRENT | 2
3363 | CLAMP,HOSE | WORM DRIVE,W/SAFETY COLLAR;STEEL; ZINC PLATED;19 MM TO 28 MM DIA; PACK OF 10; | BLKWOOD | J BLACKWOOD & SON LTD | 367352 | CURRENT | 1
3363 | CLAMP,HOSE | WORM DRIVE,W/SAFETY COLLAR;STEEL; ZINC PLATED;19 MM TO 28 MM DIA; PACK OF 10; | REXEL | REXEL PTY LTD | UTIH040/10 | CURRENT | 2
3363 | CLAMP,HOSE | WORM DRIVE,W/SAFETY COLLAR;STEEL; ZINC PLATED;19 MM TO 28 MM DIA; PACK OF 10; | UTILUX |  | UTIH040/10 | CURRENT | 2
3392 | HOSE,NONMETALLIC | REINFORCED NYLEX MESH;WATER;12 MM ID; GREEN;30 M COIL;USED ON LADDERS; PACK OF 1; | STATEWD | STATEWIDE FSTNERS & ENG SPLS PL | HP1230 | CURRENT | 1
3474 | CAP,PIPE. | STEEL;GALV FINISH;PRESSED,DRIVE-ON; 50 MM NB;PACK OF 40; | STATEWD | STATEWIDE FSTNERS & ENG SPLS PL | KD50 | CURRENT | 1
3474 | CAP,PIPE. | STEEL;GALV FINISH;PRESSED,DRIVE-ON; 50 MM NB;PACK OF 40; | DOWNEE |  | DK50 | CURRENT | 2
3514 | TUBE,METALLIC | COPPER;PVC INSULATED,STEEL WIRE ARMOURED ,PVC SERVED;RD CROSS SECT SHAPE;6.35 MM (1/4 IN) OD;0.91 MM (20 SWG) WALL THK; ANNEALED;ON DRUM OR IN COILS;SECURITY | BICC |  | TUBE,METALLIC | PURCHASE AS REQUIRED | 1
3632 | TUBING,NONMETALLIC | PVC;RD SHAPE;3.3 MM WALL THK;13 MM OD; black;FLEXIBLE;50 M COIL; | REXEL | REXEL PTY LTD | FPAS13B-50M | CURRENT | 2
3632 | TUBING,NONMETALLIC | PVC;RD SHAPE;3.3 MM WALL THK;13 MM OD; black;FLEXIBLE;50 M COIL; | CNWPL | CNW PL - SLACKS CREEK | FPAS13B-50M | CURRENT | 1
3632 | TUBING,NONMETALLIC | PVC;RD SHAPE;3.3 MM WALL THK;13 MM OD; black;FLEXIBLE;50 M COIL; | REXEL | REXEL PTY LTD | ECMPAH-10G/50M | CURRENT | 2
3632 | TUBING,NONMETALLIC | PVC;RD SHAPE;3.3 MM WALL THK;13 MM OD; black;FLEXIBLE;50 M COIL; | HAYMANS | HAYMANS ELECTRICAL | NYLOFEX PAH-10G | CURRENT | 2
3639 | TUBING,NONMETALLIC | POLYETHYLENE;RD SHAPE;16 MM OD; CLASS 12;FLEXIBLE;300 M ROLL;PACK WEIGHT 22 KG; | TRI UGRD | TRI UNDERGROUND AUSTRALIA PTY LTD | CONPECL1216 | CURRENT | 1
3639 | TUBING,NONMETALLIC | POLYETHYLENE;RD SHAPE;16 MM OD; CLASS 12;FLEXIBLE;300 M ROLL;PACK WEIGHT 22 KG; | HAYMANS | HAYMANS ELECTRICAL | VIN27021 | CURRENT | 2
3639 | TUBING,NONMETALLIC | POLYETHYLENE;RD SHAPE;16 MM OD; CLASS 12;FLEXIBLE;300 M ROLL;PACK WEIGHT 22 KG; | IPLEX | IPLEX PIPELINES AUSTRALIA PTY LTD | D52 | CURRENT | 2
3639 | TUBING,NONMETALLIC | POLYETHYLENE;RD SHAPE;16 MM OD; CLASS 12;FLEXIBLE;300 M ROLL;PACK WEIGHT 22 KG; | VINIDEX |  | 27021 | CURRENT | 2
3640 | INSULATION SLEEVING,ELECTRICAL | POLYOLEFIN,HEAT SHRINKABLE; 3.2 MM MIN ID XP,1.6 MM MAX ID RECOVERED 0.51 MM MIN THK RECOVERED;1.2 LG;BLACK; BOX OF 50,PACK WEIGHT 5 KG; | LEGEND | LEGEND POWER SYSTEMS | XLP3BK/4FT-EX | CURRENT | 2
3640 | INSULATION SLEEVING,ELECTRICAL | POLYOLEFIN,HEAT SHRINKABLE; 3.2 MM MIN ID XP,1.6 MM MAX ID RECOVERED 0.51 MM MIN THK RECOVERED;1.2 LG;BLACK; BOX OF 50,PACK WEIGHT 5 KG; | TECONN | TE CONNECTIVITY LTD | RNF-100-1/8-BK-STK | CURRENT | 1
3641 | INSULATION SLEEVING,ELECTRICAL | POLYOLEFIN,HEAT SHRINKABLE;3.2 MM MIN ID EXP,1.6 MM MAX ID RECOVERED;0.51 MM MIN THK RECOVERED;1.2 M LG;RED;PACK OF 50, PACK WEIGHT 5 KG; | LEGEND | LEGEND POWER SYSTEMS | XLP3RD/4FT-EX | CURRENT | 2
3641 | INSULATION SLEEVING,ELECTRICAL | POLYOLEFIN,HEAT SHRINKABLE;3.2 MM MIN ID EXP,1.6 MM MAX ID RECOVERED;0.51 MM MIN THK RECOVERED;1.2 M LG;RED;PACK OF 50, PACK WEIGHT 5 KG; | TECONN | TE CONNECTIVITY LTD | RNF-100-1/8-RD-STK | CURRENT | 1
3645 | INSULATION SLEEVING,ELECTRICAL | POLYOLEFIN,HEAT SHRINKABLE;4.8 MM MIN ID EXP,2.4 MM MAX ID RECOVERED;0.51 MM MIN THK RECOVERED;1.2 M LG;BLACK;PACK OF 50 ,PACK WEIGHT 5 KG; | LEGEND | LEGEND POWER SYSTEMS | XLP5BK/4FT-EX | CURRENT | 2
3645 | INSULATION SLEEVING,ELECTRICAL | POLYOLEFIN,HEAT SHRINKABLE;4.8 MM MIN ID EXP,2.4 MM MAX ID RECOVERED;0.51 MM MIN THK RECOVERED;1.2 M LG;BLACK;PACK OF 50 ,PACK WEIGHT 5 KG; | TECONN | TE CONNECTIVITY LTD | RNF-100-3/16-BK-STK | CURRENT | 1
3647 | INSULATION SLEEVING,ELECTRICAL | POLYOLEFIN,HEAT SHRINKABLE;4.8 MM MIN ID EXP,2.4 MM MAX ID RECOVERED;0.51 MM MIN THK RECOVERED;1.2 M LG;BLUE;PACK OF 50, PACK WEIGHT 5 KG; | LEGEND | LEGEND POWER SYSTEMS | XLP5BL/4FT-EX | CURRENT | 2
3647 | INSULATION SLEEVING,ELECTRICAL | POLYOLEFIN,HEAT SHRINKABLE;4.8 MM MIN ID EXP,2.4 MM MAX ID RECOVERED;0.51 MM MIN THK RECOVERED;1.2 M LG;BLUE;PACK OF 50, PACK WEIGHT 5 KG; | TECONN | TE CONNECTIVITY LTD | RNF-100-3/16-BU-STK | CURRENT | 1
3651 | INSULATION SLEEVING,ELECTRICAL | POLYOLEFIN,HEAT SHRINKABLE;6.4 MM MIN ID EXP,3.2 MM MAX ID RECOVERED;0.64 MM MIN THK RECOVERED;1.2 M LG;RED;PACK OF 50, PACK WEIGHT 5 KG; | LEGEND | LEGEND POWER SYSTEMS | XLP7RD/4FT | CURRENT | 2
3651 | INSULATION SLEEVING,ELECTRICAL | POLYOLEFIN,HEAT SHRINKABLE;6.4 MM MIN ID EXP,3.2 MM MAX ID RECOVERED;0.64 MM MIN THK RECOVERED;1.2 M LG;RED;PACK OF 50, PACK WEIGHT 5 KG; | TECONN | TE CONNECTIVITY LTD | RNF-100-1/4-RD-STK | CURRENT | 1
3655 | INSULATION SLEEVING,ELECTRICAL | POLYOLEFIN,HEAT SHRINKABLE;9.5 MM MIN ID EXP,4.8 MM MAX ID RECOVERED;0.64 MM THK RECOVERED;1.2 M LG;BLACK;PACK OF 50, PACK WEIGHT 5 KG; | LEGEND | LEGEND POWER SYSTEMS | XLP10BK/4FT | CURRENT | 2
3655 | INSULATION SLEEVING,ELECTRICAL | POLYOLEFIN,HEAT SHRINKABLE;9.5 MM MIN ID EXP,4.8 MM MAX ID RECOVERED;0.64 MM THK RECOVERED;1.2 M LG;BLACK;PACK OF 50, PACK WEIGHT 5 KG; | TECONN | TE CONNECTIVITY LTD | RNF-100-3/8-0-BLACK-STK | CURRENT | 1
3656 | INSULATION SLEEVING,ELECTRICAL | POLYOLEFIN,HEAT SHRINKABLE;9.5 MM MIN ID EXP,4.8 MM MAX ID RECOVERED;0.64 MM MIN THK RECOVERED;1.2 M LG;RED;PACK OF 50, PACK WEIGHT 5 KG; | LEGEND | LEGEND POWER SYSTEMS | XLP10RD/4FT-EX | CURRENT | 2
3656 | INSULATION SLEEVING,ELECTRICAL | POLYOLEFIN,HEAT SHRINKABLE;9.5 MM MIN ID EXP,4.8 MM MAX ID RECOVERED;0.64 MM MIN THK RECOVERED;1.2 M LG;RED;PACK OF 50, PACK WEIGHT 5 KG; | TECONN | TE CONNECTIVITY LTD | RNF-100-3/8-2-RED-STK | CURRENT | 1
3660 | INSULATION SLEEVING,ELECTRICAL | POLYOLEFIN,HEAT SHRINKABLE; 12.7 MM MIN ID EXP,6.4 MM MAX ID RECOVERED;0.64 MM MIN THK RECOVERED; BLACK;SUPPLIED IN ROLLS;50M ROLL,PACK | LEGEND | LEGEND POWER SYSTEMS | XLP13BK | CURRENT | 2
3660 | INSULATION SLEEVING,ELECTRICAL | POLYOLEFIN,HEAT SHRINKABLE; 12.7 MM MIN ID EXP,6.4 MM MAX ID RECOVERED;0.64 MM MIN THK RECOVERED; BLACK;SUPPLIED IN ROLLS;50M ROLL,PACK | TECONN | TE CONNECTIVITY LTD | RNF-100-1/2-0-BLACK-SP | CURRENT | 1
3661 | INSULATION SLEEVING,ELECTRICAL | POLYOLEFIN,HEAT SHRINKABLE; 12.7 MM MIN ID EXP,6.4 MM MAX ID RECOVERED;0.64 MM MIN THK RECOVERED; 1.2 M LG;RED;PACK OF 25,PACK WEIGHT 2.5 | LEGEND | LEGEND POWER SYSTEMS | XLP13RD/4FT-EX | CURRENT | 2
3661 | INSULATION SLEEVING,ELECTRICAL | POLYOLEFIN,HEAT SHRINKABLE; 12.7 MM MIN ID EXP,6.4 MM MAX ID RECOVERED;0.64 MM MIN THK RECOVERED; 1.2 M LG;RED;PACK OF 25,PACK WEIGHT 2.5 | TECONN | TE CONNECTIVITY LTD | RNF-100-1/2-2-RED-STK | CURRENT | 1
3669 | INSULATION SLEEVING,ELECTRICAL | POLYOLEFIN,HEAT SHRINKABLE; 9 MM MIN ID EXP,3 MM MAX ID RECOVERED; 1.4 MM MIN THK RECOVERED;1.2 M LG; BLACK;MELTABLE INNER LINING;PACK OF 25, | LEGEND | LEGEND POWER SYSTEMS | XDW10BK-EX | CURRENT | 2
3669 | INSULATION SLEEVING,ELECTRICAL | POLYOLEFIN,HEAT SHRINKABLE; 9 MM MIN ID EXP,3 MM MAX ID RECOVERED; 1.4 MM MIN THK RECOVERED;1.2 M LG; BLACK;MELTABLE INNER LINING;PACK OF 25, | LEGEND | LEGEND POWER SYSTEMS | XDW10BK | CURRENT | 2
3669 | INSULATION SLEEVING,ELECTRICAL | POLYOLEFIN,HEAT SHRINKABLE; 9 MM MIN ID EXP,3 MM MAX ID RECOVERED; 1.4 MM MIN THK RECOVERED;1.2 M LG; BLACK;MELTABLE INNER LINING;PACK OF 25, | TECONN | TE CONNECTIVITY LTD | EN-ATUM-9/3-0-1200 | CURRENT | 1
3670 | INSULATION SLEEVING,ELECTRICAL | POLYOLEFIN,HEAT SHRINKABLE; 12.7 MM MIN ID EXP,4 MM MAX ID RECOVERED 1.78 MM MIN THK RECOVERED;300 MM LG; BLACK;MELTABLE INNER LINING;PACK OF 20, | LEGEND | LEGEND POWER SYSTEMS | STDW17/3PA-300 | CURRENT | 2
3670 | INSULATION SLEEVING,ELECTRICAL | POLYOLEFIN,HEAT SHRINKABLE; 12.7 MM MIN ID EXP,4 MM MAX ID RECOVERED 1.78 MM MIN THK RECOVERED;300 MM LG; BLACK;MELTABLE INNER LINING;PACK OF 20, | TECONN | TE CONNECTIVITY LTD | WCSM-16/4-300/S | CURRENT | 1
3671 | INSULATION SLEEVING,ELECTRICAL | POLYOLEFIN,HEAT SHRINKABLE;19.1 MM MIN ID EXP,9.5 MM MAX ID RECOVERED;0.76 MM THK RECOVERED;BLACK;FOR 11 KV & LV PLY CABLES,25 & 35 SQ MM;50 M SPOOL,PACK | LEGEND | LEGEND POWER SYSTEMS | XLP20BK | CURRENT | 2
3671 | INSULATION SLEEVING,ELECTRICAL | POLYOLEFIN,HEAT SHRINKABLE;19.1 MM MIN ID EXP,9.5 MM MAX ID RECOVERED;0.76 MM THK RECOVERED;BLACK;FOR 11 KV & LV PLY CABLES,25 & 35 SQ MM;50 M SPOOL,PACK | TECONN | TE CONNECTIVITY LTD | RNF-100-3/4-0-BLACK-SP | CURRENT | 1
3672 | INSULATION SLEEVING,ELECTRICAL | POLYOLEFIN,HEAT SHRINKABLE;25.4 MM MIN ID EXP,12.7 MM MAX ID RECOVERED; 0.89 MM MIN THK RECOVERED;BLACK; SUPPLIED IN ROLLS;50 M ROLL,PACK | LEGEND | LEGEND POWER SYSTEMS | XLP25BK | CURRENT | 2
3672 | INSULATION SLEEVING,ELECTRICAL | POLYOLEFIN,HEAT SHRINKABLE;25.4 MM MIN ID EXP,12.7 MM MAX ID RECOVERED; 0.89 MM MIN THK RECOVERED;BLACK; SUPPLIED IN ROLLS;50 M ROLL,PACK | TECONN | TE CONNECTIVITY LTD | RNF-100-1-0-BLACK-SP | CURRENT | 1
3674 | INSULATION SLEEVING,ELECTRICAL | POLYOLEFIN,HEAT SHRINKABLE;38.1 MM MIN ID EXP,19.1 MM MAX ID RECOVERED; 1.02 MM MIN THK RECOVERED;BLACK; SUPPLIED IN ROLLS;25 M ROLL,PACK | LEGEND | LEGEND POWER SYSTEMS | XLP38BK | CURRENT | 2
3674 | INSULATION SLEEVING,ELECTRICAL | POLYOLEFIN,HEAT SHRINKABLE;38.1 MM MIN ID EXP,19.1 MM MAX ID RECOVERED; 1.02 MM MIN THK RECOVERED;BLACK; SUPPLIED IN ROLLS;25 M ROLL,PACK | TECONN | TE CONNECTIVITY LTD | RNF-100-1-1/2-0-BLACK-SP | CURRENT | 1
3703 | INSULATION SHEET,ELECTRICAL | BAKELITE;9.5 MM THK;310 MM W;1030 MM LG; BLACK;PACK OF 1; | REXEL | REXEL PTY LTD | AIM582-P1095/1030/0310 | CURRENT | 2
3703 | INSULATION SHEET,ELECTRICAL | BAKELITE;9.5 MM THK;310 MM W;1030 MM LG; BLACK;PACK OF 1; | OBRIEN |  | OBRP1CUT | CURRENT | 2
3711 | CORK AND RUBBER SHEET | SYNTHETIC;1.6 MM + OR - 0.25 MM THK; 900 MM W;1200 MM LG;FOR GASKETS NEBAR N80 OF NARROW SECTION & HIGH CLAMPING PRESSURES;HIGH | QLDGASKT |  | SEQ03711 | CURRENT | 1
3712 | CORK AND RUBBER SHEET | SYNTHETIC;6 MM + OR - 0.25 MM THK; 900 MM W;1200 MM LG;(NEBAR N80);FOR GASKETS OF NARROW SECTION & HIGH CLAMPING PRESSURES;HIGH OIL | QLDGASKT |  | NEBAR N80 | CURRENT | 1
3713 | CORK AND RUBBER SHEET | SYNTHETIC;3 MM + OR - 0.25 MM THK; 900 MM W;1200 MM LG;FOR GASKETS OF NARROW SECTION & HIGH CLAMPING PRESSURES;HIGH OIL RESISTANCE; | QLDGASKT |  | NEBAR N80 | CURRENT | 1
3714 | CORK AND RUBBER SHEET | SYNTHETIC;4.8 MM + OR - 0.25 MM THK; 900 MM W;1200 MM LG;4.8 MM;FOR GASKETS OF NARROW SECTION & HIGH CLAMPING PRESSURES;HIGH OIL RESISTANCE; | QLDGASKT |  | NEBAR N80 | CURRENT | 1
3745 | CLOTH,MOLESKIN | BEIGE;1.5 M W,1 M LG; TO BE CUT INTO 1 M LENGTHS; | NATTEXT |  | CLOTH,MOLESKIN | CURRENT | 1
3750 | ADHESIVE | PART A CONTAINS 120% W/V LIQUID EPOXY RESIN,PART B CONTAINS 95% W/V POLYAMIDE; LIQUID;BONDS METAL,GLASS,CERAMICS,RUBBER ;PACK OF 6; | C&LTOOL | CALTCO T/A C&L TOOL CENTRE | 100025 | CURRENT | 1
3750 | ADHESIVE | PART A CONTAINS 120% W/V LIQUID EPOXY RESIN,PART B CONTAINS 95% W/V POLYAMIDE; LIQUID;BONDS METAL,GLASS,CERAMICS,RUBBER ;PACK OF 6; | BLKWOODS | J BLACKWOOD & SON LTD | 04110006/930069710040501 | CURRENT | 2
3750 | ADHESIVE | PART A CONTAINS 120% W/V LIQUID EPOXY RESIN,PART B CONTAINS 95% W/V POLYAMIDE; LIQUID;BONDS METAL,GLASS,CERAMICS,RUBBER ;PACK OF 6; | SELLEYS |  | SASS200 | CURRENT | 2
3757 | ADHESIVE | PART A CONTAINS 110% W/V LIQUID EPOXY RESIN,PART B CONTAINS 7% W/V AMINE; LIQUID,CLEAR;BONDS METAL,GLASS,RUBBER CERAMICS & WOOD;5 MIN - PART A & B; | BLKWOODS | J BLACKWOOD & SON LTD | 04471402/100017 | CURRENT | 2
3757 | ADHESIVE | PART A CONTAINS 110% W/V LIQUID EPOXY RESIN,PART B CONTAINS 7% W/V AMINE; LIQUID,CLEAR;BONDS METAL,GLASS,RUBBER CERAMICS & WOOD;5 MIN - PART A & B; | C&LTOOL | CALTCO T/A C&L TOOL CENTRE | 100017 | CURRENT | 1
3757 | ADHESIVE | PART A CONTAINS 110% W/V LIQUID EPOXY RESIN,PART B CONTAINS 7% W/V AMINE; LIQUID,CLEAR;BONDS METAL,GLASS,RUBBER CERAMICS & WOOD;5 MIN - PART A & B; | SELLEYS |  | SA5200 | CURRENT | 2
3760 | ADHESIVE | LIQUID;WOODWORKING GLUE; SUPPLIED READY FOR USE;1 L CONTAINER CARTON OF 6;SHELF LIFE = 2 YEARS; | BLKWOODS | J BLACKWOOD & SON LTD | 04110501/9300697101327 | PURCHASE AS REQUIRED | 1
3760 | ADHESIVE | LIQUID;WOODWORKING GLUE; SUPPLIED READY FOR USE;1 L CONTAINER CARTON OF 6;SHELF LIFE = 2 YEARS; | SELLEYS |  | SA1 | PURCHASE AS REQUIRED | 2
3770 | ADHESIVE | CONTAINS 60% METHYL PYRROLIDONE W/V; LIQUID,BROWN;FOR UPVC PIPES & FITTINGS 250 ML,36 PER CARTON;SHELF LIFE = 12 MTH ; | STATEWD | STATEWIDE FSTNERS & ENG SPLS PL | PMLU250 | CURRENT | 2
3770 | ADHESIVE | CONTAINS 60% METHYL PYRROLIDONE W/V; LIQUID,BROWN;FOR UPVC PIPES & FITTINGS 250 ML,36 PER CARTON;SHELF LIFE = 12 MTH ; | STATEWD | STATEWIDE FSTNERS & ENG SPLS PL | EWI-CEM72 | CURRENT | 1
3770 | ADHESIVE | CONTAINS 60% METHYL PYRROLIDONE W/V; LIQUID,BROWN;FOR UPVC PIPES & FITTINGS 250 ML,36 PER CARTON;SHELF LIFE = 12 MTH ; | ACM | R.B.PTY LTD | S250 NH PEVICOL | CURRENT | 2
3772 | LUBRICATING OIL | INOX-MX3 Lubricant, Anti-Corrosion, Anti-Moisture Penetrating Oil, 100g Aerosol, Protects locks against sticking | ATOMSUPP | ATOM SUPPLY | 60010643 | CURRENT | 1
3772 | LUBRICATING OIL | INOX-MX3 Lubricant, Anti-Corrosion, Anti-Moisture Penetrating Oil, 100g Aerosol, Protects locks against sticking | KEYLINE | KEY-LINE DISTRIBUTORS PTY LTD | INOX MX3 | CURRENT | 2
3787 | SEALING COMPOUND | SILICONE RUBBER BASE;CLEAR;LIQUID FORM; ACIDIC CURE,ADHESIVE/SEALANT;150 G TUBE, CARTON OF 12; | ATOMSUPP | ATOM SUPPLY | 1328031 | CURRENT | 1
3787 | SEALING COMPOUND | SILICONE RUBBER BASE;CLEAR;LIQUID FORM; ACIDIC CURE,ADHESIVE/SEALANT;150 G TUBE, CARTON OF 12; | STATEWD | STATEWIDE FSTNERS & ENG SPLS PL | DCSCRTV732150 | CURRENT | 2
3787 | SEALING COMPOUND | SILICONE RUBBER BASE;CLEAR;LIQUID FORM; ACIDIC CURE,ADHESIVE/SEALANT;150 G TUBE, CARTON OF 12; | DOWCORN |  | DCSCRTV732150 | CURRENT | 2
3788 | SEALING COMPOUND | SILICONE BASE;TRANSLUCENT;LIQUID FORM; WINDOW & GLASS SEALANT;310 G CARTRIDGE, CARTON OF 12; | ATOMSUPP | ATOM SUPPLY | 102103 | CURRENT | 5
3788 | SEALING COMPOUND | SILICONE BASE;TRANSLUCENT;LIQUID FORM; WINDOW & GLASS SEALANT;310 G CARTRIDGE, CARTON OF 12; | ATOMSUPP | ATOM SUPPLY | 40041435 | CURRENT | 1
3788 | SEALING COMPOUND | SILICONE BASE;TRANSLUCENT;LIQUID FORM; WINDOW & GLASS SEALANT;310 G CARTRIDGE, CARTON OF 12; | STATEWD | STATEWIDE FSTNERS & ENG SPLS PL | SPSWG310 | CURRENT | 2
3788 | SEALING COMPOUND | SILICONE BASE;TRANSLUCENT;LIQUID FORM; WINDOW & GLASS SEALANT;310 G CARTRIDGE, CARTON OF 12; | SELLEYS |  | S117083 | CURRENT | 2
3788 | SEALING COMPOUND | SILICONE BASE;TRANSLUCENT;LIQUID FORM; WINDOW & GLASS SEALANT;310 G CARTRIDGE, CARTON OF 12; | ATOMSUPP | ATOM SUPPLY | 296112 | CURRENT | 2
3806 | FLUX,SOLDERING | PASTE;GRADE A-100% TIN;GLOBAL TINNING COMPOUND;1 KG CAN; | BLKWOODS | J BLACKWOOD & SON LTD | B0386 | CURRENT | 2
3806 | FLUX,SOLDERING | PASTE;GRADE A-100% TIN;GLOBAL TINNING COMPOUND;1 KG CAN; | CNWPL | CNW PL - SLACKS CREEK | 182 | CURRENT | 1
3806 | FLUX,SOLDERING | PASTE;GRADE A-100% TIN;GLOBAL TINNING COMPOUND;1 KG CAN; | KEMTEX | KEMTEX FLUX | A916 | CURRENT | 2
3811 | INSULATING COMPOUND,ELECTRICAL | BASTING OIL;13 KG TIN; | ALSTOM | ALSTOM GRID AUSTRALIA LIMITED | 53504-05 | PHASING | 1
3814 | CONDUCTOR CONTACT PASTE | Alminox Electrical Jointing Compound, Grease Base w/Zinc Grit, Grey, 325g Tube c/w Cone Nozzle, Oxide & Corrosion Inhibitor, for Alum Connections | DULMISON | DULMISON (AUST) PTY LTD | ALM325G | CURRENT | 2
3814 | CONDUCTOR CONTACT PASTE | Alminox Electrical Jointing Compound, Grease Base w/Zinc Grit, Grey, 325g Tube c/w Cone Nozzle, Oxide & Corrosion Inhibitor, for Alum Connections | PLP AUST | PREFORMED LINE PRODUCTS (AUST) | D-ALM325G | CURRENT | 1
3815 | SEALING COMPOUND | SATURATED PETROLEUM HYDROCARBONS W/INERT FILLERS & CELLULOSE FIBRES; BROWN;SOFT COMPOUND FORM;90 DEG C MAX OPERATING TEMPERATURE 3 KG BLOCK, | STATEWD | STATEWIDE FSTNERS & ENG SPLS PL | DP410103 | CURRENT | 2
3815 | SEALING COMPOUND | SATURATED PETROLEUM HYDROCARBONS W/INERT FILLERS & CELLULOSE FIBRES; BROWN;SOFT COMPOUND FORM;90 DEG C MAX OPERATING TEMPERATURE 3 KG BLOCK, | REXEL | REXEL PTY LTD | DENP410103 | CURRENT | 1
3815 | SEALING COMPOUND | SATURATED PETROLEUM HYDROCARBONS W/INERT FILLERS & CELLULOSE FIBRES; BROWN;SOFT COMPOUND FORM;90 DEG C MAX OPERATING TEMPERATURE 3 KG BLOCK, | PETRO | PETRO COATING SYSTEMS | PMHT03 | CURRENT | 2
3822 | FILLER,DENT,METAL SURFACE | C/W 1 TUBE OF HARDENER;EAZEFILL;900 G CONTAINER,12 PACKS PER CARTON; | SEPTONE |  | SEF900 | CURRENT | 1
3822 | FILLER,DENT,METAL SURFACE | C/W 1 TUBE OF HARDENER;EAZEFILL;900 G CONTAINER,12 PACKS PER CARTON; | SEPTONE |  | AEB900 | CURRENT | 2
3822 | FILLER,DENT,METAL SURFACE | C/W 1 TUBE OF HARDENER;EAZEFILL;900 G CONTAINER,12 PACKS PER CARTON; | BLKWOOD | J BLACKWOOD & SON LTD | 5048566 | CURRENT | 2
3826 | SEALING COMPOUND | PLASTIC TYPE;BROWN;PUTTY;WEATHERPROOF; 2 X 250 G BLOCKS;USED FOR TYPE 4 SWITCHGEAR BOOTING REFER UJ MAN. 2.902D; | INTERTEC | INTERTECH ENGINEERING PTY LTD | BC-R391 | CURRENT | 1
3827 | MODULE | EPL Injection Control/Monitor Module, 1RU, 19" Rack Mount, suit Landis & Gyr AFLC Controller | LANDIS | LANDIS GYR (AUST) PTY LTD | 316.414.03001 | PURCHASE AS REQUIRED | 1
3848 | GREASE,GENERAL PURPOSE | LITHIUM BASE;450 G CARTRIDGE GREASE GADUS S2; V220 2 | SHELL |  | 947197 | CURRENT | 1
3856 | KEROSENE | LIGHTING;4 L PLASTIC BOTTLE; | BP | BP | AMOCO | CURRENT | 1
3863 | METHYLATED SPIRIT,INDUSTRIAL | 4 L PLASTIC CONTAINER PACK OF 1, PACK WEIGHT 3.5 KG; | HANLEY | HANLEY INDUSTRIAL ENTERPRISES 459057 | KCBMS4 | CURRENT | 1
3868 | LUBRICATING OIL,GENERAL PURPOSE | Household, 120ml Bottle (WD40) 3 in 1, Carton of 12 | C&LTOOL | CALTCO T/A C&L TOOL CENTRE | 3IN1OIL | CURRENT | 1
3868 | LUBRICATING OIL,GENERAL PURPOSE | Household, 120ml Bottle (WD40) 3 in 1, Carton of 12 | STATEWD | STATEWIDE FSTNERS & ENG SPLS PL | 03IN1 | CURRENT | 2
3869 | LUBRICATING OIL,HYDRAULIC | ISO VG 46, Mineral Base Hydraulic Fluid, General Purpose, 205L Drum | CALTEX | CALTEX | RANDOM MV 46 | CURRENT | 1
3869 | LUBRICATING OIL,HYDRAULIC | ISO VG 46, Mineral Base Hydraulic Fluid, General Purpose, 205L Drum | CASTROL | CASTROL | AWH46 OIL | CURRENT | 2
3872 | LINSEED OIL,RAW. | RAW;1 L BOTTLE;BOX OF 6; | STATEWD | STATEWIDE FSTNERS & ENG SPLS PL | DRL01 | CURRENT | 1
3874 | INSULATING OIL,ELECTRICAL | OIL FILLED CABLES;LOW VISCOSITY SYNTHETIC (ALKYL BENZENE ) OR DODECYLBENZENE);APPROX 209 L STEEL DRUM; 180KG;DDB CABLE OIL;BIO DEGRADABLE. | BP | BP | T3788 | CURRENT | 1
3876 | LUBRICATING OIL,ENGINE | PETROL & DIESEL ENGINE OIL;15W/40; 205 L DRUM; | CALTEX | CALTEX | DELO400 | PURCHASE AS REQUIRED | 1
3876 | LUBRICATING OIL,ENGINE | PETROL & DIESEL ENGINE OIL;15W/40; 205 L DRUM; | CASTROL | CASTROL | RX-SUPER MULTI-GRADE | PURCHASE AS REQUIRED | 2
3877 | CORROSION PREVENTIVE COMPOUND | FREES NUTS,BOLTS AND FITTINGS;CLEANS GREASE,DUST,DIRT & SLUDGE,LOOSENS RUST; PROTECTS TO PREVENT FURTHER CORROSION; 400 G PRESSURE PACK,12 PER CARTON; | ATOMSUPP | ATOM SUPPLY | 88891418 | CURRENT | 1
3877 | CORROSION PREVENTIVE COMPOUND | FREES NUTS,BOLTS AND FITTINGS;CLEANS GREASE,DUST,DIRT & SLUDGE,LOOSENS RUST; PROTECTS TO PREVENT FURTHER CORROSION; 400 G PRESSURE PACK,12 PER CARTON; | BLKWOODS | J BLACKWOOD & SON LTD | 00567273/5068 | CURRENT | 2
3877 | CORROSION PREVENTIVE COMPOUND | FREES NUTS,BOLTS AND FITTINGS;CLEANS GREASE,DUST,DIRT & SLUDGE,LOOSENS RUST; PROTECTS TO PREVENT FURTHER CORROSION; 400 G PRESSURE PACK,12 PER CARTON; | CHEMSRCH | CHEMSEARCH | YIELD | CURRENT | 2
3878 | WATER-DISPLACING COMPOUND | PREVENTS & REPAIRS ELECTRICAL FAILURES DUE TO MOISTURE,CORROSION,OR FRICTION 4 L CAN,PACK OF 6; | BLKWOODS | J BLACKWOOD & SON LTD | 05204285/5004 | CURRENT | 1
3878 | WATER-DISPLACING COMPOUND | PREVENTS & REPAIRS ELECTRICAL FAILURES DUE TO MOISTURE,CORROSION,OR FRICTION 4 L CAN,PACK OF 6; | CRC | CRC INDUSTRIES AUSTRALIA PTY LTD | 2006 | CURRENT | 2
3879 | WATER-DISPLACING COMPOUND | CRC 2-26;PREVENTS & REPAIRS ELECTRICAL FAILURES DUE TO MOISTURE,CORROSION, DIRT ORFRICTION;450 G AEROSOL; PACK OF 6; | ATOMSUPP | ATOM SUPPLY | 1117011 | CURRENT | 1
3879 | WATER-DISPLACING COMPOUND | CRC 2-26;PREVENTS & REPAIRS ELECTRICAL FAILURES DUE TO MOISTURE,CORROSION, DIRT ORFRICTION;450 G AEROSOL; PACK OF 6; | BLKWOODS | J BLACKWOOD & SON LTD | 03967001/2005 | CURRENT | 2
3879 | WATER-DISPLACING COMPOUND | CRC 2-26;PREVENTS & REPAIRS ELECTRICAL FAILURES DUE TO MOISTURE,CORROSION, DIRT ORFRICTION;450 G AEROSOL; PACK OF 6; | CRC | CRC INDUSTRIES AUSTRALIA PTY LTD | 2005 | CURRENT | 2
3880 | WATER-DISPLACING COMPOUND | STARTS WET ENGINES,PENETRATES,LUBRICATES & PREVENTS CORROSION;400 G PRESSURE PACK,6; | ATOMSUPP | ATOM SUPPLY | 1117031 | CURRENT | 1
3880 | WATER-DISPLACING COMPOUND | STARTS WET ENGINES,PENETRATES,LUBRICATES & PREVENTS CORROSION;400 G PRESSURE PACK,6; | BLKWOODS | J BLACKWOOD & SON LTD | 03968204/5005 | CURRENT | 2
3880 | WATER-DISPLACING COMPOUND | STARTS WET ENGINES,PENETRATES,LUBRICATES & PREVENTS CORROSION;400 G PRESSURE PACK,6; | CRC | CRC INDUSTRIES AUSTRALIA PTY LTD | 5005 | CURRENT | 2
3881 | LUBRICATING OIL,ENGINE | TWO STROKE OIL;4 L PLASTIC BOTTLE, 4 X 4 L CARTON;SUITS ALL TWO STROKE ENGINES;NOT TO BE USED WITH CHAINSAWS; | CALTEX | CALTEX | MOBIL EXTRA 2T | CURRENT | 1
3881 | LUBRICATING OIL,ENGINE | TWO STROKE OIL;4 L PLASTIC BOTTLE, 4 X 4 L CARTON;SUITS ALL TWO STROKE ENGINES;NOT TO BE USED WITH CHAINSAWS; | CALTEX | CALTEX | HAVOLINE SUPER 2T | CURRENT | 2
3882 | INSULATING OIL,ELECTRICAL | Transformer Oil, 205L Drum, w/o Oxidation Inhibitors, Moisture <15PPM, Breakdown Voltage Dielectric >50, 4 Drums per Pallet, AS1767 | NYNAS | NYNAS AUST PTY LTD | NYTRO LIBRA | CURRENT | 1
3883 | INSULATING OIL,ELECTRICAL | Transformer Oil, 205L Drum, c/w Oxidation Inhibitors & Metal Passivators AS1767 | CALTEX | CALTEX | 1692205 | PURCHASE AS REQUIRED | 1
3891 | PAINT,FINISHING | GENERAL PURPOSE;FULL GLOSS;BLACK; 1 L CAN,PACK WEIGHT 1 KG; | TAUBMANS |  | 9322755032619 | PURCHASE AS REQUIRED | 1
3892 | PAINT,FINISHING | GENERAL PURPOSE;FULL GLOSS;STORM GREY N42;1 L CAN;USED AS TOUCH UP PAINT FOR SUBSTATION PLANT;PURCHASE IN 1 L CANS ONLY,PACK WEIGHT 1 KG; | TAUBMANS |  | 9322755032657 | PURCHASE AS REQUIRED | 1
3892 | PAINT,FINISHING | GENERAL PURPOSE;FULL GLOSS;STORM GREY N42;1 L CAN;USED AS TOUCH UP PAINT FOR SUBSTATION PLANT;PURCHASE IN 1 L CANS ONLY,PACK WEIGHT 1 KG; | WATTYL |  | 152090.001 F1 | PURCHASE AS REQUIRED | 2
3893 | PAINT,FINISHING | GENERAL PURPOSE;HIGH GLOSS;VIVID WHITE FOR BRUSHING;1 L CAN,PACK WEIGHT 1 KG; | TAUBMANS |  | 9312566900528 | PURCHASE AS REQUIRED | 1
3893 | PAINT,FINISHING | GENERAL PURPOSE;HIGH GLOSS;VIVID WHITE FOR BRUSHING;1 L CAN,PACK WEIGHT 1 KG; | DULUX |  | 381-04912 | PURCHASE AS REQUIRED | 2
3901 | PAINT,FINISHING | FULL GLOSS ENAMEL;TRANSFORMER GREY; 4 L CAN;AS2700-1996; | TAUBMANS |  | 9322755032664 | CURRENT | 1
3910 | PAINT,FINISHING | GENERAL PURPOSE;HIGH GLOSS;BLACK; 10 MIN DRYING;310 G SPRAYCAN, CARTON OF 12,PACK WEIGHT 4 KG;FOR USE INSIDE & OUTSIDE; | ATOMSUPP | ATOM SUPPLY | 60011295 | CURRENT | 1
3910 | PAINT,FINISHING | GENERAL PURPOSE;HIGH GLOSS;BLACK; 10 MIN DRYING;310 G SPRAYCAN, CARTON OF 12,PACK WEIGHT 4 KG;FOR USE INSIDE & OUTSIDE; | BARLOWLD | BARLOWORLD COATINGS (AUST) P/L | 9312098150132 GLOSS BLK | CURRENT | 2
3911 | PAINT,FINISHING | GENERAL PURPOSE;FULL GLOSS; MIDNIGHT BLUE;310G SPRAYCAN; CARTON OF 6; | PPG | PPG INDUSTRIES AUSTRALIA PTY | 346015/310GM | CURRENT | 1
3912 | PAINT,FINISHING | GENERAL PURPOSE;HIGH GLOSS;CHERRY RED; 10 MIN DRYING;310 G SPRAYCAN, CARTON OF 12,PACK WEIGHT 4 KG;FOR USE INSIDE & OUTSIDE; | BARLOWLD | BARLOWORLD COATINGS (AUST) P/L | 9312098151733 CHERRY RED | CURRENT | 1
3913 | PAINT,FINISHING | GENERAL PURPOSE;HIGH GLOSS; SATIN SILVER;10 MIN DRYING;310 G SPRAYCAN,CARTON OF 12,PACK WEIGHT 4 KG; FOR USE INSIDE & OUTSIDE; | BARLOWLD | BARLOWORLD COATINGS (AUST) P/L | 345626 | CURRENT | 1
3914 | PAINT,FINISHING | GENERAL PURPOSE;HIGH GLOSS; WHITE;10 MIN DRYING;325 G SPRAYCAN, CARTON OF 12,PACK WEIGHT 4 KG;FOR USE INSIDE & OUTSIDE; | BARLOWLD | BARLOWORLD COATINGS (AUST) P/L | 9312098150330 GLOSS WHITE | CURRENT | 1
3915 | PAINT,FINISHING | Rust Guard, High Gloss Y 14 Ultra Golden Yellow, 325g Aerosol Can, Interior & Exterior Use (P12) | BARLOWLD | BARLOWORLD COATINGS (AUST) P/L | 346012/310GM | CURRENT | 2
3915 | PAINT,FINISHING | Rust Guard, High Gloss Y 14 Ultra Golden Yellow, 325g Aerosol Can, Interior & Exterior Use (P12) | BARLOWLD | BARLOWORLD COATINGS (AUST) P/L | 375555/310GM | CURRENT | 1
3937 | PAINT,FINISHING | WEATHER SHIELD;GLOSS;VIVID WHITE; 4 L CAN,PACK WEIGHT 4 KG; | TAUBMANS |  | 9312566012337 | PURCHASE AS REQUIRED | 1
3937 | PAINT,FINISHING | WEATHER SHIELD;GLOSS;VIVID WHITE; 4 L CAN,PACK WEIGHT 4 KG; | DULUX |  | 503-04912 | PURCHASE AS REQUIRED | 2
3941 | PAINT,FINISHING | GENERAL PURPOSE;HIGH GLOSS; FOREST GREEN;325 G SPRAYCAN; PACK OF 12,PACK WEIGHT 4 KG; | PPG | PPG INDUSTRIES AUSTRALIA PTY | 346014/310GM | CURRENT | 1
3963 | PAINT,PRIMING | RED OXIDE ZINC PHOSPHATE;SLOW DRYING; RUST PROOF METAL PRIMER;1 L CAN,PACK WEIGHT 1 KG; | PPG | PPG INDUSTRIES AUSTRALIA PTY | 375471/1L | CURRENT | 1
3982 | THINNER,PAINT PRODUCTS. | GENERAL PURPOSE LACQUER THINNER; DULUX GP DUCO 921-08102 IS TO BE U/W HAMMERTONE FAST DRYING ENAMELS, SLOW DRYING ENAMELS & LACQUERS;4 L CAN, | TAUBMANS |  | 9322755061589 | CURRENT | 1
3982 | THINNER,PAINT PRODUCTS. | GENERAL PURPOSE LACQUER THINNER; DULUX GP DUCO 921-08102 IS TO BE U/W HAMMERTONE FAST DRYING ENAMELS, SLOW DRYING ENAMELS & LACQUERS;4 L CAN, | TAUBMANS |  | 5154005/4L | CURRENT | 2
4005 | TURPENTINE | SUPPLIED IN 4 L PLASTIC BOTTLE;PACK OF 4 X 4 L BOTTLES; | PPG | PPG INDUSTRIES AUSTRALIA PTY | 51502489/4L | CURRENT | 1
4015 | CLEANING COMPOUND,TOILET BOWL | LIQUID;125 G CONTAINER,CARTON OF 12, PACK WEIGHT 2.1 KG;TO BE HUNG IN CISTERNS; | ATOMSUPP | ATOM SUPPLY | 1316021 | CURRENT | 1
4015 | CLEANING COMPOUND,TOILET BOWL | LIQUID;125 G CONTAINER,CARTON OF 12, PACK WEIGHT 2.1 KG;TO BE HUNG IN CISTERNS; | RECKITTS |  | ST07154PK | CURRENT | 2
4016 | DISINFECTANT,GENERAL PURPOSE. | LEMON-X5;3% QUATERNARY AMMONIUM COMPOUND;LIQUID;20 L DRUM; | ALLENS | ALLENS INDUSTRIAL PRODUCTS PTY LTD | STLEMONX20 | PURCHASE AS REQUIRED | 1
4025 | BAG,PLASTIC | POLYTHENE H.D;30 UM THK;780 MM W,1000 1000 MM LG;GARBAGE BIN LINER;PACK OF 50 CARTON OF 250;U/W 75 L BINS SC4077; | SIGNET | SIGNET PTY LTD | 22672 | CURRENT | 2
4025 | BAG,PLASTIC | POLYTHENE H.D;30 UM THK;780 MM W,1000 1000 MM LG;GARBAGE BIN LINER;PACK OF 50 CARTON OF 250;U/W 75 L BINS SC4077; | ATOMSUPP | ATOM SUPPLY | 21827001 | CURRENT | 1
4032 | DETERGENT,GENERAL PURPOSE | 20 L CONTAINER;SUITABLE FOR FLOORS,CARS, DISHES,WALLS,TILES ETC;PACK WEIGHT 22 KG ; | HANLEY | HANLEY INDUSTRIAL ENTERPRISES 459057 | SOLFRESHG20 | CURRENT | 1
4033 | SCOURING POWDER | MILD ABRASIVE;DISINFECTANT (FRESH) HOUSEHOLD GRADE;500 G CONTAINER, 12 PER CARTON,PACK WEIGHT 6 KG; | BLKWOOD | J BLACKWOOD & SON LTD | 4235907 | CURRENT | 1
4033 | SCOURING POWDER | MILD ABRASIVE;DISINFECTANT (FRESH) HOUSEHOLD GRADE;500 G CONTAINER, 12 PER CARTON,PACK WEIGHT 6 KG; | ATOMSUPP | ATOM SUPPLY | 90400292 | CURRENT | 2
4033 | SCOURING POWDER | MILD ABRASIVE;DISINFECTANT (FRESH) HOUSEHOLD GRADE;500 G CONTAINER, 12 PER CARTON,PACK WEIGHT 6 KG; | HANLEY | HANLEY INDUSTRIAL ENTERPRISES 459057 | CP1224855PK | CURRENT | 2
4034 | GLASS CLEANER. | GP;EXTRA STRENGTH W/AMMONIA D; 500/750 ML TRIGGER PACK,CARTON OF 6; | ATOMSUPP | ATOM SUPPLY | 79011783 | CURRENT | 1
4034 | GLASS CLEANER. | GP;EXTRA STRENGTH W/AMMONIA D; 500/750 ML TRIGGER PACK,CARTON OF 6; | BRIMYERS |  | CP1224525 | CURRENT | 2
4036 | CLEANING COMPOUND,TOILET BOWL | POWDER;750 G BOTTLE,CARTON OF 12, PACK WEIGHT 11.2 KG; | ATOMSUPP | ATOM SUPPLY | 1316001 | CURRENT | 2
4036 | CLEANING COMPOUND,TOILET BOWL | POWDER;750 G BOTTLE,CARTON OF 12, PACK WEIGHT 11.2 KG; | RECKITTS |  | ST008548PK | CURRENT | 2
4036 | CLEANING COMPOUND,TOILET BOWL | POWDER;750 G BOTTLE,CARTON OF 12, PACK WEIGHT 11.2 KG; | BLKWOOD | J BLACKWOOD & SON LTD | 8356714 | CURRENT | 1
4037 | DETERGENT,GENERAL PURPOSE | SUITABLE FOR USE IN PRESSURE CLEANERS & FOR MANUAL CLEANING;LOW 'PH' VALUE; 20 L DRUM,PACK WEIGHT 22 KG;TURCO PLAUDIT; | ATOMSUPP | ATOM SUPPLY | 33040003 | CURRENT | 1
4037 | DETERGENT,GENERAL PURPOSE | SUITABLE FOR USE IN PRESSURE CLEANERS & FOR MANUAL CLEANING;LOW 'PH' VALUE; 20 L DRUM,PACK WEIGHT 22 KG;TURCO PLAUDIT; | TURCO | TURCO | APLAUD20 | CURRENT | 2
4038 | SOAP,TOILET | LIQUID HAND SOAP;PEARLY-WHITE,PINK OR BLUE;FRAGRANT ODOUR;5 L BOTTLE, BOX OF 2;REFER STOCK CODE 04094 FOR DISPENSER;PACK WEIGHT 7.0 KG; | HANLEY | HANLEY INDUSTRIAL ENTERPRISES 459057 | CC0051040PK | CURRENT | 1
4042 | RAG,WIPING | SECOND QUALITY;100% COTTON,ALL COLOURS; WITHOUT BALE HOOKS;CUT APPROX 500 X 500 ,10 KG BALE; | STATEWD | STATEWIDE FSTNERS & ENG SPLS PL | RC10 | CURRENT | 2
4042 | RAG,WIPING | SECOND QUALITY;100% COTTON,ALL COLOURS; WITHOUT BALE HOOKS;CUT APPROX 500 X 500 ,10 KG BALE; | KEYLINE | KEY-LINE DISTRIBUTORS PTY LTD | MCRI0 | CURRENT | 2
4042 | RAG,WIPING | SECOND QUALITY;100% COTTON,ALL COLOURS; WITHOUT BALE HOOKS;CUT APPROX 500 X 500 ,10 KG BALE; | STATEWD | STATEWIDE FSTNERS & ENG SPLS PL | RAGMIXCOTTKG10 | CURRENT | 1
4043 | CLOTH,CLEANING | HVY DUTY,INDUSTRIAL WIPING CLOTH;GREEN; 60 CM LG,40 CM W;BOX OF 1,PACK WEIGHT 5.2 KG; | HANLEY | HANLEY INDUSTRIAL ENTERPRISES 459057 | AV22607G | CURRENT | 1
4043 | CLOTH,CLEANING | HVY DUTY,INDUSTRIAL WIPING CLOTH;GREEN; 60 CM LG,40 CM W;BOX OF 1,PACK WEIGHT 5.2 KG; | HANLEY | HANLEY INDUSTRIAL ENTERPRISES 459057 | NP9888 | CURRENT | 2
4043 | CLOTH,CLEANING | HVY DUTY,INDUSTRIAL WIPING CLOTH;GREEN; 60 CM LG,40 CM W;BOX OF 1,PACK WEIGHT 5.2 KG; | JOHNJOHN |  | NP9888 | CURRENT | 2
4056 | POLISH,FURNITURE | 400 G CAN,CARTON OF 12, PACK WEIGHT 6.4 KG;USED IN CLEANING PANELS IN ELECTRICAL & TRANSFORMER WORKSHOPS; | ATOMSUPP | ATOM SUPPLY | 1309001 | CURRENT | 1
4056 | POLISH,FURNITURE | 400 G CAN,CARTON OF 12, PACK WEIGHT 6.4 KG;USED IN CLEANING PANELS IN ELECTRICAL & TRANSFORMER WORKSHOPS; | RECKITTS |  | STO7631PK | CURRENT | 2
4061 | SOAP,GRIT | FOR HAND CLEANING;CAKE;BOX OF 100; | HANLEY | HANLEY INDUSTRIAL ENTERPRISES 459057 | TBPUMICE125 | PURCHASE AS REQUIRED | 1
4063 | SOAP,TOILET | CAKE;125 G;CTN OF 144, PACK WEIGHT 6.0 KG; | UNIFOOD |  | PS0517 | CURRENT | 1
4065 | SOLVENT | Recosol X95, Industrial, Hydrocarbon Solvent, Flammable Clear Liquid, 20L Drum, for Switchgear | RECOCHEM | RECHOCHEM INC WYNNUM QLD | X95 | CURRENT | 1
4065 | SOLVENT | Recosol X95, Industrial, Hydrocarbon Solvent, Flammable Clear Liquid, 20L Drum, for Switchgear | ESSO |  | ISOPAR E | CURRENT | 2
4071 | TOWEL,PAPER | Roll, White, 140m, 16 per Carton | BLKWOODS | J BLACKWOOD & SON LTD | 03406790/2187951 | CURRENT | 2
4071 | TOWEL,PAPER | Roll, White, 140m, 16 per Carton | HANLEY | HANLEY INDUSTRIAL ENTERPRISES 459057 | AV22301 | CURRENT | 2
4071 | TOWEL,PAPER | Roll, White, 140m, 16 per Carton | ATOMSUPP | ATOM SUPPLY | 22314005 | CURRENT | 1
4071 | TOWEL,PAPER | Roll, White, 140m, 16 per Carton | HANLEY | HANLEY INDUSTRIAL ENTERPRISES 459057 | BS2187951 | CURRENT | 2
4075 | STEEL WOOL | LARGE PAD;GDE 1;500 G ROLLS,PACK OF 1; | CNWPL | CNW PL - SLACKS CREEK | SIFSW1500 | CURRENT | 1
4075 | STEEL WOOL | LARGE PAD;GDE 1;500 G ROLLS,PACK OF 1; | STATEWD | STATEWIDE FSTNERS & ENG SPLS PL | SW1500 | CURRENT | 2
4077 | BIN,UTILITY | PLASTICS;75 L;SUPPLIED W/LIDS;PACK OF 1; | CNWPL | CNW PL - SLACKS CREEK | 309575-006 | CURRENT | 1
4077 | BIN,UTILITY | PLASTICS;75 L;SUPPLIED W/LIDS;PACK OF 1; | CNWPL | CNW PL - SLACKS CREEK | 1594 | CURRENT | 2
4077 | BIN,UTILITY | PLASTICS;75 L;SUPPLIED W/LIDS;PACK OF 1; | WILLOW | WILLOW WARE AUSTRALIA PTY LTD | 1594 | CURRENT | 5
4078 | BROOM,PUSH | INDUSTRIAL;BASS POLYPROPYLENE;14 IN LG; PLAIN SOCKET;HANDLE NOT INCLUDED; PACK OF 1,PACK WEIGHT 14 KG;REFER STOCK CODE 04097 FOR HANDLE; | CNWPL | CNW PL - SLACKS CREEK | GEE351PP-HD | CURRENT | 2
4078 | BROOM,PUSH | INDUSTRIAL;BASS POLYPROPYLENE;14 IN LG; PLAIN SOCKET;HANDLE NOT INCLUDED; PACK OF 1,PACK WEIGHT 14 KG;REFER STOCK CODE 04097 FOR HANDLE; | ATOMSUPP | ATOM SUPPLY | 62574420 | CURRENT | 1
4078 | BROOM,PUSH | INDUSTRIAL;BASS POLYPROPYLENE;14 IN LG; PLAIN SOCKET;HANDLE NOT INCLUDED; PACK OF 1,PACK WEIGHT 14 KG;REFER STOCK CODE 04097 FOR HANDLE; | GBRUSH | GEELONG BRUSHWARE | GB351PP | CURRENT | 2
4080 | BROOM,UPRIGHT | MILLET;6 TIES;HANDLE INCLUDED; 1 PER BOX,PACK WEIGHT 1.0 KG; | BLKWOOD | J BLACKWOOD & SON LTD | 4245104 | CURRENT | 1
4080 | BROOM,UPRIGHT | MILLET;6 TIES;HANDLE INCLUDED; 1 PER BOX,PACK WEIGHT 1.0 KG; | ATOMSUPP | ATOM SUPPLY | 4513007 | CURRENT | 2
4080 | BROOM,UPRIGHT | MILLET;6 TIES;HANDLE INCLUDED; 1 PER BOX,PACK WEIGHT 1.0 KG; | QLDBROOM |  | HIMB7 | CURRENT | 2
4081 | BROOM,PUSH | DOMESTIC;SOFT HAIR;30 CM LG;PLAIN SOCKET ;HANDLE NOT INCLUDED;4 PER CARTON, PACK WEIGHT 1.9 KG; | CNWPL | CNW PL - SLACKS CREEK | GEE4700 | CURRENT | 2
4081 | BROOM,PUSH | DOMESTIC;SOFT HAIR;30 CM LG;PLAIN SOCKET ;HANDLE NOT INCLUDED;4 PER CARTON, PACK WEIGHT 1.9 KG; | GBRUSH | GEELONG BRUSHWARE | GB4700 | CURRENT | 2
4081 | BROOM,PUSH | DOMESTIC;SOFT HAIR;30 CM LG;PLAIN SOCKET ;HANDLE NOT INCLUDED;4 PER CARTON, PACK WEIGHT 1.9 KG; | ATOMSUPP | ATOM SUPPLY | 62574422 | CURRENT | 1
4082 | BROOM,PUSH | INDUSTRIAL;HAIR/FIBRE;24 IN LG; PLAIN SOCKET;HANDLE NOT INCLUDED; CARTON OF 3,PACK WEIGHT 3.0 KG; REFER STOCK CODE 04097 FOR HANDLE; | CNWPL | CNW PL - SLACKS CREEK | GEE610HM | CURRENT | 2
4082 | BROOM,PUSH | INDUSTRIAL;HAIR/FIBRE;24 IN LG; PLAIN SOCKET;HANDLE NOT INCLUDED; CARTON OF 3,PACK WEIGHT 3.0 KG; REFER STOCK CODE 04097 FOR HANDLE; | GBRUSH | GEELONG BRUSHWARE | GB610HM | CURRENT | 2
4082 | BROOM,PUSH | INDUSTRIAL;HAIR/FIBRE;24 IN LG; PLAIN SOCKET;HANDLE NOT INCLUDED; CARTON OF 3,PACK WEIGHT 3.0 KG; REFER STOCK CODE 04097 FOR HANDLE; | ATOMSUPP | ATOM SUPPLY | 3809003 | CURRENT | 1
4084 | BRUSH,DUSTING,BENCH | NATURAL BRISTLE;W/VINYL OR PLASTIC BASE & HANDLE;CARTON OF 12, PACK WEIGHT 1.6 KG; | CNWPL | CNW PL - SLACKS CREEK | GEE145105 | CURRENT | 2
4084 | BRUSH,DUSTING,BENCH | NATURAL BRISTLE;W/VINYL OR PLASTIC BASE & HANDLE;CARTON OF 12, PACK WEIGHT 1.6 KG; | GBRUSH | GEELONG BRUSHWARE | GB145105 | CURRENT | 2
4084 | BRUSH,DUSTING,BENCH | NATURAL BRISTLE;W/VINYL OR PLASTIC BASE & HANDLE;CARTON OF 12, PACK WEIGHT 1.6 KG; | ATOMSUPP | ATOM SUPPLY | 90550005 | CURRENT | 1
4089 | BUCKET,UTILITY | STEEL;GALV;14 L CAP;WIRE HANDLE;W/SEAMED RIM;PACK SIZE 1; | STATEWD | STATEWIDE FSTNERS & ENG SPLS PL | BG14 | CURRENT | 2
4089 | BUCKET,UTILITY | STEEL;GALV;14 L CAP;WIRE HANDLE;W/SEAMED RIM;PACK SIZE 1; | ATOMSUPP | ATOM SUPPLY | 90560025 | CURRENT | 1
4090 | BUCKET,UTILITY | STEEL;GALV;12 L CAP;WIRE HANDLE;W/SEAMED RIM;PACK SIZE 1; | STATEWD | STATEWIDE FSTNERS & ENG SPLS PL | BG9 | CURRENT | 2
4090 | BUCKET,UTILITY | STEEL;GALV;12 L CAP;WIRE HANDLE;W/SEAMED RIM;PACK SIZE 1; | KEYLINE | KEY-LINE DISTRIBUTORS PTY LTD | QUEEN 40010 | CURRENT | 2
4090 | BUCKET,UTILITY | STEEL;GALV;12 L CAP;WIRE HANDLE;W/SEAMED RIM;PACK SIZE 1; | ATOMSUPP | ATOM SUPPLY | 90560024 | CURRENT | 1
4091 | BUCKET,MOP | PLASTIC;15 L CAP;FOOT OPERATED PLASTIC ROLLERS;PARALLEL SIDES;C/W 3 CASTOR WHEELS ON BASE;PACK SIZE 1; | KEYLINE | KEY-LINE DISTRIBUTORS PTY LTD | OATES IW-005B | PURCHASE AS REQUIRED | 1
4094 | DISPENSER,SOAP | Clear Plastic Body, Hand Operated, 1Ltr Cap, Wall Mtd, for Liquid or Gel Type Cleaners | HANLEY | HANLEY INDUSTRIAL ENTERPRISES 459057 | ES4LR-WWB | PURCHASE AS REQUIRED | 1
4097 | HANDLE,BROOM | PLAIN END;25 MM DIA (1 IN);1800 MM LG (6FT) HARDWOOD HANDLE;PACK SIZE 1; SUITS STOCK CODES 04081,04078 & 04082; | KEYLINE | KEY-LINE DISTRIBUTORS PTY LTD | 01-157 | CURRENT | 2
4097 | HANDLE,BROOM | PLAIN END;25 MM DIA (1 IN);1800 MM LG (6FT) HARDWOOD HANDLE;PACK SIZE 1; SUITS STOCK CODES 04081,04078 & 04082; | STATEWD | STATEWIDE FSTNERS & ENG SPLS PL | BHHW2518 | CURRENT | 2
4097 | HANDLE,BROOM | PLAIN END;25 MM DIA (1 IN);1800 MM LG (6FT) HARDWOOD HANDLE;PACK SIZE 1; SUITS STOCK CODES 04081,04078 & 04082; | BLKWOOD | J BLACKWOOD & SON LTD | 4245803 | CURRENT | 1
4097 | HANDLE,BROOM | PLAIN END;25 MM DIA (1 IN);1800 MM LG (6FT) HARDWOOD HANDLE;PACK SIZE 1; SUITS STOCK CODES 04081,04078 & 04082; | STATEWD | STATEWIDE FSTNERS & ENG SPLS PL | OB11508 | CURRENT | 2
4097 | HANDLE,BROOM | PLAIN END;25 MM DIA (1 IN);1800 MM LG (6FT) HARDWOOD HANDLE;PACK SIZE 1; SUITS STOCK CODES 04081,04078 & 04082; | KEYLINE | KEY-LINE DISTRIBUTORS PTY LTD | B1-157 | CURRENT | 2
4099 | MOPHEAD,WET,COTTON | 24 OZ;C/W BLUE PLASTIC SCREW TYPE, SOCKET;C/W ADAPTOR FOR TIMBER BROOM HANDLE;12 PER CARTON, PACK WEIGHT 5.4 KG; | BLKWOODS | J BLACKWOOD & SON LTD | 08377311/MH-CO-24 | CURRENT | 1
4099 | MOPHEAD,WET,COTTON | 24 OZ;C/W BLUE PLASTIC SCREW TYPE, SOCKET;C/W ADAPTOR FOR TIMBER BROOM HANDLE;12 PER CARTON, PACK WEIGHT 5.4 KG; | OATES |  | OMH-CO-24 | CURRENT | 2
4100 | DUSTPAN | STEEL;PAINTED;DOMESTIC;PACK OF 10; | ATOMSUPP | ATOM SUPPLY | 3834103 | CURRENT | 1
4100 | DUSTPAN | STEEL;PAINTED;DOMESTIC;PACK OF 10; | BLKWOODS | J BLACKWOOD & SON LTD | 04232706/B-11103 | CURRENT | 2
4100 | DUSTPAN | STEEL;PAINTED;DOMESTIC;PACK OF 10; | STATEWD | STATEWIDE FSTNERS & ENG SPLS PL | DPM60000028 | CURRENT | 2
4102 | BIN,UTILITY | STEEL;GALV;55 L;W/LID;PACK OF 1; | BLKWOOD | J BLACKWOOD & SON LTD | 8923011 | CURRENT | 1
4102 | BIN,UTILITY | STEEL;GALV;55 L;W/LID;PACK OF 1; | STATEWD | STATEWIDE FSTNERS & ENG SPLS PL | RBG55 | CURRENT | 2
4102 | BIN,UTILITY | STEEL;GALV;55 L;W/LID;PACK OF 1; | KEYLINE | KEY-LINE DISTRIBUTORS PTY LTD | QUEEN 40050 | CURRENT | 2
4126 | INSECTICIDE | WaspJet, Aerosol, Spray up to 6m, Di-Electric Strength, Kills Wasps & Larvae | ATOMSUPP | ATOM SUPPLY | 237381 | CURRENT | 2
4126 | INSECTICIDE | WaspJet, Aerosol, Spray up to 6m, Di-Electric Strength, Kills Wasps & Larvae | RAINBOW | RAINBOW MANUFACTURER | 88502 | CURRENT | 2
4126 | INSECTICIDE | WaspJet, Aerosol, Spray up to 6m, Di-Electric Strength, Kills Wasps & Larvae | ADAPT | ADAPT AUSTRALIA PTY LTD | RAINBOW 88502 | CURRENT | 2
4126 | INSECTICIDE | WaspJet, Aerosol, Spray up to 6m, Di-Electric Strength, Kills Wasps & Larvae | ATOMSUPP | ATOM SUPPLY | 513636 | CURRENT | 1
4127 | INSECTICIDE,PROPOXUR-DICHLORVOS | LIQUID IN PRESSURE PACK;RAID ONE SHOT CRAWLING INSECT SURFACE SPRAY,450 G CAN; CARTON OF 12, PACK WEIGHT 7.8 KG;INSECT SURFACE SPRAY FOR HOUSEHOLD USE; | ATOMSUPP | ATOM SUPPLY | 285868 | CURRENT | 1
4127 | INSECTICIDE,PROPOXUR-DICHLORVOS | LIQUID IN PRESSURE PACK;RAID ONE SHOT CRAWLING INSECT SURFACE SPRAY,450 G CAN; CARTON OF 12, PACK WEIGHT 7.8 KG;INSECT SURFACE SPRAY FOR HOUSEHOLD USE; | HANLEY | HANLEY INDUSTRIAL ENTERPRISES 459057 | ST3014296PK | CURRENT | 2
4127 | INSECTICIDE,PROPOXUR-DICHLORVOS | LIQUID IN PRESSURE PACK;RAID ONE SHOT CRAWLING INSECT SURFACE SPRAY,450 G CAN; CARTON OF 12, PACK WEIGHT 7.8 KG;INSECT SURFACE SPRAY FOR HOUSEHOLD USE; | ATOMSUPP | ATOM SUPPLY | 60014824 | CURRENT | 2
4127 | INSECTICIDE,PROPOXUR-DICHLORVOS | LIQUID IN PRESSURE PACK;RAID ONE SHOT CRAWLING INSECT SURFACE SPRAY,450 G CAN; CARTON OF 12, PACK WEIGHT 7.8 KG;INSECT SURFACE SPRAY FOR HOUSEHOLD USE; | BLKWOODS | J BLACKWOOD & SON LTD | 01196994/739217 | CURRENT | 2
4127 | INSECTICIDE,PROPOXUR-DICHLORVOS | LIQUID IN PRESSURE PACK;RAID ONE SHOT CRAWLING INSECT SURFACE SPRAY,450 G CAN; CARTON OF 12, PACK WEIGHT 7.8 KG;INSECT SURFACE SPRAY FOR HOUSEHOLD USE; | JOHNSNSC | SC JOHNSON PROFESSIONAL | 739217 | CURRENT | 2
4128 | INSECTICIDE,ALLETHRIN-PHENOTHRIN | LIQUID IN PRESSURE PACK;AIR SPACE SPRAY, LOW IRRITANT INSECT SPRAY;350 G CAN; 12 PER CARTON,PACK WEIGHT 6.5 KG; | ATOMSUPP | ATOM SUPPLY | 60014822 | CURRENT | 2
4128 | INSECTICIDE,ALLETHRIN-PHENOTHRIN | LIQUID IN PRESSURE PACK;AIR SPACE SPRAY, LOW IRRITANT INSECT SPRAY;350 G CAN; 12 PER CARTON,PACK WEIGHT 6.5 KG; | BLKWOODS | J BLACKWOOD & SON LTD | 04404766/739218 | CURRENT | 2
4128 | INSECTICIDE,ALLETHRIN-PHENOTHRIN | LIQUID IN PRESSURE PACK;AIR SPACE SPRAY, LOW IRRITANT INSECT SPRAY;350 G CAN; 12 PER CARTON,PACK WEIGHT 6.5 KG; | ATOMSUPP | ATOM SUPPLY | 40023298 | CURRENT | 1
4128 | INSECTICIDE,ALLETHRIN-PHENOTHRIN | LIQUID IN PRESSURE PACK;AIR SPACE SPRAY, LOW IRRITANT INSECT SPRAY;350 G CAN; 12 PER CARTON,PACK WEIGHT 6.5 KG; | MSTONE | MILESTONE | FLYCT | CURRENT | 2
4136 | INSECT REPELLENT,PERSONAL | OFF! Kids, Insect Repellent, 175ml Pump Spray Bottle, Non-Greasy, Soft Scented, Repels Mosquitoes, Flies, Sandflies & other Biting Insects, contains Picaridin | JOHNSNSC | SC JOHNSON PROFESSIONAL | 343844 | CURRENT | 1
4136 | INSECT REPELLENT,PERSONAL | OFF! Kids, Insect Repellent, 175ml Pump Spray Bottle, Non-Greasy, Soft Scented, Repels Mosquitoes, Flies, Sandflies & other Biting Insects, contains Picaridin | ATOMSUPP | ATOM SUPPLY | 90290013 | CURRENT | 1
4136 | INSECT REPELLENT,PERSONAL | OFF! Kids, Insect Repellent, 175ml Pump Spray Bottle, Non-Greasy, Soft Scented, Repels Mosquitoes, Flies, Sandflies & other Biting Insects, contains Picaridin | BOC | BOC GASES | OFF002 | CURRENT | 2
4136 | INSECT REPELLENT,PERSONAL | OFF! Kids, Insect Repellent, 175ml Pump Spray Bottle, Non-Greasy, Soft Scented, Repels Mosquitoes, Flies, Sandflies & other Biting Insects, contains Picaridin | ALPHA | ALPHA FIRST AID SUPPLIES QLD | OFF | CURRENT | 2
4148 | PAD,ISOPROPYL ALCOHOL IMPREGNATED | 2 PLY MED 70%;***N.B. UNIT OF ISSUE IS EACH PAD & NOT EACH BOX***BOX OF 200, PACK WEIGHT 500 G; | ALPHA | ALPHA FIRST AID SUPPLIES QLD | 68181 | CURRENT | 1
4148 | PAD,ISOPROPYL ALCOHOL IMPREGNATED | 2 PLY MED 70%;***N.B. UNIT OF ISSUE IS EACH PAD & NOT EACH BOX***BOX OF 200, PACK WEIGHT 500 G; | TOOWFAID | TOOWOOMBA FIRST AID SUPPLIES | ALC-10002 | CURRENT | 2
4148 | PAD,ISOPROPYL ALCOHOL IMPREGNATED | 2 PLY MED 70%;***N.B. UNIT OF ISSUE IS EACH PAD & NOT EACH BOX***BOX OF 200, PACK WEIGHT 500 G; | TOOWFAID | TOOWOOMBA FIRST AID SUPPLIES | MED-01155 | CURRENT | 2
4184 | MARKER,UNDERGROUND ELECTRIC CABLE. | ENERGEX ELECTRIC CABLE;CAST ALUMINIUM; 275 MM SQ;SUITABLE FOR KEYING TO POURED CONCRETE;PACK OF 10,PACK WEIGHT 20 KG; | RMS | RELAY MONITORING SYSTEMS PL | 4184 | CURRENT | 1
4187 | MARKER,TRAFFIC | PLASTICS;RED-ORANGE;CONE SHAPED; 450 MM H;COMPLETE WITH 150 MM REFLEXITE REFLECTVE BAND, | RMS | RELAY MONITORING SYSTEMS PL | 4187 | CURRENT | 1
4187 | MARKER,TRAFFIC | PLASTICS;RED-ORANGE;CONE SHAPED; 450 MM H;COMPLETE WITH 150 MM REFLEXITE REFLECTVE BAND, | ARTCRAFT | ARTCRAFT PTY LTD | CONE-450RF-R-ARTRA | CURRENT | 2
4253 | REFLECTOR,INDICATING,CLEARANCE. | YELLOW,CLASS 1;100 MM X 50 MM;DELINATOR ,ALUMINIUM BACKED;PACK WEIGHT, LESS THAN 10 KG; | ARTCRAFT | ARTCRAFT PTY LTD | SE04001-Q / DELIN-CB-A1A | CURRENT | 1
4264 | MARKER,IDENTIFICATION | PAPER;39 MM H,44 MM W;BLACK ON WHITE; NUMBER 1;SELF ADHESIVE,PAPER BACKED; PACK OF 50; | CUTLER | CUTLER BRANDS PTY LTD | 17480 | CURRENT | 1
4265 | MARKER,IDENTIFICATION | PAPER;39 MM H,44 MM W;BLACK ON WHITE; NUMBER 2;SELF ADHESIVE,PAPER BACKED; BUNDLE OF 100,PACK WEIGHT 1.0 KG; | CUTLER | CUTLER BRANDS PTY LTD | 17481 | CURRENT | 1
4266 | MARKER,IDENTIFICATION | PAPER;39 MM H,44 MM W;BLACK ON WHITE; NUMBER 3;SELF ADHESIVE,PAPER BACKED; BUNDLE OF 100,PACK WEIGHT 1.0 KG; | CUTLER | CUTLER BRANDS PTY LTD | 17484 | CURRENT | 1
4267 | MARKER,IDENTIFICATION | PAPER;39 MM H,44 MM W;BLACK ON WHITE; NUMBER 4;SELF ADHESIVE,PAPER BACKED; PACK OF 50; | CUTLER | CUTLER BRANDS PTY LTD | 17291 | CURRENT | 1
4268 | MARKER,IDENTIFICATION | PAPER;39 MM H,44 MM W;BLACK ON WHITE; NUMBER 5;SELF ADHESIVE,PAPER BACKED; PACK OF 50; | CUTLER | CUTLER BRANDS PTY LTD | 15833 | CURRENT | 1
4269 | MARKER,IDENTIFICATION | PAPER;39 MM H,44 MM W;BLACK ON WHITE; NUMBER 7;SELF ADHESIVE,PAPER BACKED; PACK OF 50; | CUTLER | CUTLER BRANDS PTY LTD | ENERGE-4269 | CURRENT | 1
4270 | MARKER,IDENTIFICATION | PAPER;39 MM H,44 MM W;BLACK ON WHITE; NUMBER 8;SELF ADHESIVE,PAPER BACKED PACK OF 100,PACK WEIGHT 1.0 KG; | CUTLER | CUTLER BRANDS PTY LTD | ENERGE-4270 | CURRENT | 1
4271 | MARKER,IDENTIFICATION | PAPER;39 MM H,44 MM W;BLACK ON WHITE; NUMBER 6 OR 9;SELF ADHESIVE,PAPER BACKED;PACK OF 50; | CUTLER | CUTLER BRANDS PTY LTD | ENERGE-4271 | CURRENT | 1
4272 | MARKER,IDENTIFICATION | PAPER;39 MM H,44 MM W;BLACK ON WHITE; NUMBER 0;SELF ADHESIVE,PAPER BACKED; PACK OF 200,PACK WEIGHT 1.0 KG; | CUTLER | CUTLER BRANDS PTY LTD | ENERGE-4272 | CURRENT | 1
4293 | TAG,MARKER | LEGEND - 1-50 CONSECUTIVE NUMBERS; THERMO PLASTIC;5 SQ MM;WHITE W/BLACK LEGEND;SLIP IN ATTACHMENT;TEMP RESISTANT 70 DEG C;CARD OF 10 STRIPS,EA STRIP | RMS | RELAY MONITORING SYSTEMS PL | 4293 | CURRENT | 1
4294 | TAG,MARKER | LEGEND - 51-100 CONSECUTIVE NUMBERS; LEGEND;THERMO PLASTIC;5 SQ MM;WHITE W/BLACK LEGEND;SLIP IN ATTACHMENT;TEMP RESISTANT 70 DEG C;CARD OF 10 STRIPS EA | HAYMANS | HAYMANS ELECTRICAL | KLI0473460051 | PURCHASE AS REQUIRED | 2
4294 | TAG,MARKER | LEGEND - 51-100 CONSECUTIVE NUMBERS; LEGEND;THERMO PLASTIC;5 SQ MM;WHITE W/BLACK LEGEND;SLIP IN ATTACHMENT;TEMP RESISTANT 70 DEG C;CARD OF 10 STRIPS EA | RMS | RELAY MONITORING SYSTEMS PL | 4294 | PURCHASE AS REQUIRED | 2
4294 | TAG,MARKER | LEGEND - 51-100 CONSECUTIVE NUMBERS; LEGEND;THERMO PLASTIC;5 SQ MM;WHITE W/BLACK LEGEND;SLIP IN ATTACHMENT;TEMP RESISTANT 70 DEG C;CARD OF 10 STRIPS EA | CNWPL | CNW PL - SLACKS CREEK | WEI0473460051 | PURCHASE AS REQUIRED | 1
4300 | ARRESTER,ELECTRICAL SURGE | GAPLESS TYPE;96 KV;10 KA HD;CLASS 1. LG DURATION;CLASS A PRESSURE RELIEF; PEDESTAL MTG W/INSULATED BASE;FOR 110 KV NOM V SYSTEM;DELIVER DIRECTLY TO BANYO | MEDENSHA |  | SURGE ARRESTER | STRATEGIC SPARE | 1
4300 | ARRESTER,ELECTRICAL SURGE | GAPLESS TYPE;96 KV;10 KA HD;CLASS 1. LG DURATION;CLASS A PRESSURE RELIEF; PEDESTAL MTG W/INSULATED BASE;FOR 110 KV NOM V SYSTEM;DELIVER DIRECTLY TO BANYO | BOWTHORP | BOWTHORP | MC96 | STRATEGIC SPARE | 2
4301 | ARRESTER,ELECTRICAL SURGE | GAPLESS TYPE;500 V;5 KA;'POLYMERIC HOUSED' AND LEADS FITTED EACH END; FOR 240/415 V NOM V SYSTEM; | INSULECT | INSULECT AUSTRALIA PL | 30350 | CURRENT | 1
4306 | ARRESTER,ELECTRICAL SURGE | GAPLESS TYPE;120 KV;10 KA HD;CLASS 1. LG DURATION;CLASS A. PRESSURE RELIEF; PEDESTAL MTG W/INSULATED BASE;FOR 132 KV NOM V SYSTEM; | MEDENSHA |  | SURGE ARRESTER CLASS 1 | PURCHASE AS REQUIRED | 1
4306 | ARRESTER,ELECTRICAL SURGE | GAPLESS TYPE;120 KV;10 KA HD;CLASS 1. LG DURATION;CLASS A. PRESSURE RELIEF; PEDESTAL MTG W/INSULATED BASE;FOR 132 KV NOM V SYSTEM; | BOWTHORP | BOWTHORP | MC120 | PURCHASE AS REQUIRED | 2
4321 | FUSE,CARTRIDGE | FERRULE;32 MM LG,6.35 MM DIA CAP (SIZE 0);1 AMP;415 V AC;33 KA BREAKING CAPACITY;MOD SPEC DEF-63-A,BS 1361; PACK OF 10,PACK WEIGHT < 5 KG; | CNWPL | CNW PL - SLACKS CREEK | BUS059-0109 | CURRENT | 2
4321 | FUSE,CARTRIDGE | FERRULE;32 MM LG,6.35 MM DIA CAP (SIZE 0);1 AMP;415 V AC;33 KA BREAKING CAPACITY;MOD SPEC DEF-63-A,BS 1361; PACK OF 10,PACK WEIGHT < 5 KG; | CNWPL | CNW PL - SLACKS CREEK | 059-0109 | CURRENT | 1
4321 | FUSE,CARTRIDGE | FERRULE;32 MM LG,6.35 MM DIA CAP (SIZE 0);1 AMP;415 V AC;33 KA BREAKING CAPACITY;MOD SPEC DEF-63-A,BS 1361; PACK OF 10,PACK WEIGHT < 5 KG; | BUSSMANN | BUSSMANN MANUFACTURING | BUS059-0109 | CURRENT | 2
4327 | FUSEHOLDER,METAL CLAD | 250 V,300 AMP SINGLE PHASE;HVY DUTY IRON CLAD SERVICE FUSE;FOR INDOOR USE ON INDUSTRIAL SERVICES; | GECWHOLE |  | 38011 | STRATEGIC SPARE | 1
4342 | FUSECARRIER | 45 AMP;FOR NON REWIREABLE SERVICE TYPE FUSE;PACK OF 1;SUIT (OK SERIES) FUSE LINKS & (605FO) FUSEHOLDERS; | HAYMANS | HAYMANS ELECTRICAL | EEF605FOCARRIER. | CURRENT | 1
4342 | FUSECARRIER | 45 AMP;FOR NON REWIREABLE SERVICE TYPE FUSE;PACK OF 1;SUIT (OK SERIES) FUSE LINKS & (605FO) FUSEHOLDERS; | NILSEN |  | EEF605FOCARRIER | CURRENT | 2
4344 | FUSECARRIER | 100 AMP;FOR NON REWIREABLE SERVICE TYPE FUSE;PACK OF 1;SUIT (VK SERIES) FUSE LINKS & (609FV) FUSEHOLDERS; | HAYMANS | HAYMANS ELECTRICAL | EEF609FV | PURCHASE AS REQUIRED | 1
4344 | FUSECARRIER | 100 AMP;FOR NON REWIREABLE SERVICE TYPE FUSE;PACK OF 1;SUIT (VK SERIES) FUSE LINKS & (609FV) FUSEHOLDERS; | NILSEN |  | EEF609FV | PURCHASE AS REQUIRED | 2
4377 | FUSEHOLDER | FRONT WIRING;20 AMP;CLIP-IN;OFFSET STAGGERED TAGS;PACK OF 1; | CNWPL | CNW PL - SLACKS CREEK | BUSSC20H | PURCHASE AS REQUIRED | 1
4377 | FUSEHOLDER | FRONT WIRING;20 AMP;CLIP-IN;OFFSET STAGGERED TAGS;PACK OF 1; | NILSEN |  | NILFC20FW | PURCHASE AS REQUIRED | 2
4377 | FUSEHOLDER | FRONT WIRING;20 AMP;CLIP-IN;OFFSET STAGGERED TAGS;PACK OF 1; | NILSEN |  | FEDERAL FC20FW | PURCHASE AS REQUIRED | 2
4392 | FUSEHOLDER,BASE & CARRIER | 100 AMP;415 V;PANEL MTG,FRONT ENTRY; 35 SQ MM,DOUBLE TERMINAL;100 MM LG, 44 MM W,90 MM H;SUIT FERRULE CARTRIDGE 22.2 MM DIA,57 MM LG;PACK OF 20;PACK | FLOWLINE | FLOWLINE INDUSTRIES PTY LTD | E1038/Q | CURRENT | 1
4400 | FUSEHOLDER | PANEL TYPE;SURFACE MTG;FRONT ENTRY, 95 SQ MM MAX COND;100 AMP;415 V AC;BOLT- IN 94 MM NOM CENTRES,REF A4 CARTRIDGE (OFFSET TAGS);51 MM W;AS2005,PART 2; | REXEL | REXEL PTY LTD | ALSRS100H | CURRENT | 1
4400 | FUSEHOLDER | PANEL TYPE;SURFACE MTG;FRONT ENTRY, 95 SQ MM MAX COND;100 AMP;415 V AC;BOLT- IN 94 MM NOM CENTRES,REF A4 CARTRIDGE (OFFSET TAGS);51 MM W;AS2005,PART 2; | ALSTOM | ALSTOM GRID AUSTRALIA LIMITED | EEFRS100H | CURRENT | 2
4401 | FUSEHOLDER | PANEL TYPE;SURFACE MTG;FRONT ENTRY, 120 SQ MM MAX COND;200 AMP;660 V AC;BOLT BOLT-IN;111 MM NOM CENTRES,REF B2 CARTRIDGE (OFFSET TAGS);70 MM W;AS2005; | REXEL | REXEL PTY LTD | ALSRS200H | CURRENT | 1
4401 | FUSEHOLDER | PANEL TYPE;SURFACE MTG;FRONT ENTRY, 120 SQ MM MAX COND;200 AMP;660 V AC;BOLT BOLT-IN;111 MM NOM CENTRES,REF B2 CARTRIDGE (OFFSET TAGS);70 MM W;AS2005; | REXEL | REXEL PTY LTD | BUSRS200H | CURRENT | 2
4401 | FUSEHOLDER | PANEL TYPE;SURFACE MTG;FRONT ENTRY, 120 SQ MM MAX COND;200 AMP;660 V AC;BOLT BOLT-IN;111 MM NOM CENTRES,REF B2 CARTRIDGE (OFFSET TAGS);70 MM W;AS2005; | ALSTOM | ALSTOM GRID AUSTRALIA LIMITED | EEFRS200H | CURRENT | 2
4406 | FUSE CUTOUT,PRIMARY EXPULSION | HRC Ferrule Type, 0.62A, 12kV, Pack of 1 | REXEL | REXEL PTY LTD | GECOIR11/0.62 | CURRENT | 1
4406 | FUSE CUTOUT,PRIMARY EXPULSION | HRC Ferrule Type, 0.62A, 12kV, Pack of 1 | ALSTOM | ALSTOM GRID AUSTRALIA LIMITED | EEFOIR11/0.62 | CURRENT | 2
4409 | FUSE,CARTRIDGE | CLIP IN;OFFSET STAGGERED TAGS, (60 MM NOM LG);2 AMP;415 V AC;AS2005, PART 2 (EXCEPT FOR DIMENSIONS); BOX OF 20; | FUSECO | FUSECO PTY LTD | NS2 | CURRENT | 1
4409 | FUSE,CARTRIDGE | CLIP IN;OFFSET STAGGERED TAGS, (60 MM NOM LG);2 AMP;415 V AC;AS2005, PART 2 (EXCEPT FOR DIMENSIONS); BOX OF 20; | PDL |  | N20C2 | CURRENT | 2
4409 | FUSE,CARTRIDGE | CLIP IN;OFFSET STAGGERED TAGS, (60 MM NOM LG);2 AMP;415 V AC;AS2005, PART 2 (EXCEPT FOR DIMENSIONS); BOX OF 20; | BELL-MEM |  | 2SN2 | CURRENT | 2
4410 | FUSE,CARTRIDGE | CLIP IN;OFFSET STAGGERED TAGS, 60 MM NOM LG);4 AMP;415 V AC;AS2005, PART 2 (EXCEPT FOR DIMENSIONS); PACK OF 20; | FUSECO | FUSECO PTY LTD | NS4 | CURRENT | 1
4411 | FUSE,CARTRIDGE | FERRULE;25 MM LG,5 MM DIA CAP;4 AMP; 240 V AC;W/INDICATOR;SPEC DIN 41576/CEE PACK OF 10;SUIT FUSEHOLDER TERMINAL BLOCK SC04629; | FUSECO | FUSECO PTY LTD | 171526-4A | CURRENT | 1
4411 | FUSE,CARTRIDGE | FERRULE;25 MM LG,5 MM DIA CAP;4 AMP; 240 V AC;W/INDICATOR;SPEC DIN 41576/CEE PACK OF 10;SUIT FUSEHOLDER TERMINAL BLOCK SC04629; | HAYMANS | HAYMANS ELECTRICAL | KLI1928.0 | CURRENT | 2
4411 | FUSE,CARTRIDGE | FERRULE;25 MM LG,5 MM DIA CAP;4 AMP; 240 V AC;W/INDICATOR;SPEC DIN 41576/CEE PACK OF 10;SUIT FUSEHOLDER TERMINAL BLOCK SC04629; | KLIPPON |  | KLI1928.0 | CURRENT | 2
4413 | FUSE,CARTRIDGE | FERRULE;32 MM LG,6.35 MM DIA CAP;5 AMP; 240 V AC;PACK OF 10; | CNWPL | CNW PL - SLACKS CREEK | BUS059-0112 | CURRENT | 1
4413 | FUSE,CARTRIDGE | FERRULE;32 MM LG,6.35 MM DIA CAP;5 AMP; 240 V AC;PACK OF 10; | ALSTOM | ALSTOM GRID AUSTRALIA LIMITED | NATO 5920-99-059-0112 | CURRENT | 2
4413 | FUSE,CARTRIDGE | FERRULE;32 MM LG,6.35 MM DIA CAP;5 AMP; 240 V AC;PACK OF 10; | BELL-LEE |  | L693/5 | CURRENT | 2
4413 | FUSE,CARTRIDGE | FERRULE;32 MM LG,6.35 MM DIA CAP;5 AMP; 240 V AC;PACK OF 10; | BUSSMANN | BUSSMANN MANUFACTURING | 059-0112 | CURRENT | 2
4417 | FUSE,CARTRIDGE | CLIP IN;OFFSET STAGGERED TAGS, (60 MM NOM LG);6 AMP;415 V AC;AS2005, PART 2 (EXCEPT FOR DIMENSIONS); PACK OF 20; | FUSECO | FUSECO PTY LTD | NS6 | CURRENT | 1
4419 | FUSE,CARTRIDGE | CLIP IN;OFFSET STAGGERED TAGS, (60 MM NOM LG);10 AMP;415 V AC;AS2005, PART 2 (EXCEPT FOR DIMENSIONS);PACK OF 20; | FUSECO | FUSECO PTY LTD | NS10 | CURRENT | 1
4420 | FUSE,CARTRIDGE | BOLT IN;73 MM NOM CENTRES,REF A2,OFFSET TAGS;10 AMP;415 V AC;AS2005,PART 2;SUIT FUSEHOLDERS REF A2 & A3;PACK OF 10; | FUSECO | FUSECO PTY LTD | TIA10 | CURRENT | 1
4421 | FUSE,CARTRIDGE | FERRULE;29 MM LG,12.7 MM DIA CAP;10 AMP; 240 V AC;40 KA RATED BREAKING CAPACITY; AS2005 PT 10,ASTA 20 CERTIFIED;PACK OF 20; | FUSECO | FUSECO PTY LTD | MD10 | CURRENT | 2
4421 | FUSE,CARTRIDGE | FERRULE;29 MM LG,12.7 MM DIA CAP;10 AMP; 240 V AC;40 KA RATED BREAKING CAPACITY; AS2005 PT 10,ASTA 20 CERTIFIED;PACK OF 20; | COOPELEC | COOPER ELECTRICAL AUSTRALIA PTY LTD | SMD-10 | CURRENT | 1
4423 | FUSE,CARTRIDGE | BOLT IN;73 MM NOM CENTRES,REF A2,OFFSET TAGS;16 AMP;415 V AC;AS2005,PART 2;SUIT FUSEHOLDERS REF A2 & A3;OLD STOCK MAY BE 15 AMP;PACK OF 10; | NILSEN |  | FEDERAL 32B16 (ONLY) | CURRENT | 2
4423 | FUSE,CARTRIDGE | BOLT IN;73 MM NOM CENTRES,REF A2,OFFSET TAGS;16 AMP;415 V AC;AS2005,PART 2;SUIT FUSEHOLDERS REF A2 & A3;OLD STOCK MAY BE 15 AMP;PACK OF 10; | MEMAUST |  | 16SB3 (ONLY) | CURRENT | 2
4423 | FUSE,CARTRIDGE | BOLT IN;73 MM NOM CENTRES,REF A2,OFFSET TAGS;16 AMP;415 V AC;AS2005,PART 2;SUIT FUSEHOLDERS REF A2 & A3;OLD STOCK MAY BE 15 AMP;PACK OF 10; | BELL-MEM |  | 16SB3 | CURRENT | 2
4423 | FUSE,CARTRIDGE | BOLT IN;73 MM NOM CENTRES,REF A2,OFFSET TAGS;16 AMP;415 V AC;AS2005,PART 2;SUIT FUSEHOLDERS REF A2 & A3;OLD STOCK MAY BE 15 AMP;PACK OF 10; | FUSECO | FUSECO PTY LTD | TIA16 | CURRENT | 1
4424 | FUSE,CARTRIDGE | CLIP IN;OFFSET STAGGERED TAGS, (60 MM NOM LG);16 AMP;415 V AC;AS2005, PART 2 (EXCEPT FOR DIMENSIONS);PACK OF 20; | FUSECO | FUSECO PTY LTD | NS16 | CURRENT | 1
4426 | FUSE,CARTRIDGE | CLIP IN;OFFSET STAGGERED TAGS,(60 MM NOM LG);20 AMP;415 V AC;32 AMP MOTOR START; AS2005,PART 2 (EXCEPT FOR DIMENSIONS); PACK OF 20,PACK WEIGHT 0.3 KG; | FUSECO | FUSECO PTY LTD | NS20M32 | CURRENT | 1
4427 | FUSE,CARTRIDGE | CLIP IN;OFFSET STAGGERED TAGS, (60 MM NOM LG);20 AMP;415 V AC;AS2005, PART 2 (EXCEPT FOR DIMENSIONS);PACK OF 20; | FUSECO | FUSECO PTY LTD | NS20 | CURRENT | 1
4428 | FUSE,CARTRIDGE | BOLT IN;73 MM NOM CENTRES,REF A2,OFFSET TAGS;20 AMP;415 V AC;AS2005,PART 2;SUIT FUSEHOLDERS REF A2 & A3;PACK OF 10; | FUSECO | FUSECO PTY LTD | TIA20 | CURRENT | 1
4429 | FUSE,CARTRIDGE | FERRULE;29 MM LG,12.7 MM DIA CAP;20 AMP; 240 V AC;16.5 KA RATED BREAKING CAPACITY ;AS2005 PT 10,ASTA 20 CERTIFIED;PACK OF 20; | FUSECO | FUSECO PTY LTD | MD20 | CURRENT | 1
4429 | FUSE,CARTRIDGE | FERRULE;29 MM LG,12.7 MM DIA CAP;20 AMP; 240 V AC;16.5 KA RATED BREAKING CAPACITY ;AS2005 PT 10,ASTA 20 CERTIFIED;PACK OF 20; | COOPELEC | COOPER ELECTRICAL AUSTRALIA PTY LTD | SMD20 | CURRENT | 2
4431 | FUSE,CARTRIDGE | BOLT IN;73 MM NOM CENTRES,REF A2,OFFSET TAGS;32 AMP;415 V AC;AS2005,PART 2; PACK OF 10; FUSEHOLDERS REF A2 & A3; | FUSECO | FUSECO PTY LTD | TIA32 | CURRENT | 1
4434 | FUSE,CARTRIDGE | FERRULE;57 MM LG,22.2 MM DIA CAP;30/32 AMP;400 V AC;33 KA RATED BREAKING CAPACITY;AS2005 PT 10,ASTA 20 CERTIFIED; PACK OF 20; | FUSECO | FUSECO PTY LTD | 2258F-32 | CURRENT | 1
4439 | FUSE,CARTRIDGE | FERRULE;35.0 MM LG,16.7 MM DIA CAP; 45 AMP;240 V AC;20 KA RATED BREAKING CAPACITY;AS2005 PT 10,ASTA 20 CERTIFIED; PACK OF 20; | FUSECO | FUSECO PTY LTD | 1735F-45 | CURRENT | 2
4439 | FUSE,CARTRIDGE | FERRULE;35.0 MM LG,16.7 MM DIA CAP; 45 AMP;240 V AC;20 KA RATED BREAKING CAPACITY;AS2005 PT 10,ASTA 20 CERTIFIED; PACK OF 20; | COOPELEC | COOPER ELECTRICAL AUSTRALIA PTY LTD | C4545 | CURRENT | 1
4440 | FUSE,CARTRIDGE | FERRULE;29 MM LG,12.7 MM DIA CAP;45 AMP; 415 V AC;SPECIAL CURVE,NON STD RATING; AS2005,PART 3 (EXCEPT FOR FUSE CURVE & RATING);BOX OF 10; | FUSECO | FUSECO PTY LTD | FERRULE;29 MM LG | CURRENT | 1
4442 | FUSE,CARTRIDGE | FERRULE;57 MM LG,22.2 MM DIA CAP;50 AMP; 415 V AC;33 KA RATED BREAKING CAPACITY; AS2005 PT 10,ASTA 20 CERTIFIED; PACK OF 20,PACK WEIGHT 15 KG,2000 PER | FUSECO | FUSECO PTY LTD | 2258F-50 | CURRENT | 1
4443 | FUSE,CARTRIDGE | FERRULE;76.2 MM LG,20.6 MM DIA CAP; 63 AMP;415 V AC;NON STD DIMENSIONS; AS2005,PART 3 (EXCEPT FOR DIMENSIONS); PACK OF 20,PACK WEIGHT 1.22 KG; | FUSECO | FUSECO PTY LTD | 2076F-63 | CURRENT | 1
4444 | FUSE,CARTRIDGE | J TYPE;76 MM NOM CENTRES,U OR TWIN L SLOTTED TAGS;63 AMP;415 V AC;CLASS Q1; BS 88 PART 5 (EXCEPT FOR DIMENSIONS); PACK OF 5,PACK WEIGHT 1.0 KG;OLD STOCK | FUSECO | FUSECO PTY LTD | JHU63 | CURRENT | 1
4444 | FUSE,CARTRIDGE | J TYPE;76 MM NOM CENTRES,U OR TWIN L SLOTTED TAGS;63 AMP;415 V AC;CLASS Q1; BS 88 PART 5 (EXCEPT FOR DIMENSIONS); PACK OF 5,PACK WEIGHT 1.0 KG;OLD STOCK | COOPELEC | COOPER ELECTRICAL AUSTRALIA PTY LTD | 63MJ29-6 | CURRENT | 2
4447 | FUSE,CARTRIDGE | BOLT IN;73 MM NOM CENTRES,REF A3,OFFSET TAGS;63 AMP;415 V AC;AS2005,PART 2;BOX OF 10; FUSEHOLDERS REF A3 ONLY; | FUSECO | FUSECO PTY LTD | TIS63 | CURRENT | 1
4448 | FUSE,CARTRIDGE | BOLT IN;73 MM NOM CENTRES,REF A3,OFFSET TAGS;63 AMP;415 V AC;80 AMP MOTOR START; AS2005,PART 2;PACK OF 10,PACK WEIGHT 1.0 KG;SUIT FUSEHOLDERS REF A3 ONLY; | BELL-MEM |  | 63SB4M80 | CURRENT | 1
4448 | FUSE,CARTRIDGE | BOLT IN;73 MM NOM CENTRES,REF A3,OFFSET TAGS;63 AMP;415 V AC;80 AMP MOTOR START; AS2005,PART 2;PACK OF 10,PACK WEIGHT 1.0 KG;SUIT FUSEHOLDERS REF A3 ONLY; | FUSECO | FUSECO PTY LTD | TIS63M80 | CURRENT | 1
4449 | FUSE,CARTRIDGE | FERRULE;50.8 MM LG,16.7 MM DIA CAP; 63/65 AMP;415 V AC;AS2005 PART 3;PACK OF 20,PACK WEIGHT 0.60 KG;CONTINGENCY SPARE FUSE-LINKS FOR SUBMERSIBLE IN-LINE | FUSECO | FUSECO PTY LTD | 1751F-63 | CURRENT | 1
4451 | FUSE,CARTRIDGE | FERRULE;57 MM LG,22.2 MM DIA CAP;80 AMP; 415 V AC;33 KA RATED BREAKING CAPACITY; AS2005 PT 10,ASTA 20 CERTIFIED;PACK OF 20 PACK WEIGHT 15 KG,2000 PER PALLET; | FUSECO | FUSECO PTY LTD | 2258F-80 | CURRENT | 1
4455 | FUSE,CARTRIDGE | FERRULE;76.2 MM LG,20.6 MM DIA CAP; 80 AMP;415 V AC;20 KA RATED BREAKING CAPACITY AS2005,PT 10,ASTA 20 CERTIFIED; PACK OF 10PACK WEIGHT 15 KG,PALLET OF | FUSECO | FUSECO PTY LTD | 2076F-80 | CURRENT | 1
4457 | FUSE,CARTRIDGE | J TYPE;76 MM NOM CENTRES,U OR TWIN L SLOTTED TAGS;100 AMP;415 V AC;80 KA RATED BREAKING CAPACITY;BS 88,PT 5,ASTA 20 CERTIFIED;PACK OF 5,WEIGHT1.0 KG; | FUSECO | FUSECO PTY LTD | JHU100 | CURRENT | 1
4457 | FUSE,CARTRIDGE | J TYPE;76 MM NOM CENTRES,U OR TWIN L SLOTTED TAGS;100 AMP;415 V AC;80 KA RATED BREAKING CAPACITY;BS 88,PT 5,ASTA 20 CERTIFIED;PACK OF 5,WEIGHT1.0 KG; | COOPELEC | COOPER ELECTRICAL AUSTRALIA PTY LTD | 100MJ29-6 | CURRENT | 2
4458 | FUSE,CARTRIDGE | BOLT IN;111 MM NOM CENTRES,REF B1,CENTRE TAGS;100 AMP;415 V AC;AS2005,PART 2; PACK OF 10,PACK WEIGHT 1.0 KG; FUSEHOLDERS REF B1,B2,B3 & B4; | FUSECO | FUSECO PTY LTD | OTC100 | CURRENT | 1
4458 | FUSE,CARTRIDGE | BOLT IN;111 MM NOM CENTRES,REF B1,CENTRE TAGS;100 AMP;415 V AC;AS2005,PART 2; PACK OF 10,PACK WEIGHT 1.0 KG; FUSEHOLDERS REF B1,B2,B3 & B4; | COOPELEC | COOPER ELECTRICAL AUSTRALIA PTY LTD | CD100WO | CURRENT | 2
4459 | FUSE,CARTRIDGE | BOLT IN;94 MM NOM CENTRES,REF A4,OFFSET TAGS;100 AMP;415 V AC;80 KA RATED BREAKING CAPACITY;AS2005,PT 10,ASTA 20 CERTIFIED;PACK OF 10; | FUSECO | FUSECO PTY LTD | TIS100 | CURRENT | 1
4459 | FUSE,CARTRIDGE | BOLT IN;94 MM NOM CENTRES,REF A4,OFFSET TAGS;100 AMP;415 V AC;80 KA RATED BREAKING CAPACITY;AS2005,PT 10,ASTA 20 CERTIFIED;PACK OF 10; | FUSECO | FUSECO PTY LTD | TCP100 | CURRENT | 2
4460 | FUSE,CARTRIDGE | FERRULE;76.2 MM LG,20.6 MM DIA CAP; 100 AMP;415 V AC;20 KA RATED BREAKING CAPACITY;AS2005,PT 10,ASTA 20 CERTIFIED; BOX OF 20,PACK WEIGHT 1.22 KG; | FUSECO | FUSECO PTY LTD | 2076F-100 | CURRENT | 1
4462 | FUSE,CARTRIDGE | J TYPE;76 MM NOM CENTRES,U OR TWIN L SLOTTED TAGS;125 AMP;415 V AC;CLASS Q1; BS 88,PART 5 (EXCEPT FOR DIMENSIONS); PACK OF 5,PACK WEIGHT 1.0 KG; | FUSECO | FUSECO PTY LTD | JPU125 | CURRENT | 1
4462 | FUSE,CARTRIDGE | J TYPE;76 MM NOM CENTRES,U OR TWIN L SLOTTED TAGS;125 AMP;415 V AC;CLASS Q1; BS 88,PART 5 (EXCEPT FOR DIMENSIONS); PACK OF 5,PACK WEIGHT 1.0 KG; | COOPELEC | COOPER ELECTRICAL AUSTRALIA PTY LTD | 125MJ30-7 | CURRENT | 2
4465 | FUSE,CARTRIDGE | BOLT IN;111 MM NOM CENTRES,REF B2,CENTRE TAGS;160 AMP;415 V AC;AS2005 PART 2; BOX OF 5/10,PACK WEIGHT 0.7 KG; | FUSECO | FUSECO PTY LTD | OTF160 | CURRENT | 1
4465 | FUSE,CARTRIDGE | BOLT IN;111 MM NOM CENTRES,REF B2,CENTRE TAGS;160 AMP;415 V AC;AS2005 PART 2; BOX OF 5/10,PACK WEIGHT 0.7 KG; | IPD | IPD GROUP LIMITED | OTF160 | CURRENT | 2
4465 | FUSE,CARTRIDGE | BOLT IN;111 MM NOM CENTRES,REF B2,CENTRE TAGS;160 AMP;415 V AC;AS2005 PART 2; BOX OF 5/10,PACK WEIGHT 0.7 KG; | COOPELEC | COOPER ELECTRICAL AUSTRALIA PTY LTD | DD160WO | CURRENT | 2
4466 | FUSE,CARTRIDGE | J TYPE;82 MM NOM CENTRES,U OR TWIN L SLOTTED TAGS;200 AMP;415 V AC;80 KA RATED BREAKING CAPACITY;BS 88,PT 5,ASTA 20 CERTIFIED;PACK OF 5; | FUSECO | FUSECO PTY LTD | JPU200 | CURRENT | 1
4466 | FUSE,CARTRIDGE | J TYPE;82 MM NOM CENTRES,U OR TWIN L SLOTTED TAGS;200 AMP;415 V AC;80 KA RATED BREAKING CAPACITY;BS 88,PT 5,ASTA 20 CERTIFIED;PACK OF 5; | COOPELEC | COOPER ELECTRICAL AUSTRALIA PTY LTD | 200MJ29-6 | CURRENT | 2
4467 | FUSE,CARTRIDGE | J TYPE;76 MM NOM CENTRES,U OR TWIN L SLOTTED TAGS;200 AMP;415 V AC;80 KA RATED BREAKING CAPACITY;BS 88,PT 5,ASTA 20 CERTIFIED;PACK OF 5,PACK WEIGHT 1.0 | FUSECO | FUSECO PTY LTD | JHU200 | CURRENT | 1
4467 | FUSE,CARTRIDGE | J TYPE;76 MM NOM CENTRES,U OR TWIN L SLOTTED TAGS;200 AMP;415 V AC;80 KA RATED BREAKING CAPACITY;BS 88,PT 5,ASTA 20 CERTIFIED;PACK OF 5,PACK WEIGHT 1.0 | COOPELEC | COOPER ELECTRICAL AUSTRALIA PTY LTD | 200MJ30-7 | CURRENT | 2
4469 | FUSE,CARTRIDGE | J TYPE;92 MM NOM CENTRES,U OR TWIN L SLOTTED TAGS;200 AMP;415 V AC;CLASS Q1; BS 88,PART 5;PACK OF 5; | FUSECO | FUSECO PTY LTD | JSU200 | CURRENT | 1
4469 | FUSE,CARTRIDGE | J TYPE;92 MM NOM CENTRES,U OR TWIN L SLOTTED TAGS;200 AMP;415 V AC;CLASS Q1; BS 88,PART 5;PACK OF 5; | COOPELEC | COOPER ELECTRICAL AUSTRALIA PTY LTD | 200MJ31-7 | CURRENT | 2
4471 | FUSE,CARTRIDGE | BOLT IN;111 MM NOM CENTRES,REF B2,CENTRE TAGS;200 AMP;415 V AC;80 RATED BREAKING CAPACITY;AS2005 PT 10,ASTA 20 CERTIFIED ;PACK OF 10; | FUSECO | FUSECO PTY LTD | OTF200 | CURRENT | 1
4471 | FUSE,CARTRIDGE | BOLT IN;111 MM NOM CENTRES,REF B2,CENTRE TAGS;200 AMP;415 V AC;80 RATED BREAKING CAPACITY;AS2005 PT 10,ASTA 20 CERTIFIED ;PACK OF 10; | IPD | IPD GROUP LIMITED | OTF200 | CURRENT | 2
4471 | FUSE,CARTRIDGE | BOLT IN;111 MM NOM CENTRES,REF B2,CENTRE TAGS;200 AMP;415 V AC;80 RATED BREAKING CAPACITY;AS2005 PT 10,ASTA 20 CERTIFIED ;PACK OF 10; | COOPELEC | COOPER ELECTRICAL AUSTRALIA PTY LTD | DD200WO | CURRENT | 2
4472 | FUSE,CARTRIDGE | J TYPE;76 MM NOM CENTRES,U OR TWIN L SLOTTED TAGS;250 AMP;415 V AC;80 KA RATED BREAKING CAPACITY;BS 88,PT 5,ASTA 20 CERTIFIED;BOX OF 5; | COOPELEC | COOPER ELECTRICAL AUSTRALIA PTY LTD | 250MJ29-6 | CURRENT | 1
4473 | FUSE,CARTRIDGE | J TYPE;92 MM NOM CENTRES,U OR TWIN L SLOTTED TAGS;315 AMP;415 V AC;80 KA RATED BREAKING CAPACITY;BS 88,(PART 5), ASTA 20 CERTIFIED;PACK OF 5; | FUSECO | FUSECO PTY LTD | JSU315 | CURRENT | 1
4473 | FUSE,CARTRIDGE | J TYPE;92 MM NOM CENTRES,U OR TWIN L SLOTTED TAGS;315 AMP;415 V AC;80 KA RATED BREAKING CAPACITY;BS 88,(PART 5), ASTA 20 CERTIFIED;PACK OF 5; | COOPELEC | COOPER ELECTRICAL AUSTRALIA PTY LTD | 315MJ31-7 | CURRENT | 2
4473 | FUSE,CARTRIDGE | J TYPE;92 MM NOM CENTRES,U OR TWIN L SLOTTED TAGS;315 AMP;415 V AC;80 KA RATED BREAKING CAPACITY;BS 88,(PART 5), ASTA 20 CERTIFIED;PACK OF 5; | BELL-MEM |  | 315JCS92 | CURRENT | 2
4474 | FUSE,CARTRIDGE | J TYPE;82 MM NOM CENTRES,U OR TWIN L SLOTTED TAGS;315 AMP;415 V AC;80 KA RATED BREAKING CAPACITY;BS 88,PT 5, ASTA 20 CERTIFIED;PACK OF 5; | FUSECO | FUSECO PTY LTD | JPU315 | CURRENT | 1
4474 | FUSE,CARTRIDGE | J TYPE;82 MM NOM CENTRES,U OR TWIN L SLOTTED TAGS;315 AMP;415 V AC;80 KA RATED BREAKING CAPACITY;BS 88,PT 5, ASTA 20 CERTIFIED;PACK OF 5; | COOPELEC | COOPER ELECTRICAL AUSTRALIA PTY LTD | 315MJ30-7 | CURRENT | 2
4475 | FUSE,CARTRIDGE | BOLT IN;133 MM NOM CENTRES,REF C1, CENTRE TAGS;315 AMP;415 V AC;NON STD 2 HOLE ACCEPTABLE;AS2005,PART 2; PACK OF 1,PACK WEIGHT 0.4 KG; | FUSECO | FUSECO PTY LTD | OTKM315 | CURRENT | 1
4475 | FUSE,CARTRIDGE | BOLT IN;133 MM NOM CENTRES,REF C1, CENTRE TAGS;315 AMP;415 V AC;NON STD 2 HOLE ACCEPTABLE;AS2005,PART 2; PACK OF 1,PACK WEIGHT 0.4 KG; | IPD | IPD GROUP LIMITED | OTKM315 315A | CURRENT | 2
4475 | FUSE,CARTRIDGE | BOLT IN;133 MM NOM CENTRES,REF C1, CENTRE TAGS;315 AMP;415 V AC;NON STD 2 HOLE ACCEPTABLE;AS2005,PART 2; PACK OF 1,PACK WEIGHT 0.4 KG; | BELL-MEM |  | 315SG7WP | CURRENT | 2
4477 | FUSE,CARTRIDGE | BOLT IN;111 MM NOM CENTRES,REF B3,CENTRE TAGS;315 AMP;415 V AC;80 RATED BREAKING CAPACITY;AS2005 PT 10,ASTA 20 CERTIFIED PACK OF 10; | FUSECO | FUSECO PTY LTD | OTKF315 | CURRENT | 1
4477 | FUSE,CARTRIDGE | BOLT IN;111 MM NOM CENTRES,REF B3,CENTRE TAGS;315 AMP;415 V AC;80 RATED BREAKING CAPACITY;AS2005 PT 10,ASTA 20 CERTIFIED PACK OF 10; | IPD | IPD GROUP LIMITED | OTKF315 | CURRENT | 2
4477 | FUSE,CARTRIDGE | BOLT IN;111 MM NOM CENTRES,REF B3,CENTRE TAGS;315 AMP;415 V AC;80 RATED BREAKING CAPACITY;AS2005 PT 10,ASTA 20 CERTIFIED PACK OF 10; | COOPELEC | COOPER ELECTRICAL AUSTRALIA PTY LTD | ED315WO | CURRENT | 2
4478 | FUSE,CARTRIDGE | BOLT IN;133 MM NOM CENTRES,REF C1,CENTRE TAGS,(4 HOLE);400 AMP;415 V AC;AS2005, PART 2;PACK OF 10;SUIT FUSEHOLDERS C1,C2 & C3; | FUSECO | FUSECO PTY LTD | OTM400 | CURRENT | 1
4478 | FUSE,CARTRIDGE | BOLT IN;133 MM NOM CENTRES,REF C1,CENTRE TAGS,(4 HOLE);400 AMP;415 V AC;AS2005, PART 2;PACK OF 10;SUIT FUSEHOLDERS C1,C2 & C3; | COOPELEC | COOPER ELECTRICAL AUSTRALIA PTY LTD | EF400WO | CURRENT | 2
4479 | FUSE,CARTRIDGE | J TYPE;92 MM NOM CENTRES,U OR TWIN L SLOTTED TAGS;400 AMP;415 V AC;80 KA RATED BREAKING CAPACITY;BS 88,(PART 5), ASTA 20 CERTIFIED;BOX OF 5,WEIGHT 2.5 KG | FUSECO | FUSECO PTY LTD | JSU400 | CURRENT | 1
4479 | FUSE,CARTRIDGE | J TYPE;92 MM NOM CENTRES,U OR TWIN L SLOTTED TAGS;400 AMP;415 V AC;80 KA RATED BREAKING CAPACITY;BS 88,(PART 5), ASTA 20 CERTIFIED;BOX OF 5,WEIGHT 2.5 KG | COOPELEC | COOPER ELECTRICAL AUSTRALIA PTY LTD | 400PJ31-7 | CURRENT | 2
4480 | FUSE,CARTRIDGE | J TYPE;82 MM NOM CENTRES,U OR TWIN L SLOTTED TAGS;400 AMP;415 V AC;CLASS Q1; BS 88,PART 5;PACK OF 5; | FUSECO | FUSECO PTY LTD | JPU400 | CURRENT | 1
4480 | FUSE,CARTRIDGE | J TYPE;82 MM NOM CENTRES,U OR TWIN L SLOTTED TAGS;400 AMP;415 V AC;CLASS Q1; BS 88,PART 5;PACK OF 5; | COOPELEC | COOPER ELECTRICAL AUSTRALIA PTY LTD | 400PJ30-7 | CURRENT | 2
4484 | FUSE,CARTRIDGE | BOLT IN;111 MM NOM CENTRES,REF B4,CENTRE TAGS;400 AMP;415 V AC;80 KA RATED BREAKING CAPACITY;AS2005 PT 10,ASTA 20 CERTIFIED;PACK OF 10; | FUSECO | FUSECO PTY LTD | OTMF400 | CURRENT | 1
4484 | FUSE,CARTRIDGE | BOLT IN;111 MM NOM CENTRES,REF B4,CENTRE TAGS;400 AMP;415 V AC;80 KA RATED BREAKING CAPACITY;AS2005 PT 10,ASTA 20 CERTIFIED;PACK OF 10; | COOPELEC | COOPER ELECTRICAL AUSTRALIA PTY LTD | ED400WO | CURRENT | 2
4485 | FUSE,CARTRIDGE | BOLT IN;133 MM NOM CENTRES,REF C2,CENTRE TAGS,(4 HOLE);500 AMP;415 V AC;AS2005, PART 2;SUIT FUSEHOLDERS REF C2 & C3; PACK OF 10; | FUSECO | FUSECO PTY LTD | OTTM500 | CURRENT | 1
4485 | FUSE,CARTRIDGE | BOLT IN;133 MM NOM CENTRES,REF C2,CENTRE TAGS,(4 HOLE);500 AMP;415 V AC;AS2005, PART 2;SUIT FUSEHOLDERS REF C2 & C3; PACK OF 10; | IPD | IPD GROUP LIMITED | OTTM500 | CURRENT | 2
4485 | FUSE,CARTRIDGE | BOLT IN;133 MM NOM CENTRES,REF C2,CENTRE TAGS,(4 HOLE);500 AMP;415 V AC;AS2005, PART 2;SUIT FUSEHOLDERS REF C2 & C3; PACK OF 10; | COOPELEC | COOPER ELECTRICAL AUSTRALIA PTY LTD | FF500WO | CURRENT | 2
4486 | FUSE,CARTRIDGE | J TYPE;92 MM NOM CENTRES,U OR TWIN L SLOTTED TAGS;500 AMP;415 V AC;CLASS Q1; BS 88,PART 5;PACK OF 5; | FUSECO | FUSECO PTY LTD | JSU500 | CURRENT | 1
4486 | FUSE,CARTRIDGE | J TYPE;92 MM NOM CENTRES,U OR TWIN L SLOTTED TAGS;500 AMP;415 V AC;CLASS Q1; BS 88,PART 5;PACK OF 5; | COOPELEC | COOPER ELECTRICAL AUSTRALIA PTY LTD | 500RJ31-7 | CURRENT | 2
4489 | FUSE,CARTRIDGE | J TYPE;92 MM NOM CENTRES,U OR TWIN L SLOTTED TAGS;630 AMP;415 V AC;CLASS Q1; BS 88,PART 5;OLD STOCK MAY BE RATED 600 AMP;PACK OF 5; | COOPELEC | COOPER ELECTRICAL AUSTRALIA PTY LTD | 630SJ31-6 | CURRENT | 1
4490 | FUSE,CARTRIDGE | BOLT IN;133 MM NOM CENTRES,REF C2, CENTRE TAGS,(4 HOLE);630 AMP;415 V AC; WEATHERPROOF;AS2005,PART 2;PACK OF 10; | FUSECO | FUSECO PTY LTD | OTTM630 | CURRENT | 1
4490 | FUSE,CARTRIDGE | BOLT IN;133 MM NOM CENTRES,REF C2, CENTRE TAGS,(4 HOLE);630 AMP;415 V AC; WEATHERPROOF;AS2005,PART 2;PACK OF 10; | COOPELEC | COOPER ELECTRICAL AUSTRALIA PTY LTD | FF630WO | CURRENT | 2
4496 | DUMMY FUSE LINK | Ferrule Type, 45A Fitting, 28mm Nom Lg, 13mm Nom Dia, Wood | FARNELLM | M R FARNELL CABINET MAKING | DUMMY FUSE | CURRENT | 1
4497 | DUMMY FUSE LINK | 65 AMP FITTING SIZE;FERRULE TYPE;WOOD BODY;50 MM NOM LG,16 MM NOM DIA; | ENERGEX | ENERGEX | DUMMY FUSE 65 AMP | CURRENT | 1
4503 | FUSE LINK,RING MAIN UNIT. | 12 KV;AIR INSULATED;TO SUIT GEC TYPE DDFC,DDFB RMU(S);200 KVA TRANSFORMER PROTECTION;AS1034-1978;PACK OF 3, PACK WEIGHT 6.3 KG; | COOPELEC | COOPER ELECTRICAL AUSTRALIA PTY LTD | 12BDGHA20 | CURRENT | 1
4505 | FUSE LINK,RING MAIN UNIT. | 12 KV;AIR INSULATED;TO SUIT GEC TYPE DDFC,DDFB RMU(S);500 KVA TRANSFORMER PROTECTION;AS1034-1978;PACK OF 3, PACK WEIGHT 6.3KG; | COOPELEC | COOPER ELECTRICAL AUSTRALIA PTY LTD | 12BDGHA50 | CURRENT | 1
4506 | FUSE LINK,RING MAIN UNIT. | 12 KV;AIR INSULATED;TO SUIT GEC TYPE DDFC,DDFB RMU(S);750 KVA TRANSFORMER PROTECTION;AS1034-1978;PACK OF 3, PACK WEIGHT 12.6 KG; | COOPELEC | COOPER ELECTRICAL AUSTRALIA PTY LTD | 12BFGHA63 | CURRENT | 1
4507 | FUSE LINK,RING MAIN UNIT. | 12 KV;AIR INSULATED;TO SUIT GEC TYPE DDFC,DDFB RMU(S);1000 KVA TRANSFORMER PROTECTION;AS1034-1978;PACK OF 3, PACK WEIGHT 12.6 KG; | COOPELEC | COOPER ELECTRICAL AUSTRALIA PTY LTD | 12BFGHA80 | CURRENT | 1
4508 | FUSE LINK,RING MAIN UNIT. | 12 KV;16 AMP HRC FUSE;FOR SF6/AIR/EPOXY INSULATED SWITCHGEAR;200 KVA TRANSFORMER ;PACK OF 3,PACK WEIGHT1.6 KG; | FUSECO | FUSECO PTY LTD | 3000403/16 | CURRENT | 1
4509 | FUSE LINK,RING MAIN UNIT. | 12 KV;25 AMP HRC FUSE;FOR SF6/AIR/EPOXY INSULATED SWITCHGEAR;FOR 315 KVA TRANSFORMER;PACK OF 3,PACK WEIGHT 1.6 KG; | FUSECO | FUSECO PTY LTD | 3000403/25 | CURRENT | 1
4510 | FUSE LINK,RING MAIN UNIT. | 12 KV;40 AMP HRC FUSE;FOR SF6/AIR/EPOXY INSULATED SWITCHGEAR;500 KVA TRANSFORMER;PACK OF 3,PACK WEIGHT 1.6 KG; | FUSECO | FUSECO PTY LTD | 3000403/40 | CURRENT | 1
4511 | FUSE LINK,RING MAIN UNIT. | 12 KV;HRC FUSE;FOR SF6/AIR/EPOXY INSULATED SWITCHGEAR;750 KVA HIGH IMPEDANCE TRANSFORMER;PACK OF 1, PACK WEIGHT2.0 KG; | FUSECO | FUSECO PTY LTD | 3001203/63 | CURRENT | 1
4512 | FUSE LINK,RING MAIN UNIT. | 12 KV;HRC FUSE;FOR SF6/AIR/EPOXY INSULATED SWITCHGEAR;1000 KVA HIGH IMPEDANCE TRANSFORMER;PACK OF 1, PACK WEIGHT 4.0 KG; | COOPELEC | COOPER ELECTRICAL AUSTRALIA PTY LTD | 12FXLSJ80 | CURRENT | 1
4514 | FUSE LINK,RING MAIN UNIT. | 12 KV;25 AMP HRC FUSE;FOR OIL INSULATED SWITCHGEAR;200 KVA TRANSFORMER; PACK OF 1,PACK WEIGHT 1.8 KG; | COOPELEC | COOPER ELECTRICAL AUSTRALIA PTY LTD | 12OEFMA20 | CURRENT | 1
4515 | FUSE LINK,RING MAIN UNIT. | 12kV, 31.5A HRC Fuse, for Oil Insulated Switchgear, 315kVA Transformer, Pack of 3, Pack Weight 1.8kg | COOPELEC | COOPER ELECTRICAL AUSTRALIA PTY LTD | 12OEFMA31.5 | CURRENT | 1
4516 | FUSE LINK,RING MAIN UNIT. | 12 KV;40 AMP;HRC FUSE;FOR OIL INSULATED SWITCHGEAR;500 KVA TRANSFORMER;PACK OF 3,PACK WEIGHT 1.8 KG; | COOPELEC | COOPER ELECTRICAL AUSTRALIA PTY LTD | 12OEFMA40 | CURRENT | 1
4517 | FUSE LINK,RING MAIN UNIT. | 12 KV;63 AMP HRC FUSE;FOR OIL INSULATED SWITCHGEAR;750 KVA TRANSFORMER; PACK OF 3,PACK WEIGHT 6 KG; | COOPELEC | COOPER ELECTRICAL AUSTRALIA PTY LTD | 12OEFMA63 | CURRENT | 1
4518 | FUSE LINK,RING MAIN UNIT. | 12 KV;80 AMP HRC FUSE;FOR OIL INSULATED SWITCHGEAR;1000 KVA HIGH IMPEDANCE TRANSFORMER;PACK OF 1,PACK WEIGHT 1.8 KG; | FUSECO | FUSECO PTY LTD | 30 144 36/80 | CURRENT | 1
4522 | FUSE LINK,ENCLOSED ELEMENT | 630 AMP;500 V AC;BLADE TYPE CONTACTS, DIN SIZE 3;AS2005,PART 1;PACK OF 3, PACK WEIGHT 3.30 KG; | FLOWLINE | FLOWLINE INDUSTRIES PTY LTD | NH3GG50V630 | CURRENT | 2
4522 | FUSE LINK,ENCLOSED ELEMENT | 630 AMP;500 V AC;BLADE TYPE CONTACTS, DIN SIZE 3;AS2005,PART 1;PACK OF 3, PACK WEIGHT 3.30 KG; | FLOWLINE | FLOWLINE INDUSTRIES PTY LTD | EM373063 | CURRENT | 1
4522 | FUSE LINK,ENCLOSED ELEMENT | 630 AMP;500 V AC;BLADE TYPE CONTACTS, DIN SIZE 3;AS2005,PART 1;PACK OF 3, PACK WEIGHT 3.30 KG; | FUSECO | FUSECO PTY LTD | NH3F-630 | CURRENT | 2
4523 | LINK,ELECTRICAL DISCONNECT | BAR;660 V,630 AMP;DIN 3 SIZE FITTED WITH INSULATED GRIPPING LUGS; FOR U/W FUSE SWITCH COMBINATIONS;PACK OF 1; | HAYMANS | HAYMANS ELECTRICAL | SIB2400512 | CURRENT | 1
4523 | LINK,ELECTRICAL DISCONNECT | BAR;660 V,630 AMP;DIN 3 SIZE FITTED WITH INSULATED GRIPPING LUGS; FOR U/W FUSE SWITCH COMBINATIONS;PACK OF 1; | HAYMANS | HAYMANS ELECTRICAL | EEFNH3/6301SM | CURRENT | 2
4523 | LINK,ELECTRICAL DISCONNECT | BAR;660 V,630 AMP;DIN 3 SIZE FITTED WITH INSULATED GRIPPING LUGS; FOR U/W FUSE SWITCH COMBINATIONS;PACK OF 1; | ALSTOM | ALSTOM GRID AUSTRALIA LIMITED | EEFNH3/630ISM | CURRENT | 2
4524 | SWITCH-DISCONNECTOR | 660 V AC;1600 AMP;3 PHASE;40 KA PEAK MKG CAP;C/W SEPARATE PROTECTIVE COVER; IEC408 & AS1775;BROWN BOVERI TYPE BSL; | ABB | ABB FAN PTY LTD | NHPL013603R1 | PHASING | 1
4527 | FUSE-SWITCH COMBINATION. | 660 V;400 AMP;3 PHASE;50 KA MKG CAP;FUSE LINK DIN BLADE TYPE SIZE 1 OR 2;IEC408 & AS1775;BROWN BOVERI TYPE SLBM; | ABB | ABB FAN PTY LTD | ORD3703400 | PHASING | 1
4529 | FUSE-SWITCH COMBINATION. | 660 V;630 AMP;3 PHASE;50 KA MKG CAP; FUSE LINK DIN BLADE TYPE SIZE 3;IEC408 & AS1775;BROWN BOVERI TYPE SLBM; | ABB | ABB FAN PTY LTD | NHPL046253R1 | PHASING | 2
4529 | FUSE-SWITCH COMBINATION. | 660 V;630 AMP;3 PHASE;50 KA MKG CAP; FUSE LINK DIN BLADE TYPE SIZE 3;IEC408 & AS1775;BROWN BOVERI TYPE SLBM; | ABB | ABB FAN PTY LTD | SLBM630 | PHASING | 1
4531 | INSULATOR,SCREW | LOW VOLTAGE PORCELAIN;GLAZED;240/415 V; INSULATOR 76 MM H,64 MM DIA;COACH SCREW 51 MM X 10 MM;19 MM HORIZONTAL HOLE THROUGH INSULATOR; | NILSEN |  | AS20 | CURRENT | 1
4549 | INSULATOR,STANDOFF | STATION POST,CYLINDRICAL;PORCELAIN,SOLID CORE;381 MM H;VERTICAL;BASE MTG;CAP TOP ;33 KV NOM V;5 KN MIN FAILING CANTILEVER W/CAP & BASE;AS4398.1;BOX OF 1,PACK | PENTA | PENTA AUST (TMAC THEW & MCCANN/HYLEC) | PA00720 | CURRENT | 2
4549 | INSULATOR,STANDOFF | STATION POST,CYLINDRICAL;PORCELAIN,SOLID CORE;381 MM H;VERTICAL;BASE MTG;CAP TOP ;33 KV NOM V;5 KN MIN FAILING CANTILEVER W/CAP & BASE;AS4398.1;BOX OF 1,PACK | PENTA | PENTA AUST (TMAC THEW & MCCANN/HYLEC) | PA30072 | CURRENT | 1
4549 | INSULATOR,STANDOFF | STATION POST,CYLINDRICAL;PORCELAIN,SOLID CORE;381 MM H;VERTICAL;BASE MTG;CAP TOP ;33 KV NOM V;5 KN MIN FAILING CANTILEVER W/CAP & BASE;AS4398.1;BOX OF 1,PACK | THEWMCAN | TMAC THEW & MCCANN GROUP | TM00720 | CURRENT | 2
4549 | INSULATOR,STANDOFF | STATION POST,CYLINDRICAL;PORCELAIN,SOLID CORE;381 MM H;VERTICAL;BASE MTG;CAP TOP ;33 KV NOM V;5 KN MIN FAILING CANTILEVER W/CAP & BASE;AS4398.1;BOX OF 1,PACK | DULHUNTY | DULHUNTY INDUSTRIES PTY LTD | C6-200-II-380 | CURRENT | 2
4552 | INSULATOR,STRAIN | Long Rod, 132kV Nom V, 120kN Sml, Twin, Synthetic Composite, 1550mm Nom Lg Coupling, 3650mm Min Creepage, D24 Eye Ends, Pack of 12, AS4435.2 | PENTA | PENTA AUST (TMAC THEW & MCCANN/HYLEC) | PA30083 | CURRENT | 1
4552 | INSULATOR,STRAIN | Long Rod, 132kV Nom V, 120kN Sml, Twin, Synthetic Composite, 1550mm Nom Lg Coupling, 3650mm Min Creepage, D24 Eye Ends, Pack of 12, AS4435.2 | FLOWLINE | FLOWLINE INDUSTRIES PTY LTD | TECH APPROVED | CURRENT | 2
4552 | INSULATOR,STRAIN | Long Rod, 132kV Nom V, 120kN Sml, Twin, Synthetic Composite, 1550mm Nom Lg Coupling, 3650mm Min Creepage, D24 Eye Ends, Pack of 12, AS4435.2 | GRAPHSOL | GRAPH SOLUTIONS PTY LTD | 132207C.C | CURRENT | 2
4552 | INSULATOR,STRAIN | Long Rod, 132kV Nom V, 120kN Sml, Twin, Synthetic Composite, 1550mm Nom Lg Coupling, 3650mm Min Creepage, D24 Eye Ends, Pack of 12, AS4435.2 | THEWMCAN | TMAC THEW & MCCANN GROUP | 915342 | CURRENT | 2
4553 | INSULATOR,STANDOFF | LINE POST;SYNTHETIC COMPOSITE;HORIZONTAL ;GAIN BASE MTG;CLAMP TOP;132 KV NOM V; 4.9 KN MAX WORKING LOAD;W/SECURING BOLTS ;REFER 09429 FOR BRACKET;USED FOR PROJ; | KENDALL |  | OHIO BRASS HI-LITE232108 | STRATEGIC SPARE | 1
4554 | INSULATOR,STANDOFF | Pedestal Post, Porcelain, Pin, 11kV Nom, Vertical 280mm H, Flange Mtg, Cap Top, 8.8kN Cantilever, w/Cap & Pin, AS1137 Part 3, Dwg 32080-A3-1, Pack of 2 | PENTA | PENTA AUST (TMAC THEW & MCCANN/HYLEC) | PA00717 | CURRENT | 2
4554 | INSULATOR,STANDOFF | Pedestal Post, Porcelain, Pin, 11kV Nom, Vertical 280mm H, Flange Mtg, Cap Top, 8.8kN Cantilever, w/Cap & Pin, AS1137 Part 3, Dwg 32080-A3-1, Pack of 2 | PENTA | PENTA AUST (TMAC THEW & MCCANN/HYLEC) | PA30070 | CURRENT | 1
4554 | INSULATOR,STANDOFF | Pedestal Post, Porcelain, Pin, 11kV Nom, Vertical 280mm H, Flange Mtg, Cap Top, 8.8kN Cantilever, w/Cap & Pin, AS1137 Part 3, Dwg 32080-A3-1, Pack of 2 | THEWMCAN | TMAC THEW & MCCANN GROUP | TM00717 | CURRENT | 2
4554 | INSULATOR,STANDOFF | Pedestal Post, Porcelain, Pin, 11kV Nom, Vertical 280mm H, Flange Mtg, Cap Top, 8.8kN Cantilever, w/Cap & Pin, AS1137 Part 3, Dwg 32080-A3-1, Pack of 2 | NZI |  | 104140 | CURRENT | 2
4554 | INSULATOR,STANDOFF | Pedestal Post, Porcelain, Pin, 11kV Nom, Vertical 280mm H, Flange Mtg, Cap Top, 8.8kN Cantilever, w/Cap & Pin, AS1137 Part 3, Dwg 32080-A3-1, Pack of 2 | MORLYNN | MORLYNN | H11265 | CURRENT | 2
4559 | INSULATOR,ELEC POWER CABLE SUPPORT BKT | UNGLAZED NO 1;PORCELAIN;FOR SUPPORTING CABLE ON CABLE SUPPORT BRACKETS (06609 & 06610) IN CONCRETE JOINT PITS;PACK OF 10; | JBJOINT | JB JOINTING SUPPLIES PTY LTD | PORCELAIN - LARGE | CURRENT | 2
4559 | INSULATOR,ELEC POWER CABLE SUPPORT BKT | UNGLAZED NO 1;PORCELAIN;FOR SUPPORTING CABLE ON CABLE SUPPORT BRACKETS (06609 & 06610) IN CONCRETE JOINT PITS;PACK OF 10; | QLDPOTTR |  | TCS4559 | CURRENT | 1
4565 | CAP,BREATHER | CAST ALUMINIUM;COWLED 1 IN WATER PIPE THREAD;TO SUIT PWA TYPE 11 KV TRANSFORMER; | TYREE | TYREE INDUSTRIES PL MITTAGONG NSW | 103226 | PURCHASE AS REQUIRED | 1
4571 | TRANSFORMER,CURRENT | MEASUREMENT,WINDOW TYPE,TOROIDAL;INDOOR; FOR METERING;660 V;3000/2000/1200/5 AMP; 15 VA;CLASS 1;EXT 200%;ON 1200/5 AMP; SINGLE PHASE;50 HZ;C/W FOOT MTG BKT; | STEMAR |  | 4571 | CURRENT | 1
4596 | DISCONNECTOR,HIGH VOLTAGE | 36 KV;1600 AMP;25 KA FOR 3 SEC ;SINGLE PHASE;SINGLE BREAK;LINK STICK OPERATED; SUPPLIED WITH INSULATORS;TYPE DIL 200; CONTRACT CH88 ITEM 14; | A.E.M. | AEM AUSTRALIA PTY LTD | A4816-06 | CURRENT | 1
4602 | SWITCH FUSE GEAR | 12 KV;3 PHASE;400 AMP BKG CAP;30 KA MKG CAP;14.4 KA,1 SEC,SW SH TIME W/STAND CURR;1 FUSE SW;400 AMP NORM CURR;400 AMP BKG CUR R;30 KA MKG CURR;1 PHASE TRIP; | HAZEMEYR |  | MD404SQB/3 | CURRENT | 1
4603 | SWITCH FUSE GEAR | 12 KV;3 PHASE;2 SW;400 AMP BKG CAP; 30 KA MKG CAP;14.4 KA,1 SEC,SW SH TIME W/STAND CURR;1 FUSE SW;400 AMP NORM CURR;400 AMP BKG CURR;30 KA MKG CURR; | HAZEMEYR |  | MAGNEFIX MD401SQB/3 | STRATEGIC SPARE | 1
4604 | SWITCH FUSE GEAR | 12 KV;3 PHASE;3 SW;400 AMP BKG CAP; 30 KA MKG CAP;14.4 KA,1 SEC,SW SH TIME W/STAND CURR;1 FUSE SW;400 AMP NORM CURR;400 AMP BKG CURR;30 KA MKG CURR; | HAZEMEYR |  | MAGNEFIX MD406SQB/3 | PHASING | 1
4609 | ADAPTOR,CONNECTOR,ELECTRICAL | COPPER;SWITCH DISCONNECTOR;250 V; 1250 AMP;FOR LV DISTRIBUTION BOARDS TYPE P;PACK OF 10,PACK WEIGHT 9.5 KG; | ENI | ENI INDUSTRIES PL | 84155 | CURRENT | 1
4609 | ADAPTOR,CONNECTOR,ELECTRICAL | COPPER;SWITCH DISCONNECTOR;250 V; 1250 AMP;FOR LV DISTRIBUTION BOARDS TYPE P;PACK OF 10,PACK WEIGHT 9.5 KG; | GLOBAL | GLOBAL MANUFACTURING GROUP | ENERGEX 108-A2 | CURRENT | 2
4625 | TERMINAL BLOCK | Thermoplastic, Test Type, 440VAC, 10A, TS 32 Mtg, 0.5-4mm2 Conductor Size, 6.5mm Thk ,40mm H, 42mm W, Brown, Pack of 100 | CNWPL | CNW PL - SLACKS CREEK | WEI0412260000 | CURRENT | 1
4625 | TERMINAL BLOCK | Thermoplastic, Test Type, 440VAC, 10A, TS 32 Mtg, 0.5-4mm2 Conductor Size, 6.5mm Thk ,40mm H, 42mm W, Brown, Pack of 100 | HAYMANS | HAYMANS ELECTRICAL | KLI4122.2 | CURRENT | 2
4625 | TERMINAL BLOCK | Thermoplastic, Test Type, 440VAC, 10A, TS 32 Mtg, 0.5-4mm2 Conductor Size, 6.5mm Thk ,40mm H, 42mm W, Brown, Pack of 100 | KLIPPON |  | KLI4122.2 | CURRENT | 2
4629 | TERMINAL BLOCK | FUSE;250 V;10 AMP;RAIL MTG;U/W 4 AMP FUSE LINK SC 04411;PACK OF 20; | HAYMANS | HAYMANS ELECTRICAL | KLI1911.2 | CURRENT | 2
4629 | TERMINAL BLOCK | FUSE;250 V;10 AMP;RAIL MTG;U/W 4 AMP FUSE LINK SC 04411;PACK OF 20; | CNWPL | CNW PL - SLACKS CREEK | WEI0191120000 | CURRENT | 1
4629 | TERMINAL BLOCK | FUSE;250 V;10 AMP;RAIL MTG;U/W 4 AMP FUSE LINK SC 04411;PACK OF 20; | KLIPPON |  | KLI019112 | CURRENT | 2
4631 | TERMINAL BLOCK | MELAMINE;2 TERMINAL FEED THROUGH TYPE; 600 V AC;20 A;RAIL MTG,CLIP-ON;0.75-10 SQ MM CONDUCTOR SIZE;12 MM THK,52.5 MM H,65 MM W;BEIGE;W/DISCONNECT PLUG; | CNWPL | CNW PL - SLACKS CREEK | WEI0324120000 | CURRENT | 1
4631 | TERMINAL BLOCK | MELAMINE;2 TERMINAL FEED THROUGH TYPE; 600 V AC;20 A;RAIL MTG,CLIP-ON;0.75-10 SQ MM CONDUCTOR SIZE;12 MM THK,52.5 MM H,65 MM W;BEIGE;W/DISCONNECT PLUG; | HAYMANS | HAYMANS ELECTRICAL | KLI0324.2 | CURRENT | 2
4631 | TERMINAL BLOCK | MELAMINE;2 TERMINAL FEED THROUGH TYPE; 600 V AC;20 A;RAIL MTG,CLIP-ON;0.75-10 SQ MM CONDUCTOR SIZE;12 MM THK,52.5 MM H,65 MM W;BEIGE;W/DISCONNECT PLUG; | KLIPPON |  | KLI03241.2 | CURRENT | 2
4640 | BUSBAR | LV DISTRIBUTION BOARD;P & S TYPES; COPPER;420 MM LG,75 MM W,6 MM THK; W/6 X 15 MM DIA HOLES,& 1 X M6 TAP HOLE; PACK OF 1; | GLOBAL | GLOBAL MANUFACTURING GROUP | ENERGEX-108-A2-ITEM 11 | PURCHASE AS REQUIRED | 1
4647 | SWITCH,PUSH | 600 V AC/800 V DC;6 AMP,240 V AC/0.4 AMP ,110 V DC;(AC/DC 11 RATING);1 NO,1 NC & N/O CONTACTS;BLACK BUTTON PLATE; 22 MM DIA,FULLY ASSEMBLED;PACK OF 1; | CNWPL | CNW PL - SLACKS CREEK | EATM22DXKIT1 | CURRENT | 2
4647 | SWITCH,PUSH | 600 V AC/800 V DC;6 AMP,240 V AC/0.4 AMP ,110 V DC;(AC/DC 11 RATING);1 NO,1 NC & N/O CONTACTS;BLACK BUTTON PLATE; 22 MM DIA,FULLY ASSEMBLED;PACK OF 1; | KLOCKNER |  | KLOM22-D-X+XD+R+AK11 | CURRENT | 2
4647 | SWITCH,PUSH | 600 V AC/800 V DC;6 AMP,240 V AC/0.4 AMP ,110 V DC;(AC/DC 11 RATING);1 NO,1 NC & N/O CONTACTS;BLACK BUTTON PLATE; 22 MM DIA,FULLY ASSEMBLED;PACK OF 1; | CNWPL | CNW PL - SLACKS CREEK | M22DXKIT1 | CURRENT | 1
4650 | SWITCH,PUSH | 600 V AC/800 V DC;6 AMP,240 V AC/0.4 AMP ,110 V DC;(AC/DC 11 RATING);1 NO,1 NC & N/O CONTACTS;RED BUTTON PLATE; 22 MM DIA;PACK OF 1; | CNWPL | CNW PL - SLACKS CREEK | EATM22DXKIT2 | CURRENT | 2
4650 | SWITCH,PUSH | 600 V AC/800 V DC;6 AMP,240 V AC/0.4 AMP ,110 V DC;(AC/DC 11 RATING);1 NO,1 NC & N/O CONTACTS;RED BUTTON PLATE; 22 MM DIA;PACK OF 1; | CNWPL | CNW PL - SLACKS CREEK | M22DXKIT2 | CURRENT | 1
4650 | SWITCH,PUSH | 600 V AC/800 V DC;6 AMP,240 V AC/0.4 AMP ,110 V DC;(AC/DC 11 RATING);1 NO,1 NC & N/O CONTACTS;RED BUTTON PLATE; 22 MM DIA;PACK OF 1; | KLOCKNER |  | MOEM22DX+XDRAK11 | CURRENT | 2
4654 | CAPACITOR,TEST POINT | FOR RM UNIT;PACK OF 10; | THEWMCAN | TMAC THEW & MCCANN GROUP | MCCTP | PURCHASE AS REQUIRED | 1
4665 | END CLAMP,TERMINAL RAIL | TO SUIT UTILUX H2238 CLIP ON TERMINAL BLOCK;PACK OF 20; | TECONN | TE CONNECTIVITY LTD | H2232/20 | CURRENT | 1
4665 | END CLAMP,TERMINAL RAIL | TO SUIT UTILUX H2238 CLIP ON TERMINAL BLOCK;PACK OF 20; | REXEL | REXEL PTY LTD | UTIH2232/20 | CURRENT | 2
4665 | END CLAMP,TERMINAL RAIL | TO SUIT UTILUX H2238 CLIP ON TERMINAL BLOCK;PACK OF 20; | UTILUX |  | UTIH2232/20 | CURRENT | 2
4668 | MOUNTING BASE,TIEDOWN,ELECTRICAL | ABS PLASTIC;WHITE;ADHESIVE APPLIED; 25.4MM SQ;W/2 HOLES FOR NO 6 (M3) SCREWS;PACK OF 100,CARTON OF 500; CABLE TIE ADHESIVE BACKED MOUNT; | LEGEND | LEGEND POWER SYSTEMS | SAM25NT | CURRENT | 1
4668 | MOUNTING BASE,TIEDOWN,ELECTRICAL | ABS PLASTIC;WHITE;ADHESIVE APPLIED; 25.4MM SQ;W/2 HOLES FOR NO 6 (M3) SCREWS;PACK OF 100,CARTON OF 500; CABLE TIE ADHESIVE BACKED MOUNT; | STATEWD | STATEWIDE FSTNERS & ENG SPLS PL | CSAM25NT | CURRENT | 2
4668 | MOUNTING BASE,TIEDOWN,ELECTRICAL | ABS PLASTIC;WHITE;ADHESIVE APPLIED; 25.4MM SQ;W/2 HOLES FOR NO 6 (M3) SCREWS;PACK OF 100,CARTON OF 500; CABLE TIE ADHESIVE BACKED MOUNT; | CABLACES | CABLACES | CAASAM25NT | CURRENT | 2
4670 | CONNECTOR,BUSBAR | FLEXIBLE,BRAIDED WITH TINNED COPPER PALMS DRILLED WITH 3 X 14 MM HOLES; 315 MM LG,45 MM W,10 MM THK;PACK OF 1; | PLP AUST | PREFORMED LINE PRODUCTS (AUST) | CBL-ENGX-3297-A2-4 | CURRENT | 1
4671 | COVER,ELECTRICAL EQUIPMENT | Magnefix, PVC Dust Cover for Hazemeyer Isolator | HAZEMEYR |  | 3681-326 | CURRENT | 1
4673 | COVER,ELECTRICAL CONNECTOR | POLYTHENE,CLEAR;0.8 MM THK,MIN;CONDUCTOR RANGE UP TO 2.5 SQ MM (7/0.67); | EUGAQUIP |  | COVER,ELECTRICAL 2.5 SQ MM | CURRENT | 1
4680 | COVER,ELECTRICAL EQUIPMENT | PVC,RIGID;GREY;710 MM LG,590 MM W,4.5 MM THK;DUST & PROTECTIVE COVER FOR "P" LV SWITCHBOARD; | INDPLAST |  | COVER,ELECTRICAL 710 MM LG | CURRENT | 1
4683 | CUBICLE,ELECTRICAL EQUIPMENT. | OUTDOOR TYPE 1,FOR LV DISTRIBUTION BOARDS;USED WITH 90 DEG & 180 DEG GROUND TRANSFORMERS;STEEL,PAINTED; 690 MM W,990 MM D,1990 MM H; | ENERGEX | ENERGEX | CUBICLE,ELECTRICAL | MAINTENANCE STOCK | 1
4684 | RACEWAY,NONMETALLIC | OPEN SLOTTED WALLS;PVC,RIGID;GREY; 45 MM W,45 MM H;C/W 50 MM LID; 1 X 2 M LG;PACKEC IN PROTECTIVE PLASTIC BAG & BOUND WITH PALLETISING TAPE | HAYMANS | HAYMANS ELECTRICAL | WATDOS4545 | CURRENT | 1
4684 | RACEWAY,NONMETALLIC | OPEN SLOTTED WALLS;PVC,RIGID;GREY; 45 MM W,45 MM H;C/W 50 MM LID; 1 X 2 M LG;PACKEC IN PROTECTIVE PLASTIC BAG & BOUND WITH PALLETISING TAPE | WATTMAST |  | WATDOS4545 | CURRENT | 2
4689 | FRAME,MOUNTING | PADMOUNT LV DISTRIBUTION BOARDS;TYPE P; PACK OF 1,PACK WEIGHT 15 KG; | EZYSTRUT | EZYSTRUT CABLE & PIPE SUPPORTS | E04689K | PHASING | 1
4691 | CABLE GLAND | POLYETHYLENE;WEATHERPROOF;M20 OD; C/W WASHERS,RINGS,SCREW & LOCKNUT; AS2052;PACK OF 25;FOR MIN CABLE OD 9.0 MM;MAX CABLE OD 12.5 MM; | CNWPL | CNW PL - SLACKS CREEK | CABGN20 | CURRENT | 2
4691 | CABLE GLAND | POLYETHYLENE;WEATHERPROOF;M20 OD; C/W WASHERS,RINGS,SCREW & LOCKNUT; AS2052;PACK OF 25;FOR MIN CABLE OD 9.0 MM;MAX CABLE OD 12.5 MM; | LEGEND | LEGEND POWER SYSTEMS | GN20 | CURRENT | 1
4691 | CABLE GLAND | POLYETHYLENE;WEATHERPROOF;M20 OD; C/W WASHERS,RINGS,SCREW & LOCKNUT; AS2052;PACK OF 25;FOR MIN CABLE OD 9.0 MM;MAX CABLE OD 12.5 MM; | CABLACES | CABLACES | GN20 | CURRENT | 2
4692 | CABLE GLAND | POLYETHYLENE;WEATHERPROOF;M25 OD;C/W WASHERS,RINGS,SCREW & LOCKNUT;AS2052; PACK OF 15;FOR MIN CABLE OD 12.0 MM;MAX CABLE OD 18.0 MM; | CNWPL | CNW PL - SLACKS CREEK | CABGN25 | CURRENT | 2
4692 | CABLE GLAND | POLYETHYLENE;WEATHERPROOF;M25 OD;C/W WASHERS,RINGS,SCREW & LOCKNUT;AS2052; PACK OF 15;FOR MIN CABLE OD 12.0 MM;MAX CABLE OD 18.0 MM; | LEGEND | LEGEND POWER SYSTEMS | GN25 | CURRENT | 1
4692 | CABLE GLAND | POLYETHYLENE;WEATHERPROOF;M25 OD;C/W WASHERS,RINGS,SCREW & LOCKNUT;AS2052; PACK OF 15;FOR MIN CABLE OD 12.0 MM;MAX CABLE OD 18.0 MM; | CABLACES | CABLACES | CABGN25 | CURRENT | 2
4693 | CABLE GLAND | POLYETHYLENE;WEATHERPROOF;M32 OD; C/W WASHERS,RINGS,SCREW & LOCKNUT; AS2052;FOR MIN CABLE OD 17.0 MM; MAX CABLE OD 22.5 MM;PACK OF 1; | CNWPL | CNW PL - SLACKS CREEK | CABGN32 | CURRENT | 2
4693 | CABLE GLAND | POLYETHYLENE;WEATHERPROOF;M32 OD; C/W WASHERS,RINGS,SCREW & LOCKNUT; AS2052;FOR MIN CABLE OD 17.0 MM; MAX CABLE OD 22.5 MM;PACK OF 1; | GENERAL | GENERAL TRADE SUPPLIES | FGL33164 | CURRENT | 2
4693 | CABLE GLAND | POLYETHYLENE;WEATHERPROOF;M32 OD; C/W WASHERS,RINGS,SCREW & LOCKNUT; AS2052;FOR MIN CABLE OD 17.0 MM; MAX CABLE OD 22.5 MM;PACK OF 1; | GENERAL | GENERAL TRADE SUPPLIES | CABLE GLAND. | CURRENT | 2
4693 | CABLE GLAND | POLYETHYLENE;WEATHERPROOF;M32 OD; C/W WASHERS,RINGS,SCREW & LOCKNUT; AS2052;FOR MIN CABLE OD 17.0 MM; MAX CABLE OD 22.5 MM;PACK OF 1; | ESK P/L |  | GTS,PG-32 | CURRENT | 2
4693 | CABLE GLAND | POLYETHYLENE;WEATHERPROOF;M32 OD; C/W WASHERS,RINGS,SCREW & LOCKNUT; AS2052;FOR MIN CABLE OD 17.0 MM; MAX CABLE OD 22.5 MM;PACK OF 1; | CABLACES | CABLACES | GN32 | CURRENT | 2
4693 | CABLE GLAND | POLYETHYLENE;WEATHERPROOF;M32 OD; C/W WASHERS,RINGS,SCREW & LOCKNUT; AS2052;FOR MIN CABLE OD 17.0 MM; MAX CABLE OD 22.5 MM;PACK OF 1; | LEGEND | LEGEND POWER SYSTEMS | GN32 | CURRENT | 1
4694 | CABLE GLAND | POLYETHYLENE;WEATHERPROOF;M40 OD; C/W WASHERS,RINGS,SCREW & LOCKNUT; AS2052;FOR MIN CABLE OD 19 MM; MAX CABLE OD 28 MM;PACK OF 5; | CNWPL | CNW PL - SLACKS CREEK | CABGN40 | CURRENT | 2
4694 | CABLE GLAND | POLYETHYLENE;WEATHERPROOF;M40 OD; C/W WASHERS,RINGS,SCREW & LOCKNUT; AS2052;FOR MIN CABLE OD 19 MM; MAX CABLE OD 28 MM;PACK OF 5; | CABLACES | CABLACES | GN40 | CURRENT | 2
4694 | CABLE GLAND | POLYETHYLENE;WEATHERPROOF;M40 OD; C/W WASHERS,RINGS,SCREW & LOCKNUT; AS2052;FOR MIN CABLE OD 19 MM; MAX CABLE OD 28 MM;PACK OF 5; | LEGEND | LEGEND POWER SYSTEMS | GN40 | CURRENT | 1
4695 | CABLE GLAND | POLYETHYLENE;WEATHERPROOF;M50 OD;C/W WASHERS,RINGS,SCREW & LOCKNUT;FOR MIN CABLE OD 27 MM;MAX CABLE OD 38 MM; PACK OF 2; (issued as each) CTN QTY 84 | CNWPL | CNW PL - SLACKS CREEK | CABGN50 | CURRENT | 2
4695 | CABLE GLAND | POLYETHYLENE;WEATHERPROOF;M50 OD;C/W WASHERS,RINGS,SCREW & LOCKNUT;FOR MIN CABLE OD 27 MM;MAX CABLE OD 38 MM; PACK OF 2; (issued as each) CTN QTY 84 | GENERAL | GENERAL TRADE SUPPLIES | NCG50A | CURRENT | 2
4695 | CABLE GLAND | POLYETHYLENE;WEATHERPROOF;M50 OD;C/W WASHERS,RINGS,SCREW & LOCKNUT;FOR MIN CABLE OD 27 MM;MAX CABLE OD 38 MM; PACK OF 2; (issued as each) CTN QTY 84 | LEGEND | LEGEND POWER SYSTEMS | GN50 | CURRENT | 1
4700 | BASE,ISOLATING JACK. | PLASTIC;RECT;4 GANG;15 KV RMS RATING; ITEM 1 OF SPEC 118;FOR U/W ISOLATING JACK (STOCK CODE 04718) & COVER ()STOCK CODE 04673); | EUGAQUIP |  | BASE,ISOLATING | CURRENT | 1
4712 | END PLATE,TERMINAL BLOCK | TO SUIT WEIDMULLER CLIP ON TERMINAL BLOCK TYPE SAKC10;REFER STOCK CODE 04631 FOR TERMINAL BLOCK;PACK OF 20; | HAYMANS | HAYMANS ELECTRICAL | KLI1467.2 | CURRENT | 2
4712 | END PLATE,TERMINAL BLOCK | TO SUIT WEIDMULLER CLIP ON TERMINAL BLOCK TYPE SAKC10;REFER STOCK CODE 04631 FOR TERMINAL BLOCK;PACK OF 20; | KLIPPON |  | KLI1467.2 | CURRENT | 2
4712 | END PLATE,TERMINAL BLOCK | TO SUIT WEIDMULLER CLIP ON TERMINAL BLOCK TYPE SAKC10;REFER STOCK CODE 04631 FOR TERMINAL BLOCK;PACK OF 20; | CNWPL | CNW PL - SLACKS CREEK | WEI0146720000 | CURRENT | 1
4715 | END PLATE,TERMINAL BLOCK | TO SUIT KLIPPON TERMINAL BLOCKS; PACK OF 20; | HAYMANS | HAYMANS ELECTRICAL | KLI1913.2 | CURRENT | 2
4715 | END PLATE,TERMINAL BLOCK | TO SUIT KLIPPON TERMINAL BLOCKS; PACK OF 20; | KLIPPON |  | KLI1913.2 | CURRENT | 2
4715 | END PLATE,TERMINAL BLOCK | TO SUIT KLIPPON TERMINAL BLOCKS; PACK OF 20; | CNWPL | CNW PL - SLACKS CREEK | WEI0191320000 | CURRENT | 1
4716 | END PLATE,TERMINAL BLOCK | TO SUIT KLIPPON TERMINAL BLOCKS; PACK OF 20; | HAYMANS | HAYMANS ELECTRICAL | KLI2113.2 | CURRENT | 2
4716 | END PLATE,TERMINAL BLOCK | TO SUIT KLIPPON TERMINAL BLOCKS; PACK OF 20; | KLIPPON |  | KLI2113.2 | CURRENT | 2
4716 | END PLATE,TERMINAL BLOCK | TO SUIT KLIPPON TERMINAL BLOCKS; PACK OF 20; | CNWPL | CNW PL - SLACKS CREEK | WEI0211320000 | CURRENT | 1
4719 | PLUG,TIP | BUNCH PIN TYPE;4 MM DIA CONTACT;SCREW TYPE TERMINAL;BLACK PVC INSULATOR; W/4 MM TRANSVERSE HOLE;PACK OF 50, PACK WEIGHT 0.4 KG; | CNWPL | CNW PL - SLACKS CREEK | SOA930-726-100 | CURRENT | 2
4719 | PLUG,TIP | BUNCH PIN TYPE;4 MM DIA CONTACT;SCREW TYPE TERMINAL;BLACK PVC INSULATOR; W/4 MM TRANSVERSE HOLE;PACK OF 50, PACK WEIGHT 0.4 KG; | CNWPL | CNW PL - SLACKS CREEK | RSC641-8019 | CURRENT | 1
4719 | PLUG,TIP | BUNCH PIN TYPE;4 MM DIA CONTACT;SCREW TYPE TERMINAL;BLACK PVC INSULATOR; W/4 MM TRANSVERSE HOLE;PACK OF 50, PACK WEIGHT 0.4 KG; | HIRSCHMN |  | HIR930-726-100 | CURRENT | 2
4720 | PLUG,TIP | BUNCH PIN TYPE;4 MM DIA CONTACT;SCREW TYPE TERMINAL;RED PVC INSULATOR; W/4 MM TRANSVERSE HOLE;PACK OF 50, PACK WEIGHT 0.4 KG; | CNWPL | CNW PL - SLACKS CREEK | SOA930-726-101 | CURRENT | 2
4720 | PLUG,TIP | BUNCH PIN TYPE;4 MM DIA CONTACT;SCREW TYPE TERMINAL;RED PVC INSULATOR; W/4 MM TRANSVERSE HOLE;PACK OF 50, PACK WEIGHT 0.4 KG; | CNWPL | CNW PL - SLACKS CREEK | RSC641-8025 | CURRENT | 1
4720 | PLUG,TIP | BUNCH PIN TYPE;4 MM DIA CONTACT;SCREW TYPE TERMINAL;RED PVC INSULATOR; W/4 MM TRANSVERSE HOLE;PACK OF 50, PACK WEIGHT 0.4 KG; | HIRSCHMN |  | HIR930-726-101 | CURRENT | 2
4727 | SUPPORT SCREW,BRIDGING LINK | ;FOR 10 MM THK TERMINAL BLOCK (UTILUX H2238);STOCK CODE 08701;2 WAY BRIDGING LINK (STOCK CODE 04708),10 WAY BRIDGING LINK (STOCK CODE 04709);PACK OF 100; | REXEL | REXEL PTY LTD | UTIH2236M/100 | CURRENT | 1
4727 | SUPPORT SCREW,BRIDGING LINK | ;FOR 10 MM THK TERMINAL BLOCK (UTILUX H2238);STOCK CODE 08701;2 WAY BRIDGING LINK (STOCK CODE 04708),10 WAY BRIDGING LINK (STOCK CODE 04709);PACK OF 100; | UTILUX |  | UTIH2236M/100 | CURRENT | 2
4733 | TERMINAL BLOCK | MELAMINE;2 TERMINAL FEED THROUGH TYPE; 600 V;115 AMP;RAIL MTG (G32 RAIL SECT); 16-35 SQ MM CONDUCTOR SIZE;18 MM THK, 59 MM H,55 MM W;FOR END PLATE SC 04901; | REXEL | REXEL PTY LTD | UTIH2601/10 | CURRENT | 2
4733 | TERMINAL BLOCK | MELAMINE;2 TERMINAL FEED THROUGH TYPE; 600 V;115 AMP;RAIL MTG (G32 RAIL SECT); 16-35 SQ MM CONDUCTOR SIZE;18 MM THK, 59 MM H,55 MM W;FOR END PLATE SC 04901; | TECONN | TE CONNECTIVITY LTD | H2601/10 | CURRENT | 1
4733 | TERMINAL BLOCK | MELAMINE;2 TERMINAL FEED THROUGH TYPE; 600 V;115 AMP;RAIL MTG (G32 RAIL SECT); 16-35 SQ MM CONDUCTOR SIZE;18 MM THK, 59 MM H,55 MM W;FOR END PLATE SC 04901; | UTILUX |  | H2601 | CURRENT | 2
4735 | TRANSFORMER,ISOLATION | 15 KV - 2 KV;200 OHMS - 600 OHMS; TYPE 8801; | DYNE-IND | DYNE INDUSTRIES PTY LTD | TYPE 8801 | CURRENT | 1
4743 | SWITCH FUSE GEAR | 12 KV;3 PHASE;2 SW;13.1 KA MKG CAP; 1 FUSE SW;200 AMP NORM CURR;13.1 KA MKG CURR;OIL IMMERSED FUSES;3 PHASE TRIP;OIL INSUL;O/D;EXT; | L&C |  | TYPE O | PHASING | 1
4767 | CONNECTOR,RECEPTACLE | SURFACE MTG POWER TYPE;RD STRAIGHT BODY STYLE;2 FLAT PIN,T TYPE POLARISED;15 AMP MAX;32 V MAX;WHITE PVC SHELL;PACK OF 5; REFER STOCK CODE 04911 FOR PLUG TO SUIT; | CLIPSAL | GERARD INDUSTRIES QLD DIVSN P/L | CLI402/32WE | PURCHASE AS REQUIRED | 1
4773 | BASE,SWITCH | PVC;WHITE;RECT;1 GANG,STD PATTERN PLATE TYPE;115 MM LG,73 MM W;PACK OF 10,PACK WEIGHT 1 KG; | REXEL | REXEL PTY LTD | CLI449AWE | CURRENT | 1
4773 | BASE,SWITCH | PVC;WHITE;RECT;1 GANG,STD PATTERN PLATE TYPE;115 MM LG,73 MM W;PACK OF 10,PACK WEIGHT 1 KG; | CLIPSAL | GERARD INDUSTRIES QLD DIVSN P/L | CLI449AWE | CURRENT | 2
4779 | TERMINAL BOX | JUNCTION TYPE;415 V;40 AMP;PVC;RECT, 96 MM LG,68 MM W,48 MM H;5 WAY, (FIVE FIXED 2-SCREW TERMINALS);IMPACT RESISTANT;2 SCREW COVER;PACK OF 10; | REXEL | REXEL PTY LTD | CLI554JF5WE | CURRENT | 1
4779 | TERMINAL BOX | JUNCTION TYPE;415 V;40 AMP;PVC;RECT, 96 MM LG,68 MM W,48 MM H;5 WAY, (FIVE FIXED 2-SCREW TERMINALS);IMPACT RESISTANT;2 SCREW COVER;PACK OF 10; | CLIPSAL | GERARD INDUSTRIES QLD DIVSN P/L | CLI554JF5WE | CURRENT | 5
4782 | TERMINAL BOX | JUNCTION TYPE;415 V;40 AMP;PVC;SQ, ,68 MM X 68 MM,38 MM H;4 WAY, (4 CONNECTORS INCL EARTH);IMPACT RESISTANT;PACK OF 10; | GENERAL | GENERAL TRADE SUPPLIES | JBS/VX221 | CURRENT | 1
4838 | CONDUIT,NONMETALLIC,FLEXIBLE | PVC, 16mm, Grey, Non-Corrugated, 30m Roll, AS/NZS 2053.4 (scm) | HAYMANS | HAYMANS ELECTRICAL | GTSFC16G30M | CURRENT | 2
4838 | CONDUIT,NONMETALLIC,FLEXIBLE | PVC, 16mm, Grey, Non-Corrugated, 30m Roll, AS/NZS 2053.4 (scm) | REXEL | REXEL PTY LTD | PFCPOWFC16GR30 | CURRENT | 1
4838 | CONDUIT,NONMETALLIC,FLEXIBLE | PVC, 16mm, Grey, Non-Corrugated, 30m Roll, AS/NZS 2053.4 (scm) | GENERAL | GENERAL TRADE SUPPLIES | 16MMMG | CURRENT | 2
4838 | CONDUIT,NONMETALLIC,FLEXIBLE | PVC, 16mm, Grey, Non-Corrugated, 30m Roll, AS/NZS 2053.4 (scm) | HAYMANS | HAYMANS ELECTRICAL | RMB 16 FL 30 | CURRENT | 2
4843 | CONDUIT,NONMETALLIC,RIGID | 20 MM NOM SIZE;UPVC;GREY;LT DUTY;SOCKET MOULDED ONE END;4 M LG;AS2053;PACK OF 1050,PACK WEIGHT 670 KG; | TRI UGRD | TRI UNDERGROUND AUSTRALIA PTY LTD | CONMD20 | CURRENT | 1
4843 | CONDUIT,NONMETALLIC,RIGID | 20 MM NOM SIZE;UPVC;GREY;LT DUTY;SOCKET MOULDED ONE END;4 M LG;AS2053;PACK OF 1050,PACK WEIGHT 670 KG; | HAYMANS | HAYMANS ELECTRICAL | PIP20LD | CURRENT | 2
4843 | CONDUIT,NONMETALLIC,RIGID | 20 MM NOM SIZE;UPVC;GREY;LT DUTY;SOCKET MOULDED ONE END;4 M LG;AS2053;PACK OF 1050,PACK WEIGHT 670 KG; | IPLEX | IPLEX PIPELINES AUSTRALIA PTY LTD | A03 | CURRENT | 2
4843 | CONDUIT,NONMETALLIC,RIGID | 20 MM NOM SIZE;UPVC;GREY;LT DUTY;SOCKET MOULDED ONE END;4 M LG;AS2053;PACK OF 1050,PACK WEIGHT 670 KG; | VINIDEX |  | 10020 | CURRENT | 2
4844 | CONDUIT,NONMETALLIC,RIGID | 25 MM NOM SIZE;UPVC;GREY;LT DUTY; SOCKET MOULDED ONE END;4 M LG;AS2053; PACK OF 800,PACK WEIGHT 650 KG; | IPLEX | IPLEX PIPELINES AUSTRALIA PTY LTD | A04 | CURRENT | 2
4844 | CONDUIT,NONMETALLIC,RIGID | 25 MM NOM SIZE;UPVC;GREY;LT DUTY; SOCKET MOULDED ONE END;4 M LG;AS2053; PACK OF 800,PACK WEIGHT 650 KG; | TRI UGRD | TRI UNDERGROUND AUSTRALIA PTY LTD | CONMD25 | CURRENT | 1
4844 | CONDUIT,NONMETALLIC,RIGID | 25 MM NOM SIZE;UPVC;GREY;LT DUTY; SOCKET MOULDED ONE END;4 M LG;AS2053; PACK OF 800,PACK WEIGHT 650 KG; | HAYMANS | HAYMANS ELECTRICAL | PIP25LD | CURRENT | 2
4844 | CONDUIT,NONMETALLIC,RIGID | 25 MM NOM SIZE;UPVC;GREY;LT DUTY; SOCKET MOULDED ONE END;4 M LG;AS2053; PACK OF 800,PACK WEIGHT 650 KG; | VINIDEX |  | 10040 | CURRENT | 2
4850 | SPLICE,CONDUCTOR | CONNECTOR BP;SINGLE SCREW INSULATED CLAMP TYPE; BRASS IN PLASTIC SHROUD;6 SQ MM X 3; PACK OF 50; | CLIPSAL | GERARD INDUSTRIES QLD DIVSN P/L | 563J/50 | CURRENT | 5
4850 | SPLICE,CONDUCTOR | CONNECTOR BP;SINGLE SCREW INSULATED CLAMP TYPE; BRASS IN PLASTIC SHROUD;6 SQ MM X 3; PACK OF 50; | CNWPL | CNW PL - SLACKS CREEK | 563J/50 | CURRENT | 2
4850 | SPLICE,CONDUCTOR | CONNECTOR BP;SINGLE SCREW INSULATED CLAMP TYPE; BRASS IN PLASTIC SHROUD;6 SQ MM X 3; PACK OF 50; | LEGEND | LEGEND POWER SYSTEMS | C32A1 | CURRENT | 2
4850 | SPLICE,CONDUCTOR | CONNECTOR BP;SINGLE SCREW INSULATED CLAMP TYPE; BRASS IN PLASTIC SHROUD;6 SQ MM X 3; PACK OF 50; | CNWPL | CNW PL - SLACKS CREEK | CLI563J/50 | CURRENT | 1
4856 | RACEWAY,NONMETALLIC | OPEN SLOTTED WALLS;PVC,RIGID;GREY; 25 MM W,40 MM H;C/W LID;2 M LG; | REXEL | REXEL PTY LTD | IBOT125.40 | CURRENT | 2
4856 | RACEWAY,NONMETALLIC | OPEN SLOTTED WALLS;PVC,RIGID;GREY; 25 MM W,40 MM H;C/W LID;2 M LG; | IBOCO | IBOCO | BOCT1-25-40 | CURRENT | 2
4856 | RACEWAY,NONMETALLIC | OPEN SLOTTED WALLS;PVC,RIGID;GREY; 25 MM W,40 MM H;C/W LID;2 M LG; | CNWPL | CNW PL - SLACKS CREEK | T12540 | CURRENT | 1
4862 | ELBOW,ELECTRICAL CONDUIT | RIGID PVC;INSPECTION;20 MM;PACK OF 20; | REXEL | REXEL PTY LTD | CLI244/20GY | CURRENT | 2
4862 | ELBOW,ELECTRICAL CONDUIT | RIGID PVC;INSPECTION;20 MM;PACK OF 20; | CNWPL | CNW PL - SLACKS CREEK | CLI244/20GY | CURRENT | 1
4862 | ELBOW,ELECTRICAL CONDUIT | RIGID PVC;INSPECTION;20 MM;PACK OF 20; | CLIPSAL | GERARD INDUSTRIES QLD DIVSN P/L | CLI244/20GRY | CURRENT | 5
4865 | FRAME,MOUNTING | ELECTRICITY SUPPLY PILLAR;STEEL;GALV; SUIT BASE STOCK CODE 06511,COVER STOCK CODE 06932 & LINKING PANEL STOCK CODE 04889;FOR SECURITY PURPOSES ONLY; | DULHUNTY | DULHUNTY INDUSTRIES PTY LTD | ICB-MF | CURRENT | 1
4877 | TERMINAL STRIP | Mini Neutral Link, 100A, 500V, 8 Hole c/w Cover, Front Wiring | CNWPL | CNW PL - SLACKS CREEK | CLIL8 | CURRENT | 2
4877 | TERMINAL STRIP | Mini Neutral Link, 100A, 500V, 8 Hole c/w Cover, Front Wiring | REXEL | REXEL PTY LTD | CLIL8 | CURRENT | 1
4877 | TERMINAL STRIP | Mini Neutral Link, 100A, 500V, 8 Hole c/w Cover, Front Wiring | CLIPSAL | GERARD INDUSTRIES QLD DIVSN P/L | L8 | CURRENT | 5
4888 | PANEL,FUSE | LV;380 MM H,305 MM W,13 MM THK;OPTIONAL ;AS1795,PART 1; | ENERGEX | ENERGEX | PANEL,FUSE | PHASING | 1
4889 | PANEL,LINKING | THREE WAY,TRIPLE ISOLATION;415 V; THREE PANELS EA 420 MM H X 95 MM W; UEP-8 PANEL W/- 3T8/HC NEUTRAL LINK;FOR SECURITY PURPOSES ONLY;PACK OF 1;PACK | STEMAR |  | IIN 04889 | CURRENT | 1
4901 | END PLATE,TERMINAL BLOCK | TO SUIT UTILUX RAIL MOUNTED TERMINAL BLOCK TYPE H2607;REFER STOCK CODE 04733 FOR TERMINAL BLOCK; | UTILUX |  | H2602 | PURCHASE AS REQUIRED | 1
4910 | SHIELD,EXPANSION | PLASTICS,GREEN;RAWL,EXP TYPE; 10 G TO 12 G X 35 MM LG;PACK OF 500; | HOBSON | HOBSON ENGINEERING CO PTY LTD 393904 | MWPFG-35 | CURRENT | 1
4910 | SHIELD,EXPANSION | PLASTICS,GREEN;RAWL,EXP TYPE; 10 G TO 12 G X 35 MM LG;PACK OF 500; | STATEWD | STATEWIDE FSTNERS & ENG SPLS PL | RPG | CURRENT | 2
4911 | CONNECTOR,ELECTRICAL | POWER TYPE;RD STRAIGHT BODY STYLE; 2 FLAT PIN,T TYPE POLARISED;15 AMP MAX; 32 V MAX;CLEAR PVC SHELL;BOX OF 10; | REXEL | REXEL PTY LTD | CLI492/32TR | CURRENT | 1
4911 | CONNECTOR,ELECTRICAL | POWER TYPE;RD STRAIGHT BODY STYLE; 2 FLAT PIN,T TYPE POLARISED;15 AMP MAX; 32 V MAX;CLEAR PVC SHELL;BOX OF 10; | CLIPSAL | GERARD INDUSTRIES QLD DIVSN P/L | CLI492/32TR | CURRENT | 5
4912 | SHIELD,EXPANSION | NYLON;IMPACT ANCHOR;5 MM HOLE DIA; THD NAIL INSERT;25 MM LG;MUSHROOM HD STYLE;BOX OF 100; | STATEWD | STATEWIDE FSTNERS & ENG SPLS PL | ANM525 | CURRENT | 1
4913 | SHIELD,EXPANSION | NYLON;IMPACT ANCHOR;6.5 MM HOLE DIA; THD NAIL INSERT;25 MM LG;MUSHROOM HD STYLE;BOX OF 100; | HOBSON | HOBSON ENGINEERING CO PTY LTD 393904 | MNMNM0650025 | CURRENT | 1
4913 | SHIELD,EXPANSION | NYLON;IMPACT ANCHOR;6.5 MM HOLE DIA; THD NAIL INSERT;25 MM LG;MUSHROOM HD STYLE;BOX OF 100; | STATEWD | STATEWIDE FSTNERS & ENG SPLS PL | ANM6525 | CURRENT | 2
4915 | PLUG,PROTECTIVE,DUST & MOISTURE | PLASTIC REUSABLE COVER;TO SUIT 80 MM CONDUIT;PACK OF 1,PACK WEIGHT 0.15 KG; | IPLEX | IPLEX PIPELINES AUSTRALIA PTY LTD | H174 | CURRENT | 2
4915 | PLUG,PROTECTIVE,DUST & MOISTURE | PLASTIC REUSABLE COVER;TO SUIT 80 MM CONDUIT;PACK OF 1,PACK WEIGHT 0.15 KG; | TRI UGRD | TRI UNDERGROUND AUSTRALIA PTY LTD | TRIDC80 | CURRENT | 1
4915 | PLUG,PROTECTIVE,DUST & MOISTURE | PLASTIC REUSABLE COVER;TO SUIT 80 MM CONDUIT;PACK OF 1,PACK WEIGHT 0.15 KG; | HAYMANS | HAYMANS ELECTRICAL | PIP80CONCAP | CURRENT | 2
4915 | PLUG,PROTECTIVE,DUST & MOISTURE | PLASTIC REUSABLE COVER;TO SUIT 80 MM CONDUIT;PACK OF 1,PACK WEIGHT 0.15 KG; | VINIDEX |  | 39629 | CURRENT | 2
4926 | STRAP,RETAINING | STEEL;HOT DIPPED GALV;SADDLE 2 HOLES; 12.0 MM;PACK OF 100; CTN QTY 2000 | REXEL | REXEL PTY LTD | CLI170HDGM | CURRENT | 1
4926 | STRAP,RETAINING | STEEL;HOT DIPPED GALV;SADDLE 2 HOLES; 12.0 MM;PACK OF 100; CTN QTY 2000 | CLIPSAL | GERARD INDUSTRIES QLD DIVSN P/L | CLI170HDGM | CURRENT | 5
4927 | STRAP,RETAINING | STEEL;HOT DIPPED GALV;SADDLE 2 HOLES; 16 MM (5/8 IN) O/A;PACK OF 100; | REXEL | REXEL PTY LTD | CLI171HDGM | CURRENT | 1
4927 | STRAP,RETAINING | STEEL;HOT DIPPED GALV;SADDLE 2 HOLES; 16 MM (5/8 IN) O/A;PACK OF 100; | HAYMANS | HAYMANS ELECTRICAL | CLI171HDGM | CURRENT | 2
4927 | STRAP,RETAINING | STEEL;HOT DIPPED GALV;SADDLE 2 HOLES; 16 MM (5/8 IN) O/A;PACK OF 100; | CLIPSAL | GERARD INDUSTRIES QLD DIVSN P/L | CLI171HDGM | CURRENT | 5
4928 | STRAP,RETAINING | STEEL;HOT DIPPED GALV;SADDLE 2 HOLES; 20 MM (3/4 IN)O/A;PACK OF 100; | HAYMANS | HAYMANS ELECTRICAL | CLI172HDGM | CURRENT | 1
4928 | STRAP,RETAINING | STEEL;HOT DIPPED GALV;SADDLE 2 HOLES; 20 MM (3/4 IN)O/A;PACK OF 100; | CLIPSAL | GERARD INDUSTRIES QLD DIVSN P/L | CLI172HDGM | CURRENT | 5
4929 | STRAP,RETAINING | STEEL;HOT DIPPED GALV;SADDLE 2 HOLES; 25 MM (1 IN) O/A W;PACK OF 100; | CNWPL | CNW PL - SLACKS CREEK | 06251638/173HDGM | CURRENT | 2
4929 | STRAP,RETAINING | STEEL;HOT DIPPED GALV;SADDLE 2 HOLES; 25 MM (1 IN) O/A W;PACK OF 100; | BLKWOODS | J BLACKWOOD & SON LTD | 06251638/173HDGM | CURRENT | 2
4929 | STRAP,RETAINING | STEEL;HOT DIPPED GALV;SADDLE 2 HOLES; 25 MM (1 IN) O/A W;PACK OF 100; | CNWPL | CNW PL - SLACKS CREEK | CLI173HDGM | CURRENT | 1
4929 | STRAP,RETAINING | STEEL;HOT DIPPED GALV;SADDLE 2 HOLES; 25 MM (1 IN) O/A W;PACK OF 100; | CLIPSAL | GERARD INDUSTRIES QLD DIVSN P/L | CLI173HDGM | CURRENT | 5
4930 | STRAP,RETAINING | STEEL;HOT DIPPED GALV;SADDLE 2 HOLES; 32 MM;PACK OF 50; | CNWPL | CNW PL - SLACKS CREEK | 06313977174HDGM | CURRENT | 2
4930 | STRAP,RETAINING | STEEL;HOT DIPPED GALV;SADDLE 2 HOLES; 32 MM;PACK OF 50; | BLKWOODS | J BLACKWOOD & SON LTD | 06313977/174HDGM | CURRENT | 2
4930 | STRAP,RETAINING | STEEL;HOT DIPPED GALV;SADDLE 2 HOLES; 32 MM;PACK OF 50; | CNWPL | CNW PL - SLACKS CREEK | CLI174HDGM | CURRENT | 1
4930 | STRAP,RETAINING | STEEL;HOT DIPPED GALV;SADDLE 2 HOLES; 32 MM;PACK OF 50; | CLIPSAL | GERARD INDUSTRIES QLD DIVSN P/L | CLI174HDGM | CURRENT | 5
4931 | STRAP,RETAINING | STEEL;HOT DIPPED GALV;SADDLE 2 HOLES; 40 MM (1-1/2 IN) O/A W;BOX OF 50 | HAYMANS | HAYMANS ELECTRICAL | CLI175HDGM | CURRENT | 1
4931 | STRAP,RETAINING | STEEL;HOT DIPPED GALV;SADDLE 2 HOLES; 40 MM (1-1/2 IN) O/A W;BOX OF 50 | CLIPSAL | GERARD INDUSTRIES QLD DIVSN P/L | CLI175HDGM | CURRENT | 5
4932 | STRAP,RETAINING | STEEL;HOT DIPPED GALV;SADDLE 2 HOLES; 50 MM (2 IN) O/A W;BOX OF 20; | HAYMANS | HAYMANS ELECTRICAL | CLI176HDGM | CURRENT | 1
4932 | STRAP,RETAINING | STEEL;HOT DIPPED GALV;SADDLE 2 HOLES; 50 MM (2 IN) O/A W;BOX OF 20; | CLIPSAL | GERARD INDUSTRIES QLD DIVSN P/L | CLI176HDGM | CURRENT | 5
4938 | CONNECTOR,RECEPTACLE | EXTENSION CORD POWER TYPE;RD STRAIGHT BODY STYLE;3 FLAT PIN;15 AMP MAX; 250 V MAX;CLEAR PVC SHELL;PACK OF 10; SUIT 1.5 SQ MM ORDINARY DUTY 3 CORE | CNWPL | CNW PL - SLACKS CREEK | CLI438/15TR | CURRENT | 2
4938 | CONNECTOR,RECEPTACLE | EXTENSION CORD POWER TYPE;RD STRAIGHT BODY STYLE;3 FLAT PIN;15 AMP MAX; 250 V MAX;CLEAR PVC SHELL;PACK OF 10; SUIT 1.5 SQ MM ORDINARY DUTY 3 CORE | CNWPL | CNW PL - SLACKS CREEK | CLI438S15TR | CURRENT | 1
4938 | CONNECTOR,RECEPTACLE | EXTENSION CORD POWER TYPE;RD STRAIGHT BODY STYLE;3 FLAT PIN;15 AMP MAX; 250 V MAX;CLEAR PVC SHELL;PACK OF 10; SUIT 1.5 SQ MM ORDINARY DUTY 3 CORE | CLIPSAL | GERARD INDUSTRIES QLD DIVSN P/L | CLI438/15TR | CURRENT | 5
4940 | CONNECTOR,ELECTRICAL | EXTENSION CORD POWER TYPE;RD STRAIGHT BODY STYLE;3 FLAT PIN;10 AMP MAX;250 V MAX;CLEAR PVC SHELL;PACK OF 10;SUIT 0.75 SQ MM & 1 SQ MM ORDINARY DUTY | BLKWOODS | J BLACKWOOD & SON LTD | 00665753/438-TR | CURRENT | 2
4940 | CONNECTOR,ELECTRICAL | EXTENSION CORD POWER TYPE;RD STRAIGHT BODY STYLE;3 FLAT PIN;10 AMP MAX;250 V MAX;CLEAR PVC SHELL;PACK OF 10;SUIT 0.75 SQ MM & 1 SQ MM ORDINARY DUTY | CNWPL | CNW PL - SLACKS CREEK | CLI438TR | CURRENT | 1
4940 | CONNECTOR,ELECTRICAL | EXTENSION CORD POWER TYPE;RD STRAIGHT BODY STYLE;3 FLAT PIN;10 AMP MAX;250 V MAX;CLEAR PVC SHELL;PACK OF 10;SUIT 0.75 SQ MM & 1 SQ MM ORDINARY DUTY | CLIPSAL | GERARD INDUSTRIES QLD DIVSN P/L | CLI438TR | CURRENT | 5
4959 | CONNECTOR-SWITCH | DUAL COMBINATION SWITCH & SOCKET PLASTICS,WHITE;240 V;10 AMP;3 FLAT FEMALE CONTACTS;ROCKER SWITCH; PACK OF 10; | TECONN | TE CONNECTIVITY LTD | HPM777WE | CURRENT | 1
4959 | CONNECTOR-SWITCH | DUAL COMBINATION SWITCH & SOCKET PLASTICS,WHITE;240 V;10 AMP;3 FLAT FEMALE CONTACTS;ROCKER SWITCH; PACK OF 10; | HAYMANS | HAYMANS ELECTRICAL | HPM777WE | CURRENT | 2
4959 | CONNECTOR-SWITCH | DUAL COMBINATION SWITCH & SOCKET PLASTICS,WHITE;240 V;10 AMP;3 FLAT FEMALE CONTACTS;ROCKER SWITCH; PACK OF 10; | HPM |  | HPM777WE | CURRENT | 2
4966 | SWITCH,ROTARY | 250 V AC;10 AMP;1 POLE,ON-OFF,2 POSN; ALUMINIUM BODY,2 M20 CONDUIT ENTRIES; WEATHERPROOF & HOSEPROOF;SURFACE MTG; STD GREY;IP66-AS1939-1981;PACK SIZE 1; | NILSEN |  | ROWCO RSW110M | PURCHASE AS REQUIRED | 1
4977 | ADAPTOR,ELECTRICAL CONDUIT | TERMINATOR,STRAIGHT TYPE;NYLON;BLACK; 16 MM MALE THD,16 MM PLAIN MALE END; ;AS2053;RIGID PVC ADAPTOR,MALE THD-16 MM CONDUIT PLAIN MALE END FITS 16 MM | REXEL | REXEL PTY LTD | CLI269/16BK | CURRENT | 1
4977 | ADAPTOR,ELECTRICAL CONDUIT | TERMINATOR,STRAIGHT TYPE;NYLON;BLACK; 16 MM MALE THD,16 MM PLAIN MALE END; ;AS2053;RIGID PVC ADAPTOR,MALE THD-16 MM CONDUIT PLAIN MALE END FITS 16 MM | CLIPSAL | GERARD INDUSTRIES QLD DIVSN P/L | 269/16 | CURRENT | 5
4979 | BEND,ELECTRICAL CONDUIT | NYLON;BLACK;SCREWED;20 MM;TERMINATOR, ANGLE TYPE;PACK OF 20; | BLKWOODS | J BLACKWOOD & SON LTD | 01917552/269A20 | PURCHASE AS REQUIRED | 2
4979 | BEND,ELECTRICAL CONDUIT | NYLON;BLACK;SCREWED;20 MM;TERMINATOR, ANGLE TYPE;PACK OF 20; | CNWPL | CNW PL - SLACKS CREEK | CLI269A20BK | PURCHASE AS REQUIRED | 1
4979 | BEND,ELECTRICAL CONDUIT | NYLON;BLACK;SCREWED;20 MM;TERMINATOR, ANGLE TYPE;PACK OF 20; | CLIPSAL | GERARD INDUSTRIES QLD DIVSN P/L | 269A/20 | PURCHASE AS REQUIRED | 5
4981 | ADAPTOR,ELECTRICAL CONDUIT | TERMINATOR,STRAIGHT TYPE;NYLON;BLACK; 20 MM MALE THD,20 MM PLAIN MALE END; AS2053;PACK OF 20 RIGID PVC ADAPTOR,MALE THD-20 MM CONDUIT,PLAIN MALE END FITS 20 | BLKWOODS | J BLACKWOOD & SON LTD | 01917154/269/20-BK | CURRENT | 1
4981 | ADAPTOR,ELECTRICAL CONDUIT | TERMINATOR,STRAIGHT TYPE;NYLON;BLACK; 20 MM MALE THD,20 MM PLAIN MALE END; AS2053;PACK OF 20 RIGID PVC ADAPTOR,MALE THD-20 MM CONDUIT,PLAIN MALE END FITS 20 | CLIPSAL | GERARD INDUSTRIES QLD DIVSN P/L | CLI269/20 | CURRENT | 2
4982 | CONNECTOR,ELECTRICAL | EXTENSION CORD POWER TYPE;RD STRAIGHT BODY TYPE;3 FLAT PIN;10 AMP MAX; 250 V MAX;CLEAR PVC SHELL;PACK OF 10;SUIT 0.75 SQ MM & 1 SQ MM ORDINARY DUTY | REXEL | REXEL PTY LTD | CLI439STR | CURRENT | 2
4982 | CONNECTOR,ELECTRICAL | EXTENSION CORD POWER TYPE;RD STRAIGHT BODY TYPE;3 FLAT PIN;10 AMP MAX; 250 V MAX;CLEAR PVC SHELL;PACK OF 10;SUIT 0.75 SQ MM & 1 SQ MM ORDINARY DUTY | CNWPL | CNW PL - SLACKS CREEK | CLI439STR | CURRENT | 1
4982 | CONNECTOR,ELECTRICAL | EXTENSION CORD POWER TYPE;RD STRAIGHT BODY TYPE;3 FLAT PIN;10 AMP MAX; 250 V MAX;CLEAR PVC SHELL;PACK OF 10;SUIT 0.75 SQ MM & 1 SQ MM ORDINARY DUTY | CLIPSAL | GERARD INDUSTRIES QLD DIVSN P/L | CLI439STR | CURRENT | 5
4983 | CONNECTOR,ELECTRICAL | EXTENSION CORD POWER TYPE;RD STRAIGHT BODY STYLE;3 FLAT PIN;15 AMP MAX;250 V MAX;CLEAR PVC SHELL;BOX OF 10;SUIT 1.5 SQ MM ORDINARY DUTY 3 CORE | TECONN | TE CONNECTIVITY LTD | CLI439S15TR | PURCHASE AS REQUIRED | 1
4983 | CONNECTOR,ELECTRICAL | EXTENSION CORD POWER TYPE;RD STRAIGHT BODY STYLE;3 FLAT PIN;15 AMP MAX;250 V MAX;CLEAR PVC SHELL;BOX OF 10;SUIT 1.5 SQ MM ORDINARY DUTY 3 CORE | CLIPSAL | GERARD INDUSTRIES QLD DIVSN P/L | CLI439S15TR | PURCHASE AS REQUIRED | 5
5043 | THERMOMETER,SELF-INDICATING,BIMETALLIC | 44 MM DIAL,203 MM LG STEM; 100 TO 400 DEG C;HAND HELD; | WIKA | WIKA AUSTRALIA P/L (MANUFACTURER) | TEL TRU GT-100-R-400 | CURRENT | 1
5044 | THERMOMETER,SELF-INDICATING,BIMETALLIC | 76 MM DIAL,457 MM LG STEM;0 TO 200 DEG C ;1/2 IN BSP CONNECTION,REAR ENTRY; | INSENGIN |  | GT300R | CURRENT | 1
5051 | BLOCK,TEST,METER | Bakelite, Rect, 10 Terminal Holes, 6mm Dia, Integral E-Link for Star & Earth, for Current Transformer Metering Jobs, Unbranded Cover | EUGAQUIP |  | TB 071 CEL | CURRENT | 2
5051 | BLOCK,TEST,METER | Bakelite, Rect, 10 Terminal Holes, 6mm Dia, Integral E-Link for Star & Earth, for Current Transformer Metering Jobs, Unbranded Cover | CLIPSAL | GERARD INDUSTRIES QLD DIVSN P/L | 1008B | CURRENT | 1
5063 | INDICATOR,MAXIMUM DEMAND | THERMAL AMMETER;3 PHASE,0 TO 6 AMP, 2 KV/MIN INSULATION;30 MIN TIME LAG; | WFENERGY | WF ENERGY CONTROLS | 73D0000060PS | PURCHASE AS REQUIRED | 1
5067 | LEAD,SHORTING | C.T.SECONDARY SHORTING;10 AMP,HRC FUSE; TEST CLIPS CONNECTION; | PENTA | PENTA AUST (TMAC THEW & MCCANN/HYLEC) | PA12763 | CURRENT | 1
5067 | LEAD,SHORTING | C.T.SECONDARY SHORTING;10 AMP,HRC FUSE; TEST CLIPS CONNECTION; | THEWMCAN | TMAC THEW & MCCANN GROUP | TM12763 | CURRENT | 2
5067 | LEAD,SHORTING | C.T.SECONDARY SHORTING;10 AMP,HRC FUSE; TEST CLIPS CONNECTION; | THEWMCAN | TMAC THEW & MCCANN GROUP | 5067 | CURRENT | 2
5129 | PLATE,IDENTIFICATION | ALUMINIUM;CONSUMER METERING CURRENT TRANSFORMER RATIO IDENTIFICATION PLATE; LEGEND-ENERGEX CT RATIO 200/5;SILVER ON BLACK BACKGROUND;58 MM LG,22 MM W,0.6 MM | CUTLER | CUTLER BRANDS PTY LTD | ENERGE-5129 | CURRENT | 1
5129 | PLATE,IDENTIFICATION | ALUMINIUM;CONSUMER METERING CURRENT TRANSFORMER RATIO IDENTIFICATION PLATE; LEGEND-ENERGEX CT RATIO 200/5;SILVER ON BLACK BACKGROUND;58 MM LG,22 MM W,0.6 MM | ES | QUALITY ENGRAVING SERVICES PTY LTD | 5129 | CURRENT | 2
5129 | PLATE,IDENTIFICATION | ALUMINIUM;CONSUMER METERING CURRENT TRANSFORMER RATIO IDENTIFICATION PLATE; LEGEND-ENERGEX CT RATIO 200/5;SILVER ON BLACK BACKGROUND;58 MM LG,22 MM W,0.6 MM | ARTCRAFT | ARTCRAFT PTY LTD | SE009-Q | CURRENT | 2
5130 | PLATE,IDENTIFICATION | ALUMINIUM;CONSUMER METERING CURRENT TRANSFORMER RATIO IDENTIFICATION PLATE; LEGEND-ENERGEX CT RATIO 800-5;SILVER ON BLACK BACKGROUND;58 MM LG,22 MM W,0.6 MM | CUTLER | CUTLER BRANDS PTY LTD | ENERGE-5130 | CURRENT | 1
5130 | PLATE,IDENTIFICATION | ALUMINIUM;CONSUMER METERING CURRENT TRANSFORMER RATIO IDENTIFICATION PLATE; LEGEND-ENERGEX CT RATIO 800-5;SILVER ON BLACK BACKGROUND;58 MM LG,22 MM W,0.6 MM | ES | QUALITY ENGRAVING SERVICES PTY LTD | 5130 | CURRENT | 2
5130 | PLATE,IDENTIFICATION | ALUMINIUM;CONSUMER METERING CURRENT TRANSFORMER RATIO IDENTIFICATION PLATE; LEGEND-ENERGEX CT RATIO 800-5;SILVER ON BLACK BACKGROUND;58 MM LG,22 MM W,0.6 MM | ARTCRAFT | ARTCRAFT PTY LTD | SE010-Q | CURRENT | 2
5134 | RELAY-ASSEMBLY,PHASE FAILURE | PHASE SEQUENCE TYPE;PVC MOULDED,11 PIN BASE,NYLON BASE COVER,HOLD DOWN SPRING; FOR PHASE FAILURE RELAY STOCK CODE 05135 & 11973;PACK OF 1; | HAYMANS | HAYMANS ELECTRICAL | CGVZPD11 | CURRENT | 1
5134 | RELAY-ASSEMBLY,PHASE FAILURE | PHASE SEQUENCE TYPE;PVC MOULDED,11 PIN BASE,NYLON BASE COVER,HOLD DOWN SPRING; FOR PHASE FAILURE RELAY STOCK CODE 05135 & 11973;PACK OF 1; | HAYMANS | HAYMANS ELECTRICAL | ZPD11A 10 AMP | CURRENT | 2
5134 | RELAY-ASSEMBLY,PHASE FAILURE | PHASE SEQUENCE TYPE;PVC MOULDED,11 PIN BASE,NYLON BASE COVER,HOLD DOWN SPRING; FOR PHASE FAILURE RELAY STOCK CODE 05135 & 11973;PACK OF 1; | HAYMANS | HAYMANS ELECTRICAL | NHP PPD-11 | CURRENT | 2
5134 | RELAY-ASSEMBLY,PHASE FAILURE | PHASE SEQUENCE TYPE;PVC MOULDED,11 PIN BASE,NYLON BASE COVER,HOLD DOWN SPRING; FOR PHASE FAILURE RELAY STOCK CODE 05135 & 11973;PACK OF 1; | ELECTMTC |  | S411(BASE)BB4(COVER)HF SPRING | CURRENT | 2
5215 | LAMP,INCANDESCENT | GENERAL SERVICE;FIL;250,255 OR 260 V; 100 W;BC (B22) CAP;STD SHAPE;CLEAR; CARTON OF 100; | GERARD | GERARD PROFESSIONAL SOLUTIONS PL | 603018AC | PHASING | 1
5233 | LAMP,FLUORESCENT | TUBULAR;SWITCH START;FL18W;840-4000K; TRI-PHOS;25/38 MM DIA,600 MM LG;CARTON OF 25, PACK WEIGHT 3.0 KG; | GERARD | GERARD PROFESSIONAL SOLUTIONS PL | 218048 | CURRENT | 1
5234 | LAMP,FLUORESCENT | TUBULAR;SWITCH START;36/40 W;BIPIN G13 CAP;WHITE;25/38 MM DIA,1200 MM LG; CARTON OF 25, PACK WEIGHT 7.0 KG; | GERARD | GERARD PROFESSIONAL SOLUTIONS PL | 218010 | CURRENT | 1
5244 | LAMP,MERCURY VAPOUR | HP,COLOUR CORRECTED;250 V;250 W;E40/45 CAP;CARTON OF 12,PACK WEIGHT 3.66 KG; | GERARD | GERARD PROFESSIONAL SOLUTIONS PL | 645003 | PHASING | 1
5246 | LAMP,MERCURY VAPOUR | NON COLOUR CORRECTED;250 V;400 W;E40/45 CAP;CLEAR TUBULAR;12 PER CARTON,PACK WEIGHT 3.5 KG; | EYE |  | HT400 | PHASING | 1
5264 | LAMP,INCANDESCENT | GENERAL SERVICE;PILOT;240 V;15 W; SES CAP;CLEAR;FOR USE TEST LAMPS ONLY; PACK OF 100; | PENTA | PENTA AUST (TMAC THEW & MCCANN/HYLEC) | PA12748 | CURRENT | 1
5264 | LAMP,INCANDESCENT | GENERAL SERVICE;PILOT;240 V;15 W; SES CAP;CLEAR;FOR USE TEST LAMPS ONLY; PACK OF 100; | THEWMCAN | TMAC THEW & MCCANN GROUP | TM12748 | CURRENT | 2
5264 | LAMP,INCANDESCENT | GENERAL SERVICE;PILOT;240 V;15 W; SES CAP;CLEAR;FOR USE TEST LAMPS ONLY; PACK OF 100; | SYLVANIA | SYLVANIA SCHREDER | 206090 | CURRENT | 2
5268 | LAMP,SODIUM | HP;150 W;250 V;GES (E40/45) CAP;CLEAR BULB;CARTON OF 12,PACK WEIGHT 2.62 KG; | PHILIPS | PHILIPS AUSTRALIA PTY LTD | 928487100096 | CURRENT | 1
5268 | LAMP,SODIUM | HP;150 W;250 V;GES (E40/45) CAP;CLEAR BULB;CARTON OF 12,PACK WEIGHT 2.62 KG; | GERARD | GERARD PROFESSIONAL SOLUTIONS PL | 673140 | CURRENT | 2
5269 | LAMP,SODIUM | EXTERNAL IGNITOR TYPE;HP;150 W;250 V; GES (E40/45) CAP;DIFFUSE BULB;CARTON OF 12, PACK WEIGHT 1.56 KG; | PHILIPS | PHILIPS AUSTRALIA PTY LTD | 928486800091 | CURRENT | 1
5269 | LAMP,SODIUM | EXTERNAL IGNITOR TYPE;HP;150 W;250 V; GES (E40/45) CAP;DIFFUSE BULB;CARTON OF 12, PACK WEIGHT 1.56 KG; | GERARD | GERARD PROFESSIONAL SOLUTIONS PL | 673150 | CURRENT | 2
5270 | LAMP,SODIUM | HP;250 W;250 V;GES (E40/45) CAP;CLEAR BULB;CARTON OF 12; | PHILIPS | PHILIPS AUSTRALIA PTY LTD | 928487200098 | CURRENT | 1
5270 | LAMP,SODIUM | HP;250 W;250 V;GES (E40/45) CAP;CLEAR BULB;CARTON OF 12; | GERARD | GERARD PROFESSIONAL SOLUTIONS PL | 672060 | CURRENT | 2
5271 | LAMP,SODIUM | EXTERNAL IGNITOR TYPE;HP;250 W;250 V; GES (E40/45) CAP;DIFFUSE BULB;CARTON OF 12, PACK WEIGHT 2.4 KG; | PHILIPS | PHILIPS AUSTRALIA PTY LTD | 928486900091 | CURRENT | 1
5271 | LAMP,SODIUM | EXTERNAL IGNITOR TYPE;HP;250 W;250 V; GES (E40/45) CAP;DIFFUSE BULB;CARTON OF 12, PACK WEIGHT 2.4 KG; | GERARD | GERARD PROFESSIONAL SOLUTIONS PL | 672070 | CURRENT | 2
5273 | LAMP,SODIUM | EXTERNAL IGNITOR TYPE;HP;400 W;250 V; GES (E40/45) CAP;CLEAR BULB;CARTON OF 12,PACK WEIGHT 2.04 KG; | PHILIPS | PHILIPS AUSTRALIA PTY LTD | 928487300098 | CURRENT | 1
5273 | LAMP,SODIUM | EXTERNAL IGNITOR TYPE;HP;400 W;250 V; GES (E40/45) CAP;CLEAR BULB;CARTON OF 12,PACK WEIGHT 2.04 KG; | GERARD | GERARD PROFESSIONAL SOLUTIONS PL | 672040 | CURRENT | 2
5274 | LAMP,SODIUM | EXTERNAL IGNITOR TYPE;HP;400 W;250 V; GES (E40/45) CAP;DIFFUSE BULB;CARTON OF 6,PACK WEIGHT 1.5 KG; | GERARD | GERARD PROFESSIONAL SOLUTIONS PL | 672050 | CURRENT | 1
5290 | LAMP,INCANDESCENT | GENERAL SERVICE;TUNGSTEN HALOGEN;245 V; 500 W;TUBULAR;9 MM DIA;CLEAR/PEARL; 119 MM LG;USED IN SUBSTATION FLOODLIGHTS ;PACK OF 10; | GERARD | GERARD PROFESSIONAL SOLUTIONS PL | 587000 | CURRENT | 1
5300 | HOLDER,PHOTOELECTRIC CELL | D-2 TYPE;FOR LOW RATING P.E.CELL; PACK OF 200,PACK WEIGHT 7.0 KG; FOR MINOR ROAD LANTERNS; | LEGEND | LEGEND POWER SYSTEMS | HNS-D2BASE | CURRENT | 1
5302 | HOLDER,PHOTOELECTRIC CELL | NEMA Socket Base, Plug-in Electronic Component, for High Rating PE Cell c/w Bracket for Pole Mounting, EQTS 05-01-02 | SYLVANIA | SYLVANIA SCHREDER | Z15229 | CURRENT | 1
5302 | HOLDER,PHOTOELECTRIC CELL | NEMA Socket Base, Plug-in Electronic Component, for High Rating PE Cell c/w Bracket for Pole Mounting, EQTS 05-01-02 | TYCO | TYCO | 2213362-2 | CURRENT | 2
5306 | COVER,ILLUMINATION,LIGHTING FIXTURE. | ACRYLIC,CLEAR;FOR USE ON GREENDALE STRADALUX TYPE 128.00 MK 11 S/L LANTERN; HIGH IMPACT;CARTON OF 2;SUPPLIED FITTED WITH CLIPS; | THORNLIT |  | 96019503 | CURRENT | 1
5335 | BRACKET,MOUNTING,STREET LIGHTING FIXTURE | STEEL;GALV;0.5 M LG;34 MM SPIGOT;UNWIRED ;FOR USE ON MINOR ROADS;TYPE M1;SUITABLE FOR BRACKET FUSE;OLD STOCK WAS 0.3 M LG | GM POLES | GM POLES PTY LTD | SL-WPB-MI3 | PHASING | 1
5335 | BRACKET,MOUNTING,STREET LIGHTING FIXTURE | STEEL;GALV;0.5 M LG;34 MM SPIGOT;UNWIRED ;FOR USE ON MINOR ROADS;TYPE M1;SUITABLE FOR BRACKET FUSE;OLD STOCK WAS 0.3 M LG | GREATWST |  | SL-WB-M1 | PHASING | 2
5346 | BRACKET,MOUNTING,STREET LIGHTING FIXTURE | STEEL;GALV;4.5 M LG;42 MM SPIGOT;2.5 M UPLIFT;T5;LESS STAYS;C/W CLAMPS,BOLTS, NUTS & WASHERS;REFER STOCK CODE 16580 FOR STANDARD STAYS,STOCK CODES 16581 & | GM POLES | GM POLES PTY LTD | SL-WB-T5 | CURRENT | 1
5376 | CONTACTOR | 3 POLE;415 V AC;15 KW (AC3);50 HZ;240 V AC COIL;1 N/O CONTACTS;DIN RAIL MTG; IEC 158-1; | HAWKSIDD | HAWKER SIDDELEY SWITCHGEAR LTD | 100C3OT10 | CURRENT | 1
5385 | COVER,ILLUMINATION,LIGHTING FIXTURE. | ACRYLIC,CLEAR;FOR USE ON GEC SL4750 ASTRA S/L LANTERN; | ALCOAUST |  | COVER,ILLUMINATION,SL4750 | PHASING | 1
5389 | OUTREACH HEADFRAME | Major Road, High Mast, 4 Way, Galv Steel, EQTS 05-02-01, Dwg 05-02-06 (scm) | INGALEPS | INGAL EPS (CONTRACTOR) | GEX05390 | CURRENT | 2
5389 | OUTREACH HEADFRAME | Major Road, High Mast, 4 Way, Galv Steel, EQTS 05-02-01, Dwg 05-02-06 (scm) | IUPOLE | INTERNATIONAL UTILITY POLES PTY LTD | EX-5389 | CURRENT | 2
5389 | OUTREACH HEADFRAME | Major Road, High Mast, 4 Way, Galv Steel, EQTS 05-02-01, Dwg 05-02-06 (scm) | GM POLES | GM POLES PTY LTD | SL HM 4W | CURRENT | 1
5390 | OUTREACH HEADFRAME | Major Road, High Mast, 3 Way, Galv Steel, EQTS 05-02-01, Dwg 05-02-06 (scm) | INGALEPS | INGAL EPS (CONTRACTOR) | GEX05389 | CURRENT | 2
5390 | OUTREACH HEADFRAME | Major Road, High Mast, 3 Way, Galv Steel, EQTS 05-02-01, Dwg 05-02-06 (scm) | IUPOLE | INTERNATIONAL UTILITY POLES PTY LTD | EX-5390 | CURRENT | 2
5390 | OUTREACH HEADFRAME | Major Road, High Mast, 3 Way, Galv Steel, EQTS 05-02-01, Dwg 05-02-06 (scm) | GM POLES | GM POLES PTY LTD | SL HM 3W | CURRENT | 1
5399 | BOX,STREET LIGHT,RELAY MOUNTING | PRESSED OR CAST ALUMINIUM;320 MM NOM H,210 MM NOM W,75 MM NOM D;HOUSING AF RELAY,CIRCUIT BREAKER,CONTACTOR, MOUNTING RAIL & TERMINAL BLOCK; | CABLACES | CABLACES | BOX,STREETLIGHT | PHASING | 1
5401 | IGNITER,LAMP | HP SODIUM,100 W,150 W,250 W,400 W,METAL HALIDE;70 W,150 W,250 W,400 W,240/250 V; STANDARD;3 WAY TERMINAL BLOCK ONLY; PACK OF 5; | PJMARTIN | PETER J MARTIN SALES PTY LTD | PS560L | CURRENT | 1
5487 | PANEL TERMINAL,STREET LIGHTING | FOR MINOR ROAD STREET LIGHT POLE;230 MM X 60 MM PANEL SIZE,C/W APPROVED TERMINAL BLOCK,CIRCUIT BREAKER & DRIP SHIELD; PACK OF 25,PACK WEIGHT 6.25 KG; | MMELEC | MM ELECTRICAL MERCHANDISING | I3SLPMIN-ROK | CURRENT | 2
5487 | PANEL TERMINAL,STREET LIGHTING | FOR MINOR ROAD STREET LIGHT POLE;230 MM X 60 MM PANEL SIZE,C/W APPROVED TERMINAL BLOCK,CIRCUIT BREAKER & DRIP SHIELD; PACK OF 25,PACK WEIGHT 6.25 KG; | FLOWLINE | FLOWLINE INDUSTRIES PTY LTD | ESQ063 | CURRENT | 1
5502 | PHOTOELECTRIC CELL | Switch, NEMA Base, 1800VA High Rating, EQTS 05-01-02 | LEGEND | LEGEND POWER SYSTEMS | HNS910-NEM | CURRENT | 1
5502 | PHOTOELECTRIC CELL | Switch, NEMA Base, 1800VA High Rating, EQTS 05-01-02 | SYLVANIA | SYLVANIA SCHREDER | Z15226 | CURRENT | 1
5502 | PHOTOELECTRIC CELL | Switch, NEMA Base, 1800VA High Rating, EQTS 05-01-02 | TECONN | TE CONNECTIVITY LTD | ALR-SST-PV-IES-UL | CURRENT | 2
5502 | PHOTOELECTRIC CELL | Switch, NEMA Base, 1800VA High Rating, EQTS 05-01-02 | LEGEND | LEGEND POWER SYSTEMS | HNS910-NEMA | CURRENT | 5
5503 | PHOTOELECTRIC CELL | LOW RATING;ELECTRONIC;400 VA FOR USE ON LUMINAIRES TO 125 W;SUITABLE FOR D-2 TYPE BASES,FITTED WITH INTERNAL BLACK CAP SHROUD;PACKS OF 100/CTN OF 500, | LEGEND | LEGEND POWER SYSTEMS | HSC-PE2N | CURRENT | 2
5503 | PHOTOELECTRIC CELL | LOW RATING;ELECTRONIC;400 VA FOR USE ON LUMINAIRES TO 125 W;SUITABLE FOR D-2 TYPE BASES,FITTED WITH INTERNAL BLACK CAP SHROUD;PACKS OF 100/CTN OF 500, | TYCO | TYCO | ALR-D2A-E531 | CURRENT | 1
5503 | PHOTOELECTRIC CELL | LOW RATING;ELECTRONIC;400 VA FOR USE ON LUMINAIRES TO 125 W;SUITABLE FOR D-2 TYPE BASES,FITTED WITH INTERNAL BLACK CAP SHROUD;PACKS OF 100/CTN OF 500, | AUSTEKNS |  | PS2403P1 | CURRENT | 2
5503 | PHOTOELECTRIC CELL | LOW RATING;ELECTRONIC;400 VA FOR USE ON LUMINAIRES TO 125 W;SUITABLE FOR D-2 TYPE BASES,FITTED WITH INTERNAL BLACK CAP SHROUD;PACKS OF 100/CTN OF 500, | SYLVANIA | SYLVANIA SCHREDER | Z60156 | CURRENT | 2
5503 | PHOTOELECTRIC CELL | LOW RATING;ELECTRONIC;400 VA FOR USE ON LUMINAIRES TO 125 W;SUITABLE FOR D-2 TYPE BASES,FITTED WITH INTERNAL BLACK CAP SHROUD;PACKS OF 100/CTN OF 500, | TECONN | TE CONNECTIVITY LTD | BM3157-000 | CURRENT | 2
5504 | STARTER,FLUORESCENT LAMP | 18/20 W;GLOW STARTER;PACK OF 25,CARTON OF 2000;FOR 2 X 18 W LUMINAIRES; | PHILIPS | PHILIPS AUSTRALIA PTY LTD | 928390710103 | CURRENT | 1
5504 | STARTER,FLUORESCENT LAMP | 18/20 W;GLOW STARTER;PACK OF 25,CARTON OF 2000;FOR 2 X 18 W LUMINAIRES; | GERARD | GERARD PROFESSIONAL SOLUTIONS PL | 900008 | CURRENT | 2
5505 | STARTER,FLUORESCENT LAMP | 36/40 W,58/65 W & 80 W;GLOW STARTER; PACK OF 25,CARTON OF 2000; | PHILIPS | PHILIPS AUSTRALIA PTY LTD | 928392210103 | CURRENT | 1
5505 | STARTER,FLUORESCENT LAMP | 36/40 W,58/65 W & 80 W;GLOW STARTER; PACK OF 25,CARTON OF 2000; | GERARD | GERARD PROFESSIONAL SOLUTIONS PL | 900007 | CURRENT | 2
5506 | RACK,CABLE | CHANNEL TYPE;STEEL;GALVABOND;2400 MM O/A LG;100 MM O/A W;ADMIRALTY PATTERN; SQ EDGE;PACK OF 10,PACK WEIGHT 10.8 KG; | EZYSTRUT | EZYSTRUT CABLE & PIPE SUPPORTS | CT100G | CURRENT | 1
5514 | CONTROL BOX,LIGHTING FIXTURE. | MERCURY VAPOUR;400 W MERCURY VAPOUR; 250V;C/W CHOKE, CAPACITOR;BLOCKING INDUCTOR;NEMA PE BASE & TERMINAL BLOCK;FITTED W/20 AMP 10 KA MINIATURE | PJMARTIN | PETER J MARTIN SALES PTY LTD | PMV400D430P | CURRENT | 1
5637 | POLE,PUBLIC LIGHTING,METAL | Major Road, 7.0m, Base Plate Mounted, 350 PCD Bolt Spacing, Galv, EQTS 05-02-01, Dwg 05-02-02 (scm) | INGALEPS | INGAL EPS (CONTRACTOR) | I05637-86 | CURRENT | 2
5637 | POLE,PUBLIC LIGHTING,METAL | Major Road, 7.0m, Base Plate Mounted, 350 PCD Bolt Spacing, Galv, EQTS 05-02-01, Dwg 05-02-02 (scm) | IUPOLE | INTERNATIONAL UTILITY POLES PTY LTD | EX-05637 | CURRENT | 2
5637 | POLE,PUBLIC LIGHTING,METAL | Major Road, 7.0m, Base Plate Mounted, 350 PCD Bolt Spacing, Galv, EQTS 05-02-01, Dwg 05-02-02 (scm) | GM POLES | GM POLES PTY LTD | FBM-07-S | CURRENT | 1
5638 | POLE,PUBLIC LIGHTING | GROUND BURIED;STEEL;GALV;7 M ABOVE GROUND;76 MM OD SPIGOT;FOR MAJOR ROAD;BURIED-IN-GROUND GALV STEEL STREETLIGHT POLES WILL NO LONGER BE | GM POLES | GM POLES PTY LTD | POLE,PUBLIC LIGHTING 7 M | PURCHASE AS REQUIRED | 1
5639 | POLE,PUBLIC LIGHTING,METAL | Major Road, 8.5m, Base Plate Mounted, 350 PCD Bolt Spacing, Galv, EQTS 05-02-01, Dwg 05-02-02 (scm) | INGALEPS | INGAL EPS (CONTRACTOR) | I05639-86 | CURRENT | 2
5639 | POLE,PUBLIC LIGHTING,METAL | Major Road, 8.5m, Base Plate Mounted, 350 PCD Bolt Spacing, Galv, EQTS 05-02-01, Dwg 05-02-02 (scm) | IUPOLE | INTERNATIONAL UTILITY POLES PTY LTD | EX-05639 | CURRENT | 2
5639 | POLE,PUBLIC LIGHTING,METAL | Major Road, 8.5m, Base Plate Mounted, 350 PCD Bolt Spacing, Galv, EQTS 05-02-01, Dwg 05-02-02 (scm) | GM POLES | GM POLES PTY LTD | FBM-08.5-S | CURRENT | 1
5640 | POLE,PUBLIC LIGHTING | GROUND BURIED;STEEL;GALV;8.5 M ABOVE GROUND;76 MM OD SPIGOT;FOR MAJOR ROAD; BURIED-IN-GROUND GALV STEEL STREETLIGHT POLES WILL NO LONGER BE OFFERED TO LOCAL | GM POLES | GM POLES PTY LTD | STEEL;GALV;8.5 M; | PURCHASE AS REQUIRED | 1
5641 | POLE,PUBLIC LIGHTING,METAL | Major Road, 10.0m, Base Plate Mounted, 350 PCD Bolt Spacing, Galv, EQTS 05-02-01, Dwg 05-02-02 (scm) | INGALEPS | INGAL EPS (CONTRACTOR) | I05641-86 | CURRENT | 2
5641 | POLE,PUBLIC LIGHTING,METAL | Major Road, 10.0m, Base Plate Mounted, 350 PCD Bolt Spacing, Galv, EQTS 05-02-01, Dwg 05-02-02 (scm) | IUPOLE | INTERNATIONAL UTILITY POLES PTY LTD | EX-05641 | CURRENT | 2
5641 | POLE,PUBLIC LIGHTING,METAL | Major Road, 10.0m, Base Plate Mounted, 350 PCD Bolt Spacing, Galv, EQTS 05-02-01, Dwg 05-02-02 (scm) | GM POLES | GM POLES PTY LTD | FBM-10-S | CURRENT | 1
5642 | POLE,PUBLIC LIGHTING | GROUND BURIED;STEEL;GALV;10 M ABOVE GROUND;76 MM OD SPIGOT;FOR MAJOR ROAD; BURIED-IN-GROUND GALV STEEL STREETLIGHT POLES WILL NO LONGER BE OFFERED TO LOCAL | GM POLES | GM POLES PTY LTD | STEEL;GALV;10 M; | PURCHASE AS REQUIRED | 1
5644 | POLE,LIGHTNING MAST | BASE PLATE MTD;STEEL;GALV;12 M;114 MM OD SPIGOT;SUBSTATION LIGHTING MAST,USE BOLT ASSEMBLY STOCK CODE 14109,ORDER ON SUBSTATIONS REQUEST ONLY; | POLO |  | POLE,PUBLIC, 12 M | PURCHASE AS REQUIRED | 1
5644 | POLE,LIGHTNING MAST | BASE PLATE MTD;STEEL;GALV;12 M;114 MM OD SPIGOT;SUBSTATION LIGHTING MAST,USE BOLT ASSEMBLY STOCK CODE 14109,ORDER ON SUBSTATIONS REQUEST ONLY; | POLETECH |  | POLE,PUBLIC 12 M | PURCHASE AS REQUIRED | 2
5645 | POLE,PUBLIC LIGHTING,METAL | Major Road, 13.0m, Base Plate Mounted, 500 PCD Bolt Spacing, Galv, EQTS 05-02-01, Dwg 05-02-02 (scm) | INGALEPS | INGAL EPS (CONTRACTOR) | I05645-86 | CURRENT | 2
5645 | POLE,PUBLIC LIGHTING,METAL | Major Road, 13.0m, Base Plate Mounted, 500 PCD Bolt Spacing, Galv, EQTS 05-02-01, Dwg 05-02-02 (scm) | IUPOLE | INTERNATIONAL UTILITY POLES PTY LTD | EX-05645 | CURRENT | 2
5645 | POLE,PUBLIC LIGHTING,METAL | Major Road, 13.0m, Base Plate Mounted, 500 PCD Bolt Spacing, Galv, EQTS 05-02-01, Dwg 05-02-02 (scm) | GM POLES | GM POLES PTY LTD | FBM-13-S | CURRENT | 1
5648 | POLE,LIGHTNING MAST | BASE PLATE MTD;STEEL;GALV;15 M;114 MM OD SPIGOT;SUBSTATION LIGHTING MAST,USE BOLT ASSEMBLY STOCK CODE 14109,ORDER ON SUBSTATIONS REQUEST ONLY; | POLO |  | POLE,LIGHTNING MAST, 15 M | PURCHASE AS REQUIRED | 1
5648 | POLE,LIGHTNING MAST | BASE PLATE MTD;STEEL;GALV;15 M;114 MM OD SPIGOT;SUBSTATION LIGHTING MAST,USE BOLT ASSEMBLY STOCK CODE 14109,ORDER ON SUBSTATIONS REQUEST ONLY; | POLETECH |  | POLE,LIGHTNING MAST 15 M | PURCHASE AS REQUIRED | 2
5727 | OUTREACH ARM | Minor Road, 1.5m Double, 5 Deg Upcast, Galv Steel, EQTS 05-02-01, Dwg 05-02-14 (scm) | INGALEPS | INGAL EPS (CONTRACTOR) | GEX05727 | CURRENT | 2
5727 | OUTREACH ARM | Minor Road, 1.5m Double, 5 Deg Upcast, Galv Steel, EQTS 05-02-01, Dwg 05-02-14 (scm) | IUPOLE | INTERNATIONAL UTILITY POLES PTY LTD | EX-5727 | CURRENT | 2
5727 | OUTREACH ARM | Minor Road, 1.5m Double, 5 Deg Upcast, Galv Steel, EQTS 05-02-01, Dwg 05-02-14 (scm) | GM POLES | GM POLES PTY LTD | OC A15D | CURRENT | 1
5728 | OUTREACH ARM | Major Road, 1.5m Double, Galv Steel, MA5, EQTS 05-02-01, Dwg 05-02-07 (scm) | INGALEPS | INGAL EPS (CONTRACTOR) | XORMD15 | CURRENT | 2
5728 | OUTREACH ARM | Major Road, 1.5m Double, Galv Steel, MA5, EQTS 05-02-01, Dwg 05-02-07 (scm) | IUPOLE | INTERNATIONAL UTILITY POLES PTY LTD | EX-5728 | CURRENT | 2
5728 | OUTREACH ARM | Major Road, 1.5m Double, Galv Steel, MA5, EQTS 05-02-01, Dwg 05-02-07 (scm) | GM POLES | GM POLES PTY LTD | OC C15D | CURRENT | 1
5733 | OUTREACH ARM | Minor Road, 1.5m Single, 5 Deg Upcast, Galv Steel, EQTS 05-02-01, Dwg 05-02-14 (scm) | INGALEPS | INGAL EPS (CONTRACTOR) | GEX05733 | CURRENT | 2
5733 | OUTREACH ARM | Minor Road, 1.5m Single, 5 Deg Upcast, Galv Steel, EQTS 05-02-01, Dwg 05-02-14 (scm) | IUPOLE | INTERNATIONAL UTILITY POLES PTY LTD | EX-5733 | CURRENT | 2
5733 | OUTREACH ARM | Minor Road, 1.5m Single, 5 Deg Upcast, Galv Steel, EQTS 05-02-01, Dwg 05-02-14 (scm) | GM POLES | GM POLES PTY LTD | OC A15S | CURRENT | 1
5734 | OUTREACH ARM | Major Road, 1.5m Single, Galv Steel, MA5, EQTS 05-02-01, Dwg 05-02-07 (scm) | INGALEPS | INGAL EPS (CONTRACTOR) | XORMS15 | CURRENT | 2
5734 | OUTREACH ARM | Major Road, 1.5m Single, Galv Steel, MA5, EQTS 05-02-01, Dwg 05-02-07 (scm) | IUPOLE | INTERNATIONAL UTILITY POLES PTY LTD | EX-5734 | CURRENT | 2
5734 | OUTREACH ARM | Major Road, 1.5m Single, Galv Steel, MA5, EQTS 05-02-01, Dwg 05-02-07 (scm) | GM POLES | GM POLES PTY LTD | OC C15S | CURRENT | 1
5747 | OUTREACH ARM | Major Road, 3.0m Double, Galv Steel, MA6, EQTS 05-02-01, Dwg 05-02-07 (scm) | INGALEPS | INGAL EPS (CONTRACTOR) | XORMD3 | CURRENT | 2
5747 | OUTREACH ARM | Major Road, 3.0m Double, Galv Steel, MA6, EQTS 05-02-01, Dwg 05-02-07 (scm) | IUPOLE | INTERNATIONAL UTILITY POLES PTY LTD | EX-5747 | CURRENT | 2
5747 | OUTREACH ARM | Major Road, 3.0m Double, Galv Steel, MA6, EQTS 05-02-01, Dwg 05-02-07 (scm) | GM POLES | GM POLES PTY LTD | OC C30D | CURRENT | 1
5750 | OUTREACH ARM | Major Road, 3.0m Single, Galv Steel, MA6, EQTS 05-02-01, Dwg 05-02-07 (scm) | INGALEPS | INGAL EPS (CONTRACTOR) | XORMS3 | CURRENT | 2
5750 | OUTREACH ARM | Major Road, 3.0m Single, Galv Steel, MA6, EQTS 05-02-01, Dwg 05-02-07 (scm) | IUPOLE | INTERNATIONAL UTILITY POLES PTY LTD | EX-5750 | CURRENT | 2
5750 | OUTREACH ARM | Major Road, 3.0m Single, Galv Steel, MA6, EQTS 05-02-01, Dwg 05-02-07 (scm) | GM POLES | GM POLES PTY LTD | OC C30S | CURRENT | 1
5869 | CROSSARM,WOOD | HARDWOOD;2700 MM LG;100 MM X 150 MM;ELEC POWER DISTRIBUTION;SPAR,UNDRILLED;PACK OF 12,100 MM SURFACE TO BE PAINTED AND GRADED;TO BE USED FOR THE MANUFACTURE | DALEMYER | DALE MEYERS PTY LTD | HXB3100150FS270 | CURRENT | 1
5869 | CROSSARM,WOOD | HARDWOOD;2700 MM LG;100 MM X 150 MM;ELEC POWER DISTRIBUTION;SPAR,UNDRILLED;PACK OF 12,100 MM SURFACE TO BE PAINTED AND GRADED;TO BE USED FOR THE MANUFACTURE | COFFSHAR | COFFS HARBOUR TRADING | 5869 | CURRENT | 2
5870 | CROSSARM,WOOD | HARDWOOD;3000 MM LG;150 MM X 100 MM;ELEC POWER DISTRIBUTION;SPAR,UNDRILLED;PACK OF 12,150 MM SURFACE TO BE PAINTED AND GRADED;TO BE USED FOR THE MANUFACTURE | DALEMYER | DALE MEYERS PTY LTD | HXB3150100FS300 | CURRENT | 1
5870 | CROSSARM,WOOD | HARDWOOD;3000 MM LG;150 MM X 100 MM;ELEC POWER DISTRIBUTION;SPAR,UNDRILLED;PACK OF 12,150 MM SURFACE TO BE PAINTED AND GRADED;TO BE USED FOR THE MANUFACTURE | COFFSHAR | COFFS HARBOUR TRADING | 3000 MM LG;150 MM X 100 MM | CURRENT | 2
5880 | CAP,POLE | Al, 350mm Dia, 0.55mm Thk, Dwg 10-01-23-1 (P100) (scm) | TECONN | TE CONNECTIVITY LTD | PC-350/1 | CURRENT | 1
5880 | CAP,POLE | Al, 350mm Dia, 0.55mm Thk, Dwg 10-01-23-1 (P100) (scm) | CAPRAL | CAPRAL ALUMINIUM CENTRE | R006035CIRMF000 | CURRENT | 2
5882 | CAP,POLE | Al, 450mm Dia, 0.55mm Thk, Dwg 10-01-23-1 (P100) (scm) | TECONN | TE CONNECTIVITY LTD | PC-450/1 | CURRENT | 1
5882 | CAP,POLE | Al, 450mm Dia, 0.55mm Thk, Dwg 10-01-23-1 (P100) (scm) | ALCAN | CAPRAL ALUMINIUM CENTRES | CAP,POLE 450 MM | CURRENT | 2
5890 | CLAMP,ELECTRICAL | Parallel Groove, 16-70mm2 Al or Steel Main & Tap, 2 Bolt, NT, Transverse Grooved (scm) | CABAC | CABAC (MANUFACTURER) | ALPG16/70-2B | CURRENT | 5
5890 | CLAMP,ELECTRICAL | Parallel Groove, 16-70mm2 Al or Steel Main & Tap, 2 Bolt, NT, Transverse Grooved (scm) | LEGEND | LEGEND POWER SYSTEMS | ALPG16/70-2B | CURRENT | 1
5890 | CLAMP,ELECTRICAL | Parallel Groove, 16-70mm2 Al or Steel Main & Tap, 2 Bolt, NT, Transverse Grooved (scm) | THEWMCAN | TMAC THEW & MCCANN GROUP | TM12129 | CURRENT | 2
5891 | CLAMP,ELECTRICAL | Parallel Groove, 16-120mm2 Al or Steel Main & Tap, 2 Bolt, NT, Transverse Grooved (scm) | CABAC | CABAC (MANUFACTURER) | ALPG16/120-2B | CURRENT | 5
5891 | CLAMP,ELECTRICAL | Parallel Groove, 16-120mm2 Al or Steel Main & Tap, 2 Bolt, NT, Transverse Grooved (scm) | LEGEND | LEGEND POWER SYSTEMS | ALPG16/120-2B | CURRENT | 1
5891 | CLAMP,ELECTRICAL | Parallel Groove, 16-120mm2 Al or Steel Main & Tap, 2 Bolt, NT, Transverse Grooved (scm) | THEWMCAN | TMAC THEW & MCCANN GROUP | TM12126 | CURRENT | 2
5893 | CLAMP,ELECTRICAL | Parallel Groove, 25-150mm2 Al or Steel Main & Tap, 2 Bolt, NT, Transverse Grooved (scm) | CABAC | CABAC (MANUFACTURER) | ALPG16/150-2B | CURRENT | 2
5893 | CLAMP,ELECTRICAL | Parallel Groove, 25-150mm2 Al or Steel Main & Tap, 2 Bolt, NT, Transverse Grooved (scm) | LEGEND | LEGEND POWER SYSTEMS | ALPG16/150-2B | CURRENT | 2
5893 | CLAMP,ELECTRICAL | Parallel Groove, 25-150mm2 Al or Steel Main & Tap, 2 Bolt, NT, Transverse Grooved (scm) | TYCO | TYCO | 3932-FS | CURRENT | 2
5893 | CLAMP,ELECTRICAL | Parallel Groove, 25-150mm2 Al or Steel Main & Tap, 2 Bolt, NT, Transverse Grooved (scm) | ACCULEC | ACCULEC PTY LTD - E18524 | ALPG25/150-2B | CURRENT | 1
5897 | CLAMP,STRAIN | 4 U BOLT;ALUMINIUM ALLOY;ACSR,AAC;FOR CONDUCTOR DIA RANGE OF 14 MM - 20.9 MM; 17.8 KN SWL;C/W HEX CLEVIS PIN & STAINLESS STEEL HUMPBACK SPLIT PINS; | DULMISON | DULMISON (AUST) PTY LTD | DK97612 | CURRENT | 1
5898 | CLAMP,ELECTRICAL | STIRRUP CLAMP TYPE,ALUMINIUM TO COPPER "UNIVERSAL";FOR 7/2.25 MM TO 19/3.75 MM CABLE SIZES;BAGS OF 25; | PLP AUST | PREFORMED LINE PRODUCTS (AUST) | D-STC110-1 | CURRENT | 1
5898 | CLAMP,ELECTRICAL | STIRRUP CLAMP TYPE,ALUMINIUM TO COPPER "UNIVERSAL";FOR 7/2.25 MM TO 19/3.75 MM CABLE SIZES;BAGS OF 25; | DULMISON | DULMISON (AUST) PTY LTD | AST9-500AH | CURRENT | 2
5898 | CLAMP,ELECTRICAL | STIRRUP CLAMP TYPE,ALUMINIUM TO COPPER "UNIVERSAL";FOR 7/2.25 MM TO 19/3.75 MM CABLE SIZES;BAGS OF 25; | DULMISON | DULMISON (AUST) PTY LTD | AST9-250AH | CURRENT | 2
5909 | CLAMP,ELECTRICAL | Parallel Groove, 95-240mm2 Al or Steel Main & Tap, U-Bolt, NT, Transverse Grooved (scm) | PENTA | PENTA AUST (TMAC THEW & MCCANN/HYLEC) | PA12226 | CURRENT | 1
5909 | CLAMP,ELECTRICAL | Parallel Groove, 95-240mm2 Al or Steel Main & Tap, U-Bolt, NT, Transverse Grooved (scm) | THEWMCAN | TMAC THEW & MCCANN GROUP | TM12226 | CURRENT | 2
5910 | DAMPER,VIBRATION,TRANSMISSION LINE | SPIRAL;PVC;19.3 MM DIA CONDUCTOR; 19/3.75 MM AAC;PACK OF 20; PACK WEIGHT 20 KG; | ACCULEC | ACCULEC PTY LTD - E18524 | SVD1432H | CURRENT | 1
5910 | DAMPER,VIBRATION,TRANSMISSION LINE | SPIRAL;PVC;19.3 MM DIA CONDUCTOR; 19/3.75 MM AAC;PACK OF 20; PACK WEIGHT 20 KG; | MACLEAN | MACLEAN POWER PL - E15128 | HVD-145 | CURRENT | 2
5910 | DAMPER,VIBRATION,TRANSMISSION LINE | SPIRAL;PVC;19.3 MM DIA CONDUCTOR; 19/3.75 MM AAC;PACK OF 20; PACK WEIGHT 20 KG; | PLP AUST | PREFORMED LINE PRODUCTS (AUST) | SVD-0106 | CURRENT | 2
5913 | DAMPER,VIBRATION,TRANSMISSION LINE | SPIRAL;PVC;8.29 MM DIA CONDUCTOR; 3/4/2.50 MM ACSR;BOX OF 36, PACK WEIGHT 18 KG; | ACCULEC | ACCULEC PTY LTD - E18524 | SVD0635H | CURRENT | 1
5913 | DAMPER,VIBRATION,TRANSMISSION LINE | SPIRAL;PVC;8.29 MM DIA CONDUCTOR; 3/4/2.50 MM ACSR;BOX OF 36, PACK WEIGHT 18 KG; | MACLEAN | MACLEAN POWER PL - E15128 | HVD-063 | CURRENT | 2
5913 | DAMPER,VIBRATION,TRANSMISSION LINE | SPIRAL;PVC;8.29 MM DIA CONDUCTOR; 3/4/2.50 MM ACSR;BOX OF 36, PACK WEIGHT 18 KG; | PLP AUST | PREFORMED LINE PRODUCTS (AUST) | SVD-0103 | CURRENT | 2
5914 | DAMPER,VIBRATION,TRANSMISSION LINE | SPIRAL;PVC;11.72 MM DIA CONDUCTOR; 7/3.00 MM & 7/3.75 MM AAC;6/1/3.00 MM & 6/1/3.75 MM ACSR;PACK OF 60, PACK WEIGHT 18 KG; | ACCULEC | ACCULEC PTY LTD - E18524 | SVD0830H | CURRENT | 1
5914 | DAMPER,VIBRATION,TRANSMISSION LINE | SPIRAL;PVC;11.72 MM DIA CONDUCTOR; 7/3.00 MM & 7/3.75 MM AAC;6/1/3.00 MM & 6/1/3.75 MM ACSR;PACK OF 60, PACK WEIGHT 18 KG; | MACLEAN | MACLEAN POWER PL - E15128 | HVD-083 | CURRENT | 2
5914 | DAMPER,VIBRATION,TRANSMISSION LINE | SPIRAL;PVC;11.72 MM DIA CONDUCTOR; 7/3.00 MM & 7/3.75 MM AAC;6/1/3.00 MM & 6/1/3.75 MM ACSR;PACK OF 60, PACK WEIGHT 18 KG; | PLP AUST | PREFORMED LINE PRODUCTS (AUST) | SVD-0104 | CURRENT | 2
5915 | DAMPER,VIBRATION,TRANSMISSION LINE | SPIRAL;PVC;14.3 MM DIA CONDUCTOR; 7/4.75 MM AAC;6/4.75 + 7/1.60 MM ACSR; BOX OF30,PACK WEIGHT 15 KG;P.A.R. MAINLY USED ON SPECIFIC JOBS; | ACCULEC | ACCULEC PTY LTD - E18524 | SVD1173H | CURRENT | 1
5915 | DAMPER,VIBRATION,TRANSMISSION LINE | SPIRAL;PVC;14.3 MM DIA CONDUCTOR; 7/4.75 MM AAC;6/4.75 + 7/1.60 MM ACSR; BOX OF30,PACK WEIGHT 15 KG;P.A.R. MAINLY USED ON SPECIFIC JOBS; | MACLEAN | MACLEAN POWER PL - E15128 | HVD-118 | CURRENT | 2
5915 | DAMPER,VIBRATION,TRANSMISSION LINE | SPIRAL;PVC;14.3 MM DIA CONDUCTOR; 7/4.75 MM AAC;6/4.75 + 7/1.60 MM ACSR; BOX OF30,PACK WEIGHT 15 KG;P.A.R. MAINLY USED ON SPECIFIC JOBS; | PLP AUST | PREFORMED LINE PRODUCTS (AUST) | SVD-0105 | CURRENT | 2
5916 | DAMPER,VIBRATION,TRANSMISSION LINE | DOG BONE DAMPER;18.1 MM TO 21.0 MM DIA; BOX OF 6;WEIGHT 18.8 KG; | PLP AUST | PREFORMED LINE PRODUCTS (AUST) | D-DB05B18SS | CURRENT | 2
5916 | DAMPER,VIBRATION,TRANSMISSION LINE | DOG BONE DAMPER;18.1 MM TO 21.0 MM DIA; BOX OF 6;WEIGHT 18.8 KG; | MACLEAN | MACLEAN POWER PL - E15128 | 4D30-23.4 | CURRENT | 2
5916 | DAMPER,VIBRATION,TRANSMISSION LINE | DOG BONE DAMPER;18.1 MM TO 21.0 MM DIA; BOX OF 6;WEIGHT 18.8 KG; | TEN | THE ENERGY NETWORK | 4D20-20.3 | CURRENT | 1
5926 | TERMINAL,LUG | DRILLED PALM,ALUMINIUM,COMPRESSION TYPE; FOR 10-12 MM OD CONDUCTOR (MARS & BANANA );12.70 MM BOLT SIZE;PRE-FILLED;C/W JOINTING COMPOUND;FOR U/W HT-50/70AL | LEGEND | LEGEND POWER SYSTEMS | AL77-12 | CURRENT | 2
5926 | TERMINAL,LUG | DRILLED PALM,ALUMINIUM,COMPRESSION TYPE; FOR 10-12 MM OD CONDUCTOR (MARS & BANANA );12.70 MM BOLT SIZE;PRE-FILLED;C/W JOINTING COMPOUND;FOR U/W HT-50/70AL | TYCO | TYCO | SL50/1 | CURRENT | 2
5926 | TERMINAL,LUG | DRILLED PALM,ALUMINIUM,COMPRESSION TYPE; FOR 10-12 MM OD CONDUCTOR (MARS & BANANA );12.70 MM BOLT SIZE;PRE-FILLED;C/W JOINTING COMPOUND;FOR U/W HT-50/70AL | LEGEND | LEGEND POWER SYSTEMS | AL70-12 | CURRENT | 1
5926 | TERMINAL,LUG | DRILLED PALM,ALUMINIUM,COMPRESSION TYPE; FOR 10-12 MM OD CONDUCTOR (MARS & BANANA );12.70 MM BOLT SIZE;PRE-FILLED;C/W JOINTING COMPOUND;FOR U/W HT-50/70AL | CABLACES | CABLACES | AL77-12 | CURRENT | 2
5926 | TERMINAL,LUG | DRILLED PALM,ALUMINIUM,COMPRESSION TYPE; FOR 10-12 MM OD CONDUCTOR (MARS & BANANA );12.70 MM BOLT SIZE;PRE-FILLED;C/W JOINTING COMPOUND;FOR U/W HT-50/70AL | UTILUX |  | SL50/1 | CURRENT | 5
5931 | TERMINAL,LUG | TUBULAR ALUMINIUM,SECTOR SHAPED,CRIMPED TYPE;FOR 120 SQ MM SOLID SECTOR 3 CORE ALUMINIUM CONDUCTOR;M12 PALM HOLE SIZE; PACK OF 1,PACK WEIGHT 0.3 KG; | TYCO | TYCO | AGS3I120M12/1 (H8610/1 | CURRENT | 1
5931 | TERMINAL,LUG | TUBULAR ALUMINIUM,SECTOR SHAPED,CRIMPED TYPE;FOR 120 SQ MM SOLID SECTOR 3 CORE ALUMINIUM CONDUCTOR;M12 PALM HOLE SIZE; PACK OF 1,PACK WEIGHT 0.3 KG; | UTILUX |  | H8610/1 | CURRENT | 5
5931 | TERMINAL,LUG | TUBULAR ALUMINIUM,SECTOR SHAPED,CRIMPED TYPE;FOR 120 SQ MM SOLID SECTOR 3 CORE ALUMINIUM CONDUCTOR;M12 PALM HOLE SIZE; PACK OF 1,PACK WEIGHT 0.3 KG; | CABLACES | CABLACES | ALS120/3-12 | CURRENT | 2
5949 | LETTER,SIGN | LETTER N;ALUMINIUM;50 MM H,35 MM W,24 G ;W/2 HOLES FOR 12 G CLOUTS,(STOCK CODE 11430)OR 2.4 MM RIVETS (STOCK CODE 15785 );FOR POLE IDENTIFICATION;BAGS OF 100; | POWERENG |  | SF17PE200N | CURRENT | 1
5950 | LETTER,SIGN | LETTER O OR NUMBER 0;ALUMINIUM;50 MM H, 35 MM W,24 G;W/2 HOLES FOR 12 G CLOUTS, (STOCK CODE 11430) OR 2.4 MM RIVETS (STOCK CODE 15785);BAGS OF 100;FOR POLE | POWERENG |  | SF17PE2000 | CURRENT | 1
5951 | LETTER,SIGN | LETTER P;ALUMINIUM;50 MM H,35 MM W,24 G ;W/2 HOLES FOR 12 G CLOUTS,(STOCK CODE 11430) OR 2.4 MM RIVETS (STOCK CODE 15785);BAGS OF 100;FOR POLE | POWERENG |  | SF17PE200P | CURRENT | 1
5953 | LETTER,SIGN | LETTER S;ALUMINIUM;50 MM H,35 MM W,24 G ;W/2 HOLES FOR 12 G CLOUTS,(STOCK CODE 11430) OR 2.4 MM RIVETS (STOCK CODE 15785);BAGS OF 100; | POWERENG |  | SF17PE200S | CURRENT | 1
5957 | NUMERAL,SIGN | NUMBER 1;ALUMINIUM;50 MM H,35 MM W,24 G ;W/2 HOLES FOR 12 G CLOUTS,(STOCK CODE 11430);OR 2.4 MM RIVETS (STOCK CODE 15785);BAG OF 100;FOR POLE | POWERENG |  | SF17PE2001 | CURRENT | 1
5958 | NUMERAL,SIGN | NUMBER 2;ALUMINIUM;50 MM H,35 MM W,24 G ;W/2 HOLES FOR 12 G CLOUTS,(STOCK CODE 11430); OR 2.4 MM RIVETS (STOCK CODE 15785);FOR POLE IDENTIFICATION;PACK | POWERENG |  | SF17PE2002 | CURRENT | 1
5959 | NUMERAL,SIGN | NUMBER 3;ALUMINIUM;50 MM H,35 MM W,24 G ;W/2 HOLES FOR 12 G CLOUTS,(STOCK CODE 11430) OR 2.4 MM RIVETS (STOCK CODE 15785);BAG OF 100;FOR POLE | POWERENG |  | SF17PE2003 | CURRENT | 1
5960 | NUMERAL,SIGN | NUMBER 4;ALUMINIUM;50 MM H,35 MM W,24 G ;W/2 HOLES FOR 12 G CLOUTS,(STOCK CODE 11430) OR 2.4 MM RIVETS (STOCK CODE 15785);BAG OF 100;FOR POLE | POWERENG |  | SF17PE2004 | CURRENT | 1
5961 | NUMERAL,SIGN | NUMBER 5;ALUMINIUM;50 MM H,35 MM W,24 G ;W/2 HOLES FOR 12 G CLOUTS,(STOCK CODE 11430) OR 2.4 MM RIVETS (STOCK CODE 15785);BAG OF 100;FOR POLE | POWERENG |  | SF17PE2005 | CURRENT | 1
5961 | NUMERAL,SIGN | NUMBER 5;ALUMINIUM;50 MM H,35 MM W,24 G ;W/2 HOLES FOR 12 G CLOUTS,(STOCK CODE 11430) OR 2.4 MM RIVETS (STOCK CODE 15785);BAG OF 100;FOR POLE | ATOMSUPP | ATOM SUPPLY | 2819417 | CURRENT | 2
5962 | NUMERAL,SIGN | NUMBER 6 OR 9;ALUMINIUM;50 MM H,35 MM W 24 G;W/2 HOLES FOR 12 G CLOUTS, SC11430) OR 2.4 MM RIVETS (SC15785); FOR POLE IDENTIFICATION;BAG OF 100; | POWERENG |  | SF17PE2006/9 | CURRENT | 1
5963 | NUMERAL,SIGN | NUMBER 7;ALUMINIUM;50 MM H,35 MM W,24 G ;W/2 HOLES FOR 12 G CLOUTS,(STOCK CODE 11430) OR 2.4 MM RIVETS (STOCK CODE 15785);BAG OR 100;FOR POLE | POWERENG |  | SF17PE2007 | CURRENT | 1
5964 | NUMERAL,SIGN | NUMBER 8;ALUMINIUM;50 MM H,35 MM W,24 G ;W/2 HOLES FOR 12 G CLOUTS,(STOCK CODE 11430) OR 2.4 MM RIVETS (STOCK CODE 15785);BAG OF 100;FOR POLE | POWERENG |  | SF17PE2008 | CURRENT | 1
5969 | PROTECTOR,ELECTRICAL CABLE | ARMOUR RODS,HELICAL;ALUMINIUM ALLOY; FOR 9 MM OD AL CONDUCTOR;7/3.0 MM AAC (LIBRA) OR 6/3.00 + 1/3.00 MM ACSR/GZ (APPLE);BOX OF 40,PACK WEIGHT 14.5 KG; | MACLEAN | MACLEAN POWER PL - E15128 | AR-A0900 | CURRENT | 2
5969 | PROTECTOR,ELECTRICAL CABLE | ARMOUR RODS,HELICAL;ALUMINIUM ALLOY; FOR 9 MM OD AL CONDUCTOR;7/3.0 MM AAC (LIBRA) OR 6/3.00 + 1/3.00 MM ACSR/GZ (APPLE);BOX OF 40,PACK WEIGHT 14.5 KG; | TECONN | TE CONNECTIVITY LTD | NAA0880-0930 | CURRENT | 1
5969 | PROTECTOR,ELECTRICAL CABLE | ARMOUR RODS,HELICAL;ALUMINIUM ALLOY; FOR 9 MM OD AL CONDUCTOR;7/3.0 MM AAC (LIBRA) OR 6/3.00 + 1/3.00 MM ACSR/GZ (APPLE);BOX OF 40,PACK WEIGHT 14.5 KG; | PLP AUST | PREFORMED LINE PRODUCTS (AUST) | AAR-090 | CURRENT | 2
5970 | PROTECTOR,ELECTRICAL CABLE | ARMOUR RODS,HELICAL;ALUMINIUM ALLOY; FOR 11.3 MM OD AL CONDUCTOR; 7/3.75 MM AAC (MARS) OR 6/3.75 MM (BANANA);BOX OF 25,PACK WEIGHT 14 KG; | TECONN | TE CONNECTIVITY LTD | NAA1110-1180 | CURRENT | 1
5970 | PROTECTOR,ELECTRICAL CABLE | ARMOUR RODS,HELICAL;ALUMINIUM ALLOY; FOR 11.3 MM OD AL CONDUCTOR; 7/3.75 MM AAC (MARS) OR 6/3.75 MM (BANANA);BOX OF 25,PACK WEIGHT 14 KG; | MACLEAN | MACLEAN POWER PL - E15128 | AR-A1125 | CURRENT | 2
5970 | PROTECTOR,ELECTRICAL CABLE | ARMOUR RODS,HELICAL;ALUMINIUM ALLOY; FOR 11.3 MM OD AL CONDUCTOR; 7/3.75 MM AAC (MARS) OR 6/3.75 MM (BANANA);BOX OF 25,PACK WEIGHT 14 KG; | PLP AUST | PREFORMED LINE PRODUCTS (AUST) | AAR-113 | CURRENT | 2
5971 | PROTECTOR,ELECTRICAL CABLE | ARMOUR RODS,HELICAL;ALUMINIUM ALLOY; FOR 14.3 MM OD AL CONDUCTOR 7/4.75 MM AAC (MOON) OR 6/4.75 + 7/1.60 MM ACSR (CHERRY);BOX OF 20, PACK WEIGHT 16 KG; | MACLEAN | MACLEAN POWER PL - E15128 | AR-A1430 | CURRENT | 2
5971 | PROTECTOR,ELECTRICAL CABLE | ARMOUR RODS,HELICAL;ALUMINIUM ALLOY; FOR 14.3 MM OD AL CONDUCTOR 7/4.75 MM AAC (MOON) OR 6/4.75 + 7/1.60 MM ACSR (CHERRY);BOX OF 20, PACK WEIGHT 16 KG; | TECONN | TE CONNECTIVITY LTD | NAA1400-1490 | CURRENT | 1
5971 | PROTECTOR,ELECTRICAL CABLE | ARMOUR RODS,HELICAL;ALUMINIUM ALLOY; FOR 14.3 MM OD AL CONDUCTOR 7/4.75 MM AAC (MOON) OR 6/4.75 + 7/1.60 MM ACSR (CHERRY);BOX OF 20, PACK WEIGHT 16 KG; | PLP AUST | PREFORMED LINE PRODUCTS (AUST) | AAR-143 | CURRENT | 2
5972 | PROTECTOR,ELECTRICAL CABLE | ARMOUR RODS,HELICAL;ALUMINIUM ALLOY; FOR 18.8 MM OD AL CONDUCTOR;19/3.75 MM AAC (PLUTO);BOX OF 10,PACK WEIGHT 15 KG ; | TECONN | TE CONNECTIVITY LTD | NAA1790-1880 | CURRENT | 2
5972 | PROTECTOR,ELECTRICAL CABLE | ARMOUR RODS,HELICAL;ALUMINIUM ALLOY; FOR 18.8 MM OD AL CONDUCTOR;19/3.75 MM AAC (PLUTO);BOX OF 10,PACK WEIGHT 15 KG ; | MACLEAN | MACLEAN POWER PL - E15128 | AR-A1875 | CURRENT | 2
5972 | PROTECTOR,ELECTRICAL CABLE | ARMOUR RODS,HELICAL;ALUMINIUM ALLOY; FOR 18.8 MM OD AL CONDUCTOR;19/3.75 MM AAC (PLUTO);BOX OF 10,PACK WEIGHT 15 KG ; | PLP AUST | PREFORMED LINE PRODUCTS (AUST) | AAR-188 | CURRENT | 1
5973 | PROTECTOR,ELECTRICAL CABLE | ARMOUR RODS,HELICAL;ALUMINIUM ALLOY; FOR 21 MM OD AL CONDUCTOR;37/.300 MM AAC (SATURN);20.90 - 21.79 MM DIA RANGE; 2000 MM NOM LG ROD 6.35 MM NOM DIA ROD; | MACLEAN | MACLEAN POWER PL - E15128 | AR-A2100 | CURRENT | 2
5973 | PROTECTOR,ELECTRICAL CABLE | ARMOUR RODS,HELICAL;ALUMINIUM ALLOY; FOR 21 MM OD AL CONDUCTOR;37/.300 MM AAC (SATURN);20.90 - 21.79 MM DIA RANGE; 2000 MM NOM LG ROD 6.35 MM NOM DIA ROD; | PLP AUST | PREFORMED LINE PRODUCTS (AUST) | AAR-210 | CURRENT | 1
5974 | PROTECTOR,ELECTRICAL CABLE | ARMOUR RODS,HELICAL;ALUMINIUM ALLOY; FOR 7.5 MM OD AL CONDUCTOR;3/2.50 + 4/2.50 MM ACSR/GZ (RAISIN);BOX OF 50; PACK WEIGHT 16 KG;REFER MAS FILE FOR | MACLEAN | MACLEAN POWER PL - E15128 | AR-A0750 | CURRENT | 2
5974 | PROTECTOR,ELECTRICAL CABLE | ARMOUR RODS,HELICAL;ALUMINIUM ALLOY; FOR 7.5 MM OD AL CONDUCTOR;3/2.50 + 4/2.50 MM ACSR/GZ (RAISIN);BOX OF 50; PACK WEIGHT 16 KG;REFER MAS FILE FOR | PLP AUST | PREFORMED LINE PRODUCTS (AUST) | AAR-075 | CURRENT | 1
5975 | SLEEVE,COMPRESSION | FULL TENSION COMPRESSION;MULTIPIECE ALUMINIUM ALLOY/STEEL;ACSR/GZ; 30/3.00 MM +7/3.00 MM ACSR/GZ (LEMON); TO BE MARKED AS PER AS1154-1;PROJECT | PLP AUST | PREFORMED LINE PRODUCTS (AUST) | CMSJ-210-1 | CURRENT | 1
5984 | SLEEVE,COMPRESSION | FT, Moon, 7/4.75 AAC, Hex Die 22.0mm A/F, Al, AS1154-1 | TECONN | TE CONNECTIVITY LTD | FT61A/1 | CURRENT | 5
5984 | SLEEVE,COMPRESSION | FT, Moon, 7/4.75 AAC, Hex Die 22.0mm A/F, Al, AS1154-1 | TYCO | TYCO | FT61A/1 | CURRENT | 1
5985 | SLEEVE,COMPRESSION | FULL TENSION COMPRESSION;ALUMINIUM ALLOY ;AAC;19/3.75 MM AAC (PLUTO);TO BE MARKED AS PER AS1154-1;BOX OF 1; | TYCO | TYCO | FT80A/1 | CURRENT | 1
5985 | SLEEVE,COMPRESSION | FULL TENSION COMPRESSION;ALUMINIUM ALLOY ;AAC;19/3.75 MM AAC (PLUTO);TO BE MARKED AS PER AS1154-1;BOX OF 1; | UTILUX |  | FT80A/1 | CURRENT | 5
5986 | SLEEVE,COMPRESSION | FULL TENSION COMPRESSION;ALUMINIUM ALLOY ;AAC;37/3.00 MM AAC (SATURN);TO BE MARKED AS PER AS1154-1;BOX OF 1; FOR DIE 38-284AL REFER SC02143; | TYCO | TYCO | FT94A/1 | CURRENT | 1
5986 | SLEEVE,COMPRESSION | FULL TENSION COMPRESSION;ALUMINIUM ALLOY ;AAC;37/3.00 MM AAC (SATURN);TO BE MARKED AS PER AS1154-1;BOX OF 1; FOR DIE 38-284AL REFER SC02143; | UTILUX |  | FT94A/1 | CURRENT | 5
5987 | SLEEVE,COMPRESSION | FULL TENSION COMPRESSION;ALUMINIUM ALLOY ;ACSR;6/4.75 MM + 7/1.60 MM ACSR (CHERRY );TO BE MARKED AS PER AS1154-1;BOX OF 1; FOR DIE 38-220AL REFER SC15102; | TYCO | TYCO | FT61R/1 | CURRENT | 1
5987 | SLEEVE,COMPRESSION | FULL TENSION COMPRESSION;ALUMINIUM ALLOY ;ACSR;6/4.75 MM + 7/1.60 MM ACSR (CHERRY );TO BE MARKED AS PER AS1154-1;BOX OF 1; FOR DIE 38-220AL REFER SC15102; | UTILUX |  | FT61R/1 | CURRENT | 1
5990 | SLEEVE,COMPRESSION | NON TENSION COMPRESSION;ALUMINIUM ALLOY; AAC;AAAC/;7/4.75 MM AAC (MOON);7/4.75 AAAC/(IODINE);USE DIE SC11084;17.3 A/F WIDTH 22 MM;AS1154-1;CTN OF 20;PACK | LEGEND | LEGEND POWER SYSTEMS | ALK120 | CURRENT | 2
5990 | SLEEVE,COMPRESSION | NON TENSION COMPRESSION;ALUMINIUM ALLOY; AAC;AAAC/;7/4.75 MM AAC (MOON);7/4.75 AAAC/(IODINE);USE DIE SC11084;17.3 A/F WIDTH 22 MM;AS1154-1;CTN OF 20;PACK | TECONN | TE CONNECTIVITY LTD | NT61/1 | CURRENT | 1
5990 | SLEEVE,COMPRESSION | NON TENSION COMPRESSION;ALUMINIUM ALLOY; AAC;AAAC/;7/4.75 MM AAC (MOON);7/4.75 AAAC/(IODINE);USE DIE SC11084;17.3 A/F WIDTH 22 MM;AS1154-1;CTN OF 20;PACK | CABLACES | CABLACES | ALK120 | CURRENT | 2
5991 | SLEEVE,COMPRESSION | NON TENSION COMPRESSION;ALUMINIUM ALLOY; AAC;37/3.00 MM AAC (SATURN);TO BE MARKED AS PER AS1154-1;BOX OF 1;PACK WEIGHT 232 G; | TYCO | TYCO | NT94/1 | CURRENT | 1
5991 | SLEEVE,COMPRESSION | NON TENSION COMPRESSION;ALUMINIUM ALLOY; AAC;37/3.00 MM AAC (SATURN);TO BE MARKED AS PER AS1154-1;BOX OF 1;PACK WEIGHT 232 G; | UTILUX |  | NT94/1 | CURRENT | 5
6002 | SPLICE,CONDUCTOR | SPLICES,HELICAL;ALUMINIUM ALLOY;AAC;ACSR ;7/4.75 MM AAC (MOON);6/4.75 MM + 7/1.60 MM (CHERRY);SET OF SPLICES;BOX OF 13; ITEM DISCONTINUED REFER SC05984 & | TYCO | TYCO | FSLJ1430-S | CURRENT | 1
6002 | SPLICE,CONDUCTOR | SPLICES,HELICAL;ALUMINIUM ALLOY;AAC;ACSR ;7/4.75 MM AAC (MOON);6/4.75 MM + 7/1.60 MM (CHERRY);SET OF SPLICES;BOX OF 13; ITEM DISCONTINUED REFER SC05984 & | PLP AUST | PREFORMED LINE PRODUCTS (AUST) | AFS-143 | CURRENT | 2
6007 | CLAMP,SUSPENSION,ELEC CONDUCTOR | STRAIGHT-LINE OR ANGLE;ARMOUR GRIP SUSPENSION UNIT (AGSU);AL ALLOY WITH NEOPRENE INSERT;AL CONDUCTORS; 21.0 MM DIA;UP TO 60 DEG DEVIATION | MACLEAN | MACLEAN POWER PL - E15128 | HSCR2100 | CURRENT | 2
6007 | CLAMP,SUSPENSION,ELEC CONDUCTOR | STRAIGHT-LINE OR ANGLE;ARMOUR GRIP SUSPENSION UNIT (AGSU);AL ALLOY WITH NEOPRENE INSERT;AL CONDUCTORS; 21.0 MM DIA;UP TO 60 DEG DEVIATION | TECONN | TE CONNECTIVITY LTD | HSC-1907 | CURRENT | 1
6007 | CLAMP,SUSPENSION,ELEC CONDUCTOR | STRAIGHT-LINE OR ANGLE;ARMOUR GRIP SUSPENSION UNIT (AGSU);AL ALLOY WITH NEOPRENE INSERT;AL CONDUCTORS; 21.0 MM DIA;UP TO 60 DEG DEVIATION | PLP AUST | PREFORMED LINE PRODUCTS (AUST) | AGS-5117-16 | CURRENT | 2
6010 | GRIP,DEADEND | FT, Helical, Single Piece, for ACSR/GZ, 6/1/3.75, Banana, 11.25mm Conductor Dia, Colour Code Black | TYCO | TYCO | FSLD1125-5 | CURRENT | 2
6010 | GRIP,DEADEND | FT, Helical, Single Piece, for ACSR/GZ, 6/1/3.75, Banana, 11.25mm Conductor Dia, Colour Code Black | PLP AUST | PREFORMED LINE PRODUCTS (AUST) | AWFG-113-X | CURRENT | 1
6011 | GRIP,DEADEND | FT, Helical, for AAC & AAAC, 7/3.00, Libra & Emerald, 9mm Conductor Dia, Colour Code Red | PLP AUST | PREFORMED LINE PRODUCTS (AUST) | AFG-090-CL | CURRENT | 1
6012 | GRIP,DEADEND | FT, Helical, for AAC & AAAC, 7/3.75, Mars & Garnet, 11.25mm Conductor Dia, Colour Code Black | MACLEAN | MACLEAN POWER PL - E15128 | DE-A1125-NC | CURRENT | 2
6012 | GRIP,DEADEND | FT, Helical, for AAC & AAAC, 7/3.75, Mars & Garnet, 11.25mm Conductor Dia, Colour Code Black | PLP AUST | PREFORMED LINE PRODUCTS (AUST) | AFG-113-CL | CURRENT | 2
6012 | GRIP,DEADEND | FT, Helical, for AAC & AAAC, 7/3.75, Mars & Garnet, 11.25mm Conductor Dia, Colour Code Black | TECONN | TE CONNECTIVITY LTD | FAD1080-1130-6 | CURRENT | 1
6013 | GRIP,DEADEND | FT, Helical, for AAC & AAAC, 7/4.75, Moon & Iodine, 14.3mm Conductor Dia, Colour Code Blue | MACLEAN | MACLEAN POWER PL - E15128 | DE-A1430-NC | CURRENT | 2
6013 | GRIP,DEADEND | FT, Helical, for AAC & AAAC, 7/4.75, Moon & Iodine, 14.3mm Conductor Dia, Colour Code Blue | TECONN | TE CONNECTIVITY LTD | FAD1385-1445-6 | CURRENT | 1
6013 | GRIP,DEADEND | FT, Helical, for AAC & AAAC, 7/4.75, Moon & Iodine, 14.3mm Conductor Dia, Colour Code Blue | PLP AUST | PREFORMED LINE PRODUCTS (AUST) | AFG-143-CL | CURRENT | 2
6013 | GRIP,DEADEND | FT, Helical, for AAC & AAAC, 7/4.75, Moon & Iodine, 14.3mm Conductor Dia, Colour Code Blue | DULMISON | DULMISON (AUST) PTY LTD | ADE-1430 | CURRENT | 2
6014 | GRIP,DEADEND | FT, Helical, for AAC & AAAC, 19/3.75, Pluto & Neon, 18.8mm Conductor Dia, Colour Code Black | MACLEAN | MACLEAN POWER PL - E15128 | DE-A1875-NC | CURRENT | 2
6014 | GRIP,DEADEND | FT, Helical, for AAC & AAAC, 19/3.75, Pluto & Neon, 18.8mm Conductor Dia, Colour Code Black | PLP AUST | PREFORMED LINE PRODUCTS (AUST) | AFG-188-CL | CURRENT | 1
6015 | GRIP,DEADEND | FT, 37/3.00 AAAC 1120 Nitrogen. 37/3.00 AAC Saturn, c/w Open Thimble, EQTS 01-09-02 | TYCO | TYCO | FAD2020-2185-8 | CURRENT | 2
6015 | GRIP,DEADEND | FT, 37/3.00 AAAC 1120 Nitrogen. 37/3.00 AAC Saturn, c/w Open Thimble, EQTS 01-09-02 | PLP AUST | PREFORMED LINE PRODUCTS (AUST) | AFG-210-CL-ER | CURRENT | 1
6015 | GRIP,DEADEND | FT, 37/3.00 AAAC 1120 Nitrogen. 37/3.00 AAC Saturn, c/w Open Thimble, EQTS 01-09-02 | DULMISON | DULMISON (AUST) PTY LTD | ADE2100 | CURRENT | 2
6016 | GRIP,DEADEND | FT, Helical, for AAC, 7/4.50, Mercury & 7/.173, Wasp (Imp) 13.5mm Conductor Dia, Colour Code Green | MACLEAN | MACLEAN POWER PL - E15128 | DE-A1350-NC | CURRENT | 2
6016 | GRIP,DEADEND | FT, Helical, for AAC, 7/4.50, Mercury & 7/.173, Wasp (Imp) 13.5mm Conductor Dia, Colour Code Green | PLP AUST | PREFORMED LINE PRODUCTS (AUST) | AFG-135-CL | CURRENT | 1
6018 | CLAMP,STRAIN | COMPRESSION DEAD-END (FULL TENSION); MULTIPIECE ALUMINIUM ALLOY/STEEL;ACSR/ GZ;30/7/3.00 MM;LEMON;C/W BRIDGING LUG/ BOLTS & NUTS SUPPLIED IN KIT FORM;BOX OF | PLP AUST | PREFORMED LINE PRODUCTS (AUST) | CDE-210-1-EN | CURRENT | 1
6019 | GRIP,DEADEND | FT, Helical, Single Piece, for ACSR/GZ, 3/4/2.50, Raisin, 7.5mm Conductor Dia, Colour Code Blue | TYCO | TYCO | FSLD0750-5 | CURRENT | 2
6019 | GRIP,DEADEND | FT, Helical, Single Piece, for ACSR/GZ, 3/4/2.50, Raisin, 7.5mm Conductor Dia, Colour Code Blue | TECONN | TE CONNECTIVITY LTD | FSLD0750-5 | CURRENT | 1
6019 | GRIP,DEADEND | FT, Helical, Single Piece, for ACSR/GZ, 3/4/2.50, Raisin, 7.5mm Conductor Dia, Colour Code Blue | PLP AUST | PREFORMED LINE PRODUCTS (AUST) | AWFG-075-X | CURRENT | 2
6058 | BRACKET,INSULATOR | EXTENSION TYPE;STEEL;GALV;SMALL SIZE; SUSPENSION STYLE;SUSPENSION DISC INSULATOR;162 MM LG,170 MM W,10 MM THK; 4 X 18 MM DIA HOLES;OUTDOOR CROSSARM MTG | HAYMAN | HAYMANS INDUSTRIES PTY LTD | 6058 | CURRENT | 1
6058 | BRACKET,INSULATOR | EXTENSION TYPE;STEEL;GALV;SMALL SIZE; SUSPENSION STYLE;SUSPENSION DISC INSULATOR;162 MM LG,170 MM W,10 MM THK; 4 X 18 MM DIA HOLES;OUTDOOR CROSSARM MTG | GREATWST |  | 6058 | CURRENT | 2
6076 | BRACKET,INSULATOR | Suspension/Angle Type, Galvanised Steel Suspension Style, LV Reel Insulator to Pole, 100mm x 86mm, 2 X 18mm Dia Holes | HAYMAN | HAYMANS INDUSTRIES PTY LTD | 6076 | CURRENT | 1
6076 | BRACKET,INSULATOR | Suspension/Angle Type, Galvanised Steel Suspension Style, LV Reel Insulator to Pole, 100mm x 86mm, 2 X 18mm Dia Holes | MEFCO | MEFCO AUSTRALIA PTY LTD SUNSHINE VIC | 6076 | CURRENT | 2
6095 | CLAMP,ELEC PWR CABLE,SUPPORT | EZYSTRUT MTG;STEEL,ZINC PLATED;57 MM TO 63 MM DIA SINGLE CABLE;98 MM LG; PACK OF 1; | EZYSTRUT | EZYSTRUT CABLE & PIPE SUPPORTS | EK2040-1 | CURRENT | 1
6097 | CLAMP,ELEC PWR CABLE,SUPPORT | UNISTRUT MTG;STEEL,ZINC PLATED;38 MM TO 44 MM DIA SINGLE CABLE;73 MM LG; | UNISTRUT | UNISTRUT AUSTRALIA (MANUFACTURER) | K2036/1 | PHASING | 2
6097 | CLAMP,ELEC PWR CABLE,SUPPORT | UNISTRUT MTG;STEEL,ZINC PLATED;38 MM TO 44 MM DIA SINGLE CABLE;73 MM LG; | GKNBUILD |  | K2036/1 | PHASING | 1
6098 | CLAMP,ELEC PWR CABLE,SUPPORT | EZYSTRUT MTG;STEEL,ZINC PLATED;44 MM TO 51 MM DIA SINGLE CABLE;86 MM LG; PACK OF 1; | EZYSTRUT | EZYSTRUT CABLE & PIPE SUPPORTS | EK2036-1 | CURRENT | 1
6116 | CLAMP ASSEMBLY,BUS BAR | COMPRISES 8 PIECES OF FLAT COPPER OF VARIOUS DIMENSIONS;4 OFF M6 X 25 MM LG HEX HD S/S BOLTS & NUTS;8 OFF FLAT S/S WASHERS;4 OFF S/S SPRING WASHERS; | ENERGEX | ENERGEX | CLAMP 8 PIECES | STRATEGIC SPARE | 1
6118 | CLAMP ASSEMBLY,BUS BAR | COMPRISES 8 PIECES OF FLAT COPPER OF VARIOUS DIMENSIONS;4 OFF M6 X 25 MM LG HEX HD S/S BOLTS & NUTS;8 OFF FLAT S/S WASHERS;4 OFF S/S SPRING WASHERS; | ENERGEX | ENERGEX | CLAMP ASSEMBLY | CURRENT | 1
6122 | CLAMP,ELECTRICAL | Parallel Groove, 10-70mm2 Cu Main & Tap, 1 Bolt, NT, Transverse Grooved, (scm) | CABAC | CABAC (MANUFACTURER) | CUPG10/70 | CURRENT | 5
6122 | CLAMP,ELECTRICAL | Parallel Groove, 10-70mm2 Cu Main & Tap, 1 Bolt, NT, Transverse Grooved, (scm) | LEGEND | LEGEND POWER SYSTEMS | CUPG10/70 | CURRENT | 1
6122 | CLAMP,ELECTRICAL | Parallel Groove, 10-70mm2 Cu Main & Tap, 1 Bolt, NT, Transverse Grooved, (scm) | TYCO | TYCO | 3029-FS | CURRENT | 2
6132 | CLAMP,LIVE LINE | Ring Type, Copper, 3.2-10.8mm Main Conductor, 3.2-10.8mm Tap Off HDBC, 7/2.75, Hex Die 10.4mm A/F, Cu (P50) (scm) | PENTA | PENTA AUST (TMAC THEW & MCCANN/HYLEC) | PA11596 | CURRENT | 1
6132 | CLAMP,LIVE LINE | Ring Type, Copper, 3.2-10.8mm Main Conductor, 3.2-10.8mm Tap Off HDBC, 7/2.75, Hex Die 10.4mm A/F, Cu (P50) (scm) | THEWMCAN | TMAC THEW & MCCANN GROUP | TM11596 | CURRENT | 2
6132 | CLAMP,LIVE LINE | Ring Type, Copper, 3.2-10.8mm Main Conductor, 3.2-10.8mm Tap Off HDBC, 7/2.75, Hex Die 10.4mm A/F, Cu (P50) (scm) | LEGEND | LEGEND POWER SYSTEMS | BC2-0-UK | CURRENT | 2
6135 | CLEVIS,TONGUE | STEEL,FORGED;GALV,HOT DIPPED;70 KN; TWISTED CLEVIS Y-TONGUE;C/W BENT BOLT, NUT & HUMPBACKSPLIT PIN; BAGS OF 15,PACK WEIGHT 10.5 KG; | DULHUNTY | DULHUNTY INDUSTRIES PTY LTD | TYC-70 | CURRENT | 1
6142 | CLAMP,ELECTRICAL | SINGLE CABLE TO FLAT;;COPPER ALLOY; SOLDERLESS;11 MM HOLE;BAGS OF 50; PATTERN NO.1430 HELD BY CENTRAL PURCHASING; | BRISFDRY |  | CLAMP,ELECTRICAL | CURRENT | 1
6144 | COUPLING,EARTH ROD | FOR COPPERBONDED; 13MM ROD DIA; BOX OF 25; PACK WEIGHT 3.5KG; U/W BRI-TECH CER13 RODS; REFER SC17321 & SC22946; FOR PARALLEL RODS; | FULTON | FULTON INDUSTRIES PL | 08-BC13PL | CURRENT | 2
6144 | COUPLING,EARTH ROD | FOR COPPERBONDED; 13MM ROD DIA; BOX OF 25; PACK WEIGHT 3.5KG; U/W BRI-TECH CER13 RODS; REFER SC17321 & SC22946; FOR PARALLEL RODS; | BRITECH | BRI-TECH PTY LTD | CC13S | CURRENT | 2
6144 | COUPLING,EARTH ROD | FOR COPPERBONDED; 13MM ROD DIA; BOX OF 25; PACK WEIGHT 3.5KG; U/W BRI-TECH CER13 RODS; REFER SC17321 & SC22946; FOR PARALLEL RODS; | PLP AUST | PREFORMED LINE PRODUCTS (AUST) | CBE-127-COUPLER | CURRENT | 2
6144 | COUPLING,EARTH ROD | FOR COPPERBONDED; 13MM ROD DIA; BOX OF 25; PACK WEIGHT 3.5KG; U/W BRI-TECH CER13 RODS; REFER SC17321 & SC22946; FOR PARALLEL RODS; | ERICO | NVENT ERICO PRODUCTS AUSTRALIA P/L | CC12F | CURRENT | 1
6144 | COUPLING,EARTH ROD | FOR COPPERBONDED; 13MM ROD DIA; BOX OF 25; PACK WEIGHT 3.5KG; U/W BRI-TECH CER13 RODS; REFER SC17321 & SC22946; FOR PARALLEL RODS; | DULMISON | DULMISON (AUST) PTY LTD | CCA 13 | CURRENT | 2
6165 | PROTECTOR,GUY. | STEEL TUBE,MED;GALV;32 MM NOM BORE, 3.25 MM WALL THK;AS1074;PACK SIZE 1, PALLET OF 40,PALLET WEIGHT 665 KG; NOTE:- STRAP UPRIGHTS IN CRADLES | SEWELFRG | GREG SEWELL FORGINGS PTY LTD | 6177 | CURRENT | 1
6167 | GUARD | Stay, Plastic Split, 30mm OD | TECONN | TE CONNECTIVITY LTD | SG-PVCW-S-200030 | CURRENT | 1
6167 | GUARD | Stay, Plastic Split, 30mm OD | PLP AUST | PREFORMED LINE PRODUCTS (AUST) | PSG-025-2S-FH | CURRENT | 2
6169 | PROTECTOR,GUY. | PVC RIGID;WHITE;TO SUIT 19/2.75 MM SC/GZ;2.5 M LG,28 MM ID;(LARGE),UNSLIT; REFER OCM 8/16; | MACLEAN | MACLEAN POWER PL - E15128 | GG-P3025 | CURRENT | 2
6169 | PROTECTOR,GUY. | PVC RIGID;WHITE;TO SUIT 19/2.75 MM SC/GZ;2.5 M LG,28 MM ID;(LARGE),UNSLIT; REFER OCM 8/16; | TECONN | TE CONNECTIVITY LTD | SG-PVCW-US-250028 | CURRENT | 1
6169 | PROTECTOR,GUY. | PVC RIGID;WHITE;TO SUIT 19/2.75 MM SC/GZ;2.5 M LG,28 MM ID;(LARGE),UNSLIT; REFER OCM 8/16; | PLP AUST | PREFORMED LINE PRODUCTS (AUST) | PSG-030-2.5U-FH | CURRENT | 2
6177 | DRIVE HEAD,GROUND ROD | STEEL;U/W COPPERBONDED EARTH ROD CER13 SERIES STOCK CODE 17321; PACK OF 25, PACK WEIGHT 1.8 KG; | ERICO | NVENT ERICO PRODUCTS AUSTRALIA P/L | DH12M | CURRENT | 1
6177 | DRIVE HEAD,GROUND ROD | STEEL;U/W COPPERBONDED EARTH ROD CER13 SERIES STOCK CODE 17321; PACK OF 25, PACK WEIGHT 1.8 KG; | FULTON | FULTON INDUSTRIES PL | 08-DHT13 | CURRENT | 2
6177 | DRIVE HEAD,GROUND ROD | STEEL;U/W COPPERBONDED EARTH ROD CER13 SERIES STOCK CODE 17321; PACK OF 25, PACK WEIGHT 1.8 KG; | BRITECH | BRI-TECH PTY LTD | EDS12 | CURRENT | 2
6192 | FERRULE,ELECTRICAL CONDUCTOR | CRIMP LINK;COPPER;4.0 SQ MM;7/0.85 MM; PACK OF 100,PACK WEIGHT 0.12 KG; | LEGEND | LEGEND POWER SYSTEMS | CAS4 | CURRENT | 2
6192 | FERRULE,ELECTRICAL CONDUCTOR | CRIMP LINK;COPPER;4.0 SQ MM;7/0.85 MM; PACK OF 100,PACK WEIGHT 0.12 KG; | TECONN | TE CONNECTIVITY LTD | CK4/50 | CURRENT | 1
6192 | FERRULE,ELECTRICAL CONDUCTOR | CRIMP LINK;COPPER;4.0 SQ MM;7/0.85 MM; PACK OF 100,PACK WEIGHT 0.12 KG; | UTILUX |  | H1452/50 | CURRENT | 2
6193 | FERRULE,ELECTRICAL CONDUCTOR | CRIMP LINK TYPE;COPPER;6.0 SQ MM; 7/1.04 MM;PACK OF 50,PACK WEIGHT 0.13 KG; | TYCO | TYCO | CK6/50 (H1453/50 | CURRENT | 1
6194 | FERRULE,ELECTRICAL CONDUCTOR | CRIMP TYPE;COPPER;10 SQ MM;7/1.35 MM; NO DIMPLE;PACK OF 50, PACK WEIGHT 0.13 KG; | LEGEND | LEGEND POWER SYSTEMS | CAS10 | CURRENT | 2
6194 | FERRULE,ELECTRICAL CONDUCTOR | CRIMP TYPE;COPPER;10 SQ MM;7/1.35 MM; NO DIMPLE;PACK OF 50, PACK WEIGHT 0.13 KG; | TECONN | TE CONNECTIVITY LTD | CK10/50 | CURRENT | 1
6194 | FERRULE,ELECTRICAL CONDUCTOR | CRIMP TYPE;COPPER;10 SQ MM;7/1.35 MM; NO DIMPLE;PACK OF 50, PACK WEIGHT 0.13 KG; | UTILUX |  | H1454/50 | CURRENT | 2
6196 | FERRULE,ELECTRICAL CONDUCTOR | CRIMP TYPE;COPPER;25 SQ MM TO 25 SQ MM; C/W CENTRE DIMPLE,70 MM MAX O/A LG; BOX OF 50/25;REFER UJ MAN 2/600;REFER SC14022 FOR DIE; | LEGEND | LEGEND POWER SYSTEMS | CAS25 | CURRENT | 2
6196 | FERRULE,ELECTRICAL CONDUCTOR | CRIMP TYPE;COPPER;25 SQ MM TO 25 SQ MM; C/W CENTRE DIMPLE,70 MM MAX O/A LG; BOX OF 50/25;REFER UJ MAN 2/600;REFER SC14022 FOR DIE; | TECONN | TE CONNECTIVITY LTD | CK25/50 | CURRENT | 1
6196 | FERRULE,ELECTRICAL CONDUCTOR | CRIMP TYPE;COPPER;25 SQ MM TO 25 SQ MM; C/W CENTRE DIMPLE,70 MM MAX O/A LG; BOX OF 50/25;REFER UJ MAN 2/600;REFER SC14022 FOR DIE; | PLP AUST | PREFORMED LINE PRODUCTS (AUST) | EPCJ-25-7.7AF | CURRENT | 2
6197 | FERRULE,ELECTRICAL CONDUCTOR | CRIMP TYPE;TINNED COPPER;COPPER CONDUCTOR;35 SQ MM;CENTRE DIMPLE; PACK OF 25;U/W PILOT JOINT UJ MANUAL 5-351 D;REFER SC14877 FOR DIE; | LEGEND | LEGEND POWER SYSTEMS | CAS35 | CURRENT | 2
6197 | FERRULE,ELECTRICAL CONDUCTOR | CRIMP TYPE;TINNED COPPER;COPPER CONDUCTOR;35 SQ MM;CENTRE DIMPLE; PACK OF 25;U/W PILOT JOINT UJ MANUAL 5-351 D;REFER SC14877 FOR DIE; | TECONN | TE CONNECTIVITY LTD | CK35/25 | CURRENT | 1
6197 | FERRULE,ELECTRICAL CONDUCTOR | CRIMP TYPE;TINNED COPPER;COPPER CONDUCTOR;35 SQ MM;CENTRE DIMPLE; PACK OF 25;U/W PILOT JOINT UJ MANUAL 5-351 D;REFER SC14877 FOR DIE; | PLP AUST | PREFORMED LINE PRODUCTS (AUST) | EPCJ-35-9.2AF | CURRENT | 2
6199 | FERRULE,ELECTRICAL CONDUCTOR | CRIMP TYPE;TINNED COPPER;COPPER CONDUCTOR;50 SQ MM;CENTRE DIMPLE; BOX OF 200;PACK WEIGHT 5.0 KG; | LEGEND | LEGEND POWER SYSTEMS | CAS50 | CURRENT | 2
6199 | FERRULE,ELECTRICAL CONDUCTOR | CRIMP TYPE;TINNED COPPER;COPPER CONDUCTOR;50 SQ MM;CENTRE DIMPLE; BOX OF 200;PACK WEIGHT 5.0 KG; | TECONN | TE CONNECTIVITY LTD | CK50/25 | CURRENT | 1
6199 | FERRULE,ELECTRICAL CONDUCTOR | CRIMP TYPE;TINNED COPPER;COPPER CONDUCTOR;50 SQ MM;CENTRE DIMPLE; BOX OF 200;PACK WEIGHT 5.0 KG; | PLP AUST | PREFORMED LINE PRODUCTS (AUST) | EPCJ-50-10.4AF | CURRENT | 2
6200 | FERRULE,ELECTRICAL CONDUCTOR | CRIMP TYPE;TINNED COPPER;COPPER CONDUCTOR;70 SQ MM;CENTRE DIMPLE; BOX OF 20,PACK WEIGHT 605 G;REFER SC02144 FOR DIE; | TYCO | TYCO | CK70/20 (H1461/20 | CURRENT | 1
6200 | FERRULE,ELECTRICAL CONDUCTOR | CRIMP TYPE;TINNED COPPER;COPPER CONDUCTOR;70 SQ MM;CENTRE DIMPLE; BOX OF 20,PACK WEIGHT 605 G;REFER SC02144 FOR DIE; | PLP AUST | PREFORMED LINE PRODUCTS (AUST) | EPCJ-70-11.5AF | CURRENT | 2
6201 | FERRULE,ELECTRICAL CONDUCTOR | CRIMP TYPE;COPPER;95 SQ MM TO 95 SQ MM; C/W CENTRE DIMPLE,54 MM MAX O/A LG; REFER UJ MAN 2/600;PACK OF 25;REFER SC06201 FOR DIE;PACK WEIGHT 1.5 KG; | LEGEND | LEGEND POWER SYSTEMS | CAS95 | CURRENT | 2
6201 | FERRULE,ELECTRICAL CONDUCTOR | CRIMP TYPE;COPPER;95 SQ MM TO 95 SQ MM; C/W CENTRE DIMPLE,54 MM MAX O/A LG; REFER UJ MAN 2/600;PACK OF 25;REFER SC06201 FOR DIE;PACK WEIGHT 1.5 KG; | TECONN | TE CONNECTIVITY LTD | CK95/20 | CURRENT | 1
6201 | FERRULE,ELECTRICAL CONDUCTOR | CRIMP TYPE;COPPER;95 SQ MM TO 95 SQ MM; C/W CENTRE DIMPLE,54 MM MAX O/A LG; REFER UJ MAN 2/600;PACK OF 25;REFER SC06201 FOR DIE;PACK WEIGHT 1.5 KG; | PLP AUST | PREFORMED LINE PRODUCTS (AUST) | EPCJ-95-14.2AF | CURRENT | 2
6202 | FERRULE,ELECTRICAL CONDUCTOR | CRIMP TYPE;COPPER;185 SQ MM TO 185 SQ MM;C/W CENTRE DIMPLE,PACK OF 1,PACK WEIGHT 0.1 KG;REFER UJ MAN 2/600;REFER SC17197 FOR DIE; | TYCO | TYCO | CK185/1 (H1494/1 | CURRENT | 1
6202 | FERRULE,ELECTRICAL CONDUCTOR | CRIMP TYPE;COPPER;185 SQ MM TO 185 SQ MM;C/W CENTRE DIMPLE,PACK OF 1,PACK WEIGHT 0.1 KG;REFER UJ MAN 2/600;REFER SC17197 FOR DIE; | UTILUX |  | H1494/1 | CURRENT | 5
6227 | TERMINAL,LUG | EYE TYPE,CAST BRASS,BOLTED CONNECTION; FOR 25-35 SQ MM,19/1.53 MM CABLE; 12 MM HOLE SIZE;PACK OF 1,PACK WEIGHT 0.033 KG; | LEGEND | LEGEND POWER SYSTEMS | CABL25/35 | CURRENT | 2
6227 | TERMINAL,LUG | EYE TYPE,CAST BRASS,BOLTED CONNECTION; FOR 25-35 SQ MM,19/1.53 MM CABLE; 12 MM HOLE SIZE;PACK OF 1,PACK WEIGHT 0.033 KG; | TECONN | TE CONNECTIVITY LTD | BCG25-35M12/1 | CURRENT | 1
6227 | TERMINAL,LUG | EYE TYPE,CAST BRASS,BOLTED CONNECTION; FOR 25-35 SQ MM,19/1.53 MM CABLE; 12 MM HOLE SIZE;PACK OF 1,PACK WEIGHT 0.033 KG; | CABLACES | CABLACES | CABL25/35 | CURRENT | 2
6232 | TERMINAL,LUG | EYE TYPE,CAST COPPER ALLOY, ,BOLTED CONNECTION;FOR 25-35 SQ MM, 7/2.14-19/1.53 MM CABLE;M10 BOLT SIZE; ;PACK OF 10; | TYCO | TYCO | 1-361332-5 | CURRENT | 1
6233 | TERMINAL,LUG | EYE TYPE,CAST COPPER ALLOY, BOLTED CONNECTION;FOR 50-70 SQ MM, 19/1.78-19/2.14 MM CABLE;M12 BOLT SIZE; PACK OF 1,PACK WEIGHT0.88 KG; | LEGEND | LEGEND POWER SYSTEMS | CABL50/70 | CURRENT | 2
6233 | TERMINAL,LUG | EYE TYPE,CAST COPPER ALLOY, BOLTED CONNECTION;FOR 50-70 SQ MM, 19/1.78-19/2.14 MM CABLE;M12 BOLT SIZE; PACK OF 1,PACK WEIGHT0.88 KG; | TECONN | TE CONNECTIVITY LTD | BCG50-70M12/1 | CURRENT | 1
6233 | TERMINAL,LUG | EYE TYPE,CAST COPPER ALLOY, BOLTED CONNECTION;FOR 50-70 SQ MM, 19/1.78-19/2.14 MM CABLE;M12 BOLT SIZE; PACK OF 1,PACK WEIGHT0.88 KG; | CABLACES | CABLACES | CABL50/70 | CURRENT | 2
6236 | TERMINAL,LUG | EYE TYPE,CAST COPPER ALLOY, BOLTED CONNECTION;FOR 185-240 SQ MM, 37/2.52-61/2.25 MM CABLE;M20 BOLT SIZE; PACK OF 10; | TYCO | TYCO | 1-361333-7 | PURCHASE AS REQUIRED | 1
6236 | TERMINAL,LUG | EYE TYPE,CAST COPPER ALLOY, BOLTED CONNECTION;FOR 185-240 SQ MM, 37/2.52-61/2.25 MM CABLE;M20 BOLT SIZE; PACK OF 10; | BURNDY | BURNDY CABLE SUPPORT SYSTEMS | TERMINAL LUG, EYE TYPE | PURCHASE AS REQUIRED | 2
6239 | TERMINAL,LUG | DRILLED PALM,TINNED COPPER,SOLDER TYPE; FOR 95 SQ MM (350 AMP NOM) COPPER CABLE W/13.5 MM HOLE;M12 STUD SIZE; | UTILUX |  | H206 | PHASING | 1
6242 | TERMINAL,LUG | DRILLED PALM,TINNED COPPER,CRIMP TYPE; FOR 2.5 SQ MM COPPER CONDUCTOR; M5 PALM HOLE;26.6 MM LG;PACK OF 100; PACK WEIGHT 0.13 KG; | TECONN | TE CONNECTIVITY LTD | CG2.5M5/100 | CURRENT | 1
6242 | TERMINAL,LUG | DRILLED PALM,TINNED COPPER,CRIMP TYPE; FOR 2.5 SQ MM COPPER CONDUCTOR; M5 PALM HOLE;26.6 MM LG;PACK OF 100; PACK WEIGHT 0.13 KG; | MACLEAN | MACLEAN POWER PL - E15128 | CAL 2.5-5 | CURRENT | 2
6242 | TERMINAL,LUG | DRILLED PALM,TINNED COPPER,CRIMP TYPE; FOR 2.5 SQ MM COPPER CONDUCTOR; M5 PALM HOLE;26.6 MM LG;PACK OF 100; PACK WEIGHT 0.13 KG; | LEGEND | LEGEND POWER SYSTEMS | CAL 2.5-5 | CURRENT | 2
6242 | TERMINAL,LUG | DRILLED PALM,TINNED COPPER,CRIMP TYPE; FOR 2.5 SQ MM COPPER CONDUCTOR; M5 PALM HOLE;26.6 MM LG;PACK OF 100; PACK WEIGHT 0.13 KG; | TYCO | TYCO | CG2.5M5/100 (H1436/100) | CURRENT | 2
6242 | TERMINAL,LUG | DRILLED PALM,TINNED COPPER,CRIMP TYPE; FOR 2.5 SQ MM COPPER CONDUCTOR; M5 PALM HOLE;26.6 MM LG;PACK OF 100; PACK WEIGHT 0.13 KG; | UTILUX |  | H1436 | CURRENT | 5
6242 | TERMINAL,LUG | DRILLED PALM,TINNED COPPER,CRIMP TYPE; FOR 2.5 SQ MM COPPER CONDUCTOR; M5 PALM HOLE;26.6 MM LG;PACK OF 100; PACK WEIGHT 0.13 KG; | CABLACES | CABLACES | CAL 2.5-5 | CURRENT | 2
6245 | TERMINAL,LUG | DRILLED PALM,TINNED COPPER,CRIMP TYPE;Y FOR 4 SQ MM,7/0.85 MM COPPER CONDUCTOR; M5 PALM HOLE; | UTILUX |  | H1403L CG4LM5/100 | PHASING | 1
6246 | TERMINAL,LUG | DRILLED PALM,TINNED COPPER,CRIMP TYPE; FOR 4 SQ MM,7/0.85 MM COPPER CONDUCTOR; M6 PALM HOLE;PACK OF 100,PACK WEIGHT 0.17 KG; | TECONN | TE CONNECTIVITY LTD | CG4M6/100 | CURRENT | 1
6246 | TERMINAL,LUG | DRILLED PALM,TINNED COPPER,CRIMP TYPE; FOR 4 SQ MM,7/0.85 MM COPPER CONDUCTOR; M6 PALM HOLE;PACK OF 100,PACK WEIGHT 0.17 KG; | MACLEAN | MACLEAN POWER PL - E15128 | H1404 | CURRENT | 2
6246 | TERMINAL,LUG | DRILLED PALM,TINNED COPPER,CRIMP TYPE; FOR 4 SQ MM,7/0.85 MM COPPER CONDUCTOR; M6 PALM HOLE;PACK OF 100,PACK WEIGHT 0.17 KG; | LEGEND | LEGEND POWER SYSTEMS | CAL 4-6 | CURRENT | 2
6246 | TERMINAL,LUG | DRILLED PALM,TINNED COPPER,CRIMP TYPE; FOR 4 SQ MM,7/0.85 MM COPPER CONDUCTOR; M6 PALM HOLE;PACK OF 100,PACK WEIGHT 0.17 KG; | TYCO | TYCO | CG4M6/100 (H1404/100) | CURRENT | 2
6246 | TERMINAL,LUG | DRILLED PALM,TINNED COPPER,CRIMP TYPE; FOR 4 SQ MM,7/0.85 MM COPPER CONDUCTOR; M6 PALM HOLE;PACK OF 100,PACK WEIGHT 0.17 KG; | UTILUX |  | H1404 | CURRENT | 5
6247 | TERMINAL,LUG | DRILLED PALM,TINNED COPPER,CRIMP TYPE; FOR 4 SQ MM,7/0.85 MM COPPER CONDUCTOR; M10 PALM HOLE;BOX OF 100,PACK WEIGHT 0.28 KG; | TECONN | TE CONNECTIVITY LTD | CG4M10/100 | CURRENT | 1
6247 | TERMINAL,LUG | DRILLED PALM,TINNED COPPER,CRIMP TYPE; FOR 4 SQ MM,7/0.85 MM COPPER CONDUCTOR; M10 PALM HOLE;BOX OF 100,PACK WEIGHT 0.28 KG; | MACLEAN | MACLEAN POWER PL - E15128 | H1404B/100 | CURRENT | 2
6247 | TERMINAL,LUG | DRILLED PALM,TINNED COPPER,CRIMP TYPE; FOR 4 SQ MM,7/0.85 MM COPPER CONDUCTOR; M10 PALM HOLE;BOX OF 100,PACK WEIGHT 0.28 KG; | TYCO | TYCO | CG4M10/100 (H1404B/100) | CURRENT | 2
6247 | TERMINAL,LUG | DRILLED PALM,TINNED COPPER,CRIMP TYPE; FOR 4 SQ MM,7/0.85 MM COPPER CONDUCTOR; M10 PALM HOLE;BOX OF 100,PACK WEIGHT 0.28 KG; | UTILUX |  | H1404B/100 | CURRENT | 5
6248 | TERMINAL,LUG | DRILLED PALM,TINNED COPPER,CRIMP TYPE; FOR 6 SQ MM,7/1.04 MM COPPER CONDUCTOR; M6 PALM HOLE;PACK OF 100,PACK WEIGHT 0.35 KG; | LEGEND | LEGEND POWER SYSTEMS | CAL 6-6 | CURRENT | 2
6248 | TERMINAL,LUG | DRILLED PALM,TINNED COPPER,CRIMP TYPE; FOR 6 SQ MM,7/1.04 MM COPPER CONDUCTOR; M6 PALM HOLE;PACK OF 100,PACK WEIGHT 0.35 KG; | MACLEAN | MACLEAN POWER PL - E15128 | H1405 | CURRENT | 2
6248 | TERMINAL,LUG | DRILLED PALM,TINNED COPPER,CRIMP TYPE; FOR 6 SQ MM,7/1.04 MM COPPER CONDUCTOR; M6 PALM HOLE;PACK OF 100,PACK WEIGHT 0.35 KG; | TYCO | TYCO | CG6M6/100 (H1405/100 | CURRENT | 2
6248 | TERMINAL,LUG | DRILLED PALM,TINNED COPPER,CRIMP TYPE; FOR 6 SQ MM,7/1.04 MM COPPER CONDUCTOR; M6 PALM HOLE;PACK OF 100,PACK WEIGHT 0.35 KG; | PLP AUST | PREFORMED LINE PRODUCTS (AUST) | EPTCU-6-4.4AF-M6 | CURRENT | 2
6248 | TERMINAL,LUG | DRILLED PALM,TINNED COPPER,CRIMP TYPE; FOR 6 SQ MM,7/1.04 MM COPPER CONDUCTOR; M6 PALM HOLE;PACK OF 100,PACK WEIGHT 0.35 KG; | TECONN | TE CONNECTIVITY LTD | CG6M6/100 | CURRENT | 1
6248 | TERMINAL,LUG | DRILLED PALM,TINNED COPPER,CRIMP TYPE; FOR 6 SQ MM,7/1.04 MM COPPER CONDUCTOR; M6 PALM HOLE;PACK OF 100,PACK WEIGHT 0.35 KG; | UTILUX |  | H1405 | CURRENT | 5
6249 | TERMINAL,LUG | DRILLED PALM,TINNED COPPER,CRIMP TYPE; FOR 6 SQ MM,7/1.04 MM COPPER CONDUCTOR; M8 PALM HOLE;BOX OF 100, PACK WEIGHT 0.263 KG; | TECONN | TE CONNECTIVITY LTD | CG6M8/100 | CURRENT | 1
6249 | TERMINAL,LUG | DRILLED PALM,TINNED COPPER,CRIMP TYPE; FOR 6 SQ MM,7/1.04 MM COPPER CONDUCTOR; M8 PALM HOLE;BOX OF 100, PACK WEIGHT 0.263 KG; | CABLACES | CABLACES | CAL 6-8 | CURRENT | 2
6251 | TERMINAL,LUG | DRILLED PALM,TINNED COPPER,CRIMP TYPE; FOR 16 SQ MM,7/1.70 MM COPPER CONDUCTOR; M6 PALM HOLE;PACK OF 50,PACK WEIGHT 0.38 KG;REFER SC17499 FOR DIE; | LEGEND | LEGEND POWER SYSTEMS | CAL16-6 | CURRENT | 2
6251 | TERMINAL,LUG | DRILLED PALM,TINNED COPPER,CRIMP TYPE; FOR 16 SQ MM,7/1.70 MM COPPER CONDUCTOR; M6 PALM HOLE;PACK OF 50,PACK WEIGHT 0.38 KG;REFER SC17499 FOR DIE; | PLP AUST | PREFORMED LINE PRODUCTS (AUST) | EPTCU-16-6.3AF-M6 | CURRENT | 2
6251 | TERMINAL,LUG | DRILLED PALM,TINNED COPPER,CRIMP TYPE; FOR 16 SQ MM,7/1.70 MM COPPER CONDUCTOR; M6 PALM HOLE;PACK OF 50,PACK WEIGHT 0.38 KG;REFER SC17499 FOR DIE; | TECONN | TE CONNECTIVITY LTD | CG16M6/50 | CURRENT | 1
6252 | TERMINAL,LUG | DRILLED PALM,TINNED COPPER,CRIMP TYPE; FOR 16 SQ MM,7/1.70 MM COPPER CONDUCTOR M8 PALM HOLE;BOX OF 50,PACK WEIGHT 0.37 KG; | LEGEND | LEGEND POWER SYSTEMS | CAL16-8 | CURRENT | 2
6252 | TERMINAL,LUG | DRILLED PALM,TINNED COPPER,CRIMP TYPE; FOR 16 SQ MM,7/1.70 MM COPPER CONDUCTOR M8 PALM HOLE;BOX OF 50,PACK WEIGHT 0.37 KG; | PLP AUST | PREFORMED LINE PRODUCTS (AUST) | EPTCU-16-6.3AF-M8 | CURRENT | 2
6252 | TERMINAL,LUG | DRILLED PALM,TINNED COPPER,CRIMP TYPE; FOR 16 SQ MM,7/1.70 MM COPPER CONDUCTOR M8 PALM HOLE;BOX OF 50,PACK WEIGHT 0.37 KG; | TECONN | TE CONNECTIVITY LTD | CG16M8/50 | CURRENT | 1
6256 | TERMINAL,LUG | DRILLED PALM,TINNED COPPER,CRIMP TYPE; FOR 35 SQ MM,19/1.53 MM COPPER CONDUCTOR;M10 PALM HOLE;PACK OF 100, PACK WEIGHT0.8 KG; | LEGEND | LEGEND POWER SYSTEMS | CAL35-10 | CURRENT | 2
6256 | TERMINAL,LUG | DRILLED PALM,TINNED COPPER,CRIMP TYPE; FOR 35 SQ MM,19/1.53 MM COPPER CONDUCTOR;M10 PALM HOLE;PACK OF 100, PACK WEIGHT0.8 KG; | TYCO | TYCO | CG35M10/50 | CURRENT | 2
6256 | TERMINAL,LUG | DRILLED PALM,TINNED COPPER,CRIMP TYPE; FOR 35 SQ MM,19/1.53 MM COPPER CONDUCTOR;M10 PALM HOLE;PACK OF 100, PACK WEIGHT0.8 KG; | PLP AUST | PREFORMED LINE PRODUCTS (AUST) | EPTCU-35-9.2AF-M10 | CURRENT | 2
6256 | TERMINAL,LUG | DRILLED PALM,TINNED COPPER,CRIMP TYPE; FOR 35 SQ MM,19/1.53 MM COPPER CONDUCTOR;M10 PALM HOLE;PACK OF 100, PACK WEIGHT0.8 KG; | TECONN | TE CONNECTIVITY LTD | CG35M10/50 | CURRENT | 1
6257 | TERMINAL,LUG | DRILLED PALM,TINNED COPPER,CRIMP TYPE; FOR 35 SQ MM,19/1.53 MM COPPER CONDUCTOR;FOR M12 BOLT SIZE;BOX OF 50, PACK WEIGHT 0.85 KG;REFER SC14877 FOR | LEGEND | LEGEND POWER SYSTEMS | CAL35-12 | CURRENT | 2
6257 | TERMINAL,LUG | DRILLED PALM,TINNED COPPER,CRIMP TYPE; FOR 35 SQ MM,19/1.53 MM COPPER CONDUCTOR;FOR M12 BOLT SIZE;BOX OF 50, PACK WEIGHT 0.85 KG;REFER SC14877 FOR | PLP AUST | PREFORMED LINE PRODUCTS (AUST) | EPTCU-35-9.2AF-M12 | CURRENT | 2
6257 | TERMINAL,LUG | DRILLED PALM,TINNED COPPER,CRIMP TYPE; FOR 35 SQ MM,19/1.53 MM COPPER CONDUCTOR;FOR M12 BOLT SIZE;BOX OF 50, PACK WEIGHT 0.85 KG;REFER SC14877 FOR | TECONN | TE CONNECTIVITY LTD | CG35M12/50 | CURRENT | 1
6258 | TERMINAL,LUG | DRILLED PALM,TINNED COPPER,CRIMP TYPE; FOR 50 SQ MM,19/1.78 MM COPPER CONDUCTOR;M10 PALM HOLE;BOX OF 100, PACK WEIGHT 0.55 KG; | TECONN | TE CONNECTIVITY LTD | CG50M10/25 | CURRENT | 1
6258 | TERMINAL,LUG | DRILLED PALM,TINNED COPPER,CRIMP TYPE; FOR 50 SQ MM,19/1.78 MM COPPER CONDUCTOR;M10 PALM HOLE;BOX OF 100, PACK WEIGHT 0.55 KG; | LEGEND | LEGEND POWER SYSTEMS | CAL50-10 | CURRENT | 2
6258 | TERMINAL,LUG | DRILLED PALM,TINNED COPPER,CRIMP TYPE; FOR 50 SQ MM,19/1.78 MM COPPER CONDUCTOR;M10 PALM HOLE;BOX OF 100, PACK WEIGHT 0.55 KG; | PLP AUST | PREFORMED LINE PRODUCTS (AUST) | EPTCU-50-10.4AF-M10 | CURRENT | 2
6259 | TERMINAL,LUG | DRILLED PALM,TINNED COPPER,CRIMP TYPE; FOR 50 SQ MM,19/1.78 MM COPPER CONDUCTOR;FOR M12 BOLT SIZE;BOX OF 25. PACK WEIGHT 0.53 KG; | TYCO | TYCO | CG50M12/25 (H1421/25 | CURRENT | 1
6259 | TERMINAL,LUG | DRILLED PALM,TINNED COPPER,CRIMP TYPE; FOR 50 SQ MM,19/1.78 MM COPPER CONDUCTOR;FOR M12 BOLT SIZE;BOX OF 25. PACK WEIGHT 0.53 KG; | PLP AUST | PREFORMED LINE PRODUCTS (AUST) | EPTCU-50-10.4AF-M12 | CURRENT | 2
6260 | TERMINAL,LUG | DRILLED PALM,TINNED COPPER,CRIMP TYPE; FOR 70 SQ MM,19/2.14 MM COPPER CONDUCTOR;FOR M12 BOLT SIZE;BOX OF 25; BOX WEIGHT 0.65 KG; | TECONN | TE CONNECTIVITY LTD | CG70M12/25 | CURRENT | 1
6260 | TERMINAL,LUG | DRILLED PALM,TINNED COPPER,CRIMP TYPE; FOR 70 SQ MM,19/2.14 MM COPPER CONDUCTOR;FOR M12 BOLT SIZE;BOX OF 25; BOX WEIGHT 0.65 KG; | CABAC | CABAC (MANUFACTURER) | CAL70-12 | CURRENT | 2
6260 | TERMINAL,LUG | DRILLED PALM,TINNED COPPER,CRIMP TYPE; FOR 70 SQ MM,19/2.14 MM COPPER CONDUCTOR;FOR M12 BOLT SIZE;BOX OF 25; BOX WEIGHT 0.65 KG; | PLP AUST | PREFORMED LINE PRODUCTS (AUST) | EPTCU-70-11.5AF-M12 | CURRENT | 2
6262 | TERMINAL,LUG | DRILLED PALM,TINNED COPPER,CRIMP TYPE; FOR 70 SQ MM,19/2.14 MM COPPER CONDUCTOR;M20 PALM HOLE;PACK OF 25,PACK WEIGHT 1.3 KG; | TECONN | TE CONNECTIVITY LTD | CG70M20/25 | CURRENT | 1
6262 | TERMINAL,LUG | DRILLED PALM,TINNED COPPER,CRIMP TYPE; FOR 70 SQ MM,19/2.14 MM COPPER CONDUCTOR;M20 PALM HOLE;PACK OF 25,PACK WEIGHT 1.3 KG; | UTILUX |  | H1439/25 | CURRENT | 2
6263 | TERMINAL,LUG | Crimp Type, Drilled Palm, Tinned Cu, 95mm2, 37/1.78mm Cu Cond, M12 Bolt Size, Hex Die A/F 14.2mm, Box of 25 | UTILUX |  | CG95M12/25 | CURRENT | 1
6263 | TERMINAL,LUG | Crimp Type, Drilled Palm, Tinned Cu, 95mm2, 37/1.78mm Cu Cond, M12 Bolt Size, Hex Die A/F 14.2mm, Box of 25 | LEGEND | LEGEND POWER SYSTEMS | CAL95-12 | CURRENT | 2
6263 | TERMINAL,LUG | Crimp Type, Drilled Palm, Tinned Cu, 95mm2, 37/1.78mm Cu Cond, M12 Bolt Size, Hex Die A/F 14.2mm, Box of 25 | UTILUX |  | H1425/25 | CURRENT | 2
6265 | TERMINAL,LUG | DRILLED PALM,TINNED COPPER,CRIMP TYPE; FOR 120 SQ MM,37/2.03 MM COPPER COND; FOR M12 BOLT SIZE;BOX OF 25 PACK WEIGHT 1.45 KG;REFER SC02146 FOR DIE; | TECONN | TE CONNECTIVITY LTD | CG120M12/25 | CURRENT | 1
6265 | TERMINAL,LUG | DRILLED PALM,TINNED COPPER,CRIMP TYPE; FOR 120 SQ MM,37/2.03 MM COPPER COND; FOR M12 BOLT SIZE;BOX OF 25 PACK WEIGHT 1.45 KG;REFER SC02146 FOR DIE; | LEGEND | LEGEND POWER SYSTEMS | CAL120-12 | CURRENT | 2
6265 | TERMINAL,LUG | DRILLED PALM,TINNED COPPER,CRIMP TYPE; FOR 120 SQ MM,37/2.03 MM COPPER COND; FOR M12 BOLT SIZE;BOX OF 25 PACK WEIGHT 1.45 KG;REFER SC02146 FOR DIE; | UTILUX |  | H1382/25 | CURRENT | 2
6266 | TERMINAL,LUG | DRILLED PALM,TINNED COPPER,CRIMP TYPE; FOR 185 SQ MM,37/2.52 MM COPPER COND; FOR M12 BOLT SIZE;BOX OF 20,PACK WEIGHT 3.1 KG; | TYCO | TYCO | CG185M12/20 (H1387/20 | CURRENT | 1
6266 | TERMINAL,LUG | DRILLED PALM,TINNED COPPER,CRIMP TYPE; FOR 185 SQ MM,37/2.52 MM COPPER COND; FOR M12 BOLT SIZE;BOX OF 20,PACK WEIGHT 3.1 KG; | UTILUX |  | H1387/20 | CURRENT | 5
6267 | TERMINAL,LUG | DRILLED PALM,TINNED COPPER,CRIMP TYPE; FOR 185 SQ MM,37/2.52 MM COPPER CONDUCTOR;M16 PALM HOLE;BOX OF 20, PACK WEIGHT3.0 KG; | TYCO | TYCO | CG185M16/20 (H1388/20 | CURRENT | 1
6267 | TERMINAL,LUG | DRILLED PALM,TINNED COPPER,CRIMP TYPE; FOR 185 SQ MM,37/2.52 MM COPPER CONDUCTOR;M16 PALM HOLE;BOX OF 20, PACK WEIGHT3.0 KG; | UTILUX |  | H1388/20 | CURRENT | 5
6270 | TERMINAL,LUG | PRE-INSULATED,DRILLED PALM,TINNED COPPER ,CRIMP TYPE;FOR 4 SQ MM,7/0.85 MM WIRE SIZE;6.7 MM PALM HOLE;BLACK NYLON INSULATOR SLEEVE;SERRATED,INSIDE BARREL; | TYCO | TYCO | RHD4M6/100 (H2004/100 | CURRENT | 1
6270 | TERMINAL,LUG | PRE-INSULATED,DRILLED PALM,TINNED COPPER ,CRIMP TYPE;FOR 4 SQ MM,7/0.85 MM WIRE SIZE;6.7 MM PALM HOLE;BLACK NYLON INSULATOR SLEEVE;SERRATED,INSIDE BARREL; | UTILUX |  | H2004/100 | CURRENT | 5
6271 | TERMINAL,LUG | PRE-INSULATED,DRILLED PALM,TINNED COPPER ,CRIMP TYPE;FOR 2.5 SQ MM,7/0.67 MM WIRE SIZE;5.0 MM PALM HOLE;BLACK NYLON INSULATOR SLEEVE;SERRATED INSIDE BARREL; | TYCO | TYCO | RHD2.5M5/100 (H2036/100 | CURRENT | 1
6271 | TERMINAL,LUG | PRE-INSULATED,DRILLED PALM,TINNED COPPER ,CRIMP TYPE;FOR 2.5 SQ MM,7/0.67 MM WIRE SIZE;5.0 MM PALM HOLE;BLACK NYLON INSULATOR SLEEVE;SERRATED INSIDE BARREL; | UTILUX |  | H2036/100 | CURRENT | 5
6297 | CLEVIS TONGUE ASSEMBLY. | STEEL;GALV;186 MM LG,40 MM W;C/W HEX BOLT WITH 2 HEX NUTS;BUNDLE OF 25, PACK WEIGHT 25 KG;FOR U/W 11/33 KV SUSPENSION CONCRETE; | HAYMAN | HAYMANS INDUSTRIES PTY LTD | 6297 | CURRENT | 1
6297 | CLEVIS TONGUE ASSEMBLY. | STEEL;GALV;186 MM LG,40 MM W;C/W HEX BOLT WITH 2 HEX NUTS;BUNDLE OF 25, PACK WEIGHT 25 KG;FOR U/W 11/33 KV SUSPENSION CONCRETE; | GREATWST |  | 6297 | CURRENT | 2
6309 | INSULATOR REINFORCING PIECES | BASE MTG TYPE;STEEL,CAST OR ALUMINIUM ALLOY;GALV;FOR 50 MM NB TUBE;2 PER SET; | NIELFDRY |  | (ONLY) | CURRENT | 1
6310 | BRACKET,INSULATOR | Insulator Reinforcing Pieces, Base Mtg Type, Galv Steel, Cast or Al Alloy, for 65mm NB Tube, Set of 2 | DOWNCAST | DOWNS ALUMINIUM CASTINGS | TS02 | CURRENT | 1
6320 | HOOK,SUPPORT | SEMI ENCLOSED EYE HOOK;STEEL,MILD; GALV;174 MM LG;12 MM DIA;BAGS OF 50, PACK WEIGHT 10 KG;REFER OCM SET 1-3; | HAYMAN | HAYMANS INDUSTRIES PTY LTD | 6320 | CURRENT | 1
6320 | HOOK,SUPPORT | SEMI ENCLOSED EYE HOOK;STEEL,MILD; GALV;174 MM LG;12 MM DIA;BAGS OF 50, PACK WEIGHT 10 KG;REFER OCM SET 1-3; | SEWELFRG | GREG SEWELL FORGINGS PTY LTD | EYE HOOK | CURRENT | 2
6321 | PIN,STRAIGHT,HEADLESS | STEEL;GALV;HEX;57 MM C TO C;16 MM DIA; C/W 2 HUMPBACK SPLIT PINS; | DULHUNTY | DULHUNTY INDUSTRIES PTY LTD | HEX-57 | CURRENT | 1
6322 | PIN,STRAIGHT,HEADLESS | STEEL;GALV;HEX;47 MM C TO C;16 MM DIA; C/W 2 HUMPBACK SPLIT PINS;BAGS OF 50, PACK WEIGHT 5 KG; | DULHUNTY | DULHUNTY INDUSTRIES PTY LTD | HEX-47 | CURRENT | 1
6325 | PIN,COTTER,SPLIT | STAINLESS STEEL;TYPE "A" SPLIT HUMPBACK;AS1154,P2 HP/A; | DULHUNTY | DULHUNTY INDUSTRIES PTY LTD | SPLITPIN-TYPE A | CURRENT | 1
6338 | DRIVE POINT,GROUND ROD | STAR TYPE;FOR U/W COPPERBONDED EARTH RODS;PACK OF 5 ,PACK WEIGHT 0.6KG; U/W BRI-TECH CER13 RODS,REFER SC17321 FOR PARALLEL RODS; VERY HARD GROUND; | ERICO | NVENT ERICO PRODUCTS AUSTRALIA P/L | DT12 | CURRENT | 1
6338 | DRIVE POINT,GROUND ROD | STAR TYPE;FOR U/W COPPERBONDED EARTH RODS;PACK OF 5 ,PACK WEIGHT 0.6KG; U/W BRI-TECH CER13 RODS,REFER SC17321 FOR PARALLEL RODS; VERY HARD GROUND; | FULTON | FULTON INDUSTRIES PL | 08-TPS12 | CURRENT | 2
6338 | DRIVE POINT,GROUND ROD | STAR TYPE;FOR U/W COPPERBONDED EARTH RODS;PACK OF 5 ,PACK WEIGHT 0.6KG; U/W BRI-TECH CER13 RODS,REFER SC17321 FOR PARALLEL RODS; VERY HARD GROUND; | BRITECH | BRI-TECH PTY LTD | DT12 | CURRENT | 2
6338 | DRIVE POINT,GROUND ROD | STAR TYPE;FOR U/W COPPERBONDED EARTH RODS;PACK OF 5 ,PACK WEIGHT 0.6KG; U/W BRI-TECH CER13 RODS,REFER SC17321 FOR PARALLEL RODS; VERY HARD GROUND; | PLP AUST | PREFORMED LINE PRODUCTS (AUST) | CBE-127-SDP | CURRENT | 2
6358 | PROTECTOR,ELECTRICAL CABLE | ARMOUR RODS,HELICAL;STEEL,GALV;3/2.75 MM GALV STEEL STRAND;3/12 (90 TON) GALV STEEL STRAND;BOX OF 50; | DULMISON | DULMISON (AUST) PTY LTD | SAR-0480D | CURRENT | 1
6358 | PROTECTOR,ELECTRICAL CABLE | ARMOUR RODS,HELICAL;STEEL,GALV;3/2.75 MM GALV STEEL STRAND;3/12 (90 TON) GALV STEEL STRAND;BOX OF 50; | PLP AUST | PREFORMED LINE PRODUCTS (AUST) | GAR-055 | CURRENT | 2
6380 | SLEEVE,ELECTRICAL POWER CABLE,JOINT | 33 KV HSL STRAIGHT JOINT;COPPER & BRASS; 810 MM LG,63.5 MM DIA,1.2 WALL THK; | ENERGEX | ENERGEX | SLEEVE,ELECTRICAL | PURCHASE AS REQUIRED | 1
6397 | SPLICE,CONDUCTOR | SPLICES,HELICAL;CADMIUM COPPER;COPPER CONDUCTOR;16 SQ MM;7/1.70 MM;BOX OF 35, PACK WEIGHT 5 KG;DULMISON FITTING ALSO SUITS 7/.064 COPPER CONDUCTOR;ITEM | MACLEAN | MACLEAN POWER PL - E15128 | LS-CC0510 | CURRENT | 2
6397 | SPLICE,CONDUCTOR | SPLICES,HELICAL;CADMIUM COPPER;COPPER CONDUCTOR;16 SQ MM;7/1.70 MM;BOX OF 35, PACK WEIGHT 5 KG;DULMISON FITTING ALSO SUITS 7/.064 COPPER CONDUCTOR;ITEM | PLP AUST | PREFORMED LINE PRODUCTS (AUST) | CFS-048 | CURRENT | 1
6398 | SPLICE,CONDUCTOR | SPLICES,HELICAL;CADMIUM COPPER;COPPER CONDUCTOR;7/2.00 MM;BOX OF 20, PACK WEIGHT 6.2 KG;ITEM DISCONTINUED REFER TO SC15815; | MACLEAN | MACLEAN POWER PL - E15128 | LS-CC 0600 | CURRENT | 2
6398 | SPLICE,CONDUCTOR | SPLICES,HELICAL;CADMIUM COPPER;COPPER CONDUCTOR;7/2.00 MM;BOX OF 20, PACK WEIGHT 6.2 KG;ITEM DISCONTINUED REFER TO SC15815; | PLP AUST | PREFORMED LINE PRODUCTS (AUST) | CFS-060 | CURRENT | 1
6399 | SPLICE,CONDUCTOR | SPLICES,HELICAL;CADMIUM COPPER;COPPER CONDUCTOR;7/2.75 MM;BOX OF 15, PACK WEIGHT 9.3 KG;ITEM DISCONTINUED REFER SC17317 FOR REPLACEMENT; | PLP AUST | PREFORMED LINE PRODUCTS (AUST) | CFS-083 | CURRENT | 1
6400 | SPLICE,CONDUCTOR | SPLICES,HELICAL;CADIUM COPPER;COPPER CONDUCTOR;19/2.00 MM;BOX OF 10, PACK WEIGHT 13 KG;ITEM DISCONTINUED REFER SC15742 FOR REPLACEMENT; | PLP AUST | PREFORMED LINE PRODUCTS (AUST) | CFS-100 | CURRENT | 1
6401 | SPLICE,CONDUCTOR | SPLICES,HELICAL;CADMIUM COPPER;COPPER CONDUCTOR;19/2.75 MM;PACK OF 5; | DULMISON | DULMISON (AUST) PTY LTD | CLS-1375 | CURRENT | 1
6401 | SPLICE,CONDUCTOR | SPLICES,HELICAL;CADMIUM COPPER;COPPER CONDUCTOR;19/2.75 MM;PACK OF 5; | PLP AUST | PREFORMED LINE PRODUCTS (AUST) | CFS-138 | CURRENT | 2
6402 | SPLICE,CONDUCTOR | SPLICES,HELICAL;STEEL,GALV;GALV STEEL STRAND;7/2.75 MM;BOX OF 40,PACK WEIGHT 20 KG; | MACLEAN | MACLEAN POWER PL - E15128 | LS-S0825 | CURRENT | 2
6402 | SPLICE,CONDUCTOR | SPLICES,HELICAL;STEEL,GALV;GALV STEEL STRAND;7/2.75 MM;BOX OF 40,PACK WEIGHT 20 KG; | PLP AUST | PREFORMED LINE PRODUCTS (AUST) | GFS-083 | CURRENT | 1
6405 | SPLICE,CONDUCTOR | SPLICES,HELICAL,FULL TENSION;STEEL,GALV; GALV STEEL STRAND;3/2.75 MM;BOX OF 3O; PACK WEIGHT 7.5 KG; | PLP AUST | PREFORMED LINE PRODUCTS (AUST) | GFS-055 | CURRENT | 1
6406 | BRACKET,GUY ATTACHMENT | OUTRIGGER TYPE;STEEL,MILD;GALV;BOLTED STAY ATTACHMENT;FLANGED;FLANGED END FOR SADDLE CLAMPS;80 MM NB GALV PIPE, 2150 MM LG,STAY ROD;C/W 2 SADDLE | SEWELFRG | GREG SEWELL FORGINGS PTY LTD | 6178 | CURRENT | 1
6424 | TAG,MARKER | LEGEND - CONSUMER EARTH;CAST COPPER ALLOY,NATURAL FINISH;75 MM LG,38 MM W, 3 MM THK;W/14 MM DIA HOLE FOR EARTH WIRE FEED THROUGH;PACK OF 50,PACK | RMS | RELAY MONITORING SYSTEMS PL | 6424 | CURRENT | 1
6425 | TAG,MARKER | LEGEND - STATION EARTH;CAST COPPER ALLOY,NATURAL FINISH;75 MM LG,38 MM W, ,3 MM THK;W/14 MM DIA HOLE FOR EARTH WIRE FEED THROUGH;PACK OF 100,PACK | RMS | RELAY MONITORING SYSTEMS PL | 6425 | CURRENT | 1
6430 | TERMINATION,ELECTRICAL POWER CABLE | 33 KV;OIL IMMERSED;SINGLE PHASE;FOR 3 SQ IN,COPPER CONDUCTOR,HOLLOW CORE, LED CABLE;PORCELAIN;C/W TAPES ETC; SECURITY STOCK VPK (VICTORIA PARK); | BICC |  | DWG NO E95303-1 | STRATEGIC SPARE | 1
6431 | TERMINATION,ELECTRICAL POWER CABLE | 33 KV;OUTDOOR;SINGLE PHASE;FOR 3 SQ IN,COPPER CONDUCTOR,HOLLOW CORE, OIL FILLED CABLE;PORCELAIN;C/W TAPES ETC ;SECURITY STOCK VPK (VICTORIA PARK) | BICC |  | DWG NO E95303-D1 J1 3359 | STRATEGIC SPARE | 1
6434 | GRIP,DEADEND | FT, Helical, for HDBC, 7/1.75, (7/.064 Imp), 5.25mm Conductor Dia, Colour Code Purple | MACLEAN | MACLEAN POWER PL - E15128 | DE-CC0510-NC | CURRENT | 2
6434 | GRIP,DEADEND | FT, Helical, for HDBC, 7/1.75, (7/.064 Imp), 5.25mm Conductor Dia, Colour Code Purple | PLP AUST | PREFORMED LINE PRODUCTS (AUST) | CFG-0525 | CURRENT | 1
6434 | GRIP,DEADEND | FT, Helical, for HDBC, 7/1.75, (7/.064 Imp), 5.25mm Conductor Dia, Colour Code Purple | DULMISON | DULMISON (AUST) PTY LTD | CDE-0525 | CURRENT | 2
6435 | GRIP,DEADEND | FT, Helical, for HDBC, 7/2.00, (7/.080 Imp), 6mm Conductor Dia, Colour Code Yellow | MACLEAN | MACLEAN POWER PL - E15128 | DE-CC0600-NC | CURRENT | 2
6435 | GRIP,DEADEND | FT, Helical, for HDBC, 7/2.00, (7/.080 Imp), 6mm Conductor Dia, Colour Code Yellow | PLP AUST | PREFORMED LINE PRODUCTS (AUST) | CFG-060 | CURRENT | 1
6435 | GRIP,DEADEND | FT, Helical, for HDBC, 7/2.00, (7/.080 Imp), 6mm Conductor Dia, Colour Code Yellow | DULMISON | DULMISON (AUST) PTY LTD | CDE-0600 | CURRENT | 2
6436 | GRIP,DEADEND | HELICAL DEAD END;COPPER,CADMIUM;COPPER CONDUCTOR;7/.104 IN & 7/2.75 MM;PACK OF 25;PACK WEIGHT APPROX 10 KG; | MACLEAN | MACLEAN POWER PL - E15128 | DE-CC0825-NC | CURRENT | 2
6436 | GRIP,DEADEND | HELICAL DEAD END;COPPER,CADMIUM;COPPER CONDUCTOR;7/.104 IN & 7/2.75 MM;PACK OF 25;PACK WEIGHT APPROX 10 KG; | PLP AUST | PREFORMED LINE PRODUCTS (AUST) | CFG-083 | CURRENT | 1
6437 | GRIP,DEADEND | HELICAL DEAD END;COPPER,CADMIUM;COPPER COND;19/.083 IN & 19/2.00 MM;PACK WEIGHT 19.3 KG; PACK OF 24; | MACLEAN | MACLEAN POWER PL - E15128 | DE-CC1000-NC | CURRENT | 2
6437 | GRIP,DEADEND | HELICAL DEAD END;COPPER,CADMIUM;COPPER COND;19/.083 IN & 19/2.00 MM;PACK WEIGHT 19.3 KG; PACK OF 24; | PLP AUST | PREFORMED LINE PRODUCTS (AUST) | CFG-100 | CURRENT | 1
6437 | GRIP,DEADEND | HELICAL DEAD END;COPPER,CADMIUM;COPPER COND;19/.083 IN & 19/2.00 MM;PACK WEIGHT 19.3 KG; PACK OF 24; | PLP AUST | PREFORMED LINE PRODUCTS (AUST) | CFG-100-CL | CURRENT | 5
6437 | GRIP,DEADEND | HELICAL DEAD END;COPPER,CADMIUM;COPPER COND;19/.083 IN & 19/2.00 MM;PACK WEIGHT 19.3 KG; PACK OF 24; | DULMISON | DULMISON (AUST) PTY LTD | CDE-1000D | CURRENT | 2
6438 | GRIP,DEADEND | HELICAL DEAD END;COPPER,CADMIUM;COPPER COND;19/.104 IN & 19/2.75 MM;BOX OF 10, PACK WEIGHT 20 KG; | TYCO | TYCO | FCD1320-1375-6 | CURRENT | 2
6438 | GRIP,DEADEND | HELICAL DEAD END;COPPER,CADMIUM;COPPER COND;19/.104 IN & 19/2.75 MM;BOX OF 10, PACK WEIGHT 20 KG; | MACLEAN | MACLEAN POWER PL - E15128 | DE-CC1375-NC | CURRENT | 2
6438 | GRIP,DEADEND | HELICAL DEAD END;COPPER,CADMIUM;COPPER COND;19/.104 IN & 19/2.75 MM;BOX OF 10, PACK WEIGHT 20 KG; | PLP AUST | PREFORMED LINE PRODUCTS (AUST) | CFG-138-CL | CURRENT | 1
6439 | GRIP,DEADEND | HELICAL DEAD END (FULL TENSION);STEEL, GALV;GALV STEEL STRAND;7/2.00 MM;BOX OF 50, PACK WEIGHT 5 KG; | TYCO | TYCO | FGD0595-0620-5 | CURRENT | 2
6439 | GRIP,DEADEND | HELICAL DEAD END (FULL TENSION);STEEL, GALV;GALV STEEL STRAND;7/2.00 MM;BOX OF 50, PACK WEIGHT 5 KG; | TECONN | TE CONNECTIVITY LTD | FGD0595-0620-5 | CURRENT | 1
6439 | GRIP,DEADEND | HELICAL DEAD END (FULL TENSION);STEEL, GALV;GALV STEEL STRAND;7/2.00 MM;BOX OF 50, PACK WEIGHT 5 KG; | PLP AUST | PREFORMED LINE PRODUCTS (AUST) | GFG-060-CL | CURRENT | 2
6439 | GRIP,DEADEND | HELICAL DEAD END (FULL TENSION);STEEL, GALV;GALV STEEL STRAND;7/2.00 MM;BOX OF 50, PACK WEIGHT 5 KG; | PLP AUST | PREFORMED LINE PRODUCTS (AUST) | GFG-060 | CURRENT | 2
6441 | GRIP,DEADEND | HELICAL DEAD END;STEEL,GALV;GALV STEEL STRAND;3/2.75 MM;BOX OF 36,PACK WEIGHT 6.5 KG; | PLP AUST | PREFORMED LINE PRODUCTS (AUST) | GFG-055ER | CURRENT | 1
6441 | GRIP,DEADEND | HELICAL DEAD END;STEEL,GALV;GALV STEEL STRAND;3/2.75 MM;BOX OF 36,PACK WEIGHT 6.5 KG; | DULMISON | DULMISON (AUST) PTY LTD | SGG-0593 | CURRENT | 2
6442 | CLAMP,STRAIN | HELICAL DEAD END;STEEL,GALV;GALV STEEL STRAND;7/2.75 MM;BOX OF 30, PACK WEIGHT 12 KG; | MACLEAN | MACLEAN POWER PL - E15128 | DE-S0825-NC | CURRENT | 2
6442 | CLAMP,STRAIN | HELICAL DEAD END;STEEL,GALV;GALV STEEL STRAND;7/2.75 MM;BOX OF 30, PACK WEIGHT 12 KG; | PLP AUST | PREFORMED LINE PRODUCTS (AUST) | GFG-083-CL | CURRENT | 1
6443 | CLAMP,STRAIN | HELICAL DEAD END;STEEL,GALV;GALV STEEL STRAND;19/2.00 MM;BOX OF 24,PACK WEIGHT 15 KG;REFER MAS FILE FOR PACKAGING DETAILS; | PLP AUST | PREFORMED LINE PRODUCTS (AUST) | GFG-100 | CURRENT | 1
6444 | CLAMP,STRAIN | HELICAL DEAD END;STEEL,GALV;GALV STEEL STRAND;19/2.75 MM;BOX OF 10, PACK WEIGHT 16.5 KG; | MACLEAN | MACLEAN POWER PL - E15128 | DE-S1375-NC | CURRENT | 2
6444 | CLAMP,STRAIN | HELICAL DEAD END;STEEL,GALV;GALV STEEL STRAND;19/2.75 MM;BOX OF 10, PACK WEIGHT 16.5 KG; | PLP AUST | PREFORMED LINE PRODUCTS (AUST) | GFG-138 | CURRENT | 1
6459 | CLAMP,STRAIN | HELICAL SERVICE FITTING;STEEL,GALV; DOUBLE INSULATED;P.W.C.;16 SQ MM; 7/1.70 MM 2 COND;BOX OF 25,PACK WEIGHT 7 KG; | TYCO | TYCO | FDD1600-5NW | CURRENT | 2
6459 | CLAMP,STRAIN | HELICAL SERVICE FITTING;STEEL,GALV; DOUBLE INSULATED;P.W.C.;16 SQ MM; 7/1.70 MM 2 COND;BOX OF 25,PACK WEIGHT 7 KG; | PLP AUST | PREFORMED LINE PRODUCTS (AUST) | D-DIS81600 | CURRENT | 2
6459 | CLAMP,STRAIN | HELICAL SERVICE FITTING;STEEL,GALV; DOUBLE INSULATED;P.W.C.;16 SQ MM; 7/1.70 MM 2 COND;BOX OF 25,PACK WEIGHT 7 KG; | TECONN | TE CONNECTIVITY LTD | FDD1600-5NW | CURRENT | 1
6460 | CLAMP,STRAIN | HELICAL SERVICE FITTING;STEEL,GALV; DOUBLE INSULATED;P.W.C.;10 SQ MM; ;7/1.35 MM 2 COND;BOX OF 25, PACK WEIGHT 6.5 KG; | TYCO | TYCO | FDD1400-5NW | CURRENT | 1
6460 | CLAMP,STRAIN | HELICAL SERVICE FITTING;STEEL,GALV; DOUBLE INSULATED;P.W.C.;10 SQ MM; ;7/1.35 MM 2 COND;BOX OF 25, PACK WEIGHT 6.5 KG; | PLP AUST | PREFORMED LINE PRODUCTS (AUST) | D-DIS80610 | CURRENT | 2
6460 | CLAMP,STRAIN | HELICAL SERVICE FITTING;STEEL,GALV; DOUBLE INSULATED;P.W.C.;10 SQ MM; ;7/1.35 MM 2 COND;BOX OF 25, PACK WEIGHT 6.5 KG; | PLP AUST | PREFORMED LINE PRODUCTS (AUST) | GSG-180-DI-19-Q | CURRENT | 2
6461 | TERMINATION,PREFORMED | FT, Double Insulated Service Fitting for PVC Cu, 10mm2 Twisted (7/1.35) 3 & 4 Core, 16mm2 Twisted (7/1.70) 2 Core, 10mm2 N/S (7/1.35) 2 Conductor, Colour | TYCO | TYCO | FDD1400-5N | CURRENT | 2
6461 | TERMINATION,PREFORMED | FT, Double Insulated Service Fitting for PVC Cu, 10mm2 Twisted (7/1.35) 3 & 4 Core, 16mm2 Twisted (7/1.70) 2 Core, 10mm2 N/S (7/1.35) 2 Conductor, Colour | PLP AUST | PREFORMED LINE PRODUCTS (AUST) | D-DIS1400N | CURRENT | 2
6461 | TERMINATION,PREFORMED | FT, Double Insulated Service Fitting for PVC Cu, 10mm2 Twisted (7/1.35) 3 & 4 Core, 16mm2 Twisted (7/1.70) 2 Core, 10mm2 N/S (7/1.35) 2 Conductor, Colour | TECONN | TE CONNECTIVITY LTD | FDD1400-5N | CURRENT | 1
6461 | TERMINATION,PREFORMED | FT, Double Insulated Service Fitting for PVC Cu, 10mm2 Twisted (7/1.35) 3 & 4 Core, 16mm2 Twisted (7/1.70) 2 Core, 10mm2 N/S (7/1.35) 2 Conductor, Colour | PLP AUST | PREFORMED LINE PRODUCTS (AUST) | GSG-180-DI-19-Q | CURRENT | 2
6463 | TERMINATION,PREFORMED | LT, Double Insulated Service Fitting for PVC Cu, 10mm2 Twisted (7/1.35) 4 Core, 16mm2 Twisted (7/1.35) 3 & 4 Core, 25mm2 Twisted (7/2.00) 2 Core, 16mm2 N/S | TYCO | TYCO | FDD1600-5N | CURRENT | 2
6463 | TERMINATION,PREFORMED | LT, Double Insulated Service Fitting for PVC Cu, 10mm2 Twisted (7/1.35) 4 Core, 16mm2 Twisted (7/1.35) 3 & 4 Core, 25mm2 Twisted (7/2.00) 2 Core, 16mm2 N/S | PLP AUST | PREFORMED LINE PRODUCTS (AUST) | D-DIS1600N | CURRENT | 1
6479 | THIMBLE,ROPE | FOR WIRE ROPE;STEEL;GALV;10 MM NOM DIA; OPEN POINTS;BOX OF 1; | BULIVANT | BULLIVANTS LIFTING & SAFETY SPECIALISTS | WTH-T-OP-100-G-21MM | CURRENT | 1
6480 | THIMBLE,ROPE | FOR WIRE ROPE;STEEL;GALV;12 MM NOM DIA; OPEN POINTS;PACK OF 100; | BULIVANT | BULLIVANTS LIFTING & SAFETY SPECIALISTS | WTH-T-OP-120-G-21 MM | CURRENT | 1
6484 | THIMBLE,ROPE | FOR NON METALLIC ROPE ONLY;STEEL;GALV; 16 MM NOM DIA; OPEN POINTS;PACK OF 1; | BULIVANT | BULLIVANTS LIFTING & SAFETY SPECIALISTS | WTH-T-OP-160-G-25 MM | CURRENT | 1
6485 | CABLE TIE | 140 MM NOM LG,3.5 MM NOM W;BLACK NYLON; SELF LOCKING;MINIMUM LOOP TENSILE STRENGTH 13.6 KG;BAG OF 100,CARTON OF 30 000;FOR OUTDOOR USE; | TECONN | TE CONNECTIVITY LTD | CT1503W/100 | CURRENT | 1
6485 | CABLE TIE | 140 MM NOM LG,3.5 MM NOM W;BLACK NYLON; SELF LOCKING;MINIMUM LOOP TENSILE STRENGTH 13.6 KG;BAG OF 100,CARTON OF 30 000;FOR OUTDOOR USE; | STATEWD | STATEWIDE FSTNERS & ENG SPLS PL | CCT140BK | CURRENT | 2
6485 | CABLE TIE | 140 MM NOM LG,3.5 MM NOM W;BLACK NYLON; SELF LOCKING;MINIMUM LOOP TENSILE STRENGTH 13.6 KG;BAG OF 100,CARTON OF 30 000;FOR OUTDOOR USE; | CABLACES | CABLACES | CAACT140BK/100 | CURRENT | 2
6486 | CABLE TIE | Nylon, Black, 370 x 7.6mm, UV Resistant, Self Locking, Minimum Proof Tensile Strenght 22kgs, for Indoor & Outdoor Applications (P100) | LEGEND | LEGEND POWER SYSTEMS | CT365BK-HD | CURRENT | 1
6486 | CABLE TIE | Nylon, Black, 370 x 7.6mm, UV Resistant, Self Locking, Minimum Proof Tensile Strenght 22kgs, for Indoor & Outdoor Applications (P100) | STATEWD | STATEWIDE FSTNERS & ENG SPLS PL | CRT365BKHD | CURRENT | 2
6486 | CABLE TIE | Nylon, Black, 370 x 7.6mm, UV Resistant, Self Locking, Minimum Proof Tensile Strenght 22kgs, for Indoor & Outdoor Applications (P100) | CABLACES | CABLACES | CAACT365BK-HD | CURRENT | 2
6487 | CABLE TIE | Nylon, Black, 200 x 4.8mm, UV Resistant (P100) | TECONN | TE CONNECTIVITY LTD | CT2004W/100 | CURRENT | 1
6487 | CABLE TIE | Nylon, Black, 200 x 4.8mm, UV Resistant (P100) | REXEL | REXEL PTY LTD | BIZCTB20048100 | CURRENT | 2
6487 | CABLE TIE | Nylon, Black, 200 x 4.8mm, UV Resistant (P100) | BURNDY | BURNDY CABLE SUPPORT SYSTEMS | TF-5DW | CURRENT | 2
6488 | CABLE TIE | 380 MM LG,(20 MM TO 100 MM DIA WIRE BUNDLE RANGE) 5 MM W NOM;NYLON, SELF LOCKING CABLE IDENTIFICATION TIE; PACK OF 100; | CNWPL | CNW PL - SLACKS CREEK | CAACT360BK | CURRENT | 2
6488 | CABLE TIE | 380 MM LG,(20 MM TO 100 MM DIA WIRE BUNDLE RANGE) 5 MM W NOM;NYLON, SELF LOCKING CABLE IDENTIFICATION TIE; PACK OF 100; | TECONN | TE CONNECTIVITY LTD | CT3704W/100 | CURRENT | 1
6488 | CABLE TIE | 380 MM LG,(20 MM TO 100 MM DIA WIRE BUNDLE RANGE) 5 MM W NOM;NYLON, SELF LOCKING CABLE IDENTIFICATION TIE; PACK OF 100; | CABLACES | CABLACES | CAACT360BK | CURRENT | 5
6489 | CABLE TIE | 290 MM NOM LG,5 MM NOM W;BLACK NYLON; SELF LOCKING;MINIMUM LOOP TENSILE STRENGTH 18 KGS;BAG OF 100;FOR OUTDOOR USE;CTN QTY 11,000 | LEGEND | LEGEND POWER SYSTEMS | CT290BK | CURRENT | 1
6489 | CABLE TIE | 290 MM NOM LG,5 MM NOM W;BLACK NYLON; SELF LOCKING;MINIMUM LOOP TENSILE STRENGTH 18 KGS;BAG OF 100;FOR OUTDOOR USE;CTN QTY 11,000 | ATOMSUPP | ATOM SUPPLY | 00536018/CT290BK | CURRENT | 2
6489 | CABLE TIE | 290 MM NOM LG,5 MM NOM W;BLACK NYLON; SELF LOCKING;MINIMUM LOOP TENSILE STRENGTH 18 KGS;BAG OF 100;FOR OUTDOOR USE;CTN QTY 11,000 | BLKWOODS | J BLACKWOOD & SON LTD | 00536018/CT290BK | CURRENT | 2
6489 | CABLE TIE | 290 MM NOM LG,5 MM NOM W;BLACK NYLON; SELF LOCKING;MINIMUM LOOP TENSILE STRENGTH 18 KGS;BAG OF 100;FOR OUTDOOR USE;CTN QTY 11,000 | CABLACES | CABLACES | CAACT290BK | CURRENT | 2
6490 | CABLE TIE | 100 MM NOM LG,3 MM NOM W;BLACK NYLON; SELF LOCKING;MINIMUM LOOP TENSILE STRENGTH 8 KGS;BAGS OF 100 IN CARTONS OF 10,000;FOR USE OUTDOOR; | CNWPL | CNW PL - SLACKS CREEK | CAACT98BK/100 | CURRENT | 2
6490 | CABLE TIE | 100 MM NOM LG,3 MM NOM W;BLACK NYLON; SELF LOCKING;MINIMUM LOOP TENSILE STRENGTH 8 KGS;BAGS OF 100 IN CARTONS OF 10,000;FOR USE OUTDOOR; | TECONN | TE CONNECTIVITY LTD | CT1002W/100 | CURRENT | 1
6490 | CABLE TIE | 100 MM NOM LG,3 MM NOM W;BLACK NYLON; SELF LOCKING;MINIMUM LOOP TENSILE STRENGTH 8 KGS;BAGS OF 100 IN CARTONS OF 10,000;FOR USE OUTDOOR; | CABLACES | CABLACES | CAACT98BK/100 | CURRENT | 5
6493 | STRAND,WIRE | Stay Wire, SC/GZ 19/2.00mm, Galv Steel, Gde 1320, 250m Drum, JTS 03-03-01 (scm) | BAMBACH | BAMBACH WIRES & CABLES PTY LTD | SCGZ-19/2.00 | CURRENT | 2
6493 | STRAND,WIRE | Stay Wire, SC/GZ 19/2.00mm, Galv Steel, Gde 1320, 250m Drum, JTS 03-03-01 (scm) | PLP AUST | PREFORMED LINE PRODUCTS (AUST) | SCGZ-19/2.00 | CURRENT | 2
6493 | STRAND,WIRE | Stay Wire, SC/GZ 19/2.00mm, Galv Steel, Gde 1320, 250m Drum, JTS 03-03-01 (scm) | BULIVANT | BULLIVANTS LIFTING & SAFETY SPECIALISTS | WZ19200Q-250M | CURRENT | 2
6493 | STRAND,WIRE | Stay Wire, SC/GZ 19/2.00mm, Galv Steel, Gde 1320, 250m Drum, JTS 03-03-01 (scm) | JUBATUS | JUBATUS CONSULTING PL | 19/2.00 | CURRENT | 2
6493 | STRAND,WIRE | Stay Wire, SC/GZ 19/2.00mm, Galv Steel, Gde 1320, 250m Drum, JTS 03-03-01 (scm) | MIDLANDS | MIDLAND METALS | MMO-SC/GZ 19/2.00 | CURRENT | 1
6494 | STRAND,WIRE | Stay Wire, SC/GZ 19/2.75mm, Galv Steel, Gde 1320, 250m Drum, JTS 03-03-01 (scm) | BAMBACH | BAMBACH WIRES & CABLES PTY LTD | SCGZ-19/2.75 | CURRENT | 2
6494 | STRAND,WIRE | Stay Wire, SC/GZ 19/2.75mm, Galv Steel, Gde 1320, 250m Drum, JTS 03-03-01 (scm) | PLP AUST | PREFORMED LINE PRODUCTS (AUST) | SCGZ-19/2.75 | CURRENT | 2
6494 | STRAND,WIRE | Stay Wire, SC/GZ 19/2.75mm, Galv Steel, Gde 1320, 250m Drum, JTS 03-03-01 (scm) | BULIVANT | BULLIVANTS LIFTING & SAFETY SPECIALISTS | WZ19275Q-250M | CURRENT | 2
6494 | STRAND,WIRE | Stay Wire, SC/GZ 19/2.75mm, Galv Steel, Gde 1320, 250m Drum, JTS 03-03-01 (scm) | JUBATUS | JUBATUS CONSULTING PL | 19/2.75 | CURRENT | 2
6494 | STRAND,WIRE | Stay Wire, SC/GZ 19/2.75mm, Galv Steel, Gde 1320, 250m Drum, JTS 03-03-01 (scm) | MIDLANDS | MIDLAND METALS | MMO-SC/GZ 19/2.75 | CURRENT | 1
6496 | STRAND,WIRE | Stay Wire, SC/GZ 7/2.75mm, Galv Steel, Gde 1320, 250m Drum, JTS 03-03-01 (scm) | PLP AUST | PREFORMED LINE PRODUCTS (AUST) | SCGZ-7/2.75 | CURRENT | 2
6496 | STRAND,WIRE | Stay Wire, SC/GZ 7/2.75mm, Galv Steel, Gde 1320, 250m Drum, JTS 03-03-01 (scm) | BULIVANT | BULLIVANTS LIFTING & SAFETY SPECIALISTS | WZ07275Q-250M | CURRENT | 2
6496 | STRAND,WIRE | Stay Wire, SC/GZ 7/2.75mm, Galv Steel, Gde 1320, 250m Drum, JTS 03-03-01 (scm) | JUBATUS | JUBATUS CONSULTING PL | 7/2.75 | CURRENT | 2
6496 | STRAND,WIRE | Stay Wire, SC/GZ 7/2.75mm, Galv Steel, Gde 1320, 250m Drum, JTS 03-03-01 (scm) | MIDLANDS | MIDLAND METALS | MMO-SC/GZ 7/2.75 | CURRENT | 1
6504 | COUPLING,ADAPTOR,NONMETALLIC CONDUIT | RIGID UPVC;ORANGE;100 MM NOM DIA HVY DUTY FRC CONDUIT;114MM-125MM INTERNAL; TO 100 MM NOM DIA;DOUBLE ENDED SOCKET; AS2053; PACK OF 1; PACK WEIGHT 0.59 KG; | TRI UGRD | TRI UNDERGROUND AUSTRALIA PTY LTD | HDE100PVCFRC | CURRENT | 1
6504 | COUPLING,ADAPTOR,NONMETALLIC CONDUIT | RIGID UPVC;ORANGE;100 MM NOM DIA HVY DUTY FRC CONDUIT;114MM-125MM INTERNAL; TO 100 MM NOM DIA;DOUBLE ENDED SOCKET; AS2053; PACK OF 1; PACK WEIGHT 0.59 KG; | HAYMANS | HAYMANS ELECTRICAL | FABH100PVC/100FRC | CURRENT | 2
6504 | COUPLING,ADAPTOR,NONMETALLIC CONDUIT | RIGID UPVC;ORANGE;100 MM NOM DIA HVY DUTY FRC CONDUIT;114MM-125MM INTERNAL; TO 100 MM NOM DIA;DOUBLE ENDED SOCKET; AS2053; PACK OF 1; PACK WEIGHT 0.59 KG; | VINIDEX |  | 32330 | CURRENT | 2
6507 | CONNECTOR BAR,ELECTRICAL | NEUTRAL;TINNED;FLAT COPPER BAR;65 MM LG, 25.4 MM W,4.76 MM THK;CONNECTING NEUTRALS IN 3 WAY URD SERVICE PILLARS,UJ MANUAL 1.104D & 1.107D; | ENI | ENI INDUSTRIES PL | 84157 | CURRENT | 1
6508 | CONNECTOR BAR,ELECTRICAL | PHASE;FLAT ALUMINIUM BAR;80 MM LG, 40 MM W,6 MM THK;415 V,400 A;2 X 13 MM DIA BOLT HOLES;100 PER BAG;PACK WEIGHT 5.5 KG;FOR CONNECTING PHASES IN 3 WAY | JBJOINT | JB JOINTING SUPPLIES PTY LTD | JB-LVPB-AI | CURRENT | 2
6508 | CONNECTOR BAR,ELECTRICAL | PHASE;FLAT ALUMINIUM BAR;80 MM LG, 40 MM W,6 MM THK;415 V,400 A;2 X 13 MM DIA BOLT HOLES;100 PER BAG;PACK WEIGHT 5.5 KG;FOR CONNECTING PHASES IN 3 WAY | ENI | ENI INDUSTRIES PL | 84111 | CURRENT | 1
6511 | BASE,DISTRIBUTION PILLAR | ELECTRICITY SUPPLY PILLAR;530 MM LG, 530 MM W,320 MM H;POLYETHYLENE,FLAME RETARDENT;GREEN;COMPLETE WITH 4 D HD FIXING BOLTS;PALLET OF 12,WEIGHT 84 KG; | WEBER | WEBER SOUTH PACIFIC PTY LTD | UG2028 | CURRENT | 2
6511 | BASE,DISTRIBUTION PILLAR | ELECTRICITY SUPPLY PILLAR;530 MM LG, 530 MM W,320 MM H;POLYETHYLENE,FLAME RETARDENT;GREEN;COMPLETE WITH 4 D HD FIXING BOLTS;PALLET OF 12,WEIGHT 84 KG; | PLP AUST | PREFORMED LINE PRODUCTS (AUST) | D-URDIB65 | CURRENT | 1
6514 | BEND,NONMETALLIC RIGID CONDUIT | UPVC;ORANGE;40 MM NOM SIZE;HVY DUTY; 90 DEG;0.3 M RAD;SOCKET MOULDED BOTH ENDS;AS2053;PACK OF 50; | TRI UGRD | TRI UNDERGROUND AUSTRALIA PTY LTD | HDE4090300FFS | CURRENT | 1
6514 | BEND,NONMETALLIC RIGID CONDUIT | UPVC;ORANGE;40 MM NOM SIZE;HVY DUTY; 90 DEG;0.3 M RAD;SOCKET MOULDED BOTH ENDS;AS2053;PACK OF 50; | HAYMANS | HAYMANS ELECTRICAL | CONX40HD300R90 | CURRENT | 2
6514 | BEND,NONMETALLIC RIGID CONDUIT | UPVC;ORANGE;40 MM NOM SIZE;HVY DUTY; 90 DEG;0.3 M RAD;SOCKET MOULDED BOTH ENDS;AS2053;PACK OF 50; | VINIDEX |  | 30840 | CURRENT | 2
6518 | BEND,NONMETALLIC RIGID CONDUIT | UPVC;ORANGE;80 MM NOM DIA;LIGHT DUTY; 30 DEG;1.83 RAD;SOCKET MOULDED ONE END;MARKED "ELECTRICITY SUPPLY CABLES"; AS2053;PACK OF 1,PACK WEIGHT 1.27 KG; | TRI UGRD | TRI UNDERGROUND AUSTRALIA PTY LTD | LDE80301830MFS | CURRENT | 1
6518 | BEND,NONMETALLIC RIGID CONDUIT | UPVC;ORANGE;80 MM NOM DIA;LIGHT DUTY; 30 DEG;1.83 RAD;SOCKET MOULDED ONE END;MARKED "ELECTRICITY SUPPLY CABLES"; AS2053;PACK OF 1,PACK WEIGHT 1.27 KG; | HAYMANS | HAYMANS ELECTRICAL | CONX80LD1830R30MF | CURRENT | 2
6518 | BEND,NONMETALLIC RIGID CONDUIT | UPVC;ORANGE;80 MM NOM DIA;LIGHT DUTY; 30 DEG;1.83 RAD;SOCKET MOULDED ONE END;MARKED "ELECTRICITY SUPPLY CABLES"; AS2053;PACK OF 1,PACK WEIGHT 1.27 KG; | VINIDEX |  | 31955 | CURRENT | 2
6519 | BEND,NONMETALLIC RIGID CONDUIT | UPVC;ORANGE;80 MM NOM SIZE;LIGHT DUTY; 45 DEG;1.83 M RAD;SOCKET MOULDED ONE END;MARKED "ELECTRICITY SUPPLY CABLES"; AS2053;PACK OF 1,PACK WEIGHT 1.81 KG; | TRI UGRD | TRI UNDERGROUND AUSTRALIA PTY LTD | LDE80451830MFS | CURRENT | 1
6519 | BEND,NONMETALLIC RIGID CONDUIT | UPVC;ORANGE;80 MM NOM SIZE;LIGHT DUTY; 45 DEG;1.83 M RAD;SOCKET MOULDED ONE END;MARKED "ELECTRICITY SUPPLY CABLES"; AS2053;PACK OF 1,PACK WEIGHT 1.81 KG; | HAYMANS | HAYMANS ELECTRICAL | CONX80LD1830R45MF | CURRENT | 2
6519 | BEND,NONMETALLIC RIGID CONDUIT | UPVC;ORANGE;80 MM NOM SIZE;LIGHT DUTY; 45 DEG;1.83 M RAD;SOCKET MOULDED ONE END;MARKED "ELECTRICITY SUPPLY CABLES"; AS2053;PACK OF 1,PACK WEIGHT 1.81 KG; | VINIDEX |  | 32005 | CURRENT | 2
6520 | BEND,NONMETALLIC RIGID CONDUIT | UPVC;ORANGE;100 MM NOM DIA;LIGHT DUTY; 15 DEG;1.83 M RAD;SOCKET MOULDED ONE END;MARKED "ELECTRICITY SUPPLY CABLES"; AS2053;PACK OF 1,PACK WEIGHT 1.31 KG; | TRI UGRD | TRI UNDERGROUND AUSTRALIA PTY LTD | LDE100151830MFS | CURRENT | 1
6520 | BEND,NONMETALLIC RIGID CONDUIT | UPVC;ORANGE;100 MM NOM DIA;LIGHT DUTY; 15 DEG;1.83 M RAD;SOCKET MOULDED ONE END;MARKED "ELECTRICITY SUPPLY CABLES"; AS2053;PACK OF 1,PACK WEIGHT 1.31 KG; | HAYMANS | HAYMANS ELECTRICAL | CONX100LD1830R15MF | CURRENT | 2
6520 | BEND,NONMETALLIC RIGID CONDUIT | UPVC;ORANGE;100 MM NOM DIA;LIGHT DUTY; 15 DEG;1.83 M RAD;SOCKET MOULDED ONE END;MARKED "ELECTRICITY SUPPLY CABLES"; AS2053;PACK OF 1,PACK WEIGHT 1.31 KG; | VINIDEX |  | 31925 | CURRENT | 2
6521 | BEND,NONMETALLIC RIGID CONDUIT | UPVC;ORANGE;100 MM NOM DIA;LIGHT DUTY; 30 DEG;1.83 M RAD;SOCKET MOULDED ONE END;MARKED "ELECTRICITY SUPPLY CABLES"; ;AS2053;PACK OF 1,PACK WEIGHT 2.18 KG; | TRI UGRD | TRI UNDERGROUND AUSTRALIA PTY LTD | LDE100301830MFS | CURRENT | 1
6521 | BEND,NONMETALLIC RIGID CONDUIT | UPVC;ORANGE;100 MM NOM DIA;LIGHT DUTY; 30 DEG;1.83 M RAD;SOCKET MOULDED ONE END;MARKED "ELECTRICITY SUPPLY CABLES"; ;AS2053;PACK OF 1,PACK WEIGHT 2.18 KG; | HAYMANS | HAYMANS ELECTRICAL | CONX100LD1830R30MF | CURRENT | 2
6521 | BEND,NONMETALLIC RIGID CONDUIT | UPVC;ORANGE;100 MM NOM DIA;LIGHT DUTY; 30 DEG;1.83 M RAD;SOCKET MOULDED ONE END;MARKED "ELECTRICITY SUPPLY CABLES"; ;AS2053;PACK OF 1,PACK WEIGHT 2.18 KG; | VINIDEX |  | 31965 | CURRENT | 2
6522 | BEND,NONMETALLIC RIGID CONDUIT | UPVC;ORANGE;100 MM NOM DIA;LIGHT DUTY; 45 DEG;1.83 M RAD;SOCKET MOULDED ONE END;MARKED "ELECTRICITY SUPPLY CABLES"; AS2053;PACK OF 1,PACK WEIGHT 3.05 KG; | TRI UGRD | TRI UNDERGROUND AUSTRALIA PTY LTD | LDE100451830MFS | CURRENT | 1
6522 | BEND,NONMETALLIC RIGID CONDUIT | UPVC;ORANGE;100 MM NOM DIA;LIGHT DUTY; 45 DEG;1.83 M RAD;SOCKET MOULDED ONE END;MARKED "ELECTRICITY SUPPLY CABLES"; AS2053;PACK OF 1,PACK WEIGHT 3.05 KG; | HAYMANS | HAYMANS ELECTRICAL | CONX100LD1830R45MF | CURRENT | 2
6522 | BEND,NONMETALLIC RIGID CONDUIT | UPVC;ORANGE;100 MM NOM DIA;LIGHT DUTY; 45 DEG;1.83 M RAD;SOCKET MOULDED ONE END;MARKED "ELECTRICITY SUPPLY CABLES"; AS2053;PACK OF 1,PACK WEIGHT 3.05 KG; | VINIDEX |  | 32015 | CURRENT | 2
6523 | BEND,NONMETALLIC RIGID CONDUIT | UPVC;ORANGE;150 MM NOM DIA;LIGHT DUTY;45 DEG;1.83 M RAD;SOCKET MOULDED ONE END; MARKED "ELECTRICITY SUPPLY CABLES"; AS2053 ;PACK OF 1,PACK WEIGHT 6.29 KG; | TRI UGRD | TRI UNDERGROUND AUSTRALIA PTY LTD | LDE150451830MFS | PURCHASE AS REQUIRED | 1
6523 | BEND,NONMETALLIC RIGID CONDUIT | UPVC;ORANGE;150 MM NOM DIA;LIGHT DUTY;45 DEG;1.83 M RAD;SOCKET MOULDED ONE END; MARKED "ELECTRICITY SUPPLY CABLES"; AS2053 ;PACK OF 1,PACK WEIGHT 6.29 KG; | HAYMANS | HAYMANS ELECTRICAL | CONX150LD1830R45MF | PURCHASE AS REQUIRED | 2
6523 | BEND,NONMETALLIC RIGID CONDUIT | UPVC;ORANGE;150 MM NOM DIA;LIGHT DUTY;45 DEG;1.83 M RAD;SOCKET MOULDED ONE END; MARKED "ELECTRICITY SUPPLY CABLES"; AS2053 ;PACK OF 1,PACK WEIGHT 6.29 KG; | HARDIE |  | EO12615045AYS | PURCHASE AS REQUIRED | 2
6523 | BEND,NONMETALLIC RIGID CONDUIT | UPVC;ORANGE;150 MM NOM DIA;LIGHT DUTY;45 DEG;1.83 M RAD;SOCKET MOULDED ONE END; MARKED "ELECTRICITY SUPPLY CABLES"; AS2053 ;PACK OF 1,PACK WEIGHT 6.29 KG; | VINIDEX |  | 32035 | PURCHASE AS REQUIRED | 2
6574 | JOINT,ELECTRICAL POWER CABLE | 33 KV;FOR 0.25 SQ IN,COPPER CONDUCTOR, 3 CORE,OIL FILLED PAPER INSULATED CABLE STRAIGHT TYPE;COPPER SLEEVE,FIBRE GLASS OUTER BOX;SECURITY STOCK,F581 & 699; | GILBLODG | GILBERT LODGE AUSTRALIA | DWG 525308,JI 818 | MAINTENANCE STOCK | 1
6584 | DISCONNECT BOX,ELECTRICAL POWER CABLE | LV, 4-WAY UNIVERSAL;RESIN FILLED TURRET, CAST IRON LID, 1430MM LG, 620MM W, 342MM H, WT 32KG (LID) & 55KG (TURRET) | SICAME | SICAME AUSTRALIA PTY LTD | LDV-FLB-4-4C | CURRENT | 1
6584 | DISCONNECT BOX,ELECTRICAL POWER CABLE | LV, 4-WAY UNIVERSAL;RESIN FILLED TURRET, CAST IRON LID, 1430MM LG, 620MM W, 342MM H, WT 32KG (LID) & 55KG (TURRET) | ENERGEX | ENERGEX | DISCONNECT BOX, | CURRENT | 1
6595 | BOX,TRIFURCATING,ELECTRICAL POWER CABLE | 110 KV;400 SQ MM 3 CORE,OIL FILLED,PAPER INSULATED CABLE;COPPER SLEEVE,FIBRE GLASS OUTER BOX;SECURITY STOCK F779; | NISSHO |  | DWG SAE0307336 | STRATEGIC SPARE | 1
6601 | CHANNEL,ELEC POWER CABLE SUPPORT BRACKET | STEEL,GALV;880 MM LG,76 MM W,38 MM D; PACK OF 1,PACK WEIGHT 5.6 KG,FOR FIXING OF CABLE SUPPORT BRACKET(STOCK CODE 06609 & 06610) IN CONCRETE JOINT PITS | HAYMAN | HAYMANS INDUSTRIES PTY LTD | 6601 | CURRENT | 1
6601 | CHANNEL,ELEC POWER CABLE SUPPORT BRACKET | STEEL,GALV;880 MM LG,76 MM W,38 MM D; PACK OF 1,PACK WEIGHT 5.6 KG,FOR FIXING OF CABLE SUPPORT BRACKET(STOCK CODE 06609 & 06610) IN CONCRETE JOINT PITS | MEFCO | MEFCO AUSTRALIA PTY LTD SUNSHINE VIC | 6601 | CURRENT | 1
6602 | CHANNEL,ELEC POWER CABLE SUPPORT BRACKET | STEEL,GALV;310 MM LG,76 MM W,38 MM D; 80 PER PALLET,(STRAPPED);FOR FIXING OF CABLE SUPPORT BRACKET STOCK CODE 06609 & 06610) IN CONC RETE JOINT PITS STOCK | HAYMAN | HAYMANS INDUSTRIES PTY LTD | 6602 | CURRENT | 1
6602 | CHANNEL,ELEC POWER CABLE SUPPORT BRACKET | STEEL,GALV;310 MM LG,76 MM W,38 MM D; 80 PER PALLET,(STRAPPED);FOR FIXING OF CABLE SUPPORT BRACKET STOCK CODE 06609 & 06610) IN CONC RETE JOINT PITS STOCK | MEFCO | MEFCO AUSTRALIA PTY LTD SUNSHINE VIC | 6602 | CURRENT | 1
6609 | BRACKET,MOUNTING | Electrical Power Cable Support, Type B, Al Cast, 292mm Lg, for Steel Channel in Concrete Joint Pits, Bag of 10 | DRAWING | DRAWING NO | 246-A3-REV F | CURRENT | 2
6609 | BRACKET,MOUNTING | Electrical Power Cable Support, Type B, Al Cast, 292mm Lg, for Steel Channel in Concrete Joint Pits, Bag of 10 | DOWNCAST | DOWNS ALUMINIUM CASTINGS | CB290 | CURRENT | 1
6610 | BRACKET,MOUNTING | Electrical Power Cable Support, Type C, Al Cast, 444mm Lg, for Steel Channel in Concrete Joint Pits, Bag of 10 | DRAWING | DRAWING NO | 247-A3-REV F | CURRENT | 2
6610 | BRACKET,MOUNTING | Electrical Power Cable Support, Type C, Al Cast, 444mm Lg, for Steel Channel in Concrete Joint Pits, Bag of 10 | DOWNCAST | DOWNS ALUMINIUM CASTINGS | CB440 | CURRENT | 1
6613 | END CAP | HEAT SHRINKABLE;80 MM LG,15 TO 35 MM OD CABLE RANGE;SUITABLE FOR 4 CORE 25 SQ MM PVC/PVC AND PLYHDPE CABLES; PACK OF 100,PACK WEIGHT 10 KG; | TECONN | TE CONNECTIVITY LTD | 102L033/S(S100) | CURRENT | 1
6613 | END CAP | HEAT SHRINKABLE;80 MM LG,15 TO 35 MM OD CABLE RANGE;SUITABLE FOR 4 CORE 25 SQ MM PVC/PVC AND PLYHDPE CABLES; PACK OF 100,PACK WEIGHT 10 KG; | LEGEND | LEGEND POWER SYSTEMS | SRE3-BLK | CURRENT | 2
6614 | END CAP | HEAT SHRINKABLE;140 MM LG,25 TO 55 MM OD CABLE RANGE;SUITABLE FOR 25 & 95 3C PLYHDPE,185 1C PLYHDPE,400 1C PLYPVC, PLYHDPE;BOX OF 20;PACK WEIGHT 5 KG; | JBJOINT | JB JOINTING SUPPLIES PTY LTD | JB-EC-55/25 | CURRENT | 2
6614 | END CAP | HEAT SHRINKABLE;140 MM LG,25 TO 55 MM OD CABLE RANGE;SUITABLE FOR 25 & 95 3C PLYHDPE,185 1C PLYHDPE,400 1C PLYPVC, PLYHDPE;BOX OF 20;PACK WEIGHT 5 KG; | LEGEND | LEGEND POWER SYSTEMS | SRE4-LONG-BLK | CURRENT | 2
6614 | END CAP | HEAT SHRINKABLE;140 MM LG,25 TO 55 MM OD CABLE RANGE;SUITABLE FOR 25 & 95 3C PLYHDPE,185 1C PLYHDPE,400 1C PLYPVC, PLYHDPE;BOX OF 20;PACK WEIGHT 5 KG; | TECONN | TE CONNECTIVITY LTD | 102L044/S(S50) | CURRENT | 1
6615 | END CAP | HEAT SHRINKABLE;150 MM LG,35 TO 75 MM OD CABLE RANGE;SUITABLE FOR 185 3-1/2 C PLYHDPE/PLYPVC,95-185-240-300 & 400 3C PLYHDPE,240 3C XPLE/PVC,630 & 1000 1C | JBJOINT | JB JOINTING SUPPLIES PTY LTD | JB-EC-75/35 | CURRENT | 2
6615 | END CAP | HEAT SHRINKABLE;150 MM LG,35 TO 75 MM OD CABLE RANGE;SUITABLE FOR 185 3-1/2 C PLYHDPE/PLYPVC,95-185-240-300 & 400 3C PLYHDPE,240 3C XPLE/PVC,630 & 1000 1C | LEGEND | LEGEND POWER SYSTEMS | SRE4.5-LONG-BLK | CURRENT | 2
6615 | END CAP | HEAT SHRINKABLE;150 MM LG,35 TO 75 MM OD CABLE RANGE;SUITABLE FOR 185 3-1/2 C PLYHDPE/PLYPVC,95-185-240-300 & 400 3C PLYHDPE,240 3C XPLE/PVC,630 & 1000 1C | TECONN | TE CONNECTIVITY LTD | 102L048/S(S25) | CURRENT | 1
6616 | END CAP | HEAT SHRINKABLE;50 MM LG,8 TO 17 MM OD CABLE RANGE;SUITABLE FOR 4,16 & 25 SQ MM PVC/PVC CABLES & 25 SQ MM TO 95 SQ MM XLPE CABLES;ROLL-ON CAP 15640 IS A | RAYCHEM | RAYCHEM (AUSTRALIA) PTY LTD | 102L022/S(S100) | PHASING | 1
6633 | CLAMP,ELEC PWR CABLE,SUPPORT | SINGLE BOLT;ALUMINIUM/SILICON;44 MM TO 51 MM CABLE DIA (1-3/4 -2 IN);DRILLED 12 MM DIA TO SUIT M10; SUPPLIED AS TIED PAIRS; | BRISFDRY |  | CLAMP,44 MM TO 51 MM | CURRENT | 1
6634 | CLAMP,ELEC PWR CABLE,SUPPORT | DOUBLE BOLT;ALUMINIUM/SILICON;51 MM TO 57 MM CABLE DIA (2.00-2.25 IN) DRILLED 12 MM DIA TO SUIT M10; SUPPLIED AS TIED PAIRS; | BRISFDRY |  | CLAMP,51 MM TO 57 MM | CURRENT | 1
6635 | CLAMP,ELEC PWR CABLE,SUPPORT | DOUBLE BOLT;ALUMINIUM/SILICON;57 MM TO 63 MM CABLE DIA (2.25 - 2.50 IN) DRILLED 12 MM DIA TO SUIT M10;SUPPLIED AS TIED PAIRS; | BRISFDRY |  | CLAMP,57 MM TO 63 MM | CURRENT | 1
6636 | CLAMP,ELEC PWR CABLE,SUPPORT | DOUBLE BOLT;ALUMINIUM/SILICON;63 MM TO 70 MM CABLE DIA (2.50 - 2.75 IN) DRILLED 12 MM DIA TO SUIT M10;SUPPLIED AS TIED PAIRS; | BRISFDRY |  | CLAMP,63 MM TO 70 MM | CURRENT | 1
6646 | STRESS CONE | PRE-CUT TAPE ROLL;IMPREGNATED PAPER; 400 SQ MM;33 KV;1 PER SEALED CONTAINER; | CABUS | CABUS | STRESS CONE | PURCHASE AS REQUIRED | 1
6651 | STRESS CONE | PRE-CUT TAPE ROLL;IMPREGNATED PAPER; 630 SQ MM;33 KV;1 PER SEALED CONTAINER; | CABUS | CABUS | STRESS CONE,PRE-CUT | PURCHASE AS REQUIRED | 1
6658 | SPLICE,CONDUCTOR | INLINE SPLICING TYPE 0.5 TO 0.9 MM CONNECTOR OD BOX OF 100 SPLICE HAS RED CAP | 3M | 3M AUSTRALIA PTY LTD | U1R | CURRENT | 2
6658 | SPLICE,CONDUCTOR | INLINE SPLICING TYPE 0.5 TO 0.9 MM CONNECTOR OD BOX OF 100 SPLICE HAS RED CAP | 3M | 3M AUSTRALIA PTY LTD | 3410674 - 316 IR | CURRENT | 1
6662 | COUPLING,NONMETALLIC RIGID CONDUIT | UPVC;ORANGE;100 MM NOM DIA;LIGHT DUTY; DOUBLE ENDED SOCKET;AS2053;PACK OF 30, PACK WEIGHT 0.57 KG; | IPLEX | IPLEX PIPELINES AUSTRALIA PTY LTD | G151 | CURRENT | 2
6662 | COUPLING,NONMETALLIC RIGID CONDUIT | UPVC;ORANGE;100 MM NOM DIA;LIGHT DUTY; DOUBLE ENDED SOCKET;AS2053;PACK OF 30, PACK WEIGHT 0.57 KG; | TRI UGRD | TRI UNDERGROUND AUSTRALIA PTY LTD | LDE100COUPFF | CURRENT | 1
6662 | COUPLING,NONMETALLIC RIGID CONDUIT | UPVC;ORANGE;100 MM NOM DIA;LIGHT DUTY; DOUBLE ENDED SOCKET;AS2053;PACK OF 30, PACK WEIGHT 0.57 KG; | HAYMANS | HAYMANS ELECTRICAL | FABL242100 | CURRENT | 2
6662 | COUPLING,NONMETALLIC RIGID CONDUIT | UPVC;ORANGE;100 MM NOM DIA;LIGHT DUTY; DOUBLE ENDED SOCKET;AS2053;PACK OF 30, PACK WEIGHT 0.57 KG; | VINIDEX |  | 32160 | CURRENT | 2
6665 | MANHOLE TOP ASSEMBLY | Footpath Access, Single Cover, Class B, 762mm2 Clear Opening, 1mm Concrete Filled Shim, Cast Iron, Rigid Frame, 80kN Load Capacity, AS3996 | EJAUST | EJ AUSTRALIA PTY LTD | COVER ACCESS ASSEMBLY FOOTPATH | PURCHASE AS REQUIRED | 1
6665 | MANHOLE TOP ASSEMBLY | Footpath Access, Single Cover, Class B, 762mm2 Clear Opening, 1mm Concrete Filled Shim, Cast Iron, Rigid Frame, 80kN Load Capacity, AS3996 | ACOPOLY | ACO POLYCRETE 467 TUFNELL RD BANYO 4014 | 85178 | PURCHASE AS REQUIRED | 2
6673 | COVER,PROTECTIVE,UNDERGROUND CABLE,POLE | TYPE 3;2500 MM LG,150 MM W,100 MM D; STEEL GALV;TWO HOLES FOR EARTH FIXING; PACK OF 50;PACK WEIGHT 19 KG;FOR 2 CABLES UP TO 65 MM DIA; | HAYMAN | HAYMANS INDUSTRIES PTY LTD | 6673 | CURRENT | 1
6673 | COVER,PROTECTIVE,UNDERGROUND CABLE,POLE | TYPE 3;2500 MM LG,150 MM W,100 MM D; STEEL GALV;TWO HOLES FOR EARTH FIXING; PACK OF 50;PACK WEIGHT 19 KG;FOR 2 CABLES UP TO 65 MM DIA; | GREATWST |  | 6673 | CURRENT | 2
6674 | COVER,PROTECTIVE,UNDERGROUND CABLE,POLE | TYPE 4;2500 MM LG,230 MM W,145 MM D; STEEL,GALV;TWO HOLES FOR EARTH FIXING; PACK OF 1;PACK WEIGHT 29 KG;FOR 3 CABLES UP TO 65 MM DIA; | HAYMAN | HAYMANS INDUSTRIES PTY LTD | 6674 | CURRENT | 1
6674 | COVER,PROTECTIVE,UNDERGROUND CABLE,POLE | TYPE 4;2500 MM LG,230 MM W,145 MM D; STEEL,GALV;TWO HOLES FOR EARTH FIXING; PACK OF 1;PACK WEIGHT 29 KG;FOR 3 CABLES UP TO 65 MM DIA; | GREATWST |  | 6674 | CURRENT | 1
6676 | COVER,ELECTRICITY SUPPLY PILLAR | SHORT;315 MM H,315 MM W,248 MM D; POLYPROPYLENE,NATURE GREEN;C/W TOP & BOTTOM VENTING;84 PER PALLET,PALLET WEIGHT 167 KG; | WEBER | WEBER SOUTH PACIFIC PTY LTD | ES1000 | CURRENT | 2
6676 | COVER,ELECTRICITY SUPPLY PILLAR | SHORT;315 MM H,315 MM W,248 MM D; POLYPROPYLENE,NATURE GREEN;C/W TOP & BOTTOM VENTING;84 PER PALLET,PALLET WEIGHT 167 KG; | FULTON | FULTON INDUSTRIES PL | PPB2MVG | CURRENT | 2
6676 | COVER,ELECTRICITY SUPPLY PILLAR | SHORT;315 MM H,315 MM W,248 MM D; POLYPROPYLENE,NATURE GREEN;C/W TOP & BOTTOM VENTING;84 PER PALLET,PALLET WEIGHT 167 KG; | LEGEND | LEGEND POWER SYSTEMS | PBS-GV | CURRENT | 2
6676 | COVER,ELECTRICITY SUPPLY PILLAR | SHORT;315 MM H,315 MM W,248 MM D; POLYPROPYLENE,NATURE GREEN;C/W TOP & BOTTOM VENTING;84 PER PALLET,PALLET WEIGHT 167 KG; | PLP AUST | PREFORMED LINE PRODUCTS (AUST) | D-UT11SGV | CURRENT | 2
6676 | COVER,ELECTRICITY SUPPLY PILLAR | SHORT;315 MM H,315 MM W,248 MM D; POLYPROPYLENE,NATURE GREEN;C/W TOP & BOTTOM VENTING;84 PER PALLET,PALLET WEIGHT 167 KG; | FLOWLINE | FLOWLINE INDUSTRIES PTY LTD | ES1000 | CURRENT | 1
6677 | COVER,ELECTRICITY SUPPLY PILLAR | TALL;545 MM H,315 MM W,248 MM D; POLYPROPYLENE,NATURE GREEN;C/W TOP & BOTTOM VENTING;PALLET OF 60;PALLET WEIGHT 172 KG;UJ MANUAL 1.103D,1. | WEBER | WEBER SOUTH PACIFIC PTY LTD | ES1002 | CURRENT | 2
6677 | COVER,ELECTRICITY SUPPLY PILLAR | TALL;545 MM H,315 MM W,248 MM D; POLYPROPYLENE,NATURE GREEN;C/W TOP & BOTTOM VENTING;PALLET OF 60;PALLET WEIGHT 172 KG;UJ MANUAL 1.103D,1. | FULTON | FULTON INDUSTRIES PL | PPB2TVG | CURRENT | 2
6677 | COVER,ELECTRICITY SUPPLY PILLAR | TALL;545 MM H,315 MM W,248 MM D; POLYPROPYLENE,NATURE GREEN;C/W TOP & BOTTOM VENTING;PALLET OF 60;PALLET WEIGHT 172 KG;UJ MANUAL 1.103D,1. | LEGEND | LEGEND POWER SYSTEMS | PBL-GV | CURRENT | 2
6677 | COVER,ELECTRICITY SUPPLY PILLAR | TALL;545 MM H,315 MM W,248 MM D; POLYPROPYLENE,NATURE GREEN;C/W TOP & BOTTOM VENTING;PALLET OF 60;PALLET WEIGHT 172 KG;UJ MANUAL 1.103D,1. | PLP AUST | PREFORMED LINE PRODUCTS (AUST) | D-UT11GV | CURRENT | 2
6677 | COVER,ELECTRICITY SUPPLY PILLAR | TALL;545 MM H,315 MM W,248 MM D; POLYPROPYLENE,NATURE GREEN;C/W TOP & BOTTOM VENTING;PALLET OF 60;PALLET WEIGHT 172 KG;UJ MANUAL 1.103D,1. | LEGEND | LEGEND POWER SYSTEMS | PBHCV | CURRENT | 2
6677 | COVER,ELECTRICITY SUPPLY PILLAR | TALL;545 MM H,315 MM W,248 MM D; POLYPROPYLENE,NATURE GREEN;C/W TOP & BOTTOM VENTING;PALLET OF 60;PALLET WEIGHT 172 KG;UJ MANUAL 1.103D,1. | FLOWLINE | FLOWLINE INDUSTRIES PTY LTD | ES1002 | CURRENT | 1
6678 | SLAB,CONCRETE,PRE-CAST | FOR ELECTRICAL POWER CABLE JOINT PROTECTION;STEEL REINFORCED CONCRETE; 1000 MM LG,400 MM W,40 MM THK;MARKED "ENERGEX ELECTRICITY CABLE";PACK OF 12; | AQUARIUS | AQUARIUS PRECAST PL | 541QE | CURRENT | 1
6678 | SLAB,CONCRETE,PRE-CAST | FOR ELECTRICAL POWER CABLE JOINT PROTECTION;STEEL REINFORCED CONCRETE; 1000 MM LG,400 MM W,40 MM THK;MARKED "ENERGEX ELECTRICITY CABLE";PACK OF 12; | TRI UGRD | TRI UNDERGROUND AUSTRALIA PTY LTD | TRISLABE | CURRENT | 2
6678 | SLAB,CONCRETE,PRE-CAST | FOR ELECTRICAL POWER CABLE JOINT PROTECTION;STEEL REINFORCED CONCRETE; 1000 MM LG,400 MM W,40 MM THK;MARKED "ENERGEX ELECTRICITY CABLE";PACK OF 12; | HUMES | HUMES | 1000 MM LG,400 MM W,40 MM THK | CURRENT | 2
6681 | PLATE,IDENTIFICATION | BRASS;LEGEND-LETTER "L";35 MM DIA, 5 MM THK;W/TWO 25 MM LG MTG STUDS ON BACK;LETTER "L" STANDS FOR "LIGHT" PACK OF 1; | RMS | RELAY MONITORING SYSTEMS PL | 6681 | CURRENT | 1
6682 | SIGN | Kerb Marker, 35mm Dia, 1.6mm H, "E", Brass, c/w QTY 2 x 25mm LG MTG Studs on Back, (P100) | HTDKERB | HTD KERBMARKERS AUSTRALIA | BRASS E-157120 | CURRENT | 2
6682 | SIGN | Kerb Marker, 35mm Dia, 1.6mm H, "E", Brass, c/w QTY 2 x 25mm LG MTG Studs on Back, (P100) | RMS | RELAY MONITORING SYSTEMS PL | 6682 | CURRENT | 1
6684 | TERMINATION COMPONENTS,ELEC POWER CABLE | 33 KV;OUTDOOR;SINGLE PHASE;FOR 3 SQ IN COPPER CONDUCTOR,HOLLOW CORE,OIL FILLED CABLE;PORCELAIN INSULATOR ONLY;SECURITY STOCK VPK (VICTORIA PARK) TERMINATION | BICC |  | DWG E95303-D1 JI 3359 | STRATEGIC SPARE | 1
6731 | INSULATION SLEEVE,ELEC,BRANCHED | 4-WAY;L/V;20 TO 50 MM DIA,CABLE END; 7- 20 MM DIA,FINGER END;MIN O/A LENGTH 150 MM MIN,FINGER LENGTH 30 MM; ADHESIVE LINED;TO SUIT 4 CORE 120 SQ MM | LEGEND | LEGEND POWER SYSTEMS | KEV430 | CURRENT | 2
6731 | INSULATION SLEEVE,ELEC,BRANCHED | 4-WAY;L/V;20 TO 50 MM DIA,CABLE END; 7- 20 MM DIA,FINGER END;MIN O/A LENGTH 150 MM MIN,FINGER LENGTH 30 MM; ADHESIVE LINED;TO SUIT 4 CORE 120 SQ MM | SICAME | SICAME AUSTRALIA PTY LTD | LVH4B50/14-C | CURRENT | 1
6732 | INSULATION SLEEVE,ELEC,BRANCHED | 4-WAY;L/V;35 TO 75 MM DIA,CABLE END; 13 TO 35 DIA,FINGER END,MIN O/A LENGTH 170 MM,MIN FINGER LENGTH 30 MM; ADHESIVE LINED;TO SUIT 240/300 SQ MM | TECONN | TE CONNECTIVITY LTD | 502K026/S(S5) | CURRENT | 1
6742 | STRAINER,WASTE DRAIN | CAST IRON;GULLY TRAP TYPE;150 MM DIA; USED IN CONCRETE JOINT PIT FOR VENTILATION PURPOSES; | GATIC |  | STRAINER | PURCHASE AS REQUIRED | 2
6742 | STRAINER,WASTE DRAIN | CAST IRON;GULLY TRAP TYPE;150 MM DIA; USED IN CONCRETE JOINT PIT FOR VENTILATION PURPOSES; | FARNTHOM |  | SGC/LS2 | PURCHASE AS REQUIRED | 1
6751 | JOINT,ELECTRICAL POWER CABLE | 110 KV;FOR 400 SQ MM,COPPER CONDUCTOR, 3 CORE TO 800 SQ MM,HOLLOW CORE,COPPER CONDUCTOR,3 X SINGLE CORE,OIL FILLED, PAPER INSULATED CABLE;STOP TYPE,SHEATH | NISSHO |  | DWG SAS0997450A | STRATEGIC SPARE | 1
6757 | JOINT,ELECTRICAL POWER CABLE | 110 KV;FOR 400 SQ MM,COPPER CONDUCTOR, 3 CORE,OIL FILLED,PAPER INSULATED CABLE; STRAIGHT TYPE;COPPER SLEEVE,FIBRE GLASS OUTER BOX; | NISSHO |  | DWG SAN0887131 | STRATEGIC SPARE | 1
6766 | JOINT,ELECTRICAL POWER CABLE | 110 KV;FOR 300 SQ MM,HOLLOW CORE, ALUMINIUM CONDUCTOR,SINGLE CORE,OIL FILLED PAPER INSULATED CABLE;STRAIGHT TYPE COPPER SLEEVE,FIBRE GLASS OUTER | HITACHI | HITACHI ENERGY AUSTRALIA LTD | EH173977,J1 TD42-713 | STRATEGIC SPARE | 1
6769 | JOINT,ELECTRICAL POWER CABLE | 33 KV;FOR 500 SQ MM (0.85 SQ IN), ALUMINIUM CONDUCTOR,3 CORE,OIL FILLED, PAPER INSULATED CABLE;STRAIGHT TYPE; COPPER SLEEVE,FIBRE GLASS OUTER BOX; | NKT | NKT CABLES AUSTRALIA P/L | MVDO 72 3C - 3C | STRATEGIC SPARE | 1
6781 | INSULATING COMPOUND KIT,ELECTRICAL | JOINTING COMMUNICATIONS SPLICING & BLOCKING 14 TO 26 PR;PACK OF 1;FOR 10 PAIR & 20 PAIR PILOT CABLE JOINTS C/W HEATSHRINK SLEEVE 600 MM LG;UJ MANUAL | 3M | 3M AUSTRALIA PTY LTD | NBA4 | CURRENT | 1
6827 | TERMINATION COMPONENTS,ELEC POWER CABLE | 11 KV;HAZEMEYER,SWITCHGEAR;;FOR 16 TO 70 SQ MM COPPER CONDUCTOR 3 X SINGLE CORE SCREENED,XLPE/PVC CABLE;CONTAINS SINGLE CORE TUBES,COVERS,CLAMPS,BUSHES | HAZEMEYR |  | 502-0015 | CURRENT | 1
6828 | TERMINATION KIT,ELECTRICAL CABLE | Magnefix, Cable Connection Kit, Pin Type, for Hazemeyer Transformer, for 16 to 95mm2 Cu 3 x 1 core screened XLPE/PVC Cable, C/W Single Core Tubes, | EATON | EATON ELECTRIC SYSTEMS PTY LTD | 502.0024 | CURRENT | 1
6837 | CABLE ASSY,PWR,ELEC | 11 KV;16 SQ MM;3 X SINGLE CORE EA 1.8 M LG;COPPER SCREENED XLPE/PVC;CABLE ENDS FITTED W/MOULDED TYPE STRESS CONES;FOR CONNECTION TRANSFORMER TO HAZEMEYER | GILBLODG | GILBERT LODGE AUSTRALIA | EQ35-PIN-PIN-2/3 | CURRENT | 1
6837 | CABLE ASSY,PWR,ELEC | 11 KV;16 SQ MM;3 X SINGLE CORE EA 1.8 M LG;COPPER SCREENED XLPE/PVC;CABLE ENDS FITTED W/MOULDED TYPE STRESS CONES;FOR CONNECTION TRANSFORMER TO HAZEMEYER | HAZEMEYR |  | 503-1015 | CURRENT | 2
6841 | INSULATOR,PIPE LINE | GAS FILLED CABLE;1/4 IN COPPER PIPE, ERMETO COUPLING;PORCELAIN;10 KV; COPPER CONE FITTED ONE END;SECURITY STOCK GAS FILLED CABLE; | BICC |  | INSULATOR,PIPE | PURCHASE AS REQUIRED | 1
6844 | PILLAR | Electricity Supply Pillar, 440V, 3 Ph, 3-Way, 400A, 2 Links, T-Shaped Panel | STEMAR |  | IIN:06844 | PURCHASE AS REQUIRED | 1
6845 | PANEL,LINKING | ELECTRICITY SUPPLY PILLAR;440 V,3 PHASE; TWO WAY,SINGLE LINK;T SHAPED PANEL; 400 AMP;BOX OF 1,PACK WEIGHT 15 KG; | STEMAR |  | IIN:06845 | PHASING | 1
6855 | PIN,ELEC POWER CABLE SUPPORT BRACKET | 125 MM LG,12 MM DIA;STAINLESS STEEL; BAGS OF 100;TO AFIX CABLE SUPPORT BRACKET STOCK CODE ( 06609 & 06610) TO STEEL CHANNEL IN CONCRETE JOINT PITS; | HAYMAN | HAYMANS INDUSTRIES PTY LTD | 6855 | CURRENT | 1
6855 | PIN,ELEC POWER CABLE SUPPORT BRACKET | 125 MM LG,12 MM DIA;STAINLESS STEEL; BAGS OF 100;TO AFIX CABLE SUPPORT BRACKET STOCK CODE ( 06609 & 06610) TO STEEL CHANNEL IN CONCRETE JOINT PITS; | SEWELFRG | GREG SEWELL FORGINGS PTY LTD | PIN,ELEC POWER | CURRENT | 1
6866 | PIPE,METALLIC | LEAD;76 MM NB;3.2 MM WALL THK;610 MM LG ;9.0 KG/M;0.06% COPPERISED SOFT LEAD ;AS1812;CRATE MAX 500 KG; | CONALLOY |  | LEAD;76 MM NB; | CURRENT | 1
6889 | INSULATION HOOD | PVC,FLAME RETARDANT;BLACK;65 MM OD, 90 MM LG,+ CONICAL/SQUARE END 55 MM LG MM WALL THK;BOX OF 100; PACK WEIGHT 8.0 KG;USED IN URD ELECTRICITY SUPPLY | WEBER | WEBER SOUTH PACIFIC PTY LTD | ESQ065 | CURRENT | 2
6889 | INSULATION HOOD | PVC,FLAME RETARDANT;BLACK;65 MM OD, 90 MM LG,+ CONICAL/SQUARE END 55 MM LG MM WALL THK;BOX OF 100; PACK WEIGHT 8.0 KG;USED IN URD ELECTRICITY SUPPLY | LEGEND | LEGEND POWER SYSTEMS | ISP-BK-SM-FT | CURRENT | 2
6889 | INSULATION HOOD | PVC,FLAME RETARDANT;BLACK;65 MM OD, 90 MM LG,+ CONICAL/SQUARE END 55 MM LG MM WALL THK;BOX OF 100; PACK WEIGHT 8.0 KG;USED IN URD ELECTRICITY SUPPLY | PLP AUST | PREFORMED LINE PRODUCTS (AUST) | D-SHDS66 | CURRENT | 2
6889 | INSULATION HOOD | PVC,FLAME RETARDANT;BLACK;65 MM OD, 90 MM LG,+ CONICAL/SQUARE END 55 MM LG MM WALL THK;BOX OF 100; PACK WEIGHT 8.0 KG;USED IN URD ELECTRICITY SUPPLY | FLOWLINE | FLOWLINE INDUSTRIES PTY LTD | ESQ065 | CURRENT | 1
6897 | INSULATION SLEEVING,ELECTRICAL | POLYOLEFIN,HEAT SHRINKABLE;19 MM MIN ID EXP,6.0 MM MAX ID RECOVERED;2.0 MM MIN THK RECOVERED;300 MM LG;BLACK; MELTABLE INNER LINING;FOR 25 SQ MM LV | LEGEND | LEGEND POWER SYSTEMS | STDW27/6PA-300 | CURRENT | 2
6897 | INSULATION SLEEVING,ELECTRICAL | POLYOLEFIN,HEAT SHRINKABLE;19 MM MIN ID EXP,6.0 MM MAX ID RECOVERED;2.0 MM MIN THK RECOVERED;300 MM LG;BLACK; MELTABLE INNER LINING;FOR 25 SQ MM LV | TECONN | TE CONNECTIVITY LTD | WCSM-24/6-300/S(S50) | CURRENT | 1
6898 | INSULATION SLEEVING,ELECTRICAL | POLYOLEFIN,HEAT SHRINKABLE;40 MM MIN ID EXP,12.7 MM MAX ID RECOVERED;3.0 MM MIN THK RECOVERED;300 MM LG;BLACK;MELTABLE INNER LINING;FOR TRIPLEX (ABC) CABLE | LEGEND | LEGEND POWER SYSTEMS | STDW43/10PA-300 | CURRENT | 2
6898 | INSULATION SLEEVING,ELECTRICAL | POLYOLEFIN,HEAT SHRINKABLE;40 MM MIN ID EXP,12.7 MM MAX ID RECOVERED;3.0 MM MIN THK RECOVERED;300 MM LG;BLACK;MELTABLE INNER LINING;FOR TRIPLEX (ABC) CABLE | TECONN | TE CONNECTIVITY LTD | XCSM-44/12-300/S(S25) | CURRENT | 1
6899 | INSULATION SLEEVING,ELECTRICAL | POLYOLEFIN,HEAT SHRINKABLE;75 MM MIN ID EXP,22 MM MAX ID RECOVERED;3 MM MIN THK RECOVERED;600 MM LG;BLACK;INNER SEALANT COATING;FOR PILOT JOINT,UJ MANUAL | LEGEND | LEGEND POWER SYSTEMS | SMDW92/26TK-600 | CURRENT | 2
6899 | INSULATION SLEEVING,ELECTRICAL | POLYOLEFIN,HEAT SHRINKABLE;75 MM MIN ID EXP,22 MM MAX ID RECOVERED;3 MM MIN THK RECOVERED;600 MM LG;BLACK;INNER SEALANT COATING;FOR PILOT JOINT,UJ MANUAL | TECONN | TE CONNECTIVITY LTD | MWTM-85/25-600/S(S10) | CURRENT | 1
6908 | RUNG,INDIVIDUAL-RUNG LADDER. | NON STAGGERED;350 MM INT W;24 MM MIN DIA GALV STEEL;SUITABLE FOR CASTING IN CONCRETE WALL;AS1657;PACK OF 3, PALLET OF 42;FOR CABLE JOINT PIT & OIL | HAYMAN | HAYMANS INDUSTRIES PTY LTD | 6908 | PURCHASE AS REQUIRED | 1
6908 | RUNG,INDIVIDUAL-RUNG LADDER. | NON STAGGERED;350 MM INT W;24 MM MIN DIA GALV STEEL;SUITABLE FOR CASTING IN CONCRETE WALL;AS1657;PACK OF 3, PALLET OF 42;FOR CABLE JOINT PIT & OIL | STEELWAY |  | E6908 | PURCHASE AS REQUIRED | 2
6909 | CABLE TIE | Nylon, Black, 550 x 13mm, UV Resistant UHD (P100) | CABLACES | CABLACES | CT600BK-UHD | CURRENT | 2
6909 | CABLE TIE | Nylon, Black, 550 x 13mm, UV Resistant UHD (P100) | CARROLL | CARROLL CABLE TIES & ACCESSORIES | CT 550HB | CURRENT | 1
6912 | TERMINATION,ELECTRICAL POWER CABLE | 33 KV;OUTDOOR;SINGLE PHASE;FOR 150 SQ MM ,COPPER CONDUCTOR,GAS FILLED CABLE;ETHOX ,PORCELAIN;GLOVERS LATER TYPE; | BICC |  | DWG NO T12991 UX033 | PURCHASE AS REQUIRED | 1
6913 | TERMINATION,ELECTRICAL POWER CABLE | 33 KV;OUTDOOR;SINGLE PHASE;FOR 240 SQ MM ,COPPER OR ALUMINIUM CONDUCTOR,GAS FILLED CABLE;ETHOX,PORCELAIN;GLOVERS LATER TYPE;SECURITY STOCK; | BICC |  | DWG NO T12991 | STRATEGIC SPARE | 1
6915 | TERMINATION,ELECTRICAL POWER CABLE | 110 KV;OUTDOOR;SINGLE PHASE;FOR 800 SQ MM,HOLLOW CORE,COPPER CONDUCTOR, OIL FILLED CABLE;PORCELAIN;W/TAPES ETC; FOR U/W CABLE (STOCK CODE 07032) | NISSHO |  | DWG NO SAE0777585 | STRATEGIC SPARE | 1
6918 | TERMINATION,ELECTRICAL POWER CABLE | 110 KV;OIL IMMERSED;SINGLE PHASE;FOR 300 SQ MM,HOLLOW CORE,ALUMINIUM CONDUCTOR, OIL FILLED CABLE;PORCELAIN;C/W TAPES ETC ;CABLE (STOCK CODE 06982) SECURITY STOCK | HITACHI | HITACHI ENERGY AUSTRALIA LTD | DWG EH174374-J1 TD42-713 | STRATEGIC SPARE | 1
6919 | TERMINATION,ELECTRICAL POWER CABLE | 110 KV;OUTDOOR;SINGLE PHASE;FOR 300 SQ MM,HOLLOW CORE,ALUMINIUM CONDUCTOR,OIL FILLED CABLE;PORCELAIN;W/TAPES ETC;FOR U/W CABLE (STOCK CODE 06982) SECURITY | HITACHI | HITACHI ENERGY AUSTRALIA LTD | DWG EH173995 J1 TD42-713 | STRATEGIC SPARE | 1
6922 | FILLING KIT,UNDERGRD CABLE TERMINATION | HAZEMEYER,INCL FILLER & CAP; | HAZEMEYR |  | FILLER 2681-952 & | PURCHASE AS REQUIRED | 1
6922 | FILLING KIT,UNDERGRD CABLE TERMINATION | HAZEMEYER,INCL FILLER & CAP; | HAZEMEYR |  | CAP 2681-926 | PURCHASE AS REQUIRED | 2
6932 | COVER,ELECTRICITY SUPPLY PILLAR | 630 MM H,320 MM W,260 MM D;POLYETHELENE FLAME RETARDENT;GREEN;W/EXTRA VENTING; PALLET OF 12,PACK WEIGHT 92 KG;U/W BASE STOCK CODE 06511; | WEBER | WEBER SOUTH PACIFIC PTY LTD | UG2029 | CURRENT | 2
6932 | COVER,ELECTRICITY SUPPLY PILLAR | 630 MM H,320 MM W,260 MM D;POLYETHELENE FLAME RETARDENT;GREEN;W/EXTRA VENTING; PALLET OF 12,PACK WEIGHT 92 KG;U/W BASE STOCK CODE 06511; | PLP AUST | PREFORMED LINE PRODUCTS (AUST) | D-URDIC65 | CURRENT | 1
6969 | CABLE,POWER,ELECTRICAL | 19/33 KV;(0.85 SQ IN);ALUMINIUM CONDUCTOR;3 CORE;OIL FILLED,PAPER INSULATED,ALUMINIUM SHEATH,PVC OUTER SHEATH;SECURITY STOCK; | BICC |  | CABLE,POWER,0.85 SQ IN. | STRATEGIC SPARE | 1
6982 | CABLE,POWER,ELECTRICAL | 110 KV;300 SQ MM;HOLLOW CORE;ALUMINIUM CONDUCTOR;SINGLE CORE;OIL FILLED,PAPER INSULATED,CORRUGATED ALUMINIUM SHEATH, PVC OUTER SHEATH;DIELECTRIC STRESS 9.2 | HITACHI | HITACHI ENERGY AUSTRALIA LTD | CABLE,300 SQ MM SINGLE CORE | STRATEGIC SPARE | 1
7006 | CABLE,POWER,ELECTRICAL | 6.35/11 KV;400 SQ MM;COPPER CONDUCTOR; 3 CORE;SCREENED,PLYSWS;125 M DRUM SIZE; SECURITY STOCK; | OLEX | OLEX AUSTRALIA PTY LTD | CABLE,POWER,400 SQ MM | STRATEGIC SPARE | 2
7007 | CABLE,POWER,ELECTRICAL | 11 KV;400 SQ MM;COPPER CONDUCTOR;SINGLE CORE;SCREENED,PLYPVC;500 M,DRUM SIZE SHALL NOT EXCEED 2400 DIA,1250 W OR 5.0 TONNES,108 MM SPINDLE HOLE; | OLEX | OLEX AUSTRALIA PTY LTD | CABLE 400 SQ MM | PURCHASE AS REQUIRED | 1
7015 | CABLE,POWER,ELECTRICAL | 11 KV;630 SQ MM;COPPER CONDUCTOR;SINGLE CORE;SCREENED,PLYPVC;500 M,DRUM SIZE SHALL NOT EXCEED 2400 DIA 1250 W OR 5.0 TONNES W/O ENERGEX ACCEPTANCE | OLEX | OLEX AUSTRALIA PTY LTD | KMRP32AA001CXAA | STRATEGIC SPARE | 1
7035 | CABLE,CONTROL,ELECTRICAL | UNDERGROUND;10 PAIR;1/0.9 MM DIA COPPER; POLYETHELENE INSULATED,UNIT TWIN CONSTRUCTION POLYESTER TAPED, POLYETHELENE CORE SCREEN INSULATED | LSCABLE | LS CABLE & SYSTEM PL - 310041 | LS07035 | CURRENT | 1
7040 | CABLE,CONTROL,ELECTRICAL | UNDERGROUND;20 PAIR;1/0.9 MM DIA COPPER; (ABBREV.DESCR.PEIUTPHJ)COPPER WIRE SCREENED WITH SCREENING FACTOR OF 0.3; 1200 M DRUM SIZE;SPINDLE HOLE SIZE | LSCABLE | LS CABLE & SYSTEM PL - 310041 | LS07040 | CURRENT | 1
7082 | CABLE,CONTROL,ELECTRICAL | AERIAL,PILOT;20 PR;1/0.9 MM;POLYETHYLENE /POLYETHYLENE,POLYESTER TAPED,COPPER TAPE SCREENED;WITH 7/2.00 GALVANISED STEEL INTEGRAL BEARER;500 M DRUM;DRUM | LSCABLE | LS CABLE & SYSTEM PL - 310041 | LS07082 | CURRENT | 1
7103 | WIRE,ELECTRICAL | BUILDING;COPPER,ANNEALED;1.5 SQ MM;7/0.5 7/0.50 MM;0.6/1 KV;PVC INSULATED;BLUE; 100 M DRUM SIZE;WEIGHT 3.10 KG; | PRYSMIAN | PRYSMIAN POWER CABLES & SYSTEMS AUST | 20199362 | CURRENT | 2
7103 | WIRE,ELECTRICAL | BUILDING;COPPER,ANNEALED;1.5 SQ MM;7/0.5 7/0.50 MM;0.6/1 KV;PVC INSULATED;BLUE; 100 M DRUM SIZE;WEIGHT 3.10 KG; | MIDLANDS | MIDLAND METALS | MMO-1X1.5 CU PVC BLU | CURRENT | 1
7103 | WIRE,ELECTRICAL | BUILDING;COPPER,ANNEALED;1.5 SQ MM;7/0.5 7/0.50 MM;0.6/1 KV;PVC INSULATED;BLUE; 100 M DRUM SIZE;WEIGHT 3.10 KG; | OLEX | OLEX AUSTRALIA PTY LTD | BAAP05A1001AABE | CURRENT | 2
7107 | WIRE,ELECTRICAL | BUILDING;COPPER,ANNEALED;1.5 SQ MM; 7/0.50 MM;0.6/1 KV;PVC INSULATED;RED; 100 M DRUM SIZE;WEIGHT 3.10 KG; | PRYSMIAN | PRYSMIAN POWER CABLES & SYSTEMS AUST | 20199359 | CURRENT | 2
7107 | WIRE,ELECTRICAL | BUILDING;COPPER,ANNEALED;1.5 SQ MM; 7/0.50 MM;0.6/1 KV;PVC INSULATED;RED; 100 M DRUM SIZE;WEIGHT 3.10 KG; | MIDLANDS | MIDLAND METALS | MMO-1X1.5 CU PVC RD | CURRENT | 1
7107 | WIRE,ELECTRICAL | BUILDING;COPPER,ANNEALED;1.5 SQ MM; 7/0.50 MM;0.6/1 KV;PVC INSULATED;RED; 100 M DRUM SIZE;WEIGHT 3.10 KG; | OLEX | OLEX AUSTRALIA PTY LTD | BAAP05A1001AARD | CURRENT | 2
7108 | WIRE,ELECTRICAL | BUILDING;COPPER,ANNEALED;1.5 SQ MM; 7/0.50 MM;0.6/1 KV;PVC INSULATED;WHITE; 100 M DRUM SIZE;WEIGHT 3.10 KG; | PRYSMIAN | PRYSMIAN POWER CABLES & SYSTEMS AUST | 20199361 | CURRENT | 2
7108 | WIRE,ELECTRICAL | BUILDING;COPPER,ANNEALED;1.5 SQ MM; 7/0.50 MM;0.6/1 KV;PVC INSULATED;WHITE; 100 M DRUM SIZE;WEIGHT 3.10 KG; | MIDLANDS | MIDLAND METALS | MMO-1X1.5 CU PVC WHT | CURRENT | 1
7108 | WIRE,ELECTRICAL | BUILDING;COPPER,ANNEALED;1.5 SQ MM; 7/0.50 MM;0.6/1 KV;PVC INSULATED;WHITE; 100 M DRUM SIZE;WEIGHT 3.10 KG; | OLEX | OLEX AUSTRALIA PTY LTD | BAAP05A1001AAWT | CURRENT | 2
7111 | CABLE,POWER,ELECTRICAL | 0.6/1 KV;2.5 SQ MM (7/0.67 MM);ANNEALED; COPPER CONDUCTOR;4 CORE W/O EARTH; CIRCULAR,PVC INSULATED,ORANGE OR BLACK PVC SHEATHED;100 M SPOOL, SPOOL WEIGHT | MIDLANDS | MIDLAND METALS | MMO-4X2.5 CU X PVC BLK | CURRENT | 1
7111 | CABLE,POWER,ELECTRICAL | 0.6/1 KV;2.5 SQ MM (7/0.67 MM);ANNEALED; COPPER CONDUCTOR;4 CORE W/O EARTH; CIRCULAR,PVC INSULATED,ORANGE OR BLACK PVC SHEATHED;100 M SPOOL, SPOOL WEIGHT | BAMBACH | BAMBACH WIRES & CABLES PTY LTD | T-ENQ 355 | CURRENT | 2
7111 | CABLE,POWER,ELECTRICAL | 0.6/1 KV;2.5 SQ MM (7/0.67 MM);ANNEALED; COPPER CONDUCTOR;4 CORE W/O EARTH; CIRCULAR,PVC INSULATED,ORANGE OR BLACK PVC SHEATHED;100 M SPOOL, SPOOL WEIGHT | OLEX | OLEX AUSTRALIA PTY LTD | HAHP07RP004CXEM | CURRENT | 2
7112 | CABLE,POWER,ELECTRICAL | 0.6/1 KV;2.5 SQ MM (7/0.67 MM);ANNEALED; COPPER CONDUCTOR;2 CORE;FLAT CABLE FOR S/L CIRCUITS;PVC INSULATED & SHEATHED; AS5000.1;ON 100 M CARDBOARD SPOOLS, | OLEX | OLEX AUSTRALIA PTY LTD | DACP07JJ002CXHF | CURRENT | 2
7112 | CABLE,POWER,ELECTRICAL | 0.6/1 KV;2.5 SQ MM (7/0.67 MM);ANNEALED; COPPER CONDUCTOR;2 CORE;FLAT CABLE FOR S/L CIRCUITS;PVC INSULATED & SHEATHED; AS5000.1;ON 100 M CARDBOARD SPOOLS, | MIDLANDS | MIDLAND METALS | MMO-2X2.5 CU X PVC BLK | CURRENT | 1
7112 | CABLE,POWER,ELECTRICAL | 0.6/1 KV;2.5 SQ MM (7/0.67 MM);ANNEALED; COPPER CONDUCTOR;2 CORE;FLAT CABLE FOR S/L CIRCUITS;PVC INSULATED & SHEATHED; AS5000.1;ON 100 M CARDBOARD SPOOLS, | BAMBACH | BAMBACH WIRES & CABLES PTY LTD | T-ENQ 356 | CURRENT | 2
7112 | CABLE,POWER,ELECTRICAL | 0.6/1 KV;2.5 SQ MM (7/0.67 MM);ANNEALED; COPPER CONDUCTOR;2 CORE;FLAT CABLE FOR S/L CIRCUITS;PVC INSULATED & SHEATHED; AS5000.1;ON 100 M CARDBOARD SPOOLS, | NANELECT | NAN ELECTRICAL CABLE AUSTRALIA PL | 2C2.5MM2 ITEM 94 | CURRENT | 2
7127 | CABLE,POWER,ELECTRICAL | 0.6/1kV, 4mm2, Annealed Copper Conductor, 2 Core, Flat, XLPE Insluated, Black PVC Sheathed, 1000m Drum, AS 5000.1, JTS 03-01-08 | HCA | HENGTONG CABLE AUSTRALIA PTY LTD | HCA7127EQL | CURRENT | 2
7127 | CABLE,POWER,ELECTRICAL | 0.6/1kV, 4mm2, Annealed Copper Conductor, 2 Core, Flat, XLPE Insluated, Black PVC Sheathed, 1000m Drum, AS 5000.1, JTS 03-01-08 | MIDLANDS | MIDLAND METALS | MMO-2X4 CU X PVC BLK | CURRENT | 1
7127 | CABLE,POWER,ELECTRICAL | 0.6/1kV, 4mm2, Annealed Copper Conductor, 2 Core, Flat, XLPE Insluated, Black PVC Sheathed, 1000m Drum, AS 5000.1, JTS 03-01-08 | BAMBACH | BAMBACH WIRES & CABLES PTY LTD | T-ENQ 357 | CURRENT | 2
7127 | CABLE,POWER,ELECTRICAL | 0.6/1kV, 4mm2, Annealed Copper Conductor, 2 Core, Flat, XLPE Insluated, Black PVC Sheathed, 1000m Drum, AS 5000.1, JTS 03-01-08 | NANELECT | NAN ELECTRICAL CABLE AUSTRALIA PL | 2C4MM2 ITEM 95 | CURRENT | 2
7127 | CABLE,POWER,ELECTRICAL | 0.6/1kV, 4mm2, Annealed Copper Conductor, 2 Core, Flat, XLPE Insluated, Black PVC Sheathed, 1000m Drum, AS 5000.1, JTS 03-01-08 | OLEX | OLEX AUSTRALIA PTY LTD | DACP09FR002CXAA | CURRENT | 2
7140 | CABLE,POWER,ELECTRICAL | Bldg Wire, 0.6/1kV, 1C, 6mm2 (7/1.04) Cu/PVC (V-90) Sheath, Red, 100m Plastic Spool, JTS 03-01-08 | MIDLANDS | MIDLAND METALS | MMO-1X6 CU PVC RD | CURRENT | 1
7140 | CABLE,POWER,ELECTRICAL | Bldg Wire, 0.6/1kV, 1C, 6mm2 (7/1.04) Cu/PVC (V-90) Sheath, Red, 100m Plastic Spool, JTS 03-01-08 | PRYSMIAN | PRYSMIAN POWER CABLES & SYSTEMS AUST | 20199385 | CURRENT | 2
7140 | CABLE,POWER,ELECTRICAL | Bldg Wire, 0.6/1kV, 1C, 6mm2 (7/1.04) Cu/PVC (V-90) Sheath, Red, 100m Plastic Spool, JTS 03-01-08 | OLEX | OLEX AUSTRALIA PTY LTD | BAAP11A1001AARD | CURRENT | 2
7149 | WIRE,ELECTRICAL | BUILDING;COPPER,ANNEALED;16 SQ MM; 7/1.70 MM;0.6/1 KV;PVC INSULATED;BLACK; 100 M DRUM SIZE;DRUM WEIGHT 19.27 KG; | PRYSMIAN | PRYSMIAN POWER CABLES & SYSTEMS AUST | 20199396 | CURRENT | 2
7149 | WIRE,ELECTRICAL | BUILDING;COPPER,ANNEALED;16 SQ MM; 7/1.70 MM;0.6/1 KV;PVC INSULATED;BLACK; 100 M DRUM SIZE;DRUM WEIGHT 19.27 KG; | MIDLANDS | MIDLAND METALS | MMO-1X16 CU PVC BLK | CURRENT | 1
7149 | WIRE,ELECTRICAL | BUILDING;COPPER,ANNEALED;16 SQ MM; 7/1.70 MM;0.6/1 KV;PVC INSULATED;BLACK; 100 M DRUM SIZE;DRUM WEIGHT 19.27 KG; | OLEX | OLEX AUSTRALIA PTY LTD | BAAP15A1001AABK | CURRENT | 2
7156 | WIRE,ELECTRICAL | BUILDING;COPPER,ANNEALED;35 SQ MM; 19/1.53 MM;0.6/1 KV;PVC INSULATED;GREEN/ YELLOW;100 M DRUM SIZE,DRUM WEIGHT 38.28 KG; | PRYSMIAN | PRYSMIAN POWER CABLES & SYSTEMS AUST | 20199406 | CURRENT | 2
7156 | WIRE,ELECTRICAL | BUILDING;COPPER,ANNEALED;35 SQ MM; 19/1.53 MM;0.6/1 KV;PVC INSULATED;GREEN/ YELLOW;100 M DRUM SIZE,DRUM WEIGHT 38.28 KG; | MIDLANDS | MIDLAND METALS | MMO-1X35 CU PVC G/Y | CURRENT | 1
7156 | WIRE,ELECTRICAL | BUILDING;COPPER,ANNEALED;35 SQ MM; 19/1.53 MM;0.6/1 KV;PVC INSULATED;GREEN/ YELLOW;100 M DRUM SIZE,DRUM WEIGHT 38.28 KG; | OLEX | OLEX AUSTRALIA PTY LTD | BAAC18AA001AAHN | CURRENT | 2
7159 | WIRE,ELECTRICAL | BUILDING;COPPER,ANNEALED;35 SQ MM; 19/1.53 MM;0.6/1 KV;PVC INSULATED;BLACK; 250 M DRUM SIZE,DRUM WEIGHT 38.28 KG; 36 KV;FOR LV BRIDGING ON TFMRS | MIDLANDS | MIDLAND METALS | MMO-1X35 CU PVC BLK | CURRENT | 1
7159 | WIRE,ELECTRICAL | BUILDING;COPPER,ANNEALED;35 SQ MM; 19/1.53 MM;0.6/1 KV;PVC INSULATED;BLACK; 250 M DRUM SIZE,DRUM WEIGHT 38.28 KG; 36 KV;FOR LV BRIDGING ON TFMRS | PRYSMIAN | PRYSMIAN POWER CABLES & SYSTEMS AUST | 20199407 | CURRENT | 2
7159 | WIRE,ELECTRICAL | BUILDING;COPPER,ANNEALED;35 SQ MM; 19/1.53 MM;0.6/1 KV;PVC INSULATED;BLACK; 250 M DRUM SIZE,DRUM WEIGHT 38.28 KG; 36 KV;FOR LV BRIDGING ON TFMRS | OLEX | OLEX AUSTRALIA PTY LTD | BAAC18RP001AABK | CURRENT | 2
7164 | WIRE,ELECTRICAL | BUILDING;COPPER,ANNEALED;50 SQ MM; 19/1.78 MM;0.6/1 KV;PVC INSULATED;BLACK; 250 M DRUM SIZE,DRUM WEIGHT 127.28 KG; | PRYSMIAN | PRYSMIAN POWER CABLES & SYSTEMS AUST | 20199409 | CURRENT | 2
7164 | WIRE,ELECTRICAL | BUILDING;COPPER,ANNEALED;50 SQ MM; 19/1.78 MM;0.6/1 KV;PVC INSULATED;BLACK; 250 M DRUM SIZE,DRUM WEIGHT 127.28 KG; | MIDLANDS | MIDLAND METALS | MMO-1X50 CU PVC BLK | CURRENT | 1
7164 | WIRE,ELECTRICAL | BUILDING;COPPER,ANNEALED;50 SQ MM; 19/1.78 MM;0.6/1 KV;PVC INSULATED;BLACK; 250 M DRUM SIZE,DRUM WEIGHT 127.28 KG; | OLEX | OLEX AUSTRALIA PTY LTD | BAAC19AA001AABK | CURRENT | 2
7165 | WIRE,ELECTRICAL | BUILDING;COPPER,ANNEALED;70 SQ MM; 19/2.14 MM;0.6/1 KV;PVC INSULATED;BLACK; 250 M DRUM SIZE,DRUM WEIGHT 173.69 KG; | PRYSMIAN | PRYSMIAN POWER CABLES & SYSTEMS AUST | 20199414 | CURRENT | 2
7165 | WIRE,ELECTRICAL | BUILDING;COPPER,ANNEALED;70 SQ MM; 19/2.14 MM;0.6/1 KV;PVC INSULATED;BLACK; 250 M DRUM SIZE,DRUM WEIGHT 173.69 KG; | MIDLANDS | MIDLAND METALS | MMO-1X70 CU PVC BLK | CURRENT | 1
7165 | WIRE,ELECTRICAL | BUILDING;COPPER,ANNEALED;70 SQ MM; 19/2.14 MM;0.6/1 KV;PVC INSULATED;BLACK; 250 M DRUM SIZE,DRUM WEIGHT 173.69 KG; | OLEX | OLEX AUSTRALIA PTY LTD | BAAC20AA001AABK | CURRENT | 2
7172 | WIRE,ELECTRICAL | BUILDING;COPPER,ANNEALED;95 SQ MM; 37/1.78 MM;0.6/1 KV;PVC INSULATED;GREEN/ YELLOW;100 M DRUM SIZE,DRUM WEIGHT 97.51 KG; | PRYSMIAN | PRYSMIAN POWER CABLES & SYSTEMS AUST | 20199417 | PURCHASE AS REQUIRED | 2
7172 | WIRE,ELECTRICAL | BUILDING;COPPER,ANNEALED;95 SQ MM; 37/1.78 MM;0.6/1 KV;PVC INSULATED;GREEN/ YELLOW;100 M DRUM SIZE,DRUM WEIGHT 97.51 KG; | MIDLANDS | MIDLAND METALS | MMO-1X95 CU PVC G/Y | PURCHASE AS REQUIRED | 1
7172 | WIRE,ELECTRICAL | BUILDING;COPPER,ANNEALED;95 SQ MM; 37/1.78 MM;0.6/1 KV;PVC INSULATED;GREEN/ YELLOW;100 M DRUM SIZE,DRUM WEIGHT 97.51 KG; | OLEX | OLEX AUSTRALIA PTY LTD | BAAC22AA001AAHN | PURCHASE AS REQUIRED | 2
7173 | WIRE,ELECTRICAL | BUILDING;COPPER,ANNEALED;95 SQ MM; 37/1.78 MM;0.6/1 KV;PVC INSULATED;BLACK; 250 M DRUM SIZE,DRUM WEIGHT241.79 KG; | PRYSMIAN | PRYSMIAN POWER CABLES & SYSTEMS AUST | 20199418 | CURRENT | 2
7173 | WIRE,ELECTRICAL | BUILDING;COPPER,ANNEALED;95 SQ MM; 37/1.78 MM;0.6/1 KV;PVC INSULATED;BLACK; 250 M DRUM SIZE,DRUM WEIGHT241.79 KG; | MIDLANDS | MIDLAND METALS | MMO-1X95 CU PVC BLK | CURRENT | 1
7173 | WIRE,ELECTRICAL | BUILDING;COPPER,ANNEALED;95 SQ MM; 37/1.78 MM;0.6/1 KV;PVC INSULATED;BLACK; 250 M DRUM SIZE,DRUM WEIGHT241.79 KG; | OLEX | OLEX AUSTRALIA PTY LTD | BAAC22AA001AABK | CURRENT | 2
7177 | WIRE,ELECTRICAL | BUILDING;COPPER,ANNEALED;120 SQ MM; 37/2.03 MM;0.6/1 KV;PVC INSULATED;BLACK; 250 M DRUM,DRUM WEIGHT 315.27 KG; | PRYSMIAN | PRYSMIAN POWER CABLES & SYSTEMS AUST | 20199422 | CURRENT | 2
7177 | WIRE,ELECTRICAL | BUILDING;COPPER,ANNEALED;120 SQ MM; 37/2.03 MM;0.6/1 KV;PVC INSULATED;BLACK; 250 M DRUM,DRUM WEIGHT 315.27 KG; | MIDLANDS | MIDLAND METALS | MMO-1X120 CU PVC BLK | CURRENT | 1
7177 | WIRE,ELECTRICAL | BUILDING;COPPER,ANNEALED;120 SQ MM; 37/2.03 MM;0.6/1 KV;PVC INSULATED;BLACK; 250 M DRUM,DRUM WEIGHT 315.27 KG; | OLEX | OLEX AUSTRALIA PTY LTD | BAAP23AA001AABK | CURRENT | 2
7181 | WIRE,ELECTRICAL | BUILDING;COPPER,ANNEALED;185 SQ MM; 37/2.52 MM;0.6/1 KV;PVC INSULATED;BLACK; 250 M DRUM SIZE,483.18 KG; | PRYSMIAN | PRYSMIAN POWER CABLES & SYSTEMS AUST | 20199427 | CURRENT | 2
7181 | WIRE,ELECTRICAL | BUILDING;COPPER,ANNEALED;185 SQ MM; 37/2.52 MM;0.6/1 KV;PVC INSULATED;BLACK; 250 M DRUM SIZE,483.18 KG; | MIDLANDS | MIDLAND METALS | MMO-1X185 CU PVC BLK | CURRENT | 1
7181 | WIRE,ELECTRICAL | BUILDING;COPPER,ANNEALED;185 SQ MM; 37/2.52 MM;0.6/1 KV;PVC INSULATED;BLACK; 250 M DRUM SIZE,483.18 KG; | OLEX | OLEX AUSTRALIA PTY LTD | BAAP25RP001AACX | CURRENT | 2
7185 | CABLE,POWER,ELECTRICAL | Bldg Wire, 0.6/1kV, 300mm2 Double Insulated (91/2.05), Annealed Cu XLPE/PVC-X-90, Black, 100m Drum | MIDLANDS | MIDLAND METALS | MMO-1X300 CU X PVC BLK | CURRENT | 1
7185 | CABLE,POWER,ELECTRICAL | Bldg Wire, 0.6/1kV, 300mm2 Double Insulated (91/2.05), Annealed Cu XLPE/PVC-X-90, Black, 100m Drum | OLEX | OLEX AUSTRALIA PTY LTD | BDBP27AA001CXNA | CURRENT | 2
7191 | WIRE,ELECTRICAL | 450/750V, 1C x 4mm2 (7/0.85) Cu Annealed PVC Insulated/PVC Sheath, Black/White, 100m Drum | PRYSMIAN | PRYSMIAN POWER CABLES & SYSTEMS AUST | 20199441 | CURRENT | 2
7191 | WIRE,ELECTRICAL | 450/750V, 1C x 4mm2 (7/0.85) Cu Annealed PVC Insulated/PVC Sheath, Black/White, 100m Drum | MIDLANDS | MIDLAND METALS | MMO-1X4 CU PVC PVC BLK/WHT | CURRENT | 1
7191 | WIRE,ELECTRICAL | 450/750V, 1C x 4mm2 (7/0.85) Cu Annealed PVC Insulated/PVC Sheath, Black/White, 100m Drum | OLEX | OLEX AUSTRALIA PTY LTD | AABP09A1001WTBK | CURRENT | 2
7192 | WIRE,ELECTRICAL | COPPER ANNEALED;6.0 SQ MM;7/1.04 MM; 450/750V;PVC INSULATED,PVC SHEATHED (SINGLE CORE);RED INSULATED,WHITE SHEATHED;100 M DRUM SIZE;WEIGHT 10 KG; | PRYSMIAN | PRYSMIAN POWER CABLES & SYSTEMS AUST | 20199442 | CURRENT | 2
7192 | WIRE,ELECTRICAL | COPPER ANNEALED;6.0 SQ MM;7/1.04 MM; 450/750V;PVC INSULATED,PVC SHEATHED (SINGLE CORE);RED INSULATED,WHITE SHEATHED;100 M DRUM SIZE;WEIGHT 10 KG; | HAYMANS | HAYMANS ELECTRICAL | CBL6SDIRD | CURRENT | 2
7192 | WIRE,ELECTRICAL | COPPER ANNEALED;6.0 SQ MM;7/1.04 MM; 450/750V;PVC INSULATED,PVC SHEATHED (SINGLE CORE);RED INSULATED,WHITE SHEATHED;100 M DRUM SIZE;WEIGHT 10 KG; | MIDLANDS | MIDLAND METALS | MMO-1X6 CU PVC PVC RD/WHT | CURRENT | 1
7192 | WIRE,ELECTRICAL | COPPER ANNEALED;6.0 SQ MM;7/1.04 MM; 450/750V;PVC INSULATED,PVC SHEATHED (SINGLE CORE);RED INSULATED,WHITE SHEATHED;100 M DRUM SIZE;WEIGHT 10 KG; | OLEX | OLEX AUSTRALIA PTY LTD | AABP11A1101WTRD | CURRENT | 2
7195 | WIRE,ELECTRICAL | BUILDING;COPPER,ANNEALED;16 SQ MM; 7/1.70 MM;450/750V ;PVC INSULATED,PVC SHEATHED (SINGLE CORE);RED INSULATED, GREY OR WHITE SHEATHED;100 M DRUM SIZE, | MIDLANDS | MIDLAND METALS | MMO-1X16 CU PVC PVC RD/WHT | CURRENT | 1
7195 | WIRE,ELECTRICAL | BUILDING;COPPER,ANNEALED;16 SQ MM; 7/1.70 MM;450/750V ;PVC INSULATED,PVC SHEATHED (SINGLE CORE);RED INSULATED, GREY OR WHITE SHEATHED;100 M DRUM SIZE, | PRYSMIAN | PRYSMIAN POWER CABLES & SYSTEMS AUST | 20199446 | CURRENT | 2
7195 | WIRE,ELECTRICAL | BUILDING;COPPER,ANNEALED;16 SQ MM; 7/1.70 MM;450/750V ;PVC INSULATED,PVC SHEATHED (SINGLE CORE);RED INSULATED, GREY OR WHITE SHEATHED;100 M DRUM SIZE, | HAYMANS | HAYMANS ELECTRICAL | CBL16SDIRD | CURRENT | 2
7195 | WIRE,ELECTRICAL | BUILDING;COPPER,ANNEALED;16 SQ MM; 7/1.70 MM;450/750V ;PVC INSULATED,PVC SHEATHED (SINGLE CORE);RED INSULATED, GREY OR WHITE SHEATHED;100 M DRUM SIZE, | OLEX | OLEX AUSTRALIA PTY LTD | AABP15A1001WVRD | CURRENT | 2
7208 | CABLE,CONTROL,ELECTRICAL | Control, 450/750V, 2C, 2.5mm2, PVC/PVC Black Sheath, (7/0.67) Metre Marked, Numbered Active Cores, 250m Wood Drum, Drum Weight 55kg, AS5000.3 | MIDLANDS | MIDLAND METALS | MMO-2X2.5 CU PVC PVC UG | CURRENT | 1
7208 | CABLE,CONTROL,ELECTRICAL | Control, 450/750V, 2C, 2.5mm2, PVC/PVC Black Sheath, (7/0.67) Metre Marked, Numbered Active Cores, 250m Wood Drum, Drum Weight 55kg, AS5000.3 | BAMBACH | BAMBACH WIRES & CABLES PTY LTD | T-ENQ 223 | CURRENT | 2
7208 | CABLE,CONTROL,ELECTRICAL | Control, 450/750V, 2C, 2.5mm2, PVC/PVC Black Sheath, (7/0.67) Metre Marked, Numbered Active Cores, 250m Wood Drum, Drum Weight 55kg, AS5000.3 | MIDMETAL |  | MMO-2 X 2.5 CU PVC PVC UG | CURRENT | 2
7208 | CABLE,CONTROL,ELECTRICAL | Control, 450/750V, 2C, 2.5mm2, PVC/PVC Black Sheath, (7/0.67) Metre Marked, Numbered Active Cores, 250m Wood Drum, Drum Weight 55kg, AS5000.3 | OLEX | OLEX AUSTRALIA PTY LTD | DAHP07RP002CXWW | CURRENT | 2
7209 | CABLE,CONTROL,ELECTRICAL | Control, 450/750V, 4C, 2.5mm2, PVC/PVC Black Sheath, (7/0.67) Metre Marked, Numbered Active Cores, 250m Wood Drum, Drum Weight 75kg, AS5000.3 | MIDLANDS | MIDLAND METALS | MMO-4X2.5 CU PVC PVC UG | CURRENT | 1
7209 | CABLE,CONTROL,ELECTRICAL | Control, 450/750V, 4C, 2.5mm2, PVC/PVC Black Sheath, (7/0.67) Metre Marked, Numbered Active Cores, 250m Wood Drum, Drum Weight 75kg, AS5000.3 | BAMBACH | BAMBACH WIRES & CABLES PTY LTD | T-ENQ 224 | CURRENT | 2
7209 | CABLE,CONTROL,ELECTRICAL | Control, 450/750V, 4C, 2.5mm2, PVC/PVC Black Sheath, (7/0.67) Metre Marked, Numbered Active Cores, 250m Wood Drum, Drum Weight 75kg, AS5000.3 | MIDMETAL |  | MMO-4 X 2.5 CU PVC PVC UG | CURRENT | 2
7209 | CABLE,CONTROL,ELECTRICAL | Control, 450/750V, 4C, 2.5mm2, PVC/PVC Black Sheath, (7/0.67) Metre Marked, Numbered Active Cores, 250m Wood Drum, Drum Weight 75kg, AS5000.3 | OLEX | OLEX AUSTRALIA PTY LTD | HAHP07RP004CXWW | CURRENT | 2
7210 | CABLE,CONTROL,ELECTRICAL | Control, 450/750V, 8C, 2.5mm2, PVC/PVC Black Sheath, (7/0.67) Metre Marked, Numbered Active Cores, 250m Wood Drum, Drum Weight 124kg, AS5000.3; | MIDLANDS | MIDLAND METALS | MMO-8X2.5 CU PVC PVC UG | CURRENT | 1
7210 | CABLE,CONTROL,ELECTRICAL | Control, 450/750V, 8C, 2.5mm2, PVC/PVC Black Sheath, (7/0.67) Metre Marked, Numbered Active Cores, 250m Wood Drum, Drum Weight 124kg, AS5000.3; | BAMBACH | BAMBACH WIRES & CABLES PTY LTD | T-ENQ 225 | CURRENT | 2
7210 | CABLE,CONTROL,ELECTRICAL | Control, 450/750V, 8C, 2.5mm2, PVC/PVC Black Sheath, (7/0.67) Metre Marked, Numbered Active Cores, 250m Wood Drum, Drum Weight 124kg, AS5000.3; | MIDMETAL |  | MMO-8 X 2.5 CU PVC PVC UG | CURRENT | 2
7210 | CABLE,CONTROL,ELECTRICAL | Control, 450/750V, 8C, 2.5mm2, PVC/PVC Black Sheath, (7/0.67) Metre Marked, Numbered Active Cores, 250m Wood Drum, Drum Weight 124kg, AS5000.3; | OLEX | OLEX AUSTRALIA PTY LTD | BPAP07RP008CXWW | CURRENT | 2
7211 | CABLE,CONTROL,ELECTRICAL | Control, 450/750V, 12C, 2.5mm2, PVC/PVC Black Sheath, (7/0.67) Metre Marked, Numbered Active Cores, 250m Wood Drum, Drum Weight 160kg, AS5000.3 | MIDLANDS | MIDLAND METALS | MMO-12X2.5 CU PVC PVC UG | CURRENT | 1
7211 | CABLE,CONTROL,ELECTRICAL | Control, 450/750V, 12C, 2.5mm2, PVC/PVC Black Sheath, (7/0.67) Metre Marked, Numbered Active Cores, 250m Wood Drum, Drum Weight 160kg, AS5000.3 | BAMBACH | BAMBACH WIRES & CABLES PTY LTD | T-ENQ 226 | CURRENT | 2
7211 | CABLE,CONTROL,ELECTRICAL | Control, 450/750V, 12C, 2.5mm2, PVC/PVC Black Sheath, (7/0.67) Metre Marked, Numbered Active Cores, 250m Wood Drum, Drum Weight 160kg, AS5000.3 | MIDMETAL |  | MMO-12 X 2.5 CU PVC PVC UG | CURRENT | 2
7211 | CABLE,CONTROL,ELECTRICAL | Control, 450/750V, 12C, 2.5mm2, PVC/PVC Black Sheath, (7/0.67) Metre Marked, Numbered Active Cores, 250m Wood Drum, Drum Weight 160kg, AS5000.3 | OLEX | OLEX AUSTRALIA PTY LTD | BPAP07RP012CXWW | CURRENT | 2
7212 | CABLE,CONTROL,ELECTRICAL | Control, 450/750V, 8C, 6mm2, PVC/PVC Black Sheath, (7/1.04) Metre Marked, Numbered Active Cores, 250m Wood Drum, Drum Weight 226kg, AS5000.3 | MIDLANDS | MIDLAND METALS | MMO-8X6 CU PVC PVC UG | CURRENT | 1
7212 | CABLE,CONTROL,ELECTRICAL | Control, 450/750V, 8C, 6mm2, PVC/PVC Black Sheath, (7/1.04) Metre Marked, Numbered Active Cores, 250m Wood Drum, Drum Weight 226kg, AS5000.3 | BAMBACH | BAMBACH WIRES & CABLES PTY LTD | T-ENQ 234 | CURRENT | 2
7212 | CABLE,CONTROL,ELECTRICAL | Control, 450/750V, 8C, 6mm2, PVC/PVC Black Sheath, (7/1.04) Metre Marked, Numbered Active Cores, 250m Wood Drum, Drum Weight 226kg, AS5000.3 | MIDMETAL |  | MMO-8 X 6 CU PVC PVC UG | CURRENT | 2
7213 | CABLE,CONTROL,ELECTRICAL | Control, 450/750V, 4C, 6mm2, PVC/PVC Black Sheath, (7/1.04) Metre Marked, Numbered Active Cores, 250m Wood Drum, Drum Weight 144kg, AS5000.3 | MIDLANDS | MIDLAND METALS | MMO-4X6 CU PVC PVC UG | CURRENT | 1
7213 | CABLE,CONTROL,ELECTRICAL | Control, 450/750V, 4C, 6mm2, PVC/PVC Black Sheath, (7/1.04) Metre Marked, Numbered Active Cores, 250m Wood Drum, Drum Weight 144kg, AS5000.3 | BAMBACH | BAMBACH WIRES & CABLES PTY LTD | T-ENQ 233 | CURRENT | 2
7213 | CABLE,CONTROL,ELECTRICAL | Control, 450/750V, 4C, 6mm2, PVC/PVC Black Sheath, (7/1.04) Metre Marked, Numbered Active Cores, 250m Wood Drum, Drum Weight 144kg, AS5000.3 | MIDMETAL |  | MMO-4 X 6 CU PVC PVC UG | CURRENT | 2
7213 | CABLE,CONTROL,ELECTRICAL | Control, 450/750V, 4C, 6mm2, PVC/PVC Black Sheath, (7/1.04) Metre Marked, Numbered Active Cores, 250m Wood Drum, Drum Weight 144kg, AS5000.3 | OLEX | OLEX AUSTRALIA PTY LTD | HAHP11RP004CXWW | CURRENT | 2
7214 | CABLE,CONTROL,ELECTRICAL | Control, 450/750V, 4C, 10mm2, PVC/PVC Black Sheath, (7/1.35) Metre Marked, Numbered Active Cores, 250m Wood Drum, Drum Weight 189kg, AS5000.3 | MIDLANDS | MIDLAND METALS | MMO-4X10 CU PVC PVC UG | CURRENT | 1
7214 | CABLE,CONTROL,ELECTRICAL | Control, 450/750V, 4C, 10mm2, PVC/PVC Black Sheath, (7/1.35) Metre Marked, Numbered Active Cores, 250m Wood Drum, Drum Weight 189kg, AS5000.3 | BAMBACH | BAMBACH WIRES & CABLES PTY LTD | T-ENQ 237 | CURRENT | 2
7214 | CABLE,CONTROL,ELECTRICAL | Control, 450/750V, 4C, 10mm2, PVC/PVC Black Sheath, (7/1.35) Metre Marked, Numbered Active Cores, 250m Wood Drum, Drum Weight 189kg, AS5000.3 | MIDMETAL |  | MMO-4 X 10 CU PVC PVC UG | CURRENT | 2
7214 | CABLE,CONTROL,ELECTRICAL | Control, 450/750V, 4C, 10mm2, PVC/PVC Black Sheath, (7/1.35) Metre Marked, Numbered Active Cores, 250m Wood Drum, Drum Weight 189kg, AS5000.3 | OLEX | OLEX AUSTRALIA PTY LTD | HAHP13RP004CXWW | CURRENT | 2
7215 | CABLE,CONTROL,ELECTRICAL | Control, 450/750V, 2C, 10mm2, PVC/PVC, Black Sheath, (7/1.35) Metre Marked, Numbered Active Cores, 250m Wood Drum, Drum Weight 135kg, AS5000.3 | BAMBACH | BAMBACH WIRES & CABLES PTY LTD | T-ENQ 236 | CURRENT | 2
7215 | CABLE,CONTROL,ELECTRICAL | Control, 450/750V, 2C, 10mm2, PVC/PVC, Black Sheath, (7/1.35) Metre Marked, Numbered Active Cores, 250m Wood Drum, Drum Weight 135kg, AS5000.3 | MIDLANDS | MIDLAND METALS | MMO-2 X 10 CU PVC PVC UG | CURRENT | 1
7215 | CABLE,CONTROL,ELECTRICAL | Control, 450/750V, 2C, 10mm2, PVC/PVC, Black Sheath, (7/1.35) Metre Marked, Numbered Active Cores, 250m Wood Drum, Drum Weight 135kg, AS5000.3 | OLEX | OLEX AUSTRALIA PTY LTD | DAHP13RP002CXWW | CURRENT | 2
7218 | CABLE,CONTROL,ELECTRICAL | Control, 450/750V, 2C, 25mm2, PVC/PVC, Black Sheath, (19/1.35) Metre Marked, Numbered Active Cores, 250m Wood Drum, Drum Weight 210kg, AS5000.3 | BAMBACH | BAMBACH WIRES & CABLES PTY LTD | T-ENQ 240 | CURRENT | 2
7218 | CABLE,CONTROL,ELECTRICAL | Control, 450/750V, 2C, 25mm2, PVC/PVC, Black Sheath, (19/1.35) Metre Marked, Numbered Active Cores, 250m Wood Drum, Drum Weight 210kg, AS5000.3 | MIDLANDS | MIDLAND METALS | MMO-2 X 25 CU PVC PVC UG | CURRENT | 1
7218 | CABLE,CONTROL,ELECTRICAL | Control, 450/750V, 2C, 25mm2, PVC/PVC, Black Sheath, (19/1.35) Metre Marked, Numbered Active Cores, 250m Wood Drum, Drum Weight 210kg, AS5000.3 | OLEX | OLEX AUSTRALIA PTY LTD | DAHC17RP002CXWW | CURRENT | 2
7219 | CABLE,CONTROL,ELECTRICAL | Control, 450/750V, 4C, 25mm2, PVC/PVC, Black Sheath, (19/1.35) Metre Marked, Numbered Active Cores, 250m Wood Drum, Drum Weight 352kg, AS5000.3 | MIDLANDS | MIDLAND METALS | MMO-4 X 25 CU PVC PVC UG | CURRENT | 1
7219 | CABLE,CONTROL,ELECTRICAL | Control, 450/750V, 4C, 25mm2, PVC/PVC, Black Sheath, (19/1.35) Metre Marked, Numbered Active Cores, 250m Wood Drum, Drum Weight 352kg, AS5000.3 | OLEX | OLEX AUSTRALIA PTY LTD | HAHC17RP004CXWW | CURRENT | 2
7228 | CABLE,POWER,ELECTRICAL | 0.6/1 KV;16 SQ MM (7/1.70 MM);HARD DRAWN ;COPPER CONDUCTOR;2 CORE,3 CONDUCTOR; NEUTRAL SCREENED,PVC INSULATED,BLACK PVC SHEATHED;AS3155;250 M DRUM SIZE; | MIDLANDS | MIDLAND METALS | T35706 | PURCHASE AS REQUIRED | 1
7228 | CABLE,POWER,ELECTRICAL | 0.6/1 KV;16 SQ MM (7/1.70 MM);HARD DRAWN ;COPPER CONDUCTOR;2 CORE,3 CONDUCTOR; NEUTRAL SCREENED,PVC INSULATED,BLACK PVC SHEATHED;AS3155;250 M DRUM SIZE; | OLEX | OLEX AUSTRALIA PTY LTD | DAET15AA002BKAA | PURCHASE AS REQUIRED | 2
7238 | CORD,ELECTRICAL | 1.50 SQ MM;30/0.25 MM;0.6/1 KV;PVC; 1 CORE;BLACK;FLEXIBLE COPPER; HEAT RESISTANT V90 DEG;100 M DRUM SIZE;WEIGHT 3.10 KG; | MIDLANDS | MIDLAND METALS | MMO-1X1.5 CU HDPVC BLK | CURRENT | 1
7238 | CORD,ELECTRICAL | 1.50 SQ MM;30/0.25 MM;0.6/1 KV;PVC; 1 CORE;BLACK;FLEXIBLE COPPER; HEAT RESISTANT V90 DEG;100 M DRUM SIZE;WEIGHT 3.10 KG; | PRYSMIAN | PRYSMIAN POWER CABLES & SYSTEMS AUST | 20198148 | CURRENT | 2
7238 | CORD,ELECTRICAL | 1.50 SQ MM;30/0.25 MM;0.6/1 KV;PVC; 1 CORE;BLACK;FLEXIBLE COPPER; HEAT RESISTANT V90 DEG;100 M DRUM SIZE;WEIGHT 3.10 KG; | OLEX | OLEX AUSTRALIA PTY LTD | BAAR54A1D01AABK | CURRENT | 2
7240 | CORD,ELECTRICAL | 1.50 SQ MM;30/0.25 MM;0.6/1 KV;PVC; 1 CORE;RED;FLEXIBLE COPPER; HEAT RESISTANT 105 DEG;100 M DRUM SIZE; WEIGHT 3.10 KG; | MIDLANDS | MIDLAND METALS | MMO-1X1.5 CU HDPVC RD | CURRENT | 1
7240 | CORD,ELECTRICAL | 1.50 SQ MM;30/0.25 MM;0.6/1 KV;PVC; 1 CORE;RED;FLEXIBLE COPPER; HEAT RESISTANT 105 DEG;100 M DRUM SIZE; WEIGHT 3.10 KG; | PRYSMIAN | PRYSMIAN POWER CABLES & SYSTEMS AUST | 20198147 | CURRENT | 2
7240 | CORD,ELECTRICAL | 1.50 SQ MM;30/0.25 MM;0.6/1 KV;PVC; 1 CORE;RED;FLEXIBLE COPPER; HEAT RESISTANT 105 DEG;100 M DRUM SIZE; WEIGHT 3.10 KG; | OLEX | OLEX AUSTRALIA PTY LTD | BAAR54A1D01AARD | CURRENT | 2
7261 | CABLE,POWER,ELECTRICAL | 250/440 V;1.5 SQ MM (28/0.26 MM); ANNEALED;COPPER CONDUCTOR;3 CORE; FLEXIBLE CORD,ORDINARY DUTY PVC INSULATED & SHEATHED;100 M DRUM SIZE, | MIDLANDS | MIDLAND METALS | MMO-3X1.5 CU PVC PVC | CURRENT | 1
7261 | CABLE,POWER,ELECTRICAL | 250/440 V;1.5 SQ MM (28/0.26 MM); ANNEALED;COPPER CONDUCTOR;3 CORE; FLEXIBLE CORD,ORDINARY DUTY PVC INSULATED & SHEATHED;100 M DRUM SIZE, | PRYSMIAN | PRYSMIAN POWER CABLES & SYSTEMS AUST | 20198120 | CURRENT | 2
7261 | CABLE,POWER,ELECTRICAL | 250/440 V;1.5 SQ MM (28/0.26 MM); ANNEALED;COPPER CONDUCTOR;3 CORE; FLEXIBLE CORD,ORDINARY DUTY PVC INSULATED & SHEATHED;100 M DRUM SIZE, | OLEX | OLEX AUSTRALIA PTY LTD | EAHR04A1003GYAA | CURRENT | 2
7262 | CABLE,POWER,ELECTRICAL | 250/440 V;1.5 SQ MM (30/0.25 MM); ANNEALED;COPPER CONDUCTOR;4 CORE; FLEXIBLE CORD,ORDINARY DUTY PVC INSULATED & SHEATHED; | OLEX | OLEX AUSTRALIA PTY LTD | GAHR04AA004 | PURCHASE AS REQUIRED | 2
7264 | CORD,ELECTRICAL | 1 SQ MM;32/0.20 MM;0.6/1 KV;PVC;1 CORE; GREY;FLEXIBLE COPPER;HEAT RESISTANT 105 DEG;100 M DRUM SIZE;WEIGHT 2.62 KG; | MIDLANDS | MIDLAND METALS | MMO-1X1 CU HDPVC GRY | CURRENT | 1
7264 | CORD,ELECTRICAL | 1 SQ MM;32/0.20 MM;0.6/1 KV;PVC;1 CORE; GREY;FLEXIBLE COPPER;HEAT RESISTANT 105 DEG;100 M DRUM SIZE;WEIGHT 2.62 KG; | PRYSMIAN | PRYSMIAN POWER CABLES & SYSTEMS AUST | 5020090 | CURRENT | 2
7264 | CORD,ELECTRICAL | 1 SQ MM;32/0.20 MM;0.6/1 KV;PVC;1 CORE; GREY;FLEXIBLE COPPER;HEAT RESISTANT 105 DEG;100 M DRUM SIZE;WEIGHT 2.62 KG; | OLEX | OLEX AUSTRALIA PTY LTD | BAAR53A1D01AAGY | CURRENT | 2
7270 | CORD,ELECTRICAL | 2.5 SQMM MIN 47 STRAND; 0.6/1 KV;PVC;1 CORE ;GREY;FLEXIBLE COPPER;HEAT RESISTANT V90;100 M,REEL WEIGHT 20.44 KG/100 M; | MIDLANDS | MIDLAND METALS | MMO-1X2.5CU HD PVC GRY | CURRENT | 1
7270 | CORD,ELECTRICAL | 2.5 SQMM MIN 47 STRAND; 0.6/1 KV;PVC;1 CORE ;GREY;FLEXIBLE COPPER;HEAT RESISTANT V90;100 M,REEL WEIGHT 20.44 KG/100 M; | PRYSMIAN | PRYSMIAN POWER CABLES & SYSTEMS AUST | 20198183 | CURRENT | 2
7270 | CORD,ELECTRICAL | 2.5 SQMM MIN 47 STRAND; 0.6/1 KV;PVC;1 CORE ;GREY;FLEXIBLE COPPER;HEAT RESISTANT V90;100 M,REEL WEIGHT 20.44 KG/100 M; | OLEX | OLEX AUSTRALIA PTY LTD | BAAR55A1D01AAGY | CURRENT | 2
7306 | CABLE,CONTROL,ELECTRICAL | Sub Control, 2C, 1 PR Twisted PVC/PVC, Cream Sheath, (1/0.5) Screened, Colour Coding to Telecom Sched C5260 Appendix A, 250m Drum, Indoor Only | OLEX | OLEX AUSTRALIA PTY LTD | TJI590AA001 CMAA | CURRENT | 2
7316 | WIRE,ELECTRICAL | AERIAL;ALUMINIUM CONDUCTOR STEEL REINFORCED/GALV (ACSR/GZ);30/3.00 MM+7/3 .00 MM;W/GREASED CORE;CODE -LEMON;2400 M DRUM SIZE;FOR PROJECT REQUIREMENTS; | OLEX | OLEX AUSTRALIA PTY LTD | ABGM05AA001 AAAA9-LEMON | STRATEGIC SPARE | 1
7326 | WIRE,ELECTRICAL | AERIAL;ALL ALUMINIUM CONDUCTOR (AAC); 7/3.75 MM;W/GREASED CORE;CODE - MARS; 1900 M DRUM SIZE;DRUM WEIGHT METAL DRUM 560 KG,WOODEN DRUM 502 KG; | ZTTCABLE | JIANGSU ZHONGTIAN TECHNOLOGY CO PL | 7/3.75 (MARS) | CURRENT | 2
7326 | WIRE,ELECTRICAL | AERIAL;ALL ALUMINIUM CONDUCTOR (AAC); 7/3.75 MM;W/GREASED CORE;CODE - MARS; 1900 M DRUM SIZE;DRUM WEIGHT METAL DRUM 560 KG,WOODEN DRUM 502 KG; | JUBATUS | JUBATUS CONSULTING PL | 7/3.75 (MARS) | CURRENT | 2
7326 | WIRE,ELECTRICAL | AERIAL;ALL ALUMINIUM CONDUCTOR (AAC); 7/3.75 MM;W/GREASED CORE;CODE - MARS; 1900 M DRUM SIZE;DRUM WEIGHT METAL DRUM 560 KG,WOODEN DRUM 502 KG; | MIDAL | MIDAL CABLES INTERNATIONAL PL | 7/3.75 MARS | CURRENT | 2
7326 | WIRE,ELECTRICAL | AERIAL;ALL ALUMINIUM CONDUCTOR (AAC); 7/3.75 MM;W/GREASED CORE;CODE - MARS; 1900 M DRUM SIZE;DRUM WEIGHT METAL DRUM 560 KG,WOODEN DRUM 502 KG; | MIDLANDS | MIDLAND METALS | MMO-MARS | CURRENT | 1
7326 | WIRE,ELECTRICAL | AERIAL;ALL ALUMINIUM CONDUCTOR (AAC); 7/3.75 MM;W/GREASED CORE;CODE - MARS; 1900 M DRUM SIZE;DRUM WEIGHT METAL DRUM 560 KG,WOODEN DRUM 502 KG; | OLEX | OLEX AUSTRALIA PTY LTD | MARS | CURRENT | 2
7327 | WIRE,ELECTRICAL | AERIAL;ALL ALUMINIUM CONDUCTOR (AAC); 7/4.75 MM;W/GREASED CORE;CODE - MOON; 2200 M DRUM SIZE,DRUM WEIGHT 876 KG; | ZTTCABLE | JIANGSU ZHONGTIAN TECHNOLOGY CO PL | 7/4.75 (MOON) | CURRENT | 2
7327 | WIRE,ELECTRICAL | AERIAL;ALL ALUMINIUM CONDUCTOR (AAC); 7/4.75 MM;W/GREASED CORE;CODE - MOON; 2200 M DRUM SIZE,DRUM WEIGHT 876 KG; | JUBATUS | JUBATUS CONSULTING PL | 7/4.75 (MOON) | CURRENT | 2
7327 | WIRE,ELECTRICAL | AERIAL;ALL ALUMINIUM CONDUCTOR (AAC); 7/4.75 MM;W/GREASED CORE;CODE - MOON; 2200 M DRUM SIZE,DRUM WEIGHT 876 KG; | MIDAL | MIDAL CABLES INTERNATIONAL PL | G32# 04 | CURRENT | 2
7327 | WIRE,ELECTRICAL | AERIAL;ALL ALUMINIUM CONDUCTOR (AAC); 7/4.75 MM;W/GREASED CORE;CODE - MOON; 2200 M DRUM SIZE,DRUM WEIGHT 876 KG; | MIDLANDS | MIDLAND METALS | MMO-MOON | CURRENT | 1
7327 | WIRE,ELECTRICAL | AERIAL;ALL ALUMINIUM CONDUCTOR (AAC); 7/4.75 MM;W/GREASED CORE;CODE - MOON; 2200 M DRUM SIZE,DRUM WEIGHT 876 KG; | OLEX | OLEX AUSTRALIA PTY LTD | MOON | CURRENT | 2
7328 | WIRE,ELECTRICAL | AERIAL;ALL ALUMINIUM CONDUCTOR (AAC); 19/3.75 MM;W/GREASED CORE;CODE - PLUTO ;1200 M DRUM SIZE,DRUM WEIGHT 832 KG; | ZTTCABLE | JIANGSU ZHONGTIAN TECHNOLOGY CO PL | 19/3.75 (PLUTO) | CURRENT | 2
7328 | WIRE,ELECTRICAL | AERIAL;ALL ALUMINIUM CONDUCTOR (AAC); 19/3.75 MM;W/GREASED CORE;CODE - PLUTO ;1200 M DRUM SIZE,DRUM WEIGHT 832 KG; | JUBATUS | JUBATUS CONSULTING PL | 19/3.75 (PLUTO) | CURRENT | 2
7328 | WIRE,ELECTRICAL | AERIAL;ALL ALUMINIUM CONDUCTOR (AAC); 19/3.75 MM;W/GREASED CORE;CODE - PLUTO ;1200 M DRUM SIZE,DRUM WEIGHT 832 KG; | MIDAL | MIDAL CABLES INTERNATIONAL PL | 19/3.75 PLUTO | CURRENT | 2
7328 | WIRE,ELECTRICAL | AERIAL;ALL ALUMINIUM CONDUCTOR (AAC); 19/3.75 MM;W/GREASED CORE;CODE - PLUTO ;1200 M DRUM SIZE,DRUM WEIGHT 832 KG; | MIDLANDS | MIDLAND METALS | MMO-PLUTO | CURRENT | 1
7328 | WIRE,ELECTRICAL | AERIAL;ALL ALUMINIUM CONDUCTOR (AAC); 19/3.75 MM;W/GREASED CORE;CODE - PLUTO ;1200 M DRUM SIZE,DRUM WEIGHT 832 KG; | OLEX | OLEX AUSTRALIA PTY LTD | PLUTO | CURRENT | 2
7336 | BASE,RELAY | DIN RAIL MOUNT;8 FEMALE CONT;PLUG-IN CONN TERM;PLASTIC BODY;PACK OF 1; REQUIRES SEPERATE RETAINING CLIP IZUMI TYPE SY4S-Q2F1,FOR IZUMI RELAY TYPE RHZB | HAYMANS | HAYMANS ELECTRICAL | IDCSH2B05C | CURRENT | 2
7336 | BASE,RELAY | DIN RAIL MOUNT;8 FEMALE CONT;PLUG-IN CONN TERM;PLASTIC BODY;PACK OF 1; REQUIRES SEPERATE RETAINING CLIP IZUMI TYPE SY4S-Q2F1,FOR IZUMI RELAY TYPE RHZB | IZUMIDEN |  | IDCSH2B-05C | CURRENT | 2
7336 | BASE,RELAY | DIN RAIL MOUNT;8 FEMALE CONT;PLUG-IN CONN TERM;PLASTIC BODY;PACK OF 1; REQUIRES SEPERATE RETAINING CLIP IZUMI TYPE SY4S-Q2F1,FOR IZUMI RELAY TYPE RHZB | CNWPL | CNW PL - SLACKS CREEK | SH2B-05C | CURRENT | 1
7338 | BASE,RELAY | DIN RAIL MOUNT;14 FEMALE CONT;PLUG-IN CONN TERM;PLASTIC BODY;PACK OF 1; REQUIRES SEPERATE RETAINING CLIP IZUMI TYPE SH4B-05F1,FOR IZUMI RELAY TYPE RH4B | HAYMANS | HAYMANS ELECTRICAL | IDCSH4B05C | CURRENT | 2
7338 | BASE,RELAY | DIN RAIL MOUNT;14 FEMALE CONT;PLUG-IN CONN TERM;PLASTIC BODY;PACK OF 1; REQUIRES SEPERATE RETAINING CLIP IZUMI TYPE SH4B-05F1,FOR IZUMI RELAY TYPE RH4B | IZUMIDEN |  | IDCSH4B-05C | CURRENT | 2
7338 | BASE,RELAY | DIN RAIL MOUNT;14 FEMALE CONT;PLUG-IN CONN TERM;PLASTIC BODY;PACK OF 1; REQUIRES SEPERATE RETAINING CLIP IZUMI TYPE SH4B-05F1,FOR IZUMI RELAY TYPE RH4B | CNWPL | CNW PL - SLACKS CREEK | SH4B-05C | CURRENT | 1
7364 | MOUNTING BASE,TERMINAL BLOCK | STEEL;2 M LG;G SECT RAIL TYPE G32;PACKED IN PROTECTIVE PLASTIC BAG & BOUND WITH PALLETISING TAPE (NON-RESIDUE) OR CORD, PACK OF 40,PACK WEIGHT 1.5 KG;SUITABLE | CNWPL | CNW PL - SLACKS CREEK | WEI0122800000 | CURRENT | 1
7364 | MOUNTING BASE,TERMINAL BLOCK | STEEL;2 M LG;G SECT RAIL TYPE G32;PACKED IN PROTECTIVE PLASTIC BAG & BOUND WITH PALLETISING TAPE (NON-RESIDUE) OR CORD, PACK OF 40,PACK WEIGHT 1.5 KG;SUITABLE | KLIPPON |  | KLI1228.0 | CURRENT | 2
7365 | SEMICONDUCTOR DEVICE,DIODE | RECTIFIER TYPE;SILICON;1000 V;1 AMP; | RSCOMP | RADIOSPARES COMPONENT PTY LTD | 738-4724 | CURRENT | 1
7365 | SEMICONDUCTOR DEVICE,DIODE | RECTIFIER TYPE;SILICON;1000 V;1 AMP; | COLORVEW |  | 1N 4007 | CURRENT | 2
7367 | RELAY,ELECTROMAGNETIC | POWER,MIDGET TYPE;2P;24 V DC COIL; 30 V DC/110 V AC CONT;10 AMP NOM;2 CO CONT;NON-LATCHING AUX;PLUG-IN TO RAIL MOUNT SOCKET TYPE SH2B-05U;PACK OF 1; | CNWPL | CNW PL - SLACKS CREEK | IDERH2B-UDC24 | CURRENT | 2
7367 | RELAY,ELECTROMAGNETIC | POWER,MIDGET TYPE;2P;24 V DC COIL; 30 V DC/110 V AC CONT;10 AMP NOM;2 CO CONT;NON-LATCHING AUX;PLUG-IN TO RAIL MOUNT SOCKET TYPE SH2B-05U;PACK OF 1; | CNWPL | CNW PL - SLACKS CREEK | RH2B-UDC24 | CURRENT | 1
7367 | RELAY,ELECTROMAGNETIC | POWER,MIDGET TYPE;2P;24 V DC COIL; 30 V DC/110 V AC CONT;10 AMP NOM;2 CO CONT;NON-LATCHING AUX;PLUG-IN TO RAIL MOUNT SOCKET TYPE SH2B-05U;PACK OF 1; | IZUMIDEN |  | IDCRH2B-UDC24V | CURRENT | 2
7368 | RELAY,ELECTROMAGNETIC | POWER,MIDGET TYPE;4P;24 V DC COIL; 30 V DC/110 V AC CONT;10 AMP NOM;4 CO CONT;NON-LATCHING AUX;PLUG-IN TO RAIL MOUNT SOCKET TYPE SH4B-05U;PACK OF 1; | CNWPL | CNW PL - SLACKS CREEK | IDERH4B-UDC24 | CURRENT | 2
7368 | RELAY,ELECTROMAGNETIC | POWER,MIDGET TYPE;4P;24 V DC COIL; 30 V DC/110 V AC CONT;10 AMP NOM;4 CO CONT;NON-LATCHING AUX;PLUG-IN TO RAIL MOUNT SOCKET TYPE SH4B-05U;PACK OF 1; | IZUMIDEN |  | IDCRH4B-UDC24V | CURRENT | 2
7368 | RELAY,ELECTROMAGNETIC | POWER,MIDGET TYPE;4P;24 V DC COIL; 30 V DC/110 V AC CONT;10 AMP NOM;4 CO CONT;NON-LATCHING AUX;PLUG-IN TO RAIL MOUNT SOCKET TYPE SH4B-05U;PACK OF 1; | CNWPL | CNW PL - SLACKS CREEK | RH4B-UDC24 | CURRENT | 1
7369 | RELAY,ELECTROMAGNETIC | POWER,MIDGET TYPE;2P;110 V DC COIL; 30 V DC/110 V AC CONT;10 AMP NOM;2 CO CONT;NON-LATCHING AUX;PLUG-IN TO RAIL MOUNT SOCKET TYPE SH2B-05U;PACK OF 1; | CNWPL | CNW PL - SLACKS CREEK | IDERH2B-UDC110 | CURRENT | 2
7369 | RELAY,ELECTROMAGNETIC | POWER,MIDGET TYPE;2P;110 V DC COIL; 30 V DC/110 V AC CONT;10 AMP NOM;2 CO CONT;NON-LATCHING AUX;PLUG-IN TO RAIL MOUNT SOCKET TYPE SH2B-05U;PACK OF 1; | CNWPL | CNW PL - SLACKS CREEK | RH2B-UDC100-110 | CURRENT | 1
7369 | RELAY,ELECTROMAGNETIC | POWER,MIDGET TYPE;2P;110 V DC COIL; 30 V DC/110 V AC CONT;10 AMP NOM;2 CO CONT;NON-LATCHING AUX;PLUG-IN TO RAIL MOUNT SOCKET TYPE SH2B-05U;PACK OF 1; | IZUMIDEN |  | IZURH2B-U-DC110 | CURRENT | 2
7371 | RELAY,ELECTROMAGNETIC | POWER,MIDGET TYPE;4P;110 V DC COIL; 30 V DC/110 V AC CONT;10 AMP NOM;4 CO CONT;NON-LATCHING AUX;PLUG-IN TO RAIL MOUNT SOCKET TYPE SH4B-05U;PACK OF 1; | CNWPL | CNW PL - SLACKS CREEK | IDERH4B-UDC110 | CURRENT | 2
7371 | RELAY,ELECTROMAGNETIC | POWER,MIDGET TYPE;4P;110 V DC COIL; 30 V DC/110 V AC CONT;10 AMP NOM;4 CO CONT;NON-LATCHING AUX;PLUG-IN TO RAIL MOUNT SOCKET TYPE SH4B-05U;PACK OF 1; | CNWPL | CNW PL - SLACKS CREEK | RH4B-UDC110 | CURRENT | 1
7430 | RELAY,FUSE ACTUATED | TP;0.75 AMP;1 NO HR CONT/POLE;STUD TERM; NDO CASE;PROJ MTG;FITTED W/36 SWG EUREKA FUSE WIRE;USED FOR DIFF PROTECTION 11 KV/415 V TRFS W/FIXED TAP SELECTION; | ELECTSYS |  | K3M | CURRENT | 1
7431 | RELAY,FUSE ACTUATED | TP;5 AMP;NO HR CONT/POLE;STUD TERM;NDO CASE;PROJ MTG;W/SHUNT RESISTORS;FITTED W/36 SWG SILVER EUREKA WIRE;USED FOR OVERCURRENT PROTECTION 415 V CB UNITS; | ELECTSYS |  | K3R | CURRENT | 1
7586 | CLOTH,IMITATION CHAMOIS | 54 CM W,65 CM LG;PVA;1 PER PACK; | STATEWD | STATEWIDE FSTNERS & ENG SPLS PL | OPVEF06 | PHASING | 2
7586 | CLOTH,IMITATION CHAMOIS | 54 CM W,65 CM LG;PVA;1 PER PACK; | CNWPL | CNW PL - SLACKS CREEK | 165794 | PHASING | 1
7586 | CLOTH,IMITATION CHAMOIS | 54 CM W,65 CM LG;PVA;1 PER PACK; | OATES |  | ENKA PV-EF-06 | PHASING | 2
7603 | CORD,FIBROUS | NYLON;GRASS CUTTING;PACK OF 1; | STATEWD | STATEWIDE FSTNERS & ENG SPLS PL | WSC27 | CURRENT | 1
8277 | SLEEVE,COMPRESSION | FULL TENSION COMPRESSION;ALUMINIUM ALLOY ACSR;6/3.75 MM + 1/3.75 MM ACSR (BANANA);470 MM MIN LG;TO BE MARKED AS PER AS 1154-1;BOX OF 1; | TYCO | TYCO | FT50R/1 | CURRENT | 1
8277 | SLEEVE,COMPRESSION | FULL TENSION COMPRESSION;ALUMINIUM ALLOY ACSR;6/3.75 MM + 1/3.75 MM ACSR (BANANA);470 MM MIN LG;TO BE MARKED AS PER AS 1154-1;BOX OF 1; | UTILUX |  | FT50R/1 | CURRENT | 5
8279 | SCREW,TAPPING,THREAD FORMING | PANEL;STEEL;CAD-PLATED;WAFER HD,PHILLIPS DRIVE;M3;32 MM LG | SUMMIT | SUMMIT GROUP | 3DWCCZ03032 | CURRENT | 1
8279 | SCREW,TAPPING,THREAD FORMING | PANEL;STEEL;CAD-PLATED;WAFER HD,PHILLIPS DRIVE;M3;32 MM LG | STATEWD | STATEWIDE FSTNERS & ENG SPLS PL | SEWZ332 | CURRENT | 2
8280 | CABLE,POWER,ELECTRICAL | 0.6/1 KV;SUBSTATION CONTROL;1 CORE; 35 SQ MM-19/1.53 MM;PVC/PVC,BLACK SHEATH; CORE COLOURED BLACK,CABLE LG MARKED AT 1 M INTERVALS;AS5000.1.; | BAMBACH | BAMBACH WIRES & CABLES PTY LTD | T-ENQ 338 | CURRENT | 2
8280 | CABLE,POWER,ELECTRICAL | 0.6/1 KV;SUBSTATION CONTROL;1 CORE; 35 SQ MM-19/1.53 MM;PVC/PVC,BLACK SHEATH; CORE COLOURED BLACK,CABLE LG MARKED AT 1 M INTERVALS;AS5000.1.; | MIDLANDS | MIDLAND METALS | MMO-1X35 CU PVC PVC BLK | CURRENT | 1
8280 | CABLE,POWER,ELECTRICAL | 0.6/1 KV;SUBSTATION CONTROL;1 CORE; 35 SQ MM-19/1.53 MM;PVC/PVC,BLACK SHEATH; CORE COLOURED BLACK,CABLE LG MARKED AT 1 M INTERVALS;AS5000.1.; | OLEX | OLEX AUSTRALIA PTY LTD | BABC18AA001CXBK | CURRENT | 2
8281 | CABLE,POWER,ELECTRICAL | 0.6/1 KV;SUBSTATION CONTROL;1 CORE; 35 SQ MM-19/1.53 MM;PVC/PVC,RED SHEATH CORE COLOURED RED;RED OUTER SHEATH; CABLE LG MARKED AT 1 M INTERVALS;AS5000 | BAMBACH | BAMBACH WIRES & CABLES PTY LTD | T-ENQ 339 | CURRENT | 2
8281 | CABLE,POWER,ELECTRICAL | 0.6/1 KV;SUBSTATION CONTROL;1 CORE; 35 SQ MM-19/1.53 MM;PVC/PVC,RED SHEATH CORE COLOURED RED;RED OUTER SHEATH; CABLE LG MARKED AT 1 M INTERVALS;AS5000 | MIDLANDS | MIDLAND METALS | MMO-1X35 CU PVC PVC RD | CURRENT | 1
8281 | CABLE,POWER,ELECTRICAL | 0.6/1 KV;SUBSTATION CONTROL;1 CORE; 35 SQ MM-19/1.53 MM;PVC/PVC,RED SHEATH CORE COLOURED RED;RED OUTER SHEATH; CABLE LG MARKED AT 1 M INTERVALS;AS5000 | OLEX | OLEX AUSTRALIA PTY LTD | BABC18RP001JBRD | CURRENT | 2
8282 | STAKE,WOOD. | Surveyor Stakes - C Hardwood; Square; 25mm x 25mm x,600m; sharpened at one end | MISTER | R.N. & M.T. HOLDINGS PTY LTD | SURVSTAKES-C | CURRENT | 1
8283 | STAKE,WOOD. | SQ;38 MM X 38 MM,200 MM LG;SHARPENED AT ONE END;USED BY SURVEYORS;BAGS OF 50; | MISTER | R.N. & M.T. HOLDINGS PTY LTD | SURVSTAKES-B 38MM X 200MM | CURRENT | 1
8294 | SEALING COMPOUND | POLYESTER RESIN BASE;RED THREADLOCKER (CYBERBOND TH62 / LOCTITE 262) LIQUID FORM;LOCKING OF NUTS & STUDS; 50 ML BOTTLE; | HAYMANS | HAYMANS ELECTRICAL | CHT8262-50 | CURRENT | 1
8294 | SEALING COMPOUND | POLYESTER RESIN BASE;RED THREADLOCKER (CYBERBOND TH62 / LOCTITE 262) LIQUID FORM;LOCKING OF NUTS & STUDS; 50 ML BOTTLE; | STATEWD | STATEWIDE FSTNERS & ENG SPLS PL | TH62050 / 26231 | CURRENT | 2
8294 | SEALING COMPOUND | POLYESTER RESIN BASE;RED THREADLOCKER (CYBERBOND TH62 / LOCTITE 262) LIQUID FORM;LOCKING OF NUTS & STUDS; 50 ML BOTTLE; | STATEWD | STATEWIDE FSTNERS & ENG SPLS PL | L726250 | CURRENT | 2
8314 | WASHER,SPRING TENSION | M20, Single Coil, Rect Sect, S/Steel Gde 316, Aust Std | STATEWD | STATEWIDE FSTNERS & ENG SPLS PL | WSES4M20 | CURRENT | 2
8321 | JUNCTION BOX. | ALUMINIUM,CAST;COMPRESSION SLEEVE;RECT, 2 WAY;WEATHERPROOF;POLE MTD;SUIT 1/1.00 MM COPPER O/H EARTH WIRE CABLE CARRIER (OHEWCC),CONTINGENCY SPARES | HASLER |  | JUNCTION BOX. | MAINTENANCE STOCK | 1
8343 | PLATE,YOKE,ELECTRICAL CONDUCTOR SUPPORT. | TENSION;STEEL,STRUCTURAL GDE 300; 120 KN; (SUITABLE FOR 70 KN FITTINGS) PACK OF 5, WEIGHT 5 KG;HOLE SIZE 22 MM X 16 MM THK; | HAYMAN | HAYMANS INDUSTRIES PTY LTD | 8343 | CURRENT | 1
8343 | PLATE,YOKE,ELECTRICAL CONDUCTOR SUPPORT. | TENSION;STEEL,STRUCTURAL GDE 300; 120 KN; (SUITABLE FOR 70 KN FITTINGS) PACK OF 5, WEIGHT 5 KG;HOLE SIZE 22 MM X 16 MM THK; | STEELWAY |  | E08343 | CURRENT | 2
8352 | WIRE,ELECTRICAL | BUILDING;COPPER,ANNEALED;16 SQ MM; 7/1.70 MM;0.6/1 KV;PVC INSULATED; GREEN/YELLOW;100 M DRUM SIZE DRUM WEIGHT 19.27 KG; | PRYSMIAN | PRYSMIAN POWER CABLES & SYSTEMS AUST | 20199398 | CURRENT | 2
8352 | WIRE,ELECTRICAL | BUILDING;COPPER,ANNEALED;16 SQ MM; 7/1.70 MM;0.6/1 KV;PVC INSULATED; GREEN/YELLOW;100 M DRUM SIZE DRUM WEIGHT 19.27 KG; | MIDLANDS | MIDLAND METALS | MMO-1X16 CU PVC G/Y | CURRENT | 1
8352 | WIRE,ELECTRICAL | BUILDING;COPPER,ANNEALED;16 SQ MM; 7/1.70 MM;0.6/1 KV;PVC INSULATED; GREEN/YELLOW;100 M DRUM SIZE DRUM WEIGHT 19.27 KG; | OLEX | OLEX AUSTRALIA PTY LTD | BAAP15A1001AAHN | CURRENT | 2
8368 | TAPE,INSULATION,ELECTRICAL | ADHESIVE BACKED;VINYL PLASTIC,BLACK; 101 MM W;3 M LG;1 MM THK;PACK OF 10; | ATOMSUPP | ATOM SUPPLY | 236535 | CURRENT | 2
8368 | TAPE,INSULATION,ELECTRICAL | ADHESIVE BACKED;VINYL PLASTIC,BLACK; 101 MM W;3 M LG;1 MM THK;PACK OF 10; | HAYMANS | HAYMANS ELECTRICAL | MMMVM-101MM | CURRENT | 2
8368 | TAPE,INSULATION,ELECTRICAL | ADHESIVE BACKED;VINYL PLASTIC,BLACK; 101 MM W;3 M LG;1 MM THK;PACK OF 10; | GILBLODG | GILBERT LODGE AUSTRALIA | 3VM-101 | CURRENT | 1
8368 | TAPE,INSULATION,ELECTRICAL | ADHESIVE BACKED;VINYL PLASTIC,BLACK; 101 MM W;3 M LG;1 MM THK;PACK OF 10; | 3M | 3M AUSTRALIA PTY LTD | MMMVM-101MM | CURRENT | 2
8372 | GRIP,DEADEND | HELICAL DEAD END;SINGLE PIECE ALUMINIUM CLAD STEEL;ACSR;6/1/3.00 MM;BOX OF 48, PACK WEIGHT 17 KG; | MACLEAN | MACLEAN POWER PL - E15128 | DE-SP0900-NC | CURRENT | 2
8372 | GRIP,DEADEND | HELICAL DEAD END;SINGLE PIECE ALUMINIUM CLAD STEEL;ACSR;6/1/3.00 MM;BOX OF 48, PACK WEIGHT 17 KG; | PLP AUST | PREFORMED LINE PRODUCTS (AUST) | AWFG-090-X | CURRENT | 1
8373 | GRIP,DEADEND | HELICAL DEAD END;SINGLE PIECE ALUMINIUM CLAD STEEL;ACSR;6/4.75 + 7/1.60 MM;PACK OF 10,PACK WEIGHT 10 KG; | TYCO | TYCO | FSLD1410-1430-5 | CURRENT | 2
8373 | GRIP,DEADEND | HELICAL DEAD END;SINGLE PIECE ALUMINIUM CLAD STEEL;ACSR;6/4.75 + 7/1.60 MM;PACK OF 10,PACK WEIGHT 10 KG; | PLP AUST | PREFORMED LINE PRODUCTS (AUST) | AWFG-143-X | CURRENT | 1
8374 | SPLICE,CONDUCTOR | SPLICES,HELICAL,FULL TENSION;ALUMINIUM; AAC;ACSR;7/2.50 MM AAC (LEO);3/2.50 MM + 4/2.50 MM ACSR/GZ (RAISIN);BOX OF 50, PACK WEIGHT 13.2 KG; | MACLEAN | MACLEAN POWER PL - E15128 | LS-SP0750 | CURRENT | 2
8374 | SPLICE,CONDUCTOR | SPLICES,HELICAL,FULL TENSION;ALUMINIUM; AAC;ACSR;7/2.50 MM AAC (LEO);3/2.50 MM + 4/2.50 MM ACSR/GZ (RAISIN);BOX OF 50, PACK WEIGHT 13.2 KG; | PLP AUST | PREFORMED LINE PRODUCTS (AUST) | AFS-075 | CURRENT | 1
8466 | DISCONNECTOR,HIGH VOLTAGE | 36 KV;400 AMP;25 KA FOR 3 SEC STC;SINGLE PHASE;OUTDOOR;PIPE STRUCTURE MTG; NO INSULATORS REQD;NO AUX CONTACTS; | ENERGEX | ENERGEX | DISCONNECTOR,HIGH VOLTAGE | PHASING | 1
8469 | PADLOCK | SOLID BRASS CASE,STEEL SHACKLE;30 MM W CASE,W/38 MM SHACKLE CLEARANCE;W/KEYS; INDIVIDUALLY KEYED;FOR GENERAL USE; (LOCKWOOD 232 AA);PACK WEIGHT 1.1 KG; | JLARSEN | J LARSEN PTY LTD (LOCKSMITH) | OZI/232/AA0 | CURRENT | 1
8519 | WASHER,LOCK | SPRING,SINGLE COIL,RECT SECT;STEEL;GALV; M20 BOLT SIZE;AS1968;PACK OF 200,PACK WEIGHT 1.6 KG; | HOBSON | HOBSON ENGINEERING CO PTY LTD 393904 | WRMSGSM20 | CURRENT | 1
8519 | WASHER,LOCK | SPRING,SINGLE COIL,RECT SECT;STEEL;GALV; M20 BOLT SIZE;AS1968;PACK OF 200,PACK WEIGHT 1.6 KG; | STATEWD | STATEWIDE FSTNERS & ENG SPLS PL | WSGM20 | CURRENT | 2
8521 | WASHER,FLAT | STEEL;GALV;M20 BOLT SIZE;75 SQ MM 6 MM THK;BAG OF 50,PACK WEIGHT 11.93 KG, PALLET OF 3700,PALLET WEIGHT 360 KG; | STATEWD | STATEWIDE FSTNERS & ENG SPLS PL | WSEGM20756 | CURRENT | 2
8532 | NUT,SELF-LOCKING,GANG CHANNEL | STEEL,RD;ZINC PLATED;M10;ISO M;W/LONG SPRING & SERRATED GROOVED HD;BOX OF 100, PACK WEIGHT 4.10 KG; | EZYSTRUT | EZYSTRUT CABLE & PIPE SUPPORTS | E1008Z | CURRENT | 1
8534 | SCREW,MACHINE | BRASS;PAN HD,SLOT DRIVE;M4;ISO M;40 MM LG;BOX OF 200; | SUMMIT | SUMMIT GROUP | 6PICB04040 | CURRENT | 1
8534 | SCREW,MACHINE | BRASS;PAN HD,SLOT DRIVE;M4;ISO M;40 MM LG;BOX OF 200; | COVENTRY | COVENTRY FASTENERS QLD | 4X40MBRPMT | CURRENT | 2
8535 | SCREW,MACHINE | BRASS;PAN HD,SLOT DRIVE;M5;ISO M; 20 MM LG; Pack of 100 | HOBSON | HOBSON ENGINEERING CO PTY LTD 393904 | MSBRPPSM040020 | CURRENT | 1
8535 | SCREW,MACHINE | BRASS;PAN HD,SLOT DRIVE;M5;ISO M; 20 MM LG; Pack of 100 | SUMMIT | SUMMIT GROUP | 6PICB05020 | CURRENT | 2
8535 | SCREW,MACHINE | BRASS;PAN HD,SLOT DRIVE;M5;ISO M; 20 MM LG; Pack of 100 | STATEWD | STATEWIDE FSTNERS & ENG SPLS PL | MTBEPSM520 | CURRENT | 2
8536 | SCREW,MACHINE | BRASS;PAN HD,SLOT DRIVE;M5;ISO M; 25 MM LG;BOX OF 200; | SUMMIT | SUMMIT GROUP | 6PICB05025 | CURRENT | 1
8536 | SCREW,MACHINE | BRASS;PAN HD,SLOT DRIVE;M5;ISO M; 25 MM LG;BOX OF 200; | STATEWD | STATEWIDE FSTNERS & ENG SPLS PL | MTBEPSM525 | CURRENT | 2
8537 | SCREW,MACHINE | BRASS;NICKEL PLATED;PAN HD, SLOT DRIVE;M5;ISO M;40 MM LG;BOX OF 200; | SUMMIT | SUMMIT GROUP | 6PICBN05040 | CURRENT | 1
8537 | SCREW,MACHINE | BRASS;NICKEL PLATED;PAN HD, SLOT DRIVE;M5;ISO M;40 MM LG;BOX OF 200; | STATEWD | STATEWIDE FSTNERS & ENG SPLS PL | MTBENPSM540 | CURRENT | 2
8538 | SCREW,MACHINE | BRASS;PAN HD,SLOT DRIVE;M5;ISO M; 50 MM LG;BOX OF 200; | SUMMIT | SUMMIT GROUP | 6PICB05050 | CURRENT | 1
8538 | SCREW,MACHINE | BRASS;PAN HD,SLOT DRIVE;M5;ISO M; 50 MM LG;BOX OF 200; | STATEWD | STATEWIDE FSTNERS & ENG SPLS PL | MTBEPSM550 | CURRENT | 2
8539 | SCREW,MACHINE | BRASS;PAN HD,SLOT DRIVE;M6;ISO M; 25 MM LG;BOX OF 200; | SUMMIT | SUMMIT GROUP | 6PICB06025 | CURRENT | 1
8539 | SCREW,MACHINE | BRASS;PAN HD,SLOT DRIVE;M6;ISO M; 25 MM LG;BOX OF 200; | COVENTRY | COVENTRY FASTENERS QLD | 6X25MBRPMT | CURRENT | 2
8540 | SCREW,MACHINE | BRASS;PAN HD,SLOT DRIVE;M6;ISO M; 50 MM LG;BOX OF 200; | SUMMIT | SUMMIT GROUP | 6PICB06050 | CURRENT | 1
8540 | SCREW,MACHINE | BRASS;PAN HD,SLOT DRIVE;M6;ISO M; 50 MM LG;BOX OF 200; | COVENTRY | COVENTRY FASTENERS QLD | 6X50MBRPMT | CURRENT | 2
8544 | SETSCREW | STAINLESS STEEL,GDE 304;HEX HD;FLAT POINT;M10;ISO M;30 MM LG;DIN 933;BOX OF 100; | HOBSON | HOBSON ENGINEERING CO PTY LTD 393904 | XEKBS16XCM100030 | CURRENT | 1
8544 | SETSCREW | STAINLESS STEEL,GDE 304;HEX HD;FLAT POINT;M10;ISO M;30 MM LG;DIN 933;BOX OF 100; | STATEWD | STATEWIDE FSTNERS & ENG SPLS PL | HSNS4M1030 | CURRENT | 2
8544 | SETSCREW | STAINLESS STEEL,GDE 304;HEX HD;FLAT POINT;M10;ISO M;30 MM LG;DIN 933;BOX OF 100; | COVENTRY | COVENTRY FASTENERS QLD | 10X30MG304SS | CURRENT | 2
8545 | SETSCREW | STAINLESS STEEL,GDE 304;HEX HD;FLAT POINT;M12;ISO M;40 MM LG;AS2837/AS1449 (MATERIAL),AS1111/DIN 933 (DIMENSIONS); Pack of 100; | HOBSON | HOBSON ENGINEERING CO PTY LTD 393904 | XEKBS16XCM120040 | CURRENT | 1
8545 | SETSCREW | STAINLESS STEEL,GDE 304;HEX HD;FLAT POINT;M12;ISO M;40 MM LG;AS2837/AS1449 (MATERIAL),AS1111/DIN 933 (DIMENSIONS); Pack of 100; | STATEWD | STATEWIDE FSTNERS & ENG SPLS PL | HSNS4M1240 | CURRENT | 2
8545 | SETSCREW | STAINLESS STEEL,GDE 304;HEX HD;FLAT POINT;M12;ISO M;40 MM LG;AS2837/AS1449 (MATERIAL),AS1111/DIN 933 (DIMENSIONS); Pack of 100; | STATEWD | STATEWIDE FSTNERS & ENG SPLS PL | HSNES4M1240 | CURRENT | 2
8589 | CLAMP,SUSPENSION,ELEC CONDUCTOR | ARMOUR GRIP SUSPENSION UNIT(AGSU); SUITS DIA 14.3 MM AAC,AAAC & ACSR (MOON & CHERRY);ALUMINIUM ALLOY WITH NEOPRENE INSERTS;SUITS 0-30 DEG DEVIATION;PACK OF | BRITECH | BRI-TECH PTY LTD | HSU1430 | CURRENT | 2
8589 | CLAMP,SUSPENSION,ELEC CONDUCTOR | ARMOUR GRIP SUSPENSION UNIT(AGSU); SUITS DIA 14.3 MM AAC,AAAC & ACSR (MOON & CHERRY);ALUMINIUM ALLOY WITH NEOPRENE INSERTS;SUITS 0-30 DEG DEVIATION;PACK OF | PLP AUST | PREFORMED LINE PRODUCTS (AUST) | AGS-5104 | CURRENT | 1
8591 | BOX,INTERMEDIATE PACKAGING | Cardboard, Corrugated NO. 3 "C" Flute; Regular Scored & Slotted; Glued; 203 MM LG ID;127 MM W ID;127 MM D ID; Knock-Down Form; Pallet QTY 1560 | SIGNET | SIGNET PTY LTD | 9321 | CURRENT | 1
8592 | BOX,INTERMEDIATE PACKAGING | CARDBOARD,CORRUGATED NO. 3 "C" FLUTE; REGULAR SCORED & SLOTTED;GLUED; 280 MM LG ID;255 MM W ID;215 MM D ID; KNOCK-DOWN FORM;PALLET OF 800 | SIGNET | SIGNET PTY LTD | 9165 | CURRENT | 1
8593 | BOX,INTERMEDIATE PACKAGING | CARDBOARD,CORRUGATED NO. 3 "C" FLUTE; REGULAR SCORED & SLOTTED;GLUED; ;406 MM LG ID356 MM W ID;381 MM D ID; KNOCK-DOWN FORM;BUNDLE OF 20,PACK | PROMARK | PROMARK PACKAGING PTY LTD GEEBUNG | CA0045 | CURRENT | 1
8593 | BOX,INTERMEDIATE PACKAGING | CARDBOARD,CORRUGATED NO. 3 "C" FLUTE; REGULAR SCORED & SLOTTED;GLUED; ;406 MM LG ID356 MM W ID;381 MM D ID; KNOCK-DOWN FORM;BUNDLE OF 20,PACK | CORPEXPR | CORPORATE EXPRESS PO BOX 346 RICHLANDS | 87092152 | CURRENT | 2
8594 | PLASTIC SHEET | POLYETHYLENE;TRANSPARENT;100 U THK; 1220 MM X 1220 MM;HEATSHRINK,VIRGIN; 50 KG ROLL,20 ROLLS PER PALLET; FOR PROTECTION & PACKAGING OF STORES | BECKWITH | BECKWITH TRADING (QLD) PTY LTD | POLYETHYLENE;1220 MM W; | CURRENT | 1
8608 | SCREW,MACHINE | BRASS;RD HD,SLOT DRIVE;M6;ISO M;12 MM LG ;BOX OF 200; | SUMMIT | SUMMIT GROUP | 6RICB06012 | CURRENT | 1
8608 | SCREW,MACHINE | BRASS;RD HD,SLOT DRIVE;M6;ISO M;12 MM LG ;BOX OF 200; | STATEWD | STATEWIDE FSTNERS & ENG SPLS PL | MTBEPSM612 | CURRENT | 2
8611 | SETSCREW | STEEL;ZINC PLATED;HEX HD;FLAT POINT;M12; ISO M;25 MM LG;BOX OF 100; | SUMMIT | SUMMIT GROUP | 6SCMZ12025 | CURRENT | 1
8611 | SETSCREW | STEEL;ZINC PLATED;HEX HD;FLAT POINT;M12; ISO M;25 MM LG;BOX OF 100; | STATEWD | STATEWIDE FSTNERS & ENG SPLS PL | HBZM1225 | CURRENT | 2
8615 | ROD,CONTINUOUS THREAD. | STEEL;ZINC PLATED;M12;ISO M;3 M LG; | HOBSON | HOBSON ENGINEERING CO PTY LTD 393904 | ASMSZCM123000 | CURRENT | 1
8615 | ROD,CONTINUOUS THREAD. | STEEL;ZINC PLATED;M12;ISO M;3 M LG; | STATEWD | STATEWIDE FSTNERS & ENG SPLS PL | RZEM123000 | CURRENT | 2
8644 | PROTECTOR,HEARING | ProChoice Viper Earmuffs, 26dB Rating, Class 5 SLC80, Lightweight Headband 3 Position Style (over head, behind head & under chin) | CNWPL | CNW PL - SLACKS CREEK | PAREMVIP | CURRENT | 2
8644 | PROTECTOR,HEARING | ProChoice Viper Earmuffs, 26dB Rating, Class 5 SLC80, Lightweight Headband 3 Position Style (over head, behind head & under chin) | PELTOR |  | 3147676 | CURRENT | 2
8644 | PROTECTOR,HEARING | ProChoice Viper Earmuffs, 26dB Rating, Class 5 SLC80, Lightweight Headband 3 Position Style (over head, behind head & under chin) | STATEWD | STATEWIDE FSTNERS & ENG SPLS PL | PRO-EMVIP | CURRENT | 1
8655 | BRUSH,WIRE,SCRATCH | STEEL;4 ROWS W;19 ROWS LG;RECT ROCKER FACE;CURVED HANDLE;12 IN LG;PACK OF 1; | CNWPL | CNW PL - SLACKS CREEK | WIREBRWH4 | CURRENT | 1
8655 | BRUSH,WIRE,SCRATCH | STEEL;4 ROWS W;19 ROWS LG;RECT ROCKER FACE;CURVED HANDLE;12 IN LG;PACK OF 1; | CNWPL | CNW PL - SLACKS CREEK | OATB-14006 | CURRENT | 2
8655 | BRUSH,WIRE,SCRATCH | STEEL;4 ROWS W;19 ROWS LG;RECT ROCKER FACE;CURVED HANDLE;12 IN LG;PACK OF 1; | SWANBRSH |  | 14022 | CURRENT | 2
8660 | NAIL | FLAT HD;STEEL;GALV;65 MM LG;3.15 MM DIA; 1 KG PACK,(418 NAILS PER KG),CARTON OF 10 KG; | SUMMIT | SUMMIT GROUP | 5HFG065375 | CURRENT | 1
8660 | NAIL | FLAT HD;STEEL;GALV;65 MM LG;3.15 MM DIA; 1 KG PACK,(418 NAILS PER KG),CARTON OF 10 KG; | STATEWD | STATEWIDE FSTNERS & ENG SPLS PL | NGFH653151 | CURRENT | 2
8669 | SLEEVE,COMPRESSION | NON TENSION COMPRESSION;ALUMINIUM ALLOY; AAC;19/3.75 MM AAC (PLUTO/NEON);TO BE MARKED AS PER AS1154-1;BOX OF 1; | TYCO | TYCO | NT80/1 | CURRENT | 1
8669 | SLEEVE,COMPRESSION | NON TENSION COMPRESSION;ALUMINIUM ALLOY; AAC;19/3.75 MM AAC (PLUTO/NEON);TO BE MARKED AS PER AS1154-1;BOX OF 1; | UTILUX |  | NT80/1 | CURRENT | 5
8677 | INSULATOR,SUSPENSION | GLASS DISC,NORMAL PROFILE;20 MM IEC BALL & SOCKET,WITH ZINC COLLAR; 255 MM DIA,146 MM PITCH;125 KN MIN FAILING LOAD;"W" CLIP PER AS2947.3;PACK | PLP AUST | PREFORMED LINE PRODUCTS (AUST) | 8677 | CURRENT | 2
8677 | INSULATOR,SUSPENSION | GLASS DISC,NORMAL PROFILE;20 MM IEC BALL & SOCKET,WITH ZINC COLLAR; 255 MM DIA,146 MM PITCH;125 KN MIN FAILING LOAD;"W" CLIP PER AS2947.3;PACK | MACLEAN | MACLEAN POWER PL - E15128 | 8677 | CURRENT | 2
8677 | INSULATOR,SUSPENSION | GLASS DISC,NORMAL PROFILE;20 MM IEC BALL & SOCKET,WITH ZINC COLLAR; 255 MM DIA,146 MM PITCH;125 KN MIN FAILING LOAD;"W" CLIP PER AS2947.3;PACK | GRAPHSOL | GRAPH SOLUTIONS PTY LTD | 134210 | CURRENT | 1
8687 | TESTER,ELECTRICAL LEAKAGE | POLE TESTER;C/W CASE;FOR TESTING ELECTRICAL LEAKAGE OF WOOD POLES; | TEN | THE ENERGY NETWORK | PLD | PURCHASE AS REQUIRED | 1
8687 | TESTER,ELECTRICAL LEAKAGE | POLE TESTER;C/W CASE;FOR TESTING ELECTRICAL LEAKAGE OF WOOD POLES; | ENERGYNW | THE ENERGY NETWORK | PLD | PURCHASE AS REQUIRED | 2
8692 | PIPE,METALLIC | LEAD;51 MM NB;2.4 MM WALL THK;450 MM LG; 4.5 KG/M;0.06% COPPERISED SOFT LEAD; ;AS1812;CRATE MAX 500 KG; | CONALLOY |  | LEAD;51 MM NB; | PURCHASE AS REQUIRED | 1
8717 | FILE,HAND | ALUMINIUM TYPE A;FLAT;12 IN LG; BOX OF 6; | CNWPL | CNW PL - SLACKS CREEK | NIC00070N | CURRENT | 2
8717 | FILE,HAND | ALUMINIUM TYPE A;FLAT;12 IN LG; BOX OF 6; | NICHOLSN |  | N900070 | CURRENT | 2
8717 | FILE,HAND | ALUMINIUM TYPE A;FLAT;12 IN LG; BOX OF 6; | C&LTOOL | CALTCO T/A C&L TOOL CENTRE | NIC00070NN | CURRENT | 1
8727 | CABLE,POWER,ELECTRICAL | 0.6/1kV, 16mm2, Annealed Copper Conductor, 2 Core, Flat, XLPE Insluated, Black PVC Sheathed, 800m Drum, AS 5000.1, JTS 03-01-08 | HCA | HENGTONG CABLE AUSTRALIA PTY LTD | HCA8727EQL | CURRENT | 2
8727 | CABLE,POWER,ELECTRICAL | 0.6/1kV, 16mm2, Annealed Copper Conductor, 2 Core, Flat, XLPE Insluated, Black PVC Sheathed, 800m Drum, AS 5000.1, JTS 03-01-08 | MIDLANDS | MIDLAND METALS | MMO-2X16 CU X PVC BLK | CURRENT | 1
8727 | CABLE,POWER,ELECTRICAL | 0.6/1kV, 16mm2, Annealed Copper Conductor, 2 Core, Flat, XLPE Insluated, Black PVC Sheathed, 800m Drum, AS 5000.1, JTS 03-01-08 | BAMBACH | BAMBACH WIRES & CABLES PTY LTD | 45950BKS | CURRENT | 2
8727 | CABLE,POWER,ELECTRICAL | 0.6/1kV, 16mm2, Annealed Copper Conductor, 2 Core, Flat, XLPE Insluated, Black PVC Sheathed, 800m Drum, AS 5000.1, JTS 03-01-08 | OLEX | OLEX AUSTRALIA PTY LTD | DECP15RP002CXHF | CURRENT | 2
8727 | CABLE,POWER,ELECTRICAL | 0.6/1kV, 16mm2, Annealed Copper Conductor, 2 Core, Flat, XLPE Insluated, Black PVC Sheathed, 800m Drum, AS 5000.1, JTS 03-01-08 | OLEX | OLEX AUSTRALIA PTY LTD | DECP15J5002 | CURRENT | 2
8761 | INSULATOR,PIN | HIGH VOLTAGE FOG PROFILE;PORCELAIN; PATTERN "A" HOLE;11 KV NOM V;7 KN MIN FAILING LOAD;AS2947.2;CRATE OF 6 WEIGHT 18KG | PENTA | PENTA AUST (TMAC THEW & MCCANN/HYLEC) | PA30065 | CURRENT | 1
8761 | INSULATOR,PIN | HIGH VOLTAGE FOG PROFILE;PORCELAIN; PATTERN "A" HOLE;11 KV NOM V;7 KN MIN FAILING LOAD;AS2947.2;CRATE OF 6 WEIGHT 18KG | MACLEAN | MACLEAN POWER PL - E15128 | FLP/11/360 | CURRENT | 2
8761 | INSULATOR,PIN | HIGH VOLTAGE FOG PROFILE;PORCELAIN; PATTERN "A" HOLE;11 KV NOM V;7 KN MIN FAILING LOAD;AS2947.2;CRATE OF 6 WEIGHT 18KG | BRITECH | BRI-TECH PTY LTD | FLP11-360 | CURRENT | 2
8761 | INSULATOR,PIN | HIGH VOLTAGE FOG PROFILE;PORCELAIN; PATTERN "A" HOLE;11 KV NOM V;7 KN MIN FAILING LOAD;AS2947.2;CRATE OF 6 WEIGHT 18KG | NZI |  | 104795 | CURRENT | 2
8763 | TERMINATION,ELECTRICAL POWER CABLE | 33 KV;OUTDOOR;3 PHASE;FOR 185 SQ MM COPPER CONDUCTOR PLYSWS SUBMARINE; PORCELAIN;HIGH CREEPAGE,POLLUTED ATMOS; SECURITY STOCK KARRAGARRA; | CABUS | CABUS | DWG 7160 | STRATEGIC SPARE | 1
8796 | ENVELOPE,INVOICE | SELF-ADHESIVE;PLASTIC;CLEAR;230 MM LG, 165 MM W;MARKED "INVOICE ENCLOSED"; BOX OF 500,PACK WEIGHT 2 KG; | SIGNET | SIGNET PTY LTD | DOC A5 WHT I/E | CURRENT | 1
8796 | ENVELOPE,INVOICE | SELF-ADHESIVE;PLASTIC;CLEAR;230 MM LG, 165 MM W;MARKED "INVOICE ENCLOSED"; BOX OF 500,PACK WEIGHT 2 KG; | PROMARK | PROMARK PACKAGING PTY LTD GEEBUNG | MP5010 | CURRENT | 1
8797 | SLEEVE,COMPRESSION | FT, Mars, 7/3.75 AAC, Hex Die 18.0mm A/F, Al, AS1154-1 | TECONN | TE CONNECTIVITY LTD | FT50A/1 | CURRENT | 5
8797 | SLEEVE,COMPRESSION | FT, Mars, 7/3.75 AAC, Hex Die 18.0mm A/F, Al, AS1154-1 | TYCO | TYCO | FT50A/1 | CURRENT | 1
8800 | SOLDER,LEAD-TIN ALLOY | 50% TIN,50% LEAD;360 MM LG,0.25 KG STICKS;STAMPED "50/50";AS1834.1; PACK OF 100, PACK WEIGHT 25 KG;CONDUCTOR BASTING & GENERAL USE; | CONALLOY |  | SOLDER 50% TIN 50% LEAD | CURRENT | 1
8808 | BAG,PACKING | POLYPROPYLENE;SATCHEL TYPE;WHITE,YELLOW OR ORANGE ONLY;70 CM NOM LG,45 CM NOM W ;FOR PACKAGING OF BOLTS,NUTS,WASHERS,ETC & SAND BAGS;BUNDLES OF 1000,PALLET OF | SIGNET | SIGNET PTY LTD | PN1022 | CURRENT | 1
8812 | GOGGLES,INDUSTRIAL | WIDE VISION TYPE;ONE PIECE,SINGLE APERATURE;CLEAR POLYCARBONATE FRAME, VENTILATED;CLEAR POLYCARBONATE LENS; IMPACT RESISTANT,BUT NOT UNBREAKABLE; | ALSAFE | ALSAFE SAFETY INDUSTRIES PTY LTD | 20-20 CLEAR | CURRENT | 1
8813 | GOGGLES,INDUSTRIAL | WIDE VISION TYPE;ONE PIECE,SINGLE APERATURE;SMOKE POLYCARBONATE FRAME, ;VENTILATED SMOKE POLYCARBONATE LENS; IMPACT RESISTANT,BUT NOT UNBREAKABLE; | ALSAFE | ALSAFE SAFETY INDUSTRIES PTY LTD | 20-20 SMOKE | PURCHASE AS REQUIRED | 1
8813 | GOGGLES,INDUSTRIAL | WIDE VISION TYPE;ONE PIECE,SINGLE APERATURE;SMOKE POLYCARBONATE FRAME, ;VENTILATED SMOKE POLYCARBONATE LENS; IMPACT RESISTANT,BUT NOT UNBREAKABLE; | NORTON |  | 180 SMOKE | PURCHASE AS REQUIRED | 2
8814 | CASE,SPECTACLE | BLACK NYLON;CORDED; WITH BRUSHED NYLON INTERIOR;190 MM LG APPROX,100 MM W;SUITS ALL STYLES OF SAFETY GLASSES; | ATOMSUPP | ATOM SUPPLY | 236519 | CURRENT | 1
8814 | CASE,SPECTACLE | BLACK NYLON;CORDED; WITH BRUSHED NYLON INTERIOR;190 MM LG APPROX,100 MM W;SUITS ALL STYLES OF SAFETY GLASSES; | BLKWOODS | J BLACKWOOD & SON LTD | 04158343/3209927 | CURRENT | 2
8814 | CASE,SPECTACLE | BLACK NYLON;CORDED; WITH BRUSHED NYLON INTERIOR;190 MM LG APPROX,100 MM W;SUITS ALL STYLES OF SAFETY GLASSES; | BOLLE | BOLLE SAFETY | 3209927 | CURRENT | 2
8895 | RELAY,ELECTROMAGNETIC | GENERAL PURPOSE;110 V TO 125 V DC COIL;300 V DC/250 V AC CONT;5 AMP CONTINUOUS;2 CO CONT;NON-LATCHING AUX; PLUG-IN,ONE SEAT BASE; | ABB | ABB FAN PTY LTD | TYPE RXMA1 RK.211037-AN | CURRENT | 1
8896 | RELAY,ELECTROMAGNETIC | GENERAL PURPOSE;24 V DC COIL;300 V DC/250 V AC CONT;5 AMP CONTINUOUS; 2 CO CONT;NON-LATCHING AUX;PLUG-IN, ONE SEAT BASE; | ABB | ABB FAN PTY LTD | RXMA1 RK.211037-AD | PURCHASE AS REQUIRED | 1
8898 | RELAY,ELECTROMAGNETIC | GENERAL PURPOSE;110 V TO 125 V DC COIL; 300 V DC/250 V AC CONT;5 AMP CONTINUOUS ;2 NO,1 NC CONT PER COIL;HR FLAGS;DUAL COIL,NON-LATCHING;INDICATING;PLUG IN ONE | ABB | ABB FAN PTY LTD | RXSF1 RK.271007-AN | CURRENT | 1
8900 | RELAY,ELECTROMAGNETIC | TRIPPING APPLICATIONS;125 V DC CONT;300 V DC/250 V AC CONT;4 AMP CONTINUOUS; 2 CO CONT;NON-LATCHING;PLUG-IN,ONE SEAT BASE;HIGH SPEED OPERATION (3.5 MS); | ABB | ABB FAN PTY LTD | RXMS1 RK.216237-AP | CURRENT | 1
8901 | RELAY,ELECTROMAGNETIC | POWER,HVY DUTY TYPE;125 V DC COIL;450 V DC/400 V AC CONT;10 AMP CONTINUOUS; 8 SETS OF CONT;BI-STABLE LATCHING OPERATION,AUX;PLUG-IN,DUAL SEAT BASE; | ABB | ABB FAN PTY LTD | 'RK251900XC (205-AP) | CURRENT | 1
8903 | BASE,RELAY | BASE,ELECTRICAL RELAY;BEIGE COLOUR; | ABB | ABB FAN PTY LTD | 5619 499-A RX4 RK 9240002 | CURRENT | 1
8904 | RACK KIT,ELECTRICAL EQUIPMENT. | ITEMS TO BE INDIVIDUALLY PACKED AS A KIT ;KIT CONSISTS OF 1 APPARATUS FRAME P/N 5284 1340-A;1 DOOR WITH GLASS P/N SA 362002-R;2 END PLATES P/N SA 362 026-LK; | HITACHI | HITACHI ENERGY AUSTRALIA LTD | 1MRK000137-RA | CURRENT | 1
8904 | RACK KIT,ELECTRICAL EQUIPMENT. | ITEMS TO BE INDIVIDUALLY PACKED AS A KIT ;KIT CONSISTS OF 1 APPARATUS FRAME P/N 5284 1340-A;1 DOOR WITH GLASS P/N SA 362002-R;2 END PLATES P/N SA 362 026-LK; | ABB | ABB FAN PTY LTD | 52841935-D | CURRENT | 2
8907 | CONNECTOR,RECEPTACLE | CABLE TYPE;RD STRAIGHT BODY STYLE;1 PIN; 10 AMP MAX;PACK OF 100; | CW58802 | HITACHI ENERGY AUSTRALIA PTY LTD-396097 | 1MRK002136-A | CURRENT | 1
8907 | CONNECTOR,RECEPTACLE | CABLE TYPE;RD STRAIGHT BODY STYLE;1 PIN; 10 AMP MAX;PACK OF 100; | ABB | ABB FAN PTY LTD | 1MRK002136-A | CURRENT | 2
8918 | COUPLING,ROD,SCREW ANCHOR | EXTENSION TYPE;M24 INT THD; 141 KN MIN FAILING LOAD; | CHANCE | CHANCE (MANUFACTURER) | 12247M | CURRENT | 1
8951 | TAPE,MEASURING | 8m Lg, 25mm W, Steel, Enamel Coated | ATOMSUPP | ATOM SUPPLY | 30006719 | CURRENT | 1
8951 | TAPE,MEASURING | 8m Lg, 25mm W, Steel, Enamel Coated | CNWPL | CNW PL - SLACKS CREEK | LUFFL48ME12 | CURRENT | 2
8951 | TAPE,MEASURING | 8m Lg, 25mm W, Steel, Enamel Coated | CRESCENT | CRESCENT TOOLS P/O APEX TOOL GROUP | 8 M/26 FT | CURRENT | 2
8961 | TAP,THREAD CUTTING | HAND TYPE;HSS;ISO M;4 MM; .7 MM PITCH; BOTTOMING;SHANK DIMENSION TO AS2181 PART1-1978;PACK OF 1; | ATOMSUPP | ATOM SUPPLY | 2819417 | CURRENT | 2
8961 | TAP,THREAD CUTTING | HAND TYPE;HSS;ISO M;4 MM; .7 MM PITCH; BOTTOMING;SHANK DIMENSION TO AS2181 PART1-1978;PACK OF 1; | P&NWILT | P&N WILT | M4CSB | CURRENT | 2
8961 | TAP,THREAD CUTTING | HAND TYPE;HSS;ISO M;4 MM; .7 MM PITCH; BOTTOMING;SHANK DIMENSION TO AS2181 PART1-1978;PACK OF 1; | C&LTOOL | CALTCO T/A C&L TOOL CENTRE | M2020400 | CURRENT | 1
8967 | TAP,THREAD CUTTING | HAND TYPE;HSS;ISO M;5 MM; .8 MM PITCH; BOTTOMING;SHANK DIMENSION TO AS2181 PART 1-1978;PACK OF 1; | ATOMSUPP | ATOM SUPPLY | 2825006 | CURRENT | 2
8967 | TAP,THREAD CUTTING | HAND TYPE;HSS;ISO M;5 MM; .8 MM PITCH; BOTTOMING;SHANK DIMENSION TO AS2181 PART 1-1978;PACK OF 1; | P&NWILT | P&N WILT | T3860500 | CURRENT | 2
8967 | TAP,THREAD CUTTING | HAND TYPE;HSS;ISO M;5 MM; .8 MM PITCH; BOTTOMING;SHANK DIMENSION TO AS2181 PART 1-1978;PACK OF 1; | C&LTOOL | CALTCO T/A C&L TOOL CENTRE | M2020500 | CURRENT | 1
8968 | TAP,THREAD CUTTING | HAND TYPE;HSS;ISO M;6 MM;1 MM PITCH; TAPER;SHANK DIMENSION TO AS2181 PART 1-1978;PACK OF 1; | P&NWILT | P&N WILT | WILTSHIRE | CURRENT | 1
8974 | TAP,THREAD CUTTING | HAND TYPE;HSS;ISO M;8 MM;1.25 MM PITCH; TAPER;SHANK DIMENSION TO AS2181 PART 1-1978;PACK OF 1; | ATOMSUPP | ATOM SUPPLY | 2825028 | CURRENT | 2
8974 | TAP,THREAD CUTTING | HAND TYPE;HSS;ISO M;8 MM;1.25 MM PITCH; TAPER;SHANK DIMENSION TO AS2181 PART 1-1978;PACK OF 1; | P&NWILT | P&N WILT | M8CST | CURRENT | 2
8974 | TAP,THREAD CUTTING | HAND TYPE;HSS;ISO M;8 MM;1.25 MM PITCH; TAPER;SHANK DIMENSION TO AS2181 PART 1-1978;PACK OF 1; | C&LTOOL | CALTCO T/A C&L TOOL CENTRE | M2000800 | CURRENT | 1
8980 | TAP,THREAD CUTTING | HAND TYPE;HSS;ISO M;10 MM;1.5 MM PITCH; TAPER;SHANK DIMENSION TO AS2181 PART 1-1978;PACK OF 1; | ATOMSUPP | ATOM SUPPLY | M200 1000 | CURRENT | 2
8980 | TAP,THREAD CUTTING | HAND TYPE;HSS;ISO M;10 MM;1.5 MM PITCH; TAPER;SHANK DIMENSION TO AS2181 PART 1-1978;PACK OF 1; | ATOMSUPP | ATOM SUPPLY | 2825052 | CURRENT | 2
8980 | TAP,THREAD CUTTING | HAND TYPE;HSS;ISO M;10 MM;1.5 MM PITCH; TAPER;SHANK DIMENSION TO AS2181 PART 1-1978;PACK OF 1; | P&NWILT | P&N WILT | M10CST | CURRENT | 2
8980 | TAP,THREAD CUTTING | HAND TYPE;HSS;ISO M;10 MM;1.5 MM PITCH; TAPER;SHANK DIMENSION TO AS2181 PART 1-1978;PACK OF 1; | C&LTOOL | CALTCO T/A C&L TOOL CENTRE | M20001000 | CURRENT | 1
8982 | TAP,THREAD CUTTING | HAND TYPE;HSS;ISO M;10 MM;1.5 MM PITCH; BOTTOMING;SHANK DIMENSION TO AS2181 PART 1-1978;PACK OF 3; | P&NWILT | P&N WILT | WILTSHIRE | CURRENT | 1
8986 | TAP,THREAD CUTTING | HAND TYPE;HSS;ISO M;12 MM;1.75 MM PITCH ;TAPER;SHANK DIMENSION TO AS2181 PART 1 -1978;PACK OF 1; | ATOMSUPP | ATOM SUPPLY | 2826016 | CURRENT | 2
8986 | TAP,THREAD CUTTING | HAND TYPE;HSS;ISO M;12 MM;1.75 MM PITCH ;TAPER;SHANK DIMENSION TO AS2181 PART 1 -1978;PACK OF 1; | P&NWILT | P&N WILT | M12CST | CURRENT | 2
8986 | TAP,THREAD CUTTING | HAND TYPE;HSS;ISO M;12 MM;1.75 MM PITCH ;TAPER;SHANK DIMENSION TO AS2181 PART 1 -1978;PACK OF 1; | C&LTOOL | CALTCO T/A C&L TOOL CENTRE | M2001200 | CURRENT | 1
8989 | NUT,EYE | STEEL,STRUCTURAL GDE 250;GALV;M20;ISO M; 40 MM DIA EYE;98 KN MIN FAILING LOAD; IN ACCORD QESI STD;BAGS OF 20,PACK WEIGHT 20 KG; | SEWELFRG | GREG SEWELL FORGINGS PTY LTD | 4810 | CURRENT | 1
9059 | PLIERS | LG NOSE,SIDECUTTING,INSULATED HANDLES; 200 MM (6 IN) LG;PACK OF 1; | LEGEND | LEGEND POWER SYSTEMS | HVLNP205B | CURRENT | 1
9059 | PLIERS | LG NOSE,SIDECUTTING,INSULATED HANDLES; 200 MM (6 IN) LG;PACK OF 1; | EASTTOOL |  | SJEG4106008 | CURRENT | 2
9059 | PLIERS | LG NOSE,SIDECUTTING,INSULATED HANDLES; 200 MM (6 IN) LG;PACK OF 1; | C&LTOOL | CALTCO T/A C&L TOOL CENTRE | KINK40038 | CURRENT | 2
9060 | PLIERS,DIAGONAL CUTTING | SHORT NOSE,INSULATED HANDLES; 200MM (8IN) LG;PACK OF 1; | EASTTOOL |  | EG-40535 | CURRENT | 2
9060 | PLIERS,DIAGONAL CUTTING | SHORT NOSE,INSULATED HANDLES; 200MM (8IN) LG;PACK OF 1; | C&LTOOL | CALTCO T/A C&L TOOL CENTRE | KINK40029 | CURRENT | 2
9060 | PLIERS,DIAGONAL CUTTING | SHORT NOSE,INSULATED HANDLES; 200MM (8IN) LG;PACK OF 1; | C&LTOOL | CALTCO T/A C&L TOOL CENTRE | K040029 | CURRENT | 1
9097 | INSPECTION PENETRANT DEVELOPER,WET. | 300 G PRESSURISED CAN,CARTON OF 12; | TURCO | TURCO | DY-CHEK PART NO 4 | PHASING | 1
9118 | TRANSFORMER,POWER | POWER TRANSFORMER;33 KV/11 KV;3 MVA; 3 PHASE;GROUND MTG;BSH HV 180 LV BSH; MINERAL OIL INSULATED;ONAN;DYN 11; | TYREE | TYREE INDUSTRIES PL MITTAGONG NSW | 33 KV/11 KV; | STRATEGIC SPARE | 1
9124 | TRANSFORMER,POWER | POWER TRANSFORMER;33 KV/11 KV; 10 MVA;3 PHASE;GROUND MTG BSH HV 180 LV BSH;MINERAL OIL;INSULATED; | ENGELEC | ENG ELEC | 33 KV/11 KV | STRATEGIC SPARE | 1
9149 | TRANSFORMER,DISTRIBUTION | 11 KV;200 KVA;3 PHASE;PADMOUNT; HAZ HV 180 LV BSH;MINERAL OIL INSULATED; ONAN;DYN 11;INTERNAL C/TS;FURTHER DETAILS TO BE ENTERED IN PLANT MGMT SYS; | PWA |  | 11 KV,200KVA | PURCHASE AS REQUIRED | 1
9195 | TRANSFORMER,DISTRIBUTION | 11 KV;1000 KVA;3 PHASE;GROUND MTG;AIR HV 180 LV BSH;MINERAL OIL INSULATED;ONAN; DYN 11;HIGH IMPEDANCE TYPE;FURTHER DETAILS TO BE ENTERED IN PLANT | BANYO | WORKSHOP REPAIRS | WORKSHOP REPAIRED | MAINTENANCE STOCK | 1
9361 | BRACKET,MOUNTING,STREET LIGHTING FIXTURE | STEEL;GALV;3.0 M LG;42 MM SPIGOT;4 M UPLIFT;T6;C/W STAYS,TO SUIT WOOD POLES, FOR USE ON MAJOR ROADS TO OBTAIN ADDITIONAL HEIGHT & MAINTAIN CLEARANCE | GM POLES | GM POLES PTY LTD | SL-WB-T6 | CURRENT | 1
9373 | ANCHOR,GUY | SINGLE HELIX;STEEL;PAINTED;200 MM ANCHOR DIA;SQ SECT;M24 HUB THD;8 KN/M;BOX OF 4 ,WEIGHT 4.0 KG EA, PACK WEIGHT 17.0 KG; | CHANCE | CHANCE (MANUFACTURER) | T102-1945 | CURRENT | 1
9374 | ANCHOR,GUY | SINGLE HELIX;STEEL;PAINTED;250 MM ANCHOR DIA;SQ SECT;M24 HUB THD;8 KN/M;BOX OF 4 ,WEIGHT 5.50 KG EA,PACK WEIGHT 22.50 KG; | CHANCE | CHANCE (MANUFACTURER) | T102-1946 | CURRENT | 1
9375 | ANCHOR,GUY | SINGLE HELIX;STEEL;PAINTED;300 MM ANCHOR DIA;SQ SECT;M24 HUB THD;8 KN/M;BOX OF 3 ,WEIGHT 7.0 KG EA,PACK WEIGHT 29.50 KG; | CHANCE | CHANCE (MANUFACTURER) | T102-1947 | CURRENT | 1
9376 | ANCHOR,GUY | DOUBLE HELIX;STEEL;PAINTED;250 MM ANCHOR DIA;SQ SECT;M24 HUB THD;610 MM HELIX SEPARATION;8 KN/M;PACK OF 1,15.25 KG EA; | CHANCE | CHANCE (MANUFACTURER) | T102-1948 | CURRENT | 1
9377 | ANCHOR,GUY | DOUBLE HELIX;STEEL;PAINTED;100 MM ANCHOR DIA;SQ SECT;M24 HUB THD;360 MM HELIX SEPERATION;PACK OF 1,7.0 KG EA; | CHANCE | CHANCE (MANUFACTURER) | T102-2039 | CURRENT | 1
9383 | NUT,EYE | STEEL,FORGED;GALV;M24;ISO M;THIMBLE TYPE ;141 KN MIN FAILING LOAD,TO BE MARKED "M ";BATCH CERTIFICATES REQUIRED;BAGS OF 20 ,PACK WEIGHT 21 KG; | PLP AUST | PREFORMED LINE PRODUCTS (AUST) | THEN-24 | CURRENT | 1
9383 | NUT,EYE | STEEL,FORGED;GALV;M24;ISO M;THIMBLE TYPE ;141 KN MIN FAILING LOAD,TO BE MARKED "M ";BATCH CERTIFICATES REQUIRED;BAGS OF 20 ,PACK WEIGHT 21 KG; | DULHUNTY | DULHUNTY INDUSTRIES PTY LTD | ENT-24 | CURRENT | 2
9403 | GRIP,CABLE,JAW | PARALLEL JAWS;FOR BARE COPPER & ALUMINIUM CONDUCTORS;RANGE 4.57-15.24 MM DIA;RECOMMENDED FOR COPPER METRIC (IMPERIAL) 19/2.00 (19/.083) 10.5 MM & | THEWMCAN | TMAC THEW & MCCANN GROUP | TM11887 | CURRENT | 2
9403 | GRIP,CABLE,JAW | PARALLEL JAWS;FOR BARE COPPER & ALUMINIUM CONDUCTORS;RANGE 4.57-15.24 MM DIA;RECOMMENDED FOR COPPER METRIC (IMPERIAL) 19/2.00 (19/.083) 10.5 MM & | TEN | THE ENERGY NETWORK | 2TON-L-GRIP | CURRENT | 1
9417 | BIT,AUGER | Impact, 10mm Dia, 205mm OAL, Steel, Ring Twist Pattern, 11mm Hex Shank, Quick Release | LEGEND | LEGEND POWER SYSTEMS | MSS-0038S | CURRENT | 1
9417 | BIT,AUGER | Impact, 10mm Dia, 205mm OAL, Steel, Ring Twist Pattern, 11mm Hex Shank, Quick Release | SPECFORC | SPECIALISED FORCE | STMSF 810 X 200 | CURRENT | 2
9428 | SCREW,MACHINE | STEEL;ZINC OR CAD-PLATED;PAN HD, PHILLIP HD;M8;ISO M;20 MM LG;Pack of 100 | HOBSON | HOBSON ENGINEERING CO PTY LTD 393904 | MSMSZPPM080020 | CURRENT | 1
9428 | SCREW,MACHINE | STEEL;ZINC OR CAD-PLATED;PAN HD, PHILLIP HD;M8;ISO M;20 MM LG;Pack of 100 | SUMMIT | SUMMIT GROUP | 6PCMZ08020 | CURRENT | 2
9428 | SCREW,MACHINE | STEEL;ZINC OR CAD-PLATED;PAN HD, PHILLIP HD;M8;ISO M;20 MM LG;Pack of 100 | STATEWD | STATEWIDE FSTNERS & ENG SPLS PL | MTZEPPM820 | CURRENT | 2
9715 | CIRCUIT BREAKER | INDOOR/VERT RACKING;BULK OIL;ENGLISH ELECTRIC;12 KV;3 PHASE;800 AMP;18.4 KA BKG CAP;MAN CHRG SPRING;30 V DC TRIPPING; | ENGELEC | ENG ELEC | CB 800 AMP 12 KV 3 PH | STRATEGIC SPARE | 1
9729 | CIRCUIT BREAKER | INDOOR/VERT RACKING;BULK OIL;REYROLLE; 12 KV;3 PHASE;400 AMP;13.1 KA BKG CAP; MAN CHRG SPRING;30 V DC TRIPPING; | REYROLLE |  | CB 400 AMP 3 PH 13.1 KA | STRATEGIC SPARE | 1
9740 | CIRCUIT BREAKER | INDOOR/VERT RACKING;BULK OIL;REYROLLE; 12 KV;3 PHASE;800 AMP;13.1 KA BKG CAP; 220 V DC SOLENOID;30 V DC TRIPPING; | REYROLLE |  | CB 800 AMP | PURCHASE AS REQUIRED | 1
9743 | CIRCUIT BREAKER | INDOOR/VERT RACKING;BULK OIL;REYROLLE; 12 KV;3 PHASE;1600 AMP;18.4 KA BKG CAP; 220 V DC SOLENOID;30 V DC TRIPPING; | REYROLLE |  | 12 KV;3 PH;1600 AMP; | PURCHASE AS REQUIRED | 1
9762 | CIRCUIT BREAKER | INDOOR/HOR RACKING;VACUUM;MITSUBISHI; 12 KV;3 PHASE;630 AMP;25 KA BKG CAP; 110 V DC MOTOR CHRG SPRING;110 V DC TRIPPING; | MITSBISH | MITSUBISHI | CIRCUIT BREAKER 630 AMP | STRATEGIC SPARE | 1
9764 | CIRCUIT BREAKER | INDOOR/HOR RACKING;VACUUM;MITSUBISHI; 12 KV;3 PHASE;2000 AMP;25 KA BKG CAP; 110 V DC MOTOR CHRG SPRING;110 V DC TRIPPING; | MITSBISH | MITSUBISHI | CIRCUIT BREAKER 2000 AMP | STRATEGIC SPARE | 1
9791 | CIRCUIT BREAKER | OUTDOOR;BULK OIL;EMAIL/WESTINGHOUSE; 36 KV;3 PHASE;1200 AMP;17.5 KA BKG CAP; 110 V DC SOLENOID;110 V DC TRIPPING; CB71249; | EMAIL |  | CIRCUIT BREAKER 1200 AMP | STRATEGIC SPARE | 1
9792 | CIRCUIT BREAKER | OUTDOOR;BULK OIL;EMAIL/WESTINGHOUSE; 36 KV;3 PHASE;1200 AMP;26.2 KA BKG CAP; 110 V DC SOLENOID;110 V DC TRIPPING; | EMAIL |  | CIRCUIT BREAKER 1200 AMP 36 KV | STRATEGIC SPARE | 1
9793 | CIRCUIT BREAKER | OUTDOOR;BULK OIL;EMAIL/WESTINGHOUSE; 36 KV;3 PHASE;1200 AMP;17.5 KA BKG CAP; 220 V DC SOLENOID;30 V DC TRIPPING; | EMAIL |  | CIRCUIT BREAKER 36 KV 2000 AMP | PURCHASE AS REQUIRED | 1
9795 | CIRCUIT BREAKER | OUTDOOR;BULK OIL;EMAIL/WESTINGHOUSE; 36 KV;3 PHASE;1600 AMP;26.2 KA BKG CAP; 110 V DC SOLENOID;110 V DC TRIPPING; CB72141; | EMAIL |  | CIRCUIT BREAKER 1600 AMP 36 KV | STRATEGIC SPARE | 1
9807 | CIRCUIT BREAKER | OUTDOOR;BULK OIL;BHARAT;36 KV;3 PHASE; 1200 AMP;26.2 KA BKG CAP;110 V DC SOLENOID;110 V DC TRIPPING; | BHARAT |  | CIRCUIT BREAKER 1200 AMP | PURCHASE AS REQUIRED | 1
9808 | CIRCUIT BREAKER | OUTDOOR;BULK OIL;BTH;36 KV;3 PHASE; 400 AMP;13.1 KA BKG CAP;110 V DC SOLENOID;110 V DC TRIPPING; | BTH |  | CIRCUIT BREAKER 400 AMP 36 KV | PURCHASE AS REQUIRED | 1
9860 | SCREW,TAPPING,THREAD CUTTING | SELF DRILLING POINT;STEEL;CAD-PLATED; FLAT CSK HD,PHILLIPS DRIVE;NO.7 (0.8 MM) ;45 MM LG;PACK OF 100;FOR FIXING METERS; | CNWPL | CNW PL - SLACKS CREEK | CLI357/45 | CURRENT | 1
9860 | SCREW,TAPPING,THREAD CUTTING | SELF DRILLING POINT;STEEL;CAD-PLATED; FLAT CSK HD,PHILLIPS DRIVE;NO.7 (0.8 MM) ;45 MM LG;PACK OF 100;FOR FIXING METERS; | CLIPSAL | GERARD INDUSTRIES QLD DIVSN P/L | CLI357/45 | CURRENT | 5
9866 | FERRULE,ELECTRICAL CONDUCTOR | CRIMP TYPE;TINNED COPPER,NYLON INSULATED ;0.5 - 2.5 SQ MM;1/0.80 MM;CENTRE DIMPLE ;BOX OF 100,PACK WEIGHT 0.2 KG; | TYCO | TYCO | LHD2.5S/100 (H2051/100 | CURRENT | 1
9866 | FERRULE,ELECTRICAL CONDUCTOR | CRIMP TYPE;TINNED COPPER,NYLON INSULATED ;0.5 - 2.5 SQ MM;1/0.80 MM;CENTRE DIMPLE ;BOX OF 100,PACK WEIGHT 0.2 KG; | UTILUX |  | H2051/100 | CURRENT | 5
9867 | TERMINAL,LUG | PRE-INSULATED,DRILLED PALM,TINNED COPPER ,CRIMP TYPE;FOR 2.5 SQ MM,7/0.67 MM WIRE SIZE;6.4 MM PALM HOLE;BLACK NYLON INSULATOR SLEEVE;SERRATED,INSIDE | TYCO | TYCO | RHD2.5M6/100 (H2037/100 | CURRENT | 1
9867 | TERMINAL,LUG | PRE-INSULATED,DRILLED PALM,TINNED COPPER ,CRIMP TYPE;FOR 2.5 SQ MM,7/0.67 MM WIRE SIZE;6.4 MM PALM HOLE;BLACK NYLON INSULATOR SLEEVE;SERRATED,INSIDE | UTILUX |  | H2037/100 | CURRENT | 5
9868 | TERMINAL,LUG | PRE-INSULATED,DRILLED PALM,TINNED COPPER ,CRIMP TYPE;FOR 4 SQ MM,7/0.85 MM WIRE SIZE;5.0 MM PALM HOLE;BLACK NYLON NSULATOR SLEEVE;SERRATED,INSIDE | TYCO | TYCO | RHD4M5L/100 (H2003L/100 | CURRENT | 1
9868 | TERMINAL,LUG | PRE-INSULATED,DRILLED PALM,TINNED COPPER ,CRIMP TYPE;FOR 4 SQ MM,7/0.85 MM WIRE SIZE;5.0 MM PALM HOLE;BLACK NYLON NSULATOR SLEEVE;SERRATED,INSIDE | UTILUX |  | H2003L/100 | CURRENT | 5
9869 | TERMINAL,LUG | PRE-INSULATED,DRILLED PALM,TINNED COPPER ,CRIMP TYPE;FOR 6 SQ MM,7/1.04 MM WIRE SIZE;6.7 MM PALM HOLE;BLACK NYLON INSULATED SLEEVE;SERRATED,INSIDE | TYCO | TYCO | RHD6M6/100 (H2005/100 | CURRENT | 1
9869 | TERMINAL,LUG | PRE-INSULATED,DRILLED PALM,TINNED COPPER ,CRIMP TYPE;FOR 6 SQ MM,7/1.04 MM WIRE SIZE;6.7 MM PALM HOLE;BLACK NYLON INSULATED SLEEVE;SERRATED,INSIDE | UTILUX |  | H2005/100 | CURRENT | 5
9876 | CABLE,CONTROL,ELECTRICAL | Sub Control, 4C, Quad PVC/PV Cream Sheath, (1/0.5) Screened, Colour Coding to Telecom Sched C5260 Appendix A, 250m Drum, Indoor Only | OLEX | OLEX AUSTRALIA PTY LTD | TINT002A5SCRA250 | CURRENT | 2
9876 | CABLE,CONTROL,ELECTRICAL | Sub Control, 4C, Quad PVC/PV Cream Sheath, (1/0.5) Screened, Colour Coding to Telecom Sched C5260 Appendix A, 250m Drum, Indoor Only | OLEX | OLEX AUSTRALIA PTY LTD | TINT002SCRA250 | CURRENT | 1
9877 | BOLT,MACHINE | STEEL;GALV;HEX HD;M12;ISO M;60 MM LG; W/HEX NUT TO BE FITTED TO BOLT FULL- SIZE SHANK;BAG OF 150,PACK WEIGHT 12.15 KG; | STATEWD | STATEWIDE FSTNERS & ENG SPLS PL | HBNGM1260 | CURRENT | 2
9878 | BOLT,MACHINE | STEEL;GALV;HEX HD;M16;ISO M;30 MM LG; W/HEX NUT TO BE FITTED TO BOLT,FULL- SIZE SHANK;BAG OF 100; | HOBSON | HOBSON ENGINEERING CO PTY LTD 393904 | KBH46GCM160030 | CURRENT | 1
9878 | BOLT,MACHINE | STEEL;GALV;HEX HD;M16;ISO M;30 MM LG; W/HEX NUT TO BE FITTED TO BOLT,FULL- SIZE SHANK;BAG OF 100; | STATEWD | STATEWIDE FSTNERS & ENG SPLS PL | HBNEGM1630 | CURRENT | 2
9879 | GATE,FENCE | STEEL;GALV;4200 MM LG,1130 MM H;INCL MTG HINGES & LOCKING CHAIN ACCESSORIES; FOR ACCESS TO PRIVATE PROPERTY; | VALLEYIG | VALLEY IRRIGATION | ACETB1B GUDGEON TOP/BTM 25 MM | CURRENT | 1
9880 | SCREW,TAPPING,THREAD CUTTING | SELF DRILLING POINT;STEEL;CAD-PLATED; FLAT CSK HD,PHILLIPS DRIVE;NO.7 (0.8 MM) ;25 MM LG;PACK OF 100,PACK WEIGHT 0.9 KG ;FOR FIXING METERS; | CLIPSAL | GERARD INDUSTRIES QLD DIVSN P/L | CLI 357/25 | CURRENT | 1
9880 | SCREW,TAPPING,THREAD CUTTING | SELF DRILLING POINT;STEEL;CAD-PLATED; FLAT CSK HD,PHILLIPS DRIVE;NO.7 (0.8 MM) ;25 MM LG;PACK OF 100,PACK WEIGHT 0.9 KG ;FOR FIXING METERS; | CNWPL | CNW PL - SLACKS CREEK | CLI357/25 | CURRENT | 1
9880 | SCREW,TAPPING,THREAD CUTTING | SELF DRILLING POINT;STEEL;CAD-PLATED; FLAT CSK HD,PHILLIPS DRIVE;NO.7 (0.8 MM) ;25 MM LG;PACK OF 100,PACK WEIGHT 0.9 KG ;FOR FIXING METERS; | CLIPSAL | GERARD INDUSTRIES QLD DIVSN P/L | CLI357/25 | CURRENT | 5
9881 | SCREW,TAPPING,THREAD CUTTING | ;SELF DRILLING POINT;STEEL;CAD-PLATED; FLAT CSK HD,PHILLIPS DRIVE;NO.7 (0.8 MM) ;30 MM LG;PACK OF 100; | CNWPL | CNW PL - SLACKS CREEK | ALCB730/100 | CURRENT | 1
9885 | LAMP,SODIUM | INTERNAL IGNITOR TYPE;HP;50 W;250 V; ES (E27) CAP;DIFFUSE BULB;CARTON OF 12,PACK WEIGHT 1.56 KG; | PHILIPS | PHILIPS AUSTRALIA PTY LTD | 928150808828 | CURRENT | 1
9885 | LAMP,SODIUM | INTERNAL IGNITOR TYPE;HP;50 W;250 V; ES (E27) CAP;DIFFUSE BULB;CARTON OF 12,PACK WEIGHT 1.56 KG; | GERARD | GERARD PROFESSIONAL SOLUTIONS PL | 673390 | CURRENT | 2
9885 | LAMP,SODIUM | INTERNAL IGNITOR TYPE;HP;50 W;250 V; ES (E27) CAP;DIFFUSE BULB;CARTON OF 12,PACK WEIGHT 1.56 KG; | MVT | MEDIUM VOLTAGE TECHNOLOGY | LU/85/90/MO/D/I/E27 | CURRENT | 2
9897 | BATTERY,NONRECHARGEABLE | ALKALINE;9 V;SNAP-FASTENER CONTACTS; 26.2 MM LG,17.5 MM W,49.2 MM H; BOX OF 12,CARTON OF 72;SHELF LIFE = 3 YEARS; | ATOMSUPP | ATOM SUPPLY | 95460012 | CURRENT | 1
9897 | BATTERY,NONRECHARGEABLE | ALKALINE;9 V;SNAP-FASTENER CONTACTS; 26.2 MM LG,17.5 MM W,49.2 MM H; BOX OF 12,CARTON OF 72;SHELF LIFE = 3 YEARS; | HAYMANS | HAYMANS ELECTRICAL | EVREN22 | CURRENT | 2
9897 | BATTERY,NONRECHARGEABLE | ALKALINE;9 V;SNAP-FASTENER CONTACTS; 26.2 MM LG,17.5 MM W,49.2 MM H; BOX OF 12,CARTON OF 72;SHELF LIFE = 3 YEARS; | EVEREADY |  | EVREN22 | CURRENT | 2
9898 | NUT,SELF-LOCKING,GANG CHANNEL | STEEL,RD;ZINC PLATED;M10;ISO M;W/SHORT SPRING & SERRATED GROOVED HD;PACK OF 100,PACK WEIGHT 4.10 KG; | EZYSTRUT | EZYSTRUT CABLE & PIPE SUPPORTS | E4008Z | CURRENT | 1
9910 | CONNECTOR,BUSBAR | 25 MM OD TUBE TO FLAT,TERMINAL LUG STYLE C2U TO DWG NO 1888-A4,NO 6 PALM SIZE UNDRILLED;PACK OF 1; | PLP AUST | PREFORMED LINE PRODUCTS (AUST) | D-BT256U | CURRENT | 1
9911 | CONNECTOR,BUSBAR | 38 MM OD TUBE TO FLAT,TERMINAL LUG STYLE C3 TO DWG NO 1888-A4,NO 6 PALM SIZE; PACK OF 1; | PLP AUST | PREFORMED LINE PRODUCTS (AUST) | D-BT384M26 | CURRENT | 1
9912 | CONNECTOR,BUSBAR | 38 MM OD TUBE TO FLAT,TERMINAL LUG STYLE C3U TO DWG NO 1888-A4,NO 6 PALM SIZE UNDRILLED;PACK OF 1; | PLP AUST | PREFORMED LINE PRODUCTS (AUST) | D-BT384M6U | CURRENT | 1
9913 | CONNECTOR,BUSBAR | 50 MM OD TUBE TO FLAT,TERMINAL LUG STYLE C4 TO DWG NO 1888-A4,NO 6 PALM SIZE; PACK OF 1; | PLP AUST | PREFORMED LINE PRODUCTS (AUST) | D-BT51M2 | CURRENT | 1
9914 | CONNECTOR,BUSBAR | 50 MM OD TUBE TO 38 MM OD TUBE,"A" FRAME CONNECTOR STYLE C1 DWG NO 1889-A4; COMPRISES 3 X BUSBARS & 2 X COPPER TUBE ;PACK OF 3 TO BE TIED AS SET; | PLP AUST | PREFORMED LINE PRODUCTS (AUST) | D-GAF26270 | STRATEGIC SPARE | 1
9915 | CONNECTOR,BUSBAR | 25 MM OD TUBE RUN TO 25 MM OD TUBE TAP, TEE CONNECTOR STYLE C1 TO DWG NO 1890-A4 ;PACK OF 1; | PLP AUST | PREFORMED LINE PRODUCTS (AUST) | D-TT20 | STRATEGIC SPARE | 1
9915 | CONNECTOR,BUSBAR | 25 MM OD TUBE RUN TO 25 MM OD TUBE TAP, TEE CONNECTOR STYLE C1 TO DWG NO 1890-A4 ;PACK OF 1; | HYLEC | HYLEC PTY LTD | CTT2525 | STRATEGIC SPARE | 2
9916 | CONNECTOR,BUSBAR | 38 MM OD TUBE RUN TO 38 MM OD TUBE TAP, TEE CONNECTOR STYLE C2 TO DWG NO 1890-A4 ;PACK OF 1; | PLP AUST | PREFORMED LINE PRODUCTS (AUST) | D-TT50 | CURRENT | 1
9917 | CONNECTOR,BUSBAR | 38 MM OD TUBE TO 19/1.53 - 19/2.52 CABLE ,END CONNECTOR STYLE C1 TO DWG NO 1891 -A4; | DULMISON | DULMISON (AUST) PTY LTD | E50 | CURRENT | 1
9918 | CONNECTOR,BUSBAR | 38 MM OD TUBE TO 37/2.25 - 61/2.25 CABLE ,END CONNECTOR STYLE C2 TO DWG NO 1891 -A4;PACK OF 1; | PLP AUST | PREFORMED LINE PRODUCTS (AUST) | D-E60C | CURRENT | 1
9919 | CONNECTOR,BUSBAR | 38 MM OD TUBE RUN TO 19/1.53 - 19/2.52 CABLE TAP,TEE CONNECTOR STYLE C1 TO DWG NO 1892-A4;PACK OF 1; | PLP AUST | PREFORMED LINE PRODUCTS (AUST) | D-T50 | CURRENT | 1
9920 | CONNECTOR,BUSBAR | 38 MM OD TUBE CLAMPED TO STATION POST INSULATORS,BUSBAR SUPPORT CLAMP STYLE C1 TO DWG NO 1893-A4;PACK OF 1; | PLP AUST | PREFORMED LINE PRODUCTS (AUST) | D-BS55 | CURRENT | 1
9921 | CONNECTOR,BUSBAR | 37/2.25 - 61/2.25 CABLE TO FLAT,TERMINAL LUG STYLE C1U TO DWG NO 1894-A4,NO 6 PALM SIZE UNDRILLED;PACK OF 1; | PLP AUST | PREFORMED LINE PRODUCTS (AUST) | D-TL46U | CURRENT | 2
9921 | CONNECTOR,BUSBAR | 37/2.25 - 61/2.25 CABLE TO FLAT,TERMINAL LUG STYLE C1U TO DWG NO 1894-A4,NO 6 PALM SIZE UNDRILLED;PACK OF 1; | FULTON | FULTON INDUSTRIES PL | C-UBTL19-2 | CURRENT | 1
9924 | CLEVIS,THIMBLE | Al Alloy, up to 19mm OD Al Cond, 40kN c/w Round Clevis Pin & S/Steel Humpback Split Pin (P25) | TYCO | TYCO | CTH40/38H | CURRENT | 2
9924 | CLEVIS,THIMBLE | Al Alloy, up to 19mm OD Al Cond, 40kN c/w Round Clevis Pin & S/Steel Humpback Split Pin (P25) | TEN | THE ENERGY NETWORK | CTHA-42 | CURRENT | 2
9924 | CLEVIS,THIMBLE | Al Alloy, up to 19mm OD Al Cond, 40kN c/w Round Clevis Pin & S/Steel Humpback Split Pin (P25) | TEN | THE ENERGY NETWORK | CTH-42 | CURRENT | 1
9924 | CLEVIS,THIMBLE | Al Alloy, up to 19mm OD Al Cond, 40kN c/w Round Clevis Pin & S/Steel Humpback Split Pin (P25) | QLDDIECK |  | QD 40 KN CLEVIS | CURRENT | 2
9928 | BAR,METAL | AL ALLOY GDE B6101;MILL FINISH; FLAT SHAPE;101.6 MM W X 19.05 MM THK;T6; 4 M LG; | ALCOAUST |  | ALLOY B6101-T6 | PURCHASE AS REQUIRED | 1
9940 | DIE,CRIMPING TOOL | STEEL;HEX;10.4 MM AF;FOR COPPER BASED LUGS ONTO 19/1.78 COPPER CONDUCTOR; U/W UTILUX COMPRESSION TOOL NO.38A OR EQUIV;PACK OF 1,PACK WEIGHT0.26 KG; | LEGEND | LEGEND POWER SYSTEMS | HT130-C-50 | CURRENT | 2
9940 | DIE,CRIMPING TOOL | STEEL;HEX;10.4 MM AF;FOR COPPER BASED LUGS ONTO 19/1.78 COPPER CONDUCTOR; U/W UTILUX COMPRESSION TOOL NO.38A OR EQUIV;PACK OF 1,PACK WEIGHT0.26 KG; | TECONN | TE CONNECTIVITY LTD | 38-104CU/1 | CURRENT | 1
9940 | DIE,CRIMPING TOOL | STEEL;HEX;10.4 MM AF;FOR COPPER BASED LUGS ONTO 19/1.78 COPPER CONDUCTOR; U/W UTILUX COMPRESSION TOOL NO.38A OR EQUIV;PACK OF 1,PACK WEIGHT0.26 KG; | CABLACES | CABLACES | HT130-C-50 | CURRENT | 2
9942 | DIE,CRIMPING TOOL | STEEL;HEX;17.8 MM AF;FOR BIMETAL TYPE LUGS ONTO 7/3.75 MM AAC (MARS); U/W UTILUX COMPRESSION TOOL NO.38A OR EQUIV;PACK OF 1,PACK WEIGHT 0.019 KG; | SPECFORC | SPECIALISED FORCE | 12T-17.8AFAL | CURRENT | 2
9942 | DIE,CRIMPING TOOL | STEEL;HEX;17.8 MM AF;FOR BIMETAL TYPE LUGS ONTO 7/3.75 MM AAC (MARS); U/W UTILUX COMPRESSION TOOL NO.38A OR EQUIV;PACK OF 1,PACK WEIGHT 0.019 KG; | PLP AUST | PREFORMED LINE PRODUCTS (AUST) | EPCDA178AF | CURRENT | 2
9942 | DIE,CRIMPING TOOL | STEEL;HEX;17.8 MM AF;FOR BIMETAL TYPE LUGS ONTO 7/3.75 MM AAC (MARS); U/W UTILUX COMPRESSION TOOL NO.38A OR EQUIV;PACK OF 1,PACK WEIGHT 0.019 KG; | TECONN | TE CONNECTIVITY LTD | 38-178AL/1 | CURRENT | 1
9943 | TERMINAL,LUG | EYE TYPE,BI-METAL,CRIMP CONNECTION;FOR 50 SQ MM,7/3.00 MM AAC (LIBRA);M12 STUD SIZE;PACK OF 100,PACK WEIGHT 5 KG; | TECONN | TE CONNECTIVITY LTD | BG50M12/1 | CURRENT | 1
9943 | TERMINAL,LUG | EYE TYPE,BI-METAL,CRIMP CONNECTION;FOR 50 SQ MM,7/3.00 MM AAC (LIBRA);M12 STUD SIZE;PACK OF 100,PACK WEIGHT 5 KG; | LEGEND | LEGEND POWER SYSTEMS | BL50-12 | CURRENT | 2
9943 | TERMINAL,LUG | EYE TYPE,BI-METAL,CRIMP CONNECTION;FOR 50 SQ MM,7/3.00 MM AAC (LIBRA);M12 STUD SIZE;PACK OF 100,PACK WEIGHT 5 KG; | PLP AUST | PREFORMED LINE PRODUCTS (AUST) | EPTB-50-13.2AF-M12 | CURRENT | 2
9944 | TERMINAL,LUG | EYE TYPE,BI-METAL,CRIMP CONNECTION; FOR 95 SQ MM,7/3.75 MM AAC (MARS);M12 STUD SIZE;PACK OF 30,PACK WEIGHT 3 KG; USE DIE STOCK CODE 11084; | LEGEND | LEGEND POWER SYSTEMS | BL95-12 | CURRENT | 1
9944 | TERMINAL,LUG | EYE TYPE,BI-METAL,CRIMP CONNECTION; FOR 95 SQ MM,7/3.75 MM AAC (MARS);M12 STUD SIZE;PACK OF 30,PACK WEIGHT 3 KG; USE DIE STOCK CODE 11084; | PLP AUST | PREFORMED LINE PRODUCTS (AUST) | EPTB-95-17.3AF-M12 | CURRENT | 2
9945 | TERMINAL,LUG | EYE TYPE,BI-METAL,CRIMP CONNECTION;FOR 120 SQ MM,7/4.75 MM AAC (MOON);M12 STUD SIZE;USE DIE STOCK CODE 17197;PACK OF 25 PACK WEIGHT 2.5 KG; | TYCO | TYCO | BG120M12/1 | CURRENT | 1
9945 | TERMINAL,LUG | EYE TYPE,BI-METAL,CRIMP CONNECTION;FOR 120 SQ MM,7/4.75 MM AAC (MOON);M12 STUD SIZE;USE DIE STOCK CODE 17197;PACK OF 25 PACK WEIGHT 2.5 KG; | PLP AUST | PREFORMED LINE PRODUCTS (AUST) | EPTB-120-17.3AF-M12 | CURRENT | 2
9946 | TERMINAL,LUG | EYE TYPE,BI-METAL,CRIMP CONNECTION;FOR 240 SQ MM AL U/G CABLE & 240 SQ MM COMPACTED AL U/G CABLE;M12 STUD SIZE PACK OF 25;U/W DIE STOCK CODE 02143; | TECONN | TE CONNECTIVITY LTD | BG240M12/1 | CURRENT | 1
9946 | TERMINAL,LUG | EYE TYPE,BI-METAL,CRIMP CONNECTION;FOR 240 SQ MM AL U/G CABLE & 240 SQ MM COMPACTED AL U/G CABLE;M12 STUD SIZE PACK OF 25;U/W DIE STOCK CODE 02143; | PLP AUST | PREFORMED LINE PRODUCTS (AUST) | EPTB-240-28.5AF-M12 | CURRENT | 2
9951 | SWITCH ISOLATOR. | 660 V;630 AMP;SP;SWITCH UNIT;LV OUTDOOR; 2 HOLE PALMS TO SUIT M12 LUGS;C/W 2 OFF M12 X 40 SS BOLT NUT & WASHERS;PACK OF 3 ,PALLET OF 81,PALLET WEIGHT 600 KG; | NGK | NGK STANGER PTY LTD | NZ4284EXP/2 | CURRENT | 1
9952 | CABLE,POWER,ELECTRICAL | 110 KV;300 SQ MM;SEGMENTAL HOLLOW CORE; ALUMINIUM CONDUCTOR;SINGLE CORE;OIL FILLED,PAPER INSULATED,PLAIN ALUMINIUM SHEATH,PVC OUTER SHEATH;DIELECTRIC | SPRECHER | SPRECHER + SCHUH | CABLE,POWER,300 SQ MM ALUM | STRATEGIC SPARE | 2
9954 | TERMINATION,ELECTRICAL POWER CABLE | 110 KV;OIL IMMERSED;SINGLE PHASE;FOR 300 SQ MM,SEGMENTAL,HOLLOW CORE,ALUMINIUM CONDUCTOR,OIL FILLED,PAPER INSULATED CABLE;CAST RESIN;W/INSULATING SECTION; | SPRECHER | SPRECHER + SCHUH | DWG NO 01-2739-110B | STRATEGIC SPARE | 2
9954 | TERMINATION,ELECTRICAL POWER CABLE | 110 KV;OIL IMMERSED;SINGLE PHASE;FOR 300 SQ MM,SEGMENTAL,HOLLOW CORE,ALUMINIUM CONDUCTOR,OIL FILLED,PAPER INSULATED CABLE;CAST RESIN;W/INSULATING SECTION; | AEGKABEL |  | DWG NO 01-2739-110B | STRATEGIC SPARE | 1
9955 | CABLE,POWER,ELECTRICAL | 110 KV;400 SQ MM;COPPER CONDUCTOR; 3 CORE;OIL FILLED,PAPER INSULATED, SPIRAL OIL DUCTS,CORRUGATED ALUMINIUM SHEATH PVC OUTER SHEATH;DIELECTRIC | MITSBISH | MITSUBISHI | CABLE,POWER,400 SQ MM | STRATEGIC SPARE | 2
9955 | CABLE,POWER,ELECTRICAL | 110 KV;400 SQ MM;COPPER CONDUCTOR; 3 CORE;OIL FILLED,PAPER INSULATED, SPIRAL OIL DUCTS,CORRUGATED ALUMINIUM SHEATH PVC OUTER SHEATH;DIELECTRIC | DAINICHI |  | CABLE,POWER 400 SQ MM | STRATEGIC SPARE | 1
9956 | JOINT,ELECTRICAL POWER CABLE | 110 KV;FOR 400 SQ MM,COPPER CONDUCTOR, 3 CORE,OIL FILLED PAPER INSULATED CABLE; STRAIGHT TYPE;COPPER SLEEVE,FIBRE GLASS OUTER BOX;FOR U/W CABLE | MITSBISH | MITSUBISHI | DWG J179A JI21011 | STRATEGIC SPARE | 2
9956 | JOINT,ELECTRICAL POWER CABLE | 110 KV;FOR 400 SQ MM,COPPER CONDUCTOR, 3 CORE,OIL FILLED PAPER INSULATED CABLE; STRAIGHT TYPE;COPPER SLEEVE,FIBRE GLASS OUTER BOX;FOR U/W CABLE | DAINICHI |  | DWG J179A JI21011 | STRATEGIC SPARE | 1
9957 | JOINT,ELECTRICAL POWER CABLE | 110 KV;FOR 400 SQ MM,COPPER CONDUCTOR, 3 CORE,OIL FILLED PAPER INSULATED CABLE STOP TYPE;COPPER SLEEVE,FIBRE GLASS OUTER BOX;FOR U/W CABLE STOCK CODE | MITSBISH | MITSUBISHI | DWG 180B JI21010 | STRATEGIC SPARE | 2
9957 | JOINT,ELECTRICAL POWER CABLE | 110 KV;FOR 400 SQ MM,COPPER CONDUCTOR, 3 CORE,OIL FILLED PAPER INSULATED CABLE STOP TYPE;COPPER SLEEVE,FIBRE GLASS OUTER BOX;FOR U/W CABLE STOCK CODE | DAINICHI |  | DWG 180B JI21010 | STRATEGIC SPARE | 1
9958 | TERMINATION,ELECTRICAL POWER CABLE | 110 KV;OUTDOOR;SINGLE PHASE;FOR 400 SQ MM,COPPER CONDUCTOR,3 CORE,OIL FILLED,PAPER INSULATED CABLE; PORCELAIN;W/CONDENSER ROLL;FOR U/W | MITSBISH | MITSUBISHI | DWG NO E158B-J12072 | STRATEGIC SPARE | 2
9958 | TERMINATION,ELECTRICAL POWER CABLE | 110 KV;OUTDOOR;SINGLE PHASE;FOR 400 SQ MM,COPPER CONDUCTOR,3 CORE,OIL FILLED,PAPER INSULATED CABLE; PORCELAIN;W/CONDENSER ROLL;FOR U/W | DAINICHI |  | DWG NO E158B-J12072 | STRATEGIC SPARE | 1
9959 | BOX,TRIFURCATING,ELECTRICAL POWER CABLE | 110 KV;400 SQ MM,3 CORE,OIL FILLED,PAPER INSULATED CABLE;COPPER SLEEVE,FIBRE GLASS OUTER BOX;FOR U/W CABLE STOCK CODE 09955,SECURITY STOCK F805; | NIPPON |  | DWG E160A J12072 | STRATEGIC SPARE | 2
9959 | BOX,TRIFURCATING,ELECTRICAL POWER CABLE | 110 KV;400 SQ MM,3 CORE,OIL FILLED,PAPER INSULATED CABLE;COPPER SLEEVE,FIBRE GLASS OUTER BOX;FOR U/W CABLE STOCK CODE 09955,SECURITY STOCK F805; | DAINICHI |  | BOX,TRIFURCATING, | STRATEGIC SPARE | 1
9960 | TERM REMAKE MATERIAL,ELEC POWER CABLE | 110 KV;OUTDOOR;SINGLE PHASE;FOR 400 SQ MM,COPPER CONDUCTOR,3 CORE, OIL FILLED,PAPER INSULATED CABLE; PORCELAIN TYPE;DAINICHI NIPPON DWG NO | MITSBISH | MITSUBISHI | DWG NO E158B JI2072 | STRATEGIC SPARE | 2
9960 | TERM REMAKE MATERIAL,ELEC POWER CABLE | 110 KV;OUTDOOR;SINGLE PHASE;FOR 400 SQ MM,COPPER CONDUCTOR,3 CORE, OIL FILLED,PAPER INSULATED CABLE; PORCELAIN TYPE;DAINICHI NIPPON DWG NO | DAINICHI |  | DWG NO E158B JI2072 | STRATEGIC SPARE | 1
10293 | TRANSFORMER,CURRENT | MEASUREMENT,WINDOW TYPE;TOROIDAL; INDOOR;FOR METERING;660 V;800/5 AMP LONG RANGE TYPE T;CLASS 0.5S ;EXT 200: RATED OUTPUT 15 V;TO AS60044.1;PACK OF | TWS | TWS ENERGY CONTROLS | 240T85CL05S/EN | CURRENT | 2
10293 | TRANSFORMER,CURRENT | MEASUREMENT,WINDOW TYPE;TOROIDAL; INDOOR;FOR METERING;660 V;800/5 AMP LONG RANGE TYPE T;CLASS 0.5S ;EXT 200: RATED OUTPUT 15 V;TO AS60044.1;PACK OF | WFENERGY | WF ENERGY CONTROLS | 240T85CL05S/EN | CURRENT | 1
10296 | TRANSFORMER,CURRENT | MEASUREMENT,WINDOW TYPE;TOROIDAL; INDOOR;FOR METERING;660 V;200/5 AMP LONG RANGE TYPE S;CLASS 0.5S;EXT 200% 5 VA;TO AS60044.1;PACK OF 3,PACK WEIGHT | TWS | TWS ENERGY CONTROLS | 240S45CL05S/EN | CURRENT | 2
10296 | TRANSFORMER,CURRENT | MEASUREMENT,WINDOW TYPE;TOROIDAL; INDOOR;FOR METERING;660 V;200/5 AMP LONG RANGE TYPE S;CLASS 0.5S;EXT 200% 5 VA;TO AS60044.1;PACK OF 3,PACK WEIGHT | WFENERGY | WF ENERGY CONTROLS | 240S45CL05S/EN | CURRENT | 1
10370 | TERMINATION,ELECTRICAL POWER CABLE | 11 KV;OUTDOOR;SINGLE PHASE;FOR 630 SQ MM COPPER CONDUCTOR,SCREENED,PLYPVC; PORCELAIN;UJ MANUAL 2.402D;REFER TO STOCK CODE 15143 (OUTDOOR HEATSHRINK | CABUS | CABUS | DWG 7150E | MAINTENANCE STOCK | 1
10371 | TERMINATION,ELECTRICAL POWER CABLE | 11 KV;OUTDOOR;SINGLE PHASE;FOR 400 SQ MM COPPER CONDUCTOR,SCREENED,PLYPVC; PORCELAIN; | CABUS | CABUS | DWG 7150E | MAINTENANCE STOCK | 1
10379 | TERMINAL,LUG | STALK,COPPER CRIMP TYPE;FOR 25 SQ MM COPPER CONDUCTOR;12.7 MM DIA STALK; BAG OF 10;U/W 11 KV HEAT SHRINK POLE TERMINATION;PACK OF 1,PACK WEIGHT0.95 KG | LEGEND | LEGEND POWER SYSTEMS | CS25/12.7SE | CURRENT | 1
10379 | TERMINAL,LUG | STALK,COPPER CRIMP TYPE;FOR 25 SQ MM COPPER CONDUCTOR;12.7 MM DIA STALK; BAG OF 10;U/W 11 KV HEAT SHRINK POLE TERMINATION;PACK OF 1,PACK WEIGHT0.95 KG | CABLACES | CABLACES | CS25/12.7SE | CURRENT | 2
10380 | TERMINAL,LUG | STALK,COPPER CRIMP TYPE;FOR 95 SQ MM COPPER CONDUCTOR;12.7 MM DIA STALK; BAG OF 10;U/W 11 KV HEAT SHRINK POLE TERMINATION;PACK OF 1,PACK WEIGHT 400 G; | LEGEND | LEGEND POWER SYSTEMS | CS95/12.7SE | CURRENT | 1
10380 | TERMINAL,LUG | STALK,COPPER CRIMP TYPE;FOR 95 SQ MM COPPER CONDUCTOR;12.7 MM DIA STALK; BAG OF 10;U/W 11 KV HEAT SHRINK POLE TERMINATION;PACK OF 1,PACK WEIGHT 400 G; | UTILUX |  | H2334X03/1 | CURRENT | 2
10381 | CONNECTOR BAR,ELECTRICAL | SURGE DIVERTER CONNECTION & OPERATIONAL EARTH ATTACHMENT;TWISTED & TINNED COPPER BAR;25 MM X 6 MM;BAG OF 10;U/W 11 KV HEAT SHRINK POLE TERMINATIONS;UJ MANUAL | ENI | ENI INDUSTRIES PL | 84154 | CURRENT | 1
10386 | NUT,PLAIN,HEXAGON | BRASS;STD;M4;ISO M;Pack of 200 | HOBSON | HOBSON ENGINEERING CO PTY LTD 393904 | NHBRPCM04 | CURRENT | 1
10386 | NUT,PLAIN,HEXAGON | BRASS;STD;M4;ISO M;Pack of 200 | STATEWD | STATEWIDE FSTNERS & ENG SPLS PL | NBEM4 | CURRENT | 2
10389 | SWITCH FUSE GEAR | 12 KV;3 PHASE;2 SW;630 A NORMAL CURR;630 A BKG CAP;47 KA MKG CAP;1 FUSE SW;200 A NORM CURR;200 A BKG CURR;47 KA MKG CURR; 3 PHASE TRIP;OIL INSUL;O/D;EXT TO LHS OR | LUCY |  | FRMU 12 KV | PHASING | 1
10401 | ADHESIVE | CONTAINS 57% W/V LIQUID HYDROCARBONS, 8% W/V METHYL ETHYL KETONE;CEMENT;BONDS LAMINATED PLASTICS,METAL,WOOD,GLASS, LEATHER,ALUMINIUM,RUBBER,HARDBOARD | C&LTOOL | CALTCO T/A C&L TOOL CENTRE | 100044 | CURRENT | 2
10401 | ADHESIVE | CONTAINS 57% W/V LIQUID HYDROCARBONS, 8% W/V METHYL ETHYL KETONE;CEMENT;BONDS LAMINATED PLASTICS,METAL,WOOD,GLASS, LEATHER,ALUMINIUM,RUBBER,HARDBOARD | C&LTOOL | CALTCO T/A C&L TOOL CENTRE | 100043 | CURRENT | 1
10401 | ADHESIVE | CONTAINS 57% W/V LIQUID HYDROCARBONS, 8% W/V METHYL ETHYL KETONE;CEMENT;BONDS LAMINATED PLASTICS,METAL,WOOD,GLASS, LEATHER,ALUMINIUM,RUBBER,HARDBOARD | BLKWOODS | J BLACKWOOD & SON LTD | 04110909/100044 | CURRENT | 2
10401 | ADHESIVE | CONTAINS 57% W/V LIQUID HYDROCARBONS, 8% W/V METHYL ETHYL KETONE;CEMENT;BONDS LAMINATED PLASTICS,METAL,WOOD,GLASS, LEATHER,ALUMINIUM,RUBBER,HARDBOARD | SELLEYS |  | SKG100 | CURRENT | 2
10412 | PANEL TERMINAL,STREET LIGHTING | FOR MAJOR ROAD STREET LIGHT POLE; 330 MM X 70 MM PANEL SIZE;C/W APPROVED TERMINAL BLOCK,CIRCUIT BREAKER & DRIP SHIELD;PACK OF 20,PACK WEIGHT 6.25 KG; | FLOWLINE | FLOWLINE INDUSTRIES PTY LTD | ESQ064/1 | CURRENT | 1
10412 | PANEL TERMINAL,STREET LIGHTING | FOR MAJOR ROAD STREET LIGHT POLE; 330 MM X 70 MM PANEL SIZE;C/W APPROVED TERMINAL BLOCK,CIRCUIT BREAKER & DRIP SHIELD;PACK OF 20,PACK WEIGHT 6.25 KG; | MMELEC | MM ELECTRICAL MERCHANDISING | I3SLPMAJ-ROK | CURRENT | 2
10416 | SCREW,MACHINE | BRASS;RD HD,SLOT DRIVE;1/8 IN;BSW; 1 IN LG;BOX OF 200; | SUMMIT | SUMMIT GROUP | 6RIWB03025 | CURRENT | 1
10416 | SCREW,MACHINE | BRASS;RD HD,SLOT DRIVE;1/8 IN;BSW; 1 IN LG;BOX OF 200; | COVENTRY | COVENTRY FASTENERS QLD | 18X1BWBRRMT | CURRENT | 2
10422 | JOINT BOX,SWITCH FUSE GEAR. | FOR COUPLING TWO LUCY OIL-FILLED 12 KV RING MAIN UNITS;STD 425 MM LG COPPER LINKS & JOINTING MATERIALS;USED IN REGIONAL & METROPOLITAN AREAS; | LUCY |  | 3860044007 | STRATEGIC SPARE | 1
10423 | GLOVES,LEATHER. | MEN'S WELDING;FULL LENGTH REINFORCED PALM;BLUE BUTTHIDE KELVAR GAUNTLET; NOM 40 CM LG;FULLY LINED; | ATOMSUPP | ATOM SUPPLY | 90110040 | CURRENT | 2
10423 | GLOVES,LEATHER. | MEN'S WELDING;FULL LENGTH REINFORCED PALM;BLUE BUTTHIDE KELVAR GAUNTLET; NOM 40 CM LG;FULLY LINED; | ATOMSUPP | ATOM SUPPLY | 55040253 | CURRENT | 1
10428 | CLOTH,CLEANING | HVY DUTY NON-WOVEN POLYPROPYLENE FABRIC ;130 WIPES PER BOX;23 CM W X 42 CM LG; WIPING CLOTHS ABSORB FLUIDS QUICKLY & EFFECTIVELY; | ATOMSUPP | ATOM SUPPLY | 60014744 | CURRENT | 1
10428 | CLOTH,CLEANING | HVY DUTY NON-WOVEN POLYPROPYLENE FABRIC ;130 WIPES PER BOX;23 CM W X 42 CM LG; WIPING CLOTHS ABSORB FLUIDS QUICKLY & EFFECTIVELY; | BLKWOODS | J BLACKWOOD & SON LTD | 06763440/94222 | CURRENT | 2
10428 | CLOTH,CLEANING | HVY DUTY NON-WOVEN POLYPROPYLENE FABRIC ;130 WIPES PER BOX;23 CM W X 42 CM LG; WIPING CLOTHS ABSORB FLUIDS QUICKLY & EFFECTIVELY; | KIMCLARK |  | KC94222 | CURRENT | 2
10441 | ATTACHMENT,HELMET VISOR | NYLON;TO CLIP FACESHIELD VISOR TO SAFETY CAP OR HELMET;TO FIT PROTECTOR HH40 HELMET & HC43/HC71 CAPS; | BOC | BOC GASES | VH500 | CURRENT | 1
10441 | ATTACHMENT,HELMET VISOR | NYLON;TO CLIP FACESHIELD VISOR TO SAFETY CAP OR HELMET;TO FIT PROTECTOR HH40 HELMET & HC43/HC71 CAPS; | PROTECTR |  | FX-VH400 | CURRENT | 2
10442 | VISOR,FACESHIELD | POLYCARBONATE;HIGH VELOCITY IMPACT; TO FIT PROTECTOR FX-VH71 HELMET VISOR ATTACHMENT (STOCK CODE 10441); | BLKWOODS | J BLACKWOOD & SON LTD | 3788821 | CURRENT | 1
10442 | VISOR,FACESHIELD | POLYCARBONATE;HIGH VELOCITY IMPACT; TO FIT PROTECTOR FX-VH71 HELMET VISOR ATTACHMENT (STOCK CODE 10441); | BLKWOODS | J BLACKWOOD & SON LTD | 174250 | CURRENT | 2
10446 | SPRING,VOLUTE | Washer, M16/20, S/Steel Gde 316, Open Ends, 60mm OD Large End, 16.5mm ID Small End, 26 x 6mm, 1.8kN Compression Force, Dwg 01-04-03 (P100) | THOMARSH |  | EN149 | CURRENT | 1
10447 | SPRING,VOLUTE | Washer, M20/M24, S/Steel Gde 316, Open Ends, 32mm LG, 8mm W, 85mm OD Large End, 24.5mm ID Small End, 3.3kN Compression Force, Box of 100, Dwg 01-04-03 (scm) | HOBSON | HOBSON ENGINEERING CO PTY LTD 393904 | WV16PM24 | CURRENT | 1
10447 | SPRING,VOLUTE | Washer, M20/M24, S/Steel Gde 316, Open Ends, 32mm LG, 8mm W, 85mm OD Large End, 24.5mm ID Small End, 3.3kN Compression Force, Box of 100, Dwg 01-04-03 (scm) | THOMARSH |  | EN148 | CURRENT | 2
10484 | CROSSARM,METAL | STEEL;GALV;1990 MM LG; 75 MM X 75 MM X 6 MM THK;PACK OF 1,PACK WEIGHT 16 KG;USED FOR 11 KV EDO MTG; | ENERGEX | ENERGEX | STEEL;GALV;1800 MM LG; | PHASING | 2
10484 | CROSSARM,METAL | STEEL;GALV;1990 MM LG; 75 MM X 75 MM X 6 MM THK;PACK OF 1,PACK WEIGHT 16 KG;USED FOR 11 KV EDO MTG; | LIVINGST | LIVINGSTONE ENGINEERING | 10484 | PHASING | 1
10484 | CROSSARM,METAL | STEEL;GALV;1990 MM LG; 75 MM X 75 MM X 6 MM THK;PACK OF 1,PACK WEIGHT 16 KG;USED FOR 11 KV EDO MTG; | GREATWST |  | 10484 | PHASING | 2
10487 | CONNECTOR BAR,ELECTRICAL | SURGE DIVERTER CONNECTION;COPPER, HARD DRAWN;25 MM W,75 MM LG;;2 X 11 MM DIA HOLES;BAG OF 50,PACK WEIGHT 3 KG; SURGE FOR U/W LV DIVERTER TO EARTH | ENI | ENI INDUSTRIES PL | 84161 | CURRENT | 1
10487 | CONNECTOR BAR,ELECTRICAL | SURGE DIVERTER CONNECTION;COPPER, HARD DRAWN;25 MM W,75 MM LG;;2 X 11 MM DIA HOLES;BAG OF 50,PACK WEIGHT 3 KG; SURGE FOR U/W LV DIVERTER TO EARTH | GREATWST |  | 10487 | CURRENT | 2
10487 | CONNECTOR BAR,ELECTRICAL | SURGE DIVERTER CONNECTION;COPPER, HARD DRAWN;25 MM W,75 MM LG;;2 X 11 MM DIA HOLES;BAG OF 50,PACK WEIGHT 3 KG; SURGE FOR U/W LV DIVERTER TO EARTH | DRAWING | DRAWING NO | 2152-A4-REV B | CURRENT | 2
10488 | CONNECTOR BAR,ELECTRICAL | SURGE DIVERTER CONNECTION;COPPER, HARD DRAWN;25 MM W,100 MM LG; 2 HOLES 13 & 11 MM DIA;BAG OF 100, PACK WEIGHT 6.0 KG;U/W LV SURGE | ENI | ENI INDUSTRIES PL | 84158 | CURRENT | 1
10489 | CONNECTOR BAR,ELECTRICAL | SURGE DIVERTER CONNECTION;COPPER, HARD DRAWN;40 MM W,100 MM LG; 2 HOLES 12 & 18 MM DIA;FOR U/W LV SURGE DIVERTER TO TRANSFORMER BUSHING PALM; | ENI | ENI INDUSTRIES PL | 84163 | CURRENT | 1
10489 | CONNECTOR BAR,ELECTRICAL | SURGE DIVERTER CONNECTION;COPPER, HARD DRAWN;40 MM W,100 MM LG; 2 HOLES 12 & 18 MM DIA;FOR U/W LV SURGE DIVERTER TO TRANSFORMER BUSHING PALM; | STEELWAY |  | E10489 | CURRENT | 2
10490 | TUBING,PLASTICS,SPIRAL WRAP | PVC;BLACK;12.5 MM DIA;HELICAL PRE-SLIT; BOXES OF 25 M;USE FOR THE BINDING TOGETHER OF INSULATED CABLES; | CABLACES | CABLACES | SB12BK | CURRENT | 1
10490 | TUBING,PLASTICS,SPIRAL WRAP | PVC;BLACK;12.5 MM DIA;HELICAL PRE-SLIT; BOXES OF 25 M;USE FOR THE BINDING TOGETHER OF INSULATED CABLES; | LEGEND | LEGEND POWER SYSTEMS | SB12BK | CURRENT | 2
10496 | CIRCUIT BREAKER | OUTDOOR;BULK OIL;INOUE-DENKE;36 KV; 3 PHASE;800 AMP;25 KA BKG CAP;110 V DC SOLENOID;110 V DC TRIPPING; | INOUEDNK |  | 30TEO-150-S | PURCHASE AS REQUIRED | 1
10549 | HOOK,SUPPORT | J-HOOK;STEEL,STRUCTURAL GDE 250;GALV; 125 MM LG;AS1204 STEEL;BAG OF 10, PACK WEIGHT 10 KG;FOR M16 BOLT ON ATTACHMENT,FOR SERVICE TERMINATIONS; | HAYMAN | HAYMANS INDUSTRIES PTY LTD | 10549 | CURRENT | 1
10549 | HOOK,SUPPORT | J-HOOK;STEEL,STRUCTURAL GDE 250;GALV; 125 MM LG;AS1204 STEEL;BAG OF 10, PACK WEIGHT 10 KG;FOR M16 BOLT ON ATTACHMENT,FOR SERVICE TERMINATIONS; | SEWELFRG | GREG SEWELL FORGINGS PTY LTD | HOOK,SUPPORT. | CURRENT | 1
10551 | TAPE,INSULATION,ELECTRICAL | Adhesive Backed, PVC, Black, 19mm x 20m, 178mm Thk, Flame Retardant, Service Temp up to 80Deg C to UL510, AS1621.3, Pack of 200 | ATOMSUPP | ATOM SUPPLY | 236536 | CURRENT | 1
10551 | TAPE,INSULATION,ELECTRICAL | Adhesive Backed, PVC, Black, 19mm x 20m, 178mm Thk, Flame Retardant, Service Temp up to 80Deg C to UL510, AS1621.3, Pack of 200 | OMEGA | OMEGA | OME25BK | CURRENT | 2
10559 | BOLT,MACHINE | STEEL;GALV;HEX HD;M16;ISO M;160 MM LG; W/HEX NUT TO BE FITTED TO BOLT,FULL-SIZE SHANK | STATEWD | STATEWIDE FSTNERS & ENG SPLS PL | HBNGM16160 | CURRENT | 2
10560 | PROTECTOR,ELECTRICAL CABLE | EARTH GUARD;STEEL,GALV;375 MM LG;GROUND LEVEL COVER FOR EARTHWIRE & EARTH TEST POINT OF CONCRETE POLES;BUNDLE OF 10, PACK WEIGHT 2 KG; | HAYMAN | HAYMANS INDUSTRIES PTY LTD | 10560 | CURRENT | 1
10560 | PROTECTOR,ELECTRICAL CABLE | EARTH GUARD;STEEL,GALV;375 MM LG;GROUND LEVEL COVER FOR EARTHWIRE & EARTH TEST POINT OF CONCRETE POLES;BUNDLE OF 10, PACK WEIGHT 2 KG; | MEFCO | MEFCO AUSTRALIA PTY LTD SUNSHINE VIC | 10560 | CURRENT | 2
10567 | KEY SET,SOCKET HEAD SCREW | 13 Piece Allen Key set, Hex Drive, .050 - 3/8 in. | C&LTOOL | CALTCO T/A C&L TOOL CENTRE | BON12237 | CURRENT | 1
10567 | KEY SET,SOCKET HEAD SCREW | 13 Piece Allen Key set, Hex Drive, .050 - 3/8 in. | BLKWOODS | J BLACKWOOD & SON LTD | 03019917/WSIA | CURRENT | 2
10567 | KEY SET,SOCKET HEAD SCREW | 13 Piece Allen Key set, Hex Drive, .050 - 3/8 in. | UNBRAKO | UNBRAKO | AKSAF | CURRENT | 2
10569 | SCREWDRIVER SET,CROSS TIP AND FLAT TIP | FLAT TIP-STD,38 X 6.5,45 X 3,100 X 4,100 X 5,150 X 6-5,200 X 8 MM;FLAT TIP- INSULATED 150 X 5 MM,SQ BLADE 300 X 10 MM,TANG-THROUGH 250 X 10 MM; | STATEWD | STATEWIDE FSTNERS & ENG SPLS PL | S65750 | CURRENT | 2
10569 | SCREWDRIVER SET,CROSS TIP AND FLAT TIP | FLAT TIP-STD,38 X 6.5,45 X 3,100 X 4,100 X 5,150 X 6-5,200 X 8 MM;FLAT TIP- INSULATED 150 X 5 MM,SQ BLADE 300 X 10 MM,TANG-THROUGH 250 X 10 MM; | AMPLITUD | AMPLITUDE PTY LTD - 396777 | 55552 | CURRENT | 1
10569 | SCREWDRIVER SET,CROSS TIP AND FLAT TIP | FLAT TIP-STD,38 X 6.5,45 X 3,100 X 4,100 X 5,150 X 6-5,200 X 8 MM;FLAT TIP- INSULATED 150 X 5 MM,SQ BLADE 300 X 10 MM,TANG-THROUGH 250 X 10 MM; | STANLEY |  | S65750 | CURRENT | 2
10574 | BRACKET,INSULATOR | POLE TOP TYPE;STEEL;GALV;VERTICAL SUPPORT STYLE;SUITABLE FOR 33 KV PIN & POST INSULATORS;HOLE SIZE 26 MM; 450 MM LG;ANGLE 90 MM X 90 MM X 6 MM; | SEWELFRG | GREG SEWELL FORGINGS PTY LTD | 6157 | CURRENT | 1
10579 | TERMINATION,ELECTRICAL POWER CABLE | 33 KV;OUTDOOR;SINGLE PHASE;FOR 400 SQ MM COPPER CONDUCTOR,MIND PAPER INSULATED CABLE;PORCELAIN;W/O EXT CONNECTIONS;EXT CONNECTIONS STOCK CODE 11163 & 11165, | NZI |  | DWG D339-0560/A | MAINTENANCE STOCK | 1
10594 | CROSSARM,WOOD | HARDWOOD;1500 MM LG;100 MM X 100 MM;ELEC POWER DISTRIBUTION;(TYPE A) OHEW SUPPORT CONSTR;DRILLED;U/O ENERGEX CONSTRUCTION; BUNDLE OF 12; | DALEMYER | DALE MEYERS PTY LTD | HXD3100100FS150 | CURRENT | 1
10594 | CROSSARM,WOOD | HARDWOOD;1500 MM LG;100 MM X 100 MM;ELEC POWER DISTRIBUTION;(TYPE A) OHEW SUPPORT CONSTR;DRILLED;U/O ENERGEX CONSTRUCTION; BUNDLE OF 12; | COFFSHAR | COFFS HARBOUR TRADING | 10594 | CURRENT | 2
10595 | CROSSARM,WOOD | HARDWOOD;1500 MM LG;100 MM X 100 MM;ELEC POWER DISTRIBUTION;TYPE B OHEW SUPPORT CONSTR;DRILLED;U/O ENERGEX CONSTRUCTION; BUNDLE OF 12; | DALEMYER | DALE MEYERS PTY LTD | HXD3100100FS150 | PHASING | 1
10595 | CROSSARM,WOOD | HARDWOOD;1500 MM LG;100 MM X 100 MM;ELEC POWER DISTRIBUTION;TYPE B OHEW SUPPORT CONSTR;DRILLED;U/O ENERGEX CONSTRUCTION; BUNDLE OF 12; | COFFSHAR | COFFS HARBOUR TRADING | 10595 | PHASING | 2
10595 | CROSSARM,WOOD | HARDWOOD;1500 MM LG;100 MM X 100 MM;ELEC POWER DISTRIBUTION;TYPE B OHEW SUPPORT CONSTR;DRILLED;U/O ENERGEX CONSTRUCTION; BUNDLE OF 12; | DRILL | CROSSARM DRILL PATTERNS | 002H | PHASING | 2
10597 | CLAMP,STRAIN | Termination, ABC, 50/95mm2, 2 or 4 Core (P10) (scm) | MACLEAN | MACLEAN POWER PL - E15128 | ABCTC-5095L | CURRENT | 2
10597 | CLAMP,STRAIN | Termination, ABC, 50/95mm2, 2 or 4 Core (P10) (scm) | DULMISON | DULMISON (AUST) PTY LTD | ABCTC-5095L | CURRENT | 2
10597 | CLAMP,STRAIN | Termination, ABC, 50/95mm2, 2 or 4 Core (P10) (scm) | SICAME | SICAME AUSTRALIA PTY LTD | PA11/1SRER | CURRENT | 1
10598 | CLAMP,SUSPENSION,ELEC CONDUCTOR | STRAIGHT-LINE;LV ABC CABLE;FULLY SUPPORTED;4 X 95 SQ MM;15 DEG DEVIATION; BOX OF 20,PACK WEIGHT 7.0 KG; | TEN | THE ENERGY NETWORK | ABCSC-495 | CURRENT | 1
10598 | CLAMP,SUSPENSION,ELEC CONDUCTOR | STRAIGHT-LINE;LV ABC CABLE;FULLY SUPPORTED;4 X 95 SQ MM;15 DEG DEVIATION; BOX OF 20,PACK WEIGHT 7.0 KG; | SICAME | SICAME AUSTRALIA PTY LTD | SC495 | CURRENT | 2
10598 | CLAMP,SUSPENSION,ELEC CONDUCTOR | STRAIGHT-LINE;LV ABC CABLE;FULLY SUPPORTED;4 X 95 SQ MM;15 DEG DEVIATION; BOX OF 20,PACK WEIGHT 7.0 KG; | DULMISON | DULMISON (AUST) PTY LTD | IBSC495 | CURRENT | 2
10599 | PLATE,YOKE,ELECTRICAL CONDUCTOR SUPPORT. | ANGLE SUSPENSION;RECT;STEEL,MILD;GALV; ABC CABLE;BAGS OF 10,PACK WEIGHT 5 KG; U/W 2 CLAMPS,SUSPENSION STOCK CODE10598; USE WITH LVABC; | HAYMAN | HAYMANS INDUSTRIES PTY LTD | 10599 | CURRENT | 1
10599 | PLATE,YOKE,ELECTRICAL CONDUCTOR SUPPORT. | ANGLE SUSPENSION;RECT;STEEL,MILD;GALV; ABC CABLE;BAGS OF 10,PACK WEIGHT 5 KG; U/W 2 CLAMPS,SUSPENSION STOCK CODE10598; USE WITH LVABC; | MEFCO | MEFCO AUSTRALIA PTY LTD SUNSHINE VIC | 10599 | CURRENT | 1
10603 | CLAMP,CABLE | IPC LVABC Connector, 16-95mm2 Main, 6-35mm2 Tap, Insulated Cu or Al, M8 Bolt c/w Yellow Shear-off Indicator Tag & S/Steel Fasteners, Pack of 12 | SICAME | SICAME AUSTRALIA PTY LTD | TTD151XFAPE | CURRENT | 1
10603 | CLAMP,CABLE | IPC LVABC Connector, 16-95mm2 Main, 6-35mm2 Tap, Insulated Cu or Al, M8 Bolt c/w Yellow Shear-off Indicator Tag & S/Steel Fasteners, Pack of 12 | DULMISON | DULMISON (AUST) PTY LTD | P2X95USI | CURRENT | 2
10604 | CLAMP,PARALLEL,ELECTRICAL CONNECTOR. | INSULATION PIERCING;MAIN 35-95 SQ MM ABC ;TAP 35-95 SQ MM ABC;C/W 1 BOLT; C/W YELLOW SHEAR INDICATOR WASHER; PACK OF 12,PACK WEIGHT 2.0 KG;REFER | SICAME | SICAME AUSTRALIA PTY LTD | TTD201XFAPE | CURRENT | 1
10604 | CLAMP,PARALLEL,ELECTRICAL CONNECTOR. | INSULATION PIERCING;MAIN 35-95 SQ MM ABC ;TAP 35-95 SQ MM ABC;C/W 1 BOLT; C/W YELLOW SHEAR INDICATOR WASHER; PACK OF 12,PACK WEIGHT 2.0 KG;REFER | DULMISON | DULMISON (AUST) PTY LTD | P3X95SI | CURRENT | 2
10607 | STUD,CONTINUOUS THREAD. | STAINLESS STEEL GDE 316;M12;ISO M; 75 MM LG;W/2 STAINLESS STEEL HEX NUTS & 1 SPRING WASHER,ASSEMBLED; ;FIRST USED AS | SUMMIT | SUMMIT GROUP | 6SAS412075 | CURRENT | 1
10607 | STUD,CONTINUOUS THREAD. | STAINLESS STEEL GDE 316;M12;ISO M; 75 MM LG;W/2 STAINLESS STEEL HEX NUTS & 1 SPRING WASHER,ASSEMBLED; ;FIRST USED AS | STATEWD | STATEWIDE FSTNERS & ENG SPLS PL | SSS4M1275 | CURRENT | 2
10609 | CROSSARM,WOOD | HARDWOOD;2700 MM LG;150 MM X 100 MM;ELEC POWER DISTRIBUTION;11S/M,11T/M,11XS/M, 11T,11S,11TZ,11SZ,11TT,11TS,33T,33S,33TZ ,33SZ,33TT,33TS CONSTR;DRILLED;U/O | DALEMYER | DALE MEYERS PTY LTD | HXD3150100FS270 | CURRENT | 1
10609 | CROSSARM,WOOD | HARDWOOD;2700 MM LG;150 MM X 100 MM;ELEC POWER DISTRIBUTION;11S/M,11T/M,11XS/M, 11T,11S,11TZ,11SZ,11TT,11TS,33T,33S,33TZ ,33SZ,33TT,33TS CONSTR;DRILLED;U/O | COFFSHAR | COFFS HARBOUR TRADING | 10609 | CURRENT | 2
10609 | CROSSARM,WOOD | HARDWOOD;2700 MM LG;150 MM X 100 MM;ELEC POWER DISTRIBUTION;11S/M,11T/M,11XS/M, 11T,11S,11TZ,11SZ,11TT,11TS,33T,33S,33TZ ,33SZ,33TT,33TS CONSTR;DRILLED;U/O | ENERGEX | ENERGEX | CROSSARM 2700 MM LG HARDWOOD | CURRENT | 2
10624 | CIRCUIT BREAKER | INDOOR/WITHDRAWABLE;AIR;NILSEN;433 V AC; 3 PHASE;3150 AMP;63 KA BKG CAP;MAN CHRG SPRING;32 V DC TRIPPING; | NILSEN |  | NAB1/31D | PHASING | 1
10625 | CIRCUIT BREAKER | INDOOR/WITHDRAWABLE;AIR;NILSEN;433 V AC; 3 PHASE;1600 AMP;50 KA BKG CAP;MAN CHRG SPRING;32 V DC TRIPPING; | NILSEN |  | NAB1/16D | STRATEGIC SPARE | 1
10636 | BLADE,HAND HACKSAW | HSF;SHATTERPROOF BI-METAL;REGULAR TEETH ;18 TPI;0.65 MM THK;300 MM LG,13 MM W; BOX OF 100,PACK OF 10; | ATOMSUPP | ATOM SUPPLY | 2335001 | CURRENT | 1
10636 | BLADE,HAND HACKSAW | HSF;SHATTERPROOF BI-METAL;REGULAR TEETH ;18 TPI;0.65 MM THK;300 MM LG,13 MM W; BOX OF 100,PACK OF 10; | CNWPL | CNW PL - SLACKS CREEK | ECLPN8700002 | CURRENT | 2
10636 | BLADE,HAND HACKSAW | HSF;SHATTERPROOF BI-METAL;REGULAR TEETH ;18 TPI;0.65 MM THK;300 MM LG,13 MM W; BOX OF 100,PACK OF 10; | ECLIPSE |  | RS 300.12.18 | CURRENT | 2
10637 | BLADE,HAND HACKSAW | HSF;SHATTERPROOF BI-METAL;REGULAR TEETH ;24 TPI;0.65 MM THK;300 MM LG,13 MM W; BOX OF 100,PACK OF 10; | CNWPL | CNW PL - SLACKS CREEK | 7251-24 | CURRENT | 1
10637 | BLADE,HAND HACKSAW | HSF;SHATTERPROOF BI-METAL;REGULAR TEETH ;24 TPI;0.65 MM THK;300 MM LG,13 MM W; BOX OF 100,PACK OF 10; | CNWPL | CNW PL - SLACKS CREEK | ECLPN87000011 | CURRENT | 2
10637 | BLADE,HAND HACKSAW | HSF;SHATTERPROOF BI-METAL;REGULAR TEETH ;24 TPI;0.65 MM THK;300 MM LG,13 MM W; BOX OF 100,PACK OF 10; | ECLIPSE |  | RS 300.12.24 | CURRENT | 2
10638 | DISK,SOLID,PLAIN | STEEL REINFORCED CONCRETE;600 MM DIA; 75 MM THK;W/TWO GALV LIFTING HANDLES; PACK WEIGHT - 52 KG;FOR MONOPOLE FOUNDATION; | AMATROC | ROCLA CONCRETE POLES | DISK,600 MM DIA | CURRENT | 1
10639 | DISK,SOLID,PLAIN | STEEL REINFORCED CONCRETE;850 MM DIA; 100 MM THK;W/ONE GALV LIFTING HANDLE;TO BE PACKED 3 PER PALLET SEPERATED BY CHOCKS TO AVOID DAMAGE TO HANDLE | AMATROC | ROCLA CONCRETE POLES | DISK,850 MM DIA | CURRENT | 1
10678 | JUNCTION BOX. | Adaptable, 211 x 108 x 81mm, Rigid PVC, Grey, Rect, Multi-Way, Surface Mtd, Screwed Lid c/w Sealing Gasket, Pack of 5 | REXEL | REXEL PTY LTD | CLI265/5GY | PURCHASE AS REQUIRED | 1
10678 | JUNCTION BOX. | Adaptable, 211 x 108 x 81mm, Rigid PVC, Grey, Rect, Multi-Way, Surface Mtd, Screwed Lid c/w Sealing Gasket, Pack of 5 | CLIPSAL | GERARD INDUSTRIES QLD DIVSN P/L | CLI265/5GRY | PURCHASE AS REQUIRED | 2
10680 | TAPE,INSULATION,ELECTRICAL | ADHESIVE BACKED;PVC,WHITE;19 MM W;20 M LG;.178 MM THK;FLAME RETARDANT,SERVICE TEMP (UP TO 80 DEG C WHEN TESTED TO UL510;AS1621.3;PACK OF 200,PACK WEIGHT | ATOMSUPP | ATOM SUPPLY | 236540 | CURRENT | 1
10680 | TAPE,INSULATION,ELECTRICAL | ADHESIVE BACKED;PVC,WHITE;19 MM W;20 M LG;.178 MM THK;FLAME RETARDANT,SERVICE TEMP (UP TO 80 DEG C WHEN TESTED TO UL510;AS1621.3;PACK OF 200,PACK WEIGHT | OMEGA | OMEGA | OME25WH | CURRENT | 2
10701 | RIVET,BLIND | 5/16 IN BODY LG;TRUSS HD;1/8 IN HD DIA; | SUMMIT | SUMMIT GROUP | 11NPG155-10701 | CURRENT | 1
10701 | RIVET,BLIND | 5/16 IN BODY LG;TRUSS HD;1/8 IN HD DIA; | COVENTRY | COVENTRY FASTENERS QLD | AS4-3 | CURRENT | 2
10738 | REGULATOR,STEP VOLTAGE | 11 KV;SINGLE PHASE;50 HZ;200 AMP;ONAN; + OR - 10%;32 STEPS OF .625%;GROUND OR POLE MTG;HV BUSHINGS;C/W DEMAND AMMETER KIT & 7.3 M CONTROL CABLE; | GE(USA) | GENERAL ELECTRIC (USA) | TYPE VR1 | PHASING | 1
10739 | REGULATOR,STEP VOLTAGE | 11 KV;SINGLE PHASE;50 HZ;100 AMP;ONAN; + OR - 10%;32 STEPS OF .625%;POLE MTG; HV BUSHINGS; | MCGRAWED |  | REGULATOR,STEP SINGLE PHASE | STRATEGIC SPARE | 1
10740 | REGULATOR,STEP VOLTAGE | 11 KV;SINGLE PHASE;50 HZ;100 AMP;ONAN; + OR - 10%;32 STEPS OF .625%;POLE MTG; HV BUSHINGS; | GE(USA) | GENERAL ELECTRIC (USA) | TYPE ML32 | PHASING | 1
10744 | TRANSFORMER,EARTHING | 11 KV;3 PHASE;50 HZ;ONAN;INTERCONNECTED STAR;2500 AMP FOR 3 SEC;7 OHMS PER PHASE ; | GECAEIHE |  | TRANSFORMER,11 KV 3 PHASE | STRATEGIC SPARE | 1
10744 | TRANSFORMER,EARTHING | 11 KV;3 PHASE;50 HZ;ONAN;INTERCONNECTED STAR;2500 AMP FOR 3 SEC;7 OHMS PER PHASE ; | WILSELEC |  | TRANSFORMER 11 KV 3 PH | STRATEGIC SPARE | 2
10749 | POLE STUB,CONCRETE | REINFORCED;202 MM OD;2100 MM O/A LG; 59 KN;ITEM CB1; | AMATROC | ROCLA CONCRETE POLES | POLE STUB 202 MM | PURCHASE AS REQUIRED | 1
10750 | POLE STUB,CONCRETE | REINFORCED;255 MM OD;2300 MM O/A LG; 112 KN;ITEM CB2;TO SUIT GALV STEEL SLEEVE S2;FOR TIMBER POLE RE-BUTTING; | AMATROC | ROCLA CONCRETE POLES | POLE STUB 255 MM | PURCHASE AS REQUIRED | 1
10751 | POLE STUB,CONCRETE | REINFORCED;306 MM OD;2700 MM O/A LG; 145 KN;ITEM CB3;TO SUIT GALV STEEL SLEEVE S3;FOR TIMBER POLE RE-BUTTING; | AMATROC | ROCLA CONCRETE POLES | POLE STUB 306 MM | PURCHASE AS REQUIRED | 1
10752 | POLE STUB,CONCRETE | REINFORCED;338 MM OD;2700 MM O/A LG; 204 KN;ITEM CB4;TO SUIT GALV STEEL SLEEVE S4;FOR TIMBER POLE RE-BUTTING; | AMATROC | ROCLA CONCRETE POLES | POLE STUB 338 MM | PURCHASE AS REQUIRED | 1
10753 | POLE STUB,CONCRETE | REINFORCED;388 MM OD;3000 MM O/A LG; 249 KN;ITEM CB5;TO SUIT GALV STEEL SLEEVE S5;FOR TIMBER POLE RE-BUTTING, | AMATROC | ROCLA CONCRETE POLES | POLE STUB 388 MM | PURCHASE AS REQUIRED | 1
10800 | TAPE,INSULATION,ELECTRICAL | ADHESIVE BACKED;PVC,BLUE;19 MM W;20 M LG .178 MM THK;FLAME RETARDANT,SERVICE TEMP (UP TO 80 DEG C WHEN TESTED TO UL510; AS1621.3;PACK OF 200; | ATOMSUPP | ATOM SUPPLY | 236537 | CURRENT | 1
10800 | TAPE,INSULATION,ELECTRICAL | ADHESIVE BACKED;PVC,BLUE;19 MM W;20 M LG .178 MM THK;FLAME RETARDANT,SERVICE TEMP (UP TO 80 DEG C WHEN TESTED TO UL510; AS1621.3;PACK OF 200; | OMEGA | OMEGA | OME25BL | CURRENT | 2
10801 | TAPE,INSULATION,ELECTRICAL | ADHESIVE BACKED;PVC,RED;19 MM W;20 M LG; .178 MM THK;FLAME RETARDANT SERVICE TEMP (UP TO 80 DEG C WHEN TESTED TO UL510; AS1621.3;PACK OF 200; | ATOMSUPP | ATOM SUPPLY | 236539 | CURRENT | 1
10801 | TAPE,INSULATION,ELECTRICAL | ADHESIVE BACKED;PVC,RED;19 MM W;20 M LG; .178 MM THK;FLAME RETARDANT SERVICE TEMP (UP TO 80 DEG C WHEN TESTED TO UL510; AS1621.3;PACK OF 200; | OMEGA | OMEGA | OME25RD | CURRENT | 2
10819 | CABLE,POWER,ELECTRICAL | 33 KV;400 SQ MM;COPPER CONDUCTOR;SINGLE CORE;(PLYHDPE);AS1026;500 M,DRUM SIZE SHALL NOT EXCEED 2400 DIA,1250 W OR 5.0 TONNES W/O ENERGEX ACCEPTANCE,108 MM | OLEX | OLEX AUSTRALIA PTY LTD | KTRP28RP001CXAA | PHASING | 1
10851 | SHADOW BOARD. | FOR MTG SPECIALISED TOOLS & ELECTRICAL EQUIPMENT;915 MM W,1370 MM H;BLACK ACRYLIC;FOR SUBSTATIONS (LARGE TYPE); | ENERGEX | ENERGEX | SHADOW BOARD 915 MM W | CURRENT | 1
10852 | ANCHOR,MASONRY | COMPRISING ANCHOR,W/TEMPORARY NYLON BOLT ;W/FINS TO GROUND ANCHOR;50 KN MAX LOADING HOR;PACK OF 5,FOR USE IN CONCRETE FLOORS; | HAYMAN | HAYMANS INDUSTRIES PTY LTD | 10852 | CURRENT | 1
10852 | ANCHOR,MASONRY | COMPRISING ANCHOR,W/TEMPORARY NYLON BOLT ;W/FINS TO GROUND ANCHOR;50 KN MAX LOADING HOR;PACK OF 5,FOR USE IN CONCRETE FLOORS; | STEELWAY |  | E10852 | CURRENT | 2
10857 | HOLDER,PLAN. | ALUMINIUM;400 MM LG,100 MM W;W/MTG BRACKETS;FOR USE IN SUBSTATIONS; | ERGON | ERGON ENERGY | HOLDER PLAN | CURRENT | 1
10858 | HOLDER,CARD-LABEL | STEEL;PAINTED WHITE;65 MM LG,25 MM H, 15 MM W;PACK OF 10;FOR PILOT CABLE TERMINATIONS; | ENERGEX | ENERGEX | HOLDER,CARD WHITE | PURCHASE AS REQUIRED | 1
10869 | NUT,SELF-LOCKING,GANG CHANNEL | STEEL,RD;ZINC-PLATED;M8;ISO M;W/SHORT SPRING & SERRATED GROOVED HD;BOX OF 100, PACK WEIGHT 4.10 KG; | EZYSTRUT | EZYSTRUT CABLE & PIPE SUPPORTS | E4007Z | CURRENT | 1
10876 | RELAY,FEEDER DIFFERENTIAL. | FD;5 AMP;2 NO SR CONT;1 HR FLAG;SCREW TERM;VEDETTE DO CASE;FLUSH MTG;BS142; ORDER ON PROT.DEPT APPROVAL ONLY; | REYROLLE |  | SOLKOR RF VEDETTE DO CSE | PHASING | 1
10885 | NUT,SELF-LOCKING,GANG CHANNEL | STEEL,RD;ZINC PLATED;M12;ISO M;W/LONG SPRING & SERRATED GROOVED HD;PACK OF 100,PACK WEIGHT 4.10 KG; | EZYSTRUT | EZYSTRUT CABLE & PIPE SUPPORTS | E1010Z | CURRENT | 1
10886 | TERMINAL,LUG | DRILLED PALM,TINNED COPPER,CRIMP TYPE; FOR 25 SQ MM,19/1.35 MM COPPER CONDUCTOR;FOR M12 BOLT SIZE;PACK OF 50, PACK WEIGHT0.6 KG;FOR URD PILLARS; | LEGEND | LEGEND POWER SYSTEMS | CAL25-12 | CURRENT | 2
10886 | TERMINAL,LUG | DRILLED PALM,TINNED COPPER,CRIMP TYPE; FOR 25 SQ MM,19/1.35 MM COPPER CONDUCTOR;FOR M12 BOLT SIZE;PACK OF 50, PACK WEIGHT0.6 KG;FOR URD PILLARS; | MACLEAN | MACLEAN POWER PL - E15128 | TL-4R12 | CURRENT | 2
10886 | TERMINAL,LUG | DRILLED PALM,TINNED COPPER,CRIMP TYPE; FOR 25 SQ MM,19/1.35 MM COPPER CONDUCTOR;FOR M12 BOLT SIZE;PACK OF 50, PACK WEIGHT0.6 KG;FOR URD PILLARS; | PLP AUST | PREFORMED LINE PRODUCTS (AUST) | EPTCU-25-7.7AF-M12 | CURRENT | 2
10886 | TERMINAL,LUG | DRILLED PALM,TINNED COPPER,CRIMP TYPE; FOR 25 SQ MM,19/1.35 MM COPPER CONDUCTOR;FOR M12 BOLT SIZE;PACK OF 50, PACK WEIGHT0.6 KG;FOR URD PILLARS; | TECONN | TE CONNECTIVITY LTD | CG25M12/50 | CURRENT | 1
10887 | TERMINAL,LUG | LONG BARREL,UNDRILLED SEALED PALM,COPPER ,CRIMP TYPE;FOR 400 SQ MM COPPER CONDUCT OR;44 MM LG BARREL;FOR U/W HEAT SHRINKABLE TERMINATIONS,UJ MAN 2.002D; | LEGEND | LEGEND POWER SYSTEMS | CAL400 | CURRENT | 1
10887 | TERMINAL,LUG | LONG BARREL,UNDRILLED SEALED PALM,COPPER ,CRIMP TYPE;FOR 400 SQ MM COPPER CONDUCT OR;44 MM LG BARREL;FOR U/W HEAT SHRINKABLE TERMINATIONS,UJ MAN 2.002D; | CABLACES | CABLACES | CAL400 | CURRENT | 2
10888 | TERMINAL,LUG | LONG BARREL,UNDRILLED SEALED PALM TINNED ,COPPER,CRIMP TYPE;FOR 630 SQ MM COPPER CONDUCTOR;56 MM LG BARREL;FOR U/W HEAT SHRINKABLE TERMINATIONS,UJ MAN 2.002D; | LEGEND | LEGEND POWER SYSTEMS | CAL630 | CURRENT | 1
10888 | TERMINAL,LUG | LONG BARREL,UNDRILLED SEALED PALM TINNED ,COPPER,CRIMP TYPE;FOR 630 SQ MM COPPER CONDUCTOR;56 MM LG BARREL;FOR U/W HEAT SHRINKABLE TERMINATIONS,UJ MAN 2.002D; | CABLACES | CABLACES | CAL630 | CURRENT | 2
10891 | CROSSARM,WOOD | HARDWOOD;2700 MM LG;100 MM X 100 MM;ELEC POWER DISTRIBUTION;SPAR,UNDRILLED;PACK OF 15; 100 MM SURFACE TO BE PAINTED AND GRADED;TO BE USED FOR THE MANUFACTURE OF | DALEMYER | DALE MEYERS PTY LTD | HXB3100100FS270 | CURRENT | 1
10891 | CROSSARM,WOOD | HARDWOOD;2700 MM LG;100 MM X 100 MM;ELEC POWER DISTRIBUTION;SPAR,UNDRILLED;PACK OF 15; 100 MM SURFACE TO BE PAINTED AND GRADED;TO BE USED FOR THE MANUFACTURE OF | COFFSHAR | COFFS HARBOUR TRADING | 2700 MM LG;100 MM X 100 MM; | CURRENT | 2
10894 | CROSSARM,WOOD | HARDWOOD;3600 MM LG;150 MM X 100 MM;ELEC POWER DISTRIBUTION;SPAR,UNDRILLED;PACK OF 12,100 MM SURFACE TO BE PAINTED AND GRADED;TO BE USED TO MANUFACTURE | DALEMYER | DALE MEYERS PTY LTD | HXB3150100FS360 | CURRENT | 1
10894 | CROSSARM,WOOD | HARDWOOD;3600 MM LG;150 MM X 100 MM;ELEC POWER DISTRIBUTION;SPAR,UNDRILLED;PACK OF 12,100 MM SURFACE TO BE PAINTED AND GRADED;TO BE USED TO MANUFACTURE | COFFSHAR | COFFS HARBOUR TRADING | 3600 MM LG;150 MM X 100 MM; | CURRENT | 2
10900 | COUPLING,NONMETALLIC RIGID CONDUIT | UPVC;ORANGE;80 MM NOM DIA;LIGHT DUTY; DOUBLE ENDED SOCKET;AS2053;PACK OF 45, PACK WEIGHT 0.35 KG; | TRI UGRD | TRI UNDERGROUND AUSTRALIA PTY LTD | LDE80COUPFF | CURRENT | 1
10900 | COUPLING,NONMETALLIC RIGID CONDUIT | UPVC;ORANGE;80 MM NOM DIA;LIGHT DUTY; DOUBLE ENDED SOCKET;AS2053;PACK OF 45, PACK WEIGHT 0.35 KG; | HAYMANS | HAYMANS ELECTRICAL | FABL24280 | CURRENT | 2
10900 | COUPLING,NONMETALLIC RIGID CONDUIT | UPVC;ORANGE;80 MM NOM DIA;LIGHT DUTY; DOUBLE ENDED SOCKET;AS2053;PACK OF 45, PACK WEIGHT 0.35 KG; | VINIDEX |  | 32150 | CURRENT | 2
10904 | NUT,PLAIN,HEXAGON | STAINLESS STEEL,GDE 304;STD;M16;ISO M; AS1444;BOX OF 50,PACK WEIGHT 1.6 KG; | HOBSON | HOBSON ENGINEERING CO PTY LTD 393904 | NH04PCM16 | CURRENT | 1
10904 | NUT,PLAIN,HEXAGON | STAINLESS STEEL,GDE 304;STD;M16;ISO M; AS1444;BOX OF 50,PACK WEIGHT 1.6 KG; | STATEWD | STATEWIDE FSTNERS & ENG SPLS PL | NES4M16 | CURRENT | 2
10917 | FUSEHOLDER | SURFACE MTG;BACK CONNECTING-TWO STUDS; 32 AMP;415 V AC;BOLT-IN;OFFSET TAGS; WHITE;AS2005;PACK OF 10;SUITABLE FOR FITTING COPPER LINK OR HRC CARTRIDGE; | REXEL | REXEL PTY LTD | BUSRS32PWH | PURCHASE AS REQUIRED | 1
10917 | FUSEHOLDER | SURFACE MTG;BACK CONNECTING-TWO STUDS; 32 AMP;415 V AC;BOLT-IN;OFFSET TAGS; WHITE;AS2005;PACK OF 10;SUITABLE FOR FITTING COPPER LINK OR HRC CARTRIDGE; | ALSTOM | ALSTOM GRID AUSTRALIA LIMITED | RS32P (WHITE) RED SPOT | PURCHASE AS REQUIRED | 2
10920 | FUSEHOLDER | SURFACE MTG;BACK CONNECTING-TWO STUDS; 32 AMP;415 V AC;BOLT-IN;OFFSET TAGS; BLACK;AS2005;PACK OF 1;FOR CARTRIDGES USE STOCK CODES 02888,04420,04423, | REXEL | REXEL PTY LTD | BUSRS32P | PURCHASE AS REQUIRED | 2
10920 | FUSEHOLDER | SURFACE MTG;BACK CONNECTING-TWO STUDS; 32 AMP;415 V AC;BOLT-IN;OFFSET TAGS; BLACK;AS2005;PACK OF 1;FOR CARTRIDGES USE STOCK CODES 02888,04420,04423, | REXEL | REXEL PTY LTD | BUSRS32P (BSEN60269) | PURCHASE AS REQUIRED | 1
10920 | FUSEHOLDER | SURFACE MTG;BACK CONNECTING-TWO STUDS; 32 AMP;415 V AC;BOLT-IN;OFFSET TAGS; BLACK;AS2005;PACK OF 1;FOR CARTRIDGES USE STOCK CODES 02888,04420,04423, | ALSTOM | ALSTOM GRID AUSTRALIA LIMITED | EEFRS32P | PURCHASE AS REQUIRED | 2
10920 | FUSEHOLDER | SURFACE MTG;BACK CONNECTING-TWO STUDS; 32 AMP;415 V AC;BOLT-IN;OFFSET TAGS; BLACK;AS2005;PACK OF 1;FOR CARTRIDGES USE STOCK CODES 02888,04420,04423, | ALSTOM | ALSTOM GRID AUSTRALIA LIMITED | RS32P (BLACK) RED SPOT | PURCHASE AS REQUIRED | 2
10923 | FUSEHOLDER | SURFACE MTG;BACK CONNECTING-TWO STUDS; 63 AMP;690 V AC;BOLT-IN;OFFSET TAGS; BLACK;AS2005;PACK OF 1;FOR CARTRIDGES USE STOCK CODES 02888,04420,04423, | REXEL | REXEL PTY LTD | BUSRS63P | PURCHASE AS REQUIRED | 1
10923 | FUSEHOLDER | SURFACE MTG;BACK CONNECTING-TWO STUDS; 63 AMP;690 V AC;BOLT-IN;OFFSET TAGS; BLACK;AS2005;PACK OF 1;FOR CARTRIDGES USE STOCK CODES 02888,04420,04423, | ALSTOM | ALSTOM GRID AUSTRALIA LIMITED | EEFRS63P | PURCHASE AS REQUIRED | 2
10924 | FUSEHOLDER | SURFACE MTG;BACK CONNECTING-TWO STUDS; 100 AMP;415 V AC;BOLT-IN;OFFSET TAGS; WHITE;AS2005;SUITABLE FOR FITTING COPPER LINK OR HRC CARTRIDGE; | ALSTOM | ALSTOM GRID AUSTRALIA LIMITED | RS100PWH | PURCHASE AS REQUIRED | 1
10964 | LUBRICATING GUN,HAND | Flexible Hose & Fitting, One Hand Operation, suit Bulk or Cartridge Grease | BLKWOODS | J BLACKWOOD & SON LTD | 04422406/K29-01 | CURRENT | 2
10964 | LUBRICATING GUN,HAND | Flexible Hose & Fitting, One Hand Operation, suit Bulk or Cartridge Grease | ATOMSUPP | ATOM SUPPLY | 4023002 | CURRENT | 1
10964 | LUBRICATING GUN,HAND | Flexible Hose & Fitting, One Hand Operation, suit Bulk or Cartridge Grease | MACNAUGT |  | K29 | CURRENT | 5
11006 | COUPLING,ADAPTOR,NONMETALLIC CONDUIT | RIGID UPVC;ORANGE;100 MM NOM SIZE LIGHT DUTY UPVC CONDUIT;TO 80 MM NOM DIA LIGHT DUTY UPVC CONDUIT;DOUBLE ENDED SOCKET; AS2053;PACK OF 40,PACK WEIGHT 0.31 KG; | TRI UGRD | TRI UNDERGROUND AUSTRALIA PTY LTD | LDE10080COUPFF | CURRENT | 1
11006 | COUPLING,ADAPTOR,NONMETALLIC CONDUIT | RIGID UPVC;ORANGE;100 MM NOM SIZE LIGHT DUTY UPVC CONDUIT;TO 80 MM NOM DIA LIGHT DUTY UPVC CONDUIT;DOUBLE ENDED SOCKET; AS2053;PACK OF 40,PACK WEIGHT 0.31 KG; | HAYMANS | HAYMANS ELECTRICAL | FABL10080 | CURRENT | 2
11006 | COUPLING,ADAPTOR,NONMETALLIC CONDUIT | RIGID UPVC;ORANGE;100 MM NOM SIZE LIGHT DUTY UPVC CONDUIT;TO 80 MM NOM DIA LIGHT DUTY UPVC CONDUIT;DOUBLE ENDED SOCKET; AS2053;PACK OF 40,PACK WEIGHT 0.31 KG; | VINIDEX |  | 32130 | CURRENT | 2
11020 | BAG,PLASTIC | POLYETHYLENE,LOW DENSITY;TRANSPARENT; 40 U THK;230 MM LG,150 MM W;STORAGE OF SML ITEMS OF STOCK;MINI GRIP (SELF-SEALING);PACK OF 100,CARTON OF | HAYMANS | HAYMANS ELECTRICAL | SIG24005 | CURRENT | 1
11020 | BAG,PLASTIC | POLYETHYLENE,LOW DENSITY;TRANSPARENT; 40 U THK;230 MM LG,150 MM W;STORAGE OF SML ITEMS OF STOCK;MINI GRIP (SELF-SEALING);PACK OF 100,CARTON OF | HAYMANS | HAYMANS ELECTRICAL | REESIG11106 | CURRENT | 2
11020 | BAG,PLASTIC | POLYETHYLENE,LOW DENSITY;TRANSPARENT; 40 U THK;230 MM LG,150 MM W;STORAGE OF SML ITEMS OF STOCK;MINI GRIP (SELF-SEALING);PACK OF 100,CARTON OF | SIGNET | SIGNET PTY LTD | 11106 | CURRENT | 2
11021 | BAG,PLASTIC | POLYETHYLENE,LOW DENSITY;TRANSPARENT; 40 U THK;250 MM LG,200 MM W;STORAGE OF SML ITEMS OF STOCK;MINI GRIP (SELF SEALING);PACK OF 100,CARTON OF | HAYMANS | HAYMANS ELECTRICAL | REESIG11107 | CURRENT | 2
11021 | BAG,PLASTIC | POLYETHYLENE,LOW DENSITY;TRANSPARENT; 40 U THK;250 MM LG,200 MM W;STORAGE OF SML ITEMS OF STOCK;MINI GRIP (SELF SEALING);PACK OF 100,CARTON OF | HAYMANS | HAYMANS ELECTRICAL | SIG11107 | CURRENT | 1
11021 | BAG,PLASTIC | POLYETHYLENE,LOW DENSITY;TRANSPARENT; 40 U THK;250 MM LG,200 MM W;STORAGE OF SML ITEMS OF STOCK;MINI GRIP (SELF SEALING);PACK OF 100,CARTON OF | SIGNET | SIGNET PTY LTD | 11107 | CURRENT | 2
11067 | CROSSARM,WOOD | HARDWOOD;3000 MM LG;100 MM X 100 MM;ELEC POWER DISTRIBUTION;SPAR,UNDRILLED;PACK OF 15; 100 MM SURFACE TO BE PAINTED AND GRADED;FOR THE MANUFACTURE OF SC 14649; | DALEMYER | DALE MEYERS PTY LTD | HXB3100100FS300 | CURRENT | 1
11067 | CROSSARM,WOOD | HARDWOOD;3000 MM LG;100 MM X 100 MM;ELEC POWER DISTRIBUTION;SPAR,UNDRILLED;PACK OF 15; 100 MM SURFACE TO BE PAINTED AND GRADED;FOR THE MANUFACTURE OF SC 14649; | COFFSHAR | COFFS HARBOUR TRADING | 3000 MM LG;100 MM X 100 MM; | CURRENT | 2
11072 | BRACKET,STABILISING. | BEND AS PER DWG;STEEL;GALV;400 MM LG, 40 MM W,3 MM THK;W/2 X 18 MM DIA HOLES; 10 DEG BEND;BAGS OF 50,PACK WEIGHT 9.5 KG;USED ON POLE MOUNTING OF " | HAYMAN | HAYMANS INDUSTRIES PTY LTD | 11072 | CURRENT | 1
11072 | BRACKET,STABILISING. | BEND AS PER DWG;STEEL;GALV;400 MM LG, 40 MM W,3 MM THK;W/2 X 18 MM DIA HOLES; 10 DEG BEND;BAGS OF 50,PACK WEIGHT 9.5 KG;USED ON POLE MOUNTING OF " | MEFCO | MEFCO AUSTRALIA PTY LTD SUNSHINE VIC | 11072 | CURRENT | 2
11080 | SLEEVE,COMPRESSION | FULL TENSION COMPRESSION;ALUMINIUM ALLOY ;ACSR;6/3.00 MM + 1/3.00 MM ACSR/GZ (APPLE);TO BE MARKED AS PER AS1154-1, (RECOMMENDED DIE OF 38-173 AL); | TYCO | TYCO | FT44R/1 | CURRENT | 1
11080 | SLEEVE,COMPRESSION | FULL TENSION COMPRESSION;ALUMINIUM ALLOY ;ACSR;6/3.00 MM + 1/3.00 MM ACSR/GZ (APPLE);TO BE MARKED AS PER AS1154-1, (RECOMMENDED DIE OF 38-173 AL); | UTILUX |  | FT44R/1 | CURRENT | 5
11082 | SLEEVE,COMPRESSION | FULL TENSION COMPRESSION;ALUMINIUM ALLOY ;AAC;7/3.00 MM AAC (LIBRA);TO BE MARKED; AS PER AS1154-1;BOX OF 20; | LEGEND | LEGEND POWER SYSTEMS | AFT44A | CURRENT | 2
11082 | SLEEVE,COMPRESSION | FULL TENSION COMPRESSION;ALUMINIUM ALLOY ;AAC;7/3.00 MM AAC (LIBRA);TO BE MARKED; AS PER AS1154-1;BOX OF 20; | TECONN | TE CONNECTIVITY LTD | FT44A/1 | CURRENT | 1
11082 | SLEEVE,COMPRESSION | FULL TENSION COMPRESSION;ALUMINIUM ALLOY ;AAC;7/3.00 MM AAC (LIBRA);TO BE MARKED; AS PER AS1154-1;BOX OF 20; | UTILUX |  | FT 44A/1 | CURRENT | 2
11082 | SLEEVE,COMPRESSION | FULL TENSION COMPRESSION;ALUMINIUM ALLOY ;AAC;7/3.00 MM AAC (LIBRA);TO BE MARKED; AS PER AS1154-1;BOX OF 20; | CABLACES | CABLACES | AFT44A | CURRENT | 2
11083 | DIE,CRIMPING TOOL | STEEL;HEX;18.0 MM AF;FOR 7/3.75 MM AAC (MARS);11.30 MM AND 7/.134 FLY; U/W UTILUX COMPRESSION TOOL NO.38A OR EQUIV; SUITABLE DIE FOR 7/3.75 FULL TENSION | SPECFORC | SPECIALISED FORCE | 12T-18.0AFAL | CURRENT | 2
11083 | DIE,CRIMPING TOOL | STEEL;HEX;18.0 MM AF;FOR 7/3.75 MM AAC (MARS);11.30 MM AND 7/.134 FLY; U/W UTILUX COMPRESSION TOOL NO.38A OR EQUIV; SUITABLE DIE FOR 7/3.75 FULL TENSION | PLP AUST | PREFORMED LINE PRODUCTS (AUST) | EPCDA180AF | CURRENT | 2
11083 | DIE,CRIMPING TOOL | STEEL;HEX;18.0 MM AF;FOR 7/3.75 MM AAC (MARS);11.30 MM AND 7/.134 FLY; U/W UTILUX COMPRESSION TOOL NO.38A OR EQUIV; SUITABLE DIE FOR 7/3.75 FULL TENSION | TECONN | TE CONNECTIVITY LTD | 38-180AL/1 | CURRENT | 1
11084 | DIE,CRIMPING TOOL | STEEL;HEX;17.3 MM AF;FOR 6/1/3.00 ACSR ALUMINIUM (APPLE) 9.00 MM;U/W UTILUX COMPRESSION TOOL NO. 38A OR EQUIV; PACK OF 1,PACK WEIGHT 0.019 KG; | SPECFORC | SPECIALISED FORCE | 12T-17.3AFAL | CURRENT | 2
11084 | DIE,CRIMPING TOOL | STEEL;HEX;17.3 MM AF;FOR 6/1/3.00 ACSR ALUMINIUM (APPLE) 9.00 MM;U/W UTILUX COMPRESSION TOOL NO. 38A OR EQUIV; PACK OF 1,PACK WEIGHT 0.019 KG; | PLP AUST | PREFORMED LINE PRODUCTS (AUST) | EPCDA173AF | CURRENT | 2
11084 | DIE,CRIMPING TOOL | STEEL;HEX;17.3 MM AF;FOR 6/1/3.00 ACSR ALUMINIUM (APPLE) 9.00 MM;U/W UTILUX COMPRESSION TOOL NO. 38A OR EQUIV; PACK OF 1,PACK WEIGHT 0.019 KG; | TECONN | TE CONNECTIVITY LTD | 38-173AL/1 | CURRENT | 1
11086 | TERMINAL,LUG | DRILLED PALM,ALUMINIUM,COMPRESSION TYPE; FOR 6-8 MM OD CONDUCTOR (RASIN);9.5 MM BOLT SIZE;PRE-FILLED W/JOINTING COMPOUND ;FOR U/W UTILUX 38-140 AL DIE;PACK OF 1, | TYCO | TYCO | AL35-10 | CURRENT | 2
11086 | TERMINAL,LUG | DRILLED PALM,ALUMINIUM,COMPRESSION TYPE; FOR 6-8 MM OD CONDUCTOR (RASIN);9.5 MM BOLT SIZE;PRE-FILLED W/JOINTING COMPOUND ;FOR U/W UTILUX 38-140 AL DIE;PACK OF 1, | LEGEND | LEGEND POWER SYSTEMS | AL35-10 | CURRENT | 1
11086 | TERMINAL,LUG | DRILLED PALM,ALUMINIUM,COMPRESSION TYPE; FOR 6-8 MM OD CONDUCTOR (RASIN);9.5 MM BOLT SIZE;PRE-FILLED W/JOINTING COMPOUND ;FOR U/W UTILUX 38-140 AL DIE;PACK OF 1, | CABLACES | CABLACES | AL35-10 | CURRENT | 2
11089 | KEROSENE | LIGHTING;200 L DRUM;REFER STOCK CODE 11088 FOR "BULK ONLY" & STOCK CODE 03856 FOR 20 L DRUM; | AMPOL | AMPOL AUSTRALIA | KEROSENE 200 L | PURCHASE AS REQUIRED | 1
11090 | BARBED WIRE | STEEL GALV;2 X 2.5 MM DIA;FOUR POINT BARBS;90 MM NOM CENTRES;400 M ROLL; USED FOR SECURITY BARRIER FOR 110KV & 132KV STEEL TOWERS; | SMORGON | SMORGON ARC | LIFEWIRE | PURCHASE AS REQUIRED | 1
11098 | CIRCUIT BREAKER | GENERAL PURPOSE;50 V DC;SP;2 AMP;1 KA BKG CAP;SERIES TRIP;W/SPDT AUX SWITCH, CURVE 3,SNAP-IN FITTING;PACK OF 1; | HEINEMAN |  | HEIJB1-B2-2-3 | PURCHASE AS REQUIRED | 1
11100 | CIRCUIT BREAKER | GENERAL PURPOSE;50 V DC;SP;20 AMP;1 KA BKG CAP;SERIES TRIP;W/SPDT AUX SWITCH, CURVE 3,SNAP-IN FITTING;PACK OF 1; | CNWPL | CNW PL - SLACKS CREEK | HEICBBKXA0003 | CURRENT | 1
11100 | CIRCUIT BREAKER | GENERAL PURPOSE;50 V DC;SP;20 AMP;1 KA BKG CAP;SERIES TRIP;W/SPDT AUX SWITCH, CURVE 3,SNAP-IN FITTING;PACK OF 1; | HAYMANS | HAYMANS ELECTRICAL | CBBKXA0003 | CURRENT | 2
11112 | SURGE ARRESTER | GAPLESS TYPE;120 KV;10 KA HD;CLASS 3. LG DURATION;CLASS A. PRESSURE RELIEF; ;PEDESTAL MTG W/INSULATED BASE;FOR 132 KV NOM V SYSTEM; | ABB | ABB FAN PTY LTD | XAQ 145A2 | STRATEGIC SPARE | 1
11117 | RELAY,ELECTROMAGNETIC | GENERAL PUSPOSE;110 V TO 125 V DC COIL; 300 V DC/250 V AC CONT;5 AMP CONTINUOUS; 2 CO CONT PER COIL;DUAL COIL,NON- LATCHING AUX;PLUG-IN,ONE SEAT BASE; | ABB | ABB FAN PTY LTD | TYPE RXMM1 RK214002-AN | CURRENT | 1
11118 | RELAY,ELECTROMAGNETIC | GENERAL PUSPOSE;110 V TO 125 V DC COIL; 300 V DC/250 V AC CONT;5 AMP CONTINUOUS; 4 NO CONT;NON-LATCHING AUX;PLUG-IN,ONE SEAT BASE; | ABB | ABB FAN PTY LTD | TYPE RXMA1 RK211049-AN | CURRENT | 1
11119 | RELAY,ELECTROMAGNETIC | TRIPPING APPLICATIONS;125 V DC COIL; 300 V DC/250 V AC CONT;4 AMP CONTINUOUS; 6 NO CONT;NON-LATCHING;PLUG-IN,ONE SEAT BASE;HIGH SPEED OPERATION (3.5 MS); | ABB | ABB FAN PTY LTD | TYPE RXMS1 RK216263-AP | CURRENT | 1
11133 | PLATE,IDENTIFICATION | ALUMINIUM;CONSUMER METERING CURRENT TRANSFORMER RATIO IDENTIFICATION PLATE;LEGEND- ENERGEX CT RATIO 5; SILVER ON BLACK BACKGROUND;58 MM LG, | ES | QUALITY ENGRAVING SERVICES PTY LTD | 11133 | CURRENT | 2
11133 | PLATE,IDENTIFICATION | ALUMINIUM;CONSUMER METERING CURRENT TRANSFORMER RATIO IDENTIFICATION PLATE;LEGEND- ENERGEX CT RATIO 5; SILVER ON BLACK BACKGROUND;58 MM LG, | ARTCRAFT | ARTCRAFT PTY LTD | SE012-Q | CURRENT | 1
11137 | CABLE,CONTROL,ELECTRICAL | Control, 450/750V, 12C, 6mm2, PVC/PVC, Black Sheath, (7/1.04) Metre Marked, Numbered Active Cores, 250m Wood Drum, Drum Weight 310kg, AS5000.3 | BAMBACH | BAMBACH WIRES & CABLES PTY LTD | T-ENQ 235 | CURRENT | 2
11137 | CABLE,CONTROL,ELECTRICAL | Control, 450/750V, 12C, 6mm2, PVC/PVC, Black Sheath, (7/1.04) Metre Marked, Numbered Active Cores, 250m Wood Drum, Drum Weight 310kg, AS5000.3 | MIDLANDS | MIDLAND METALS | MMO-12 X 6 CU PVC PVC UG | CURRENT | 2
11163 | CONNECTOR,ELECTRICAL CABLE | HORIZONTAL BUS CONNECTION TO NZ INSULATOR O/DOOR TERMINATION FOR 33 KV 400 SQ MM COPPER SINGLE CORE PLYPVC CABLE;FLEXIBLE STIRRUP;38 MM OD TINNED | NZI |  | DWG D339-0542/A | PURCHASE AS REQUIRED | 1
11169 | RELAY,ELECTROMAGNETIC | GENERAL PURPOSE;110 V TO 125 V DC COIL; 300 V DC/250 V DC CONT;5 AMP CONTINUOUS; 3 NO CONT PER COIL;HR FLAGS;DUAL COIL, NON-LATCHING,INDICATING;PLUG-IN ONE SEAT | ABB | ABB FAN PTY LTD | TYPE RXSF1 RK271-018-AN | CURRENT | 1
11173 | MOUNTING BASE,TERMINAL BLOCK | STEEL;2 M LG;TOP HAT SECT RAIL TYPE SOLID RAIL W/O SLOTS;TH35-7.5;PACKED IN PROTECTIVE PLASTIC BAG & BOUND WITH PALLETISING TAPE NON-RESIDUE | CNWPL | CNW PL - SLACKS CREEK | WEI0383400000 | CURRENT | 1
11173 | MOUNTING BASE,TERMINAL BLOCK | STEEL;2 M LG;TOP HAT SECT RAIL TYPE SOLID RAIL W/O SLOTS;TH35-7.5;PACKED IN PROTECTIVE PLASTIC BAG & BOUND WITH PALLETISING TAPE NON-RESIDUE | KLIPPON |  | KLI3834.0 | CURRENT | 2
11174 | PARTITION,TERMINAL BLOCK | Type HP2 Support Bracket, SAK Series Fixing Plate, 3mm, Beige, for G32 & TH35 DIN Rail Mtg, u/w ADP2 Protective Cover Strip, Terminal Block Accessory | ATOMSUPP | ATOM SUPPLY | 40029805 | CURRENT | 1
11174 | PARTITION,TERMINAL BLOCK | Type HP2 Support Bracket, SAK Series Fixing Plate, 3mm, Beige, for G32 & TH35 DIN Rail Mtg, u/w ADP2 Protective Cover Strip, Terminal Block Accessory | WEIDMULL | WEIDMULLER (AUST) PTY LTD | 485660000 | CURRENT | 5
11174 | PARTITION,TERMINAL BLOCK | Type HP2 Support Bracket, SAK Series Fixing Plate, 3mm, Beige, for G32 & TH35 DIN Rail Mtg, u/w ADP2 Protective Cover Strip, Terminal Block Accessory | CNWPL | CNW PL - SLACKS CREEK | WEI0485660000 | CURRENT | 2
11174 | PARTITION,TERMINAL BLOCK | Type HP2 Support Bracket, SAK Series Fixing Plate, 3mm, Beige, for G32 & TH35 DIN Rail Mtg, u/w ADP2 Protective Cover Strip, Terminal Block Accessory | ATOMSUPP | ATOM SUPPLY | 485660000 | CURRENT | 2
11174 | PARTITION,TERMINAL BLOCK | Type HP2 Support Bracket, SAK Series Fixing Plate, 3mm, Beige, for G32 & TH35 DIN Rail Mtg, u/w ADP2 Protective Cover Strip, Terminal Block Accessory | KLIPPON |  | KLI048566 | CURRENT | 2
11175 | PARTITION,TERMINAL BLOCK | Type HP3 Support Bracket, SAK Series Fixing Plate, 3mm, Beige, for G32 & TH35 DIN Rail Mtg, u/w ADP3 Protective Cover Strip, Terminal Block Accessory | ATOMSUPP | ATOM SUPPLY | 40029806 | CURRENT | 1
11175 | PARTITION,TERMINAL BLOCK | Type HP3 Support Bracket, SAK Series Fixing Plate, 3mm, Beige, for G32 & TH35 DIN Rail Mtg, u/w ADP3 Protective Cover Strip, Terminal Block Accessory | WEIDMULL | WEIDMULLER (AUST) PTY LTD | 485760000 | CURRENT | 5
11175 | PARTITION,TERMINAL BLOCK | Type HP3 Support Bracket, SAK Series Fixing Plate, 3mm, Beige, for G32 & TH35 DIN Rail Mtg, u/w ADP3 Protective Cover Strip, Terminal Block Accessory | CNWPL | CNW PL - SLACKS CREEK | WEI0485760000 | CURRENT | 2
11175 | PARTITION,TERMINAL BLOCK | Type HP3 Support Bracket, SAK Series Fixing Plate, 3mm, Beige, for G32 & TH35 DIN Rail Mtg, u/w ADP3 Protective Cover Strip, Terminal Block Accessory | ATOMSUPP | ATOM SUPPLY | 485760000 | CURRENT | 2
11175 | PARTITION,TERMINAL BLOCK | Type HP3 Support Bracket, SAK Series Fixing Plate, 3mm, Beige, for G32 & TH35 DIN Rail Mtg, u/w ADP3 Protective Cover Strip, Terminal Block Accessory | KLIPPON |  | KLI048576 | CURRENT | 2
11176 | COVER,TERMINAL BLOCK | Type ADP2 Protective Cover, SAK Series, 1m Lg, 61.5mm W, 30mm H, Transparent, PVC, u/w Type HP2 Support Bracket, Terminal Block Accessory | ATOMSUPP | ATOM SUPPLY | 40029792 | CURRENT | 1
11176 | COVER,TERMINAL BLOCK | Type ADP2 Protective Cover, SAK Series, 1m Lg, 61.5mm W, 30mm H, Transparent, PVC, u/w Type HP2 Support Bracket, Terminal Block Accessory | WEIDMULL | WEIDMULLER (AUST) PTY LTD | 485300000 | CURRENT | 5
11176 | COVER,TERMINAL BLOCK | Type ADP2 Protective Cover, SAK Series, 1m Lg, 61.5mm W, 30mm H, Transparent, PVC, u/w Type HP2 Support Bracket, Terminal Block Accessory | HAYMANS | HAYMANS ELECTRICAL | KLI4853.0 | CURRENT | 2
11176 | COVER,TERMINAL BLOCK | Type ADP2 Protective Cover, SAK Series, 1m Lg, 61.5mm W, 30mm H, Transparent, PVC, u/w Type HP2 Support Bracket, Terminal Block Accessory | ATOMSUPP | ATOM SUPPLY | 485300000 | CURRENT | 2
11176 | COVER,TERMINAL BLOCK | Type ADP2 Protective Cover, SAK Series, 1m Lg, 61.5mm W, 30mm H, Transparent, PVC, u/w Type HP2 Support Bracket, Terminal Block Accessory | KLIPPON |  | KLI048530 | CURRENT | 2
11177 | COVER,TERMINAL BLOCK | Type ADP3 Protective Cover, SAK Series, 1m Lg, 89mm W, 34.5mm H, Transparent, PVC, u/w Type HP3 Support Bracket, Terminal Block Accessory | WEIDMULL | WEIDMULLER (AUST) PTY LTD | 485400000 | CURRENT | 5
11177 | COVER,TERMINAL BLOCK | Type ADP3 Protective Cover, SAK Series, 1m Lg, 89mm W, 34.5mm H, Transparent, PVC, u/w Type HP3 Support Bracket, Terminal Block Accessory | HAYMANS | HAYMANS ELECTRICAL | KLI4854.0 | CURRENT | 1
11177 | COVER,TERMINAL BLOCK | Type ADP3 Protective Cover, SAK Series, 1m Lg, 89mm W, 34.5mm H, Transparent, PVC, u/w Type HP3 Support Bracket, Terminal Block Accessory | KLIPPON |  | KLI048540 | CURRENT | 2
11179 | CIRCUIT BREAKER | RESIDUAL CURRENT;240 V AC;SINGLE POLE; 20 AMP;6 KA BKG CAP;PACK OF 1; | CNWPL | CNW PL - SLACKS CREEK | EATELQ120C3TD | CURRENT | 2
11179 | CIRCUIT BREAKER | RESIDUAL CURRENT;240 V AC;SINGLE POLE; 20 AMP;6 KA BKG CAP;PACK OF 1; | CNWPL | CNW PL - SLACKS CREEK | ELQ120C3TD | CURRENT | 1
11180 | PARTITION,TERMINAL BLOCK | POLYAMIDE,G32 & TH35 RAIL MTG; PACK OF 1; | HAYMANS | HAYMANS ELECTRICAL | PHO0311139 | CURRENT | 1
11189 | TRANSDUCER,ELECTRICAL MEASUREMENT | CURRENT;NORMAL ZERO;5 AMP;0-5 AMP INPUT;0-10 MA OUTPUT;0-1000 OHMS LOAD; LOAD;CLASS 0.5;SURFACE OR DIN RAIL MTG;ISOLATING,2 KV MIN RMS TEST V, | 318194 | COLTERLEC PTY LTD | CR253TAAWLSGZC5 | PURCHASE AS REQUIRED | 1
11238 | TERMINAL,LUG | LONG BARREL,DRILLED SEALED PALM, TINNED COPPER,CRIMP TYPE;FOR 185 SQ MM COPPER CONDUCTOR;65 MM LG BARREL;PALM HOLE FOR M12;PALM WIDTH 35 MM;BOX OF 6, | UTILUX |  | H16032X02/1 | PHASING | 1
11238 | TERMINAL,LUG | LONG BARREL,DRILLED SEALED PALM, TINNED COPPER,CRIMP TYPE;FOR 185 SQ MM COPPER CONDUCTOR;65 MM LG BARREL;PALM HOLE FOR M12;PALM WIDTH 35 MM;BOX OF 6, | BURNDY | BURNDY CABLE SUPPORT SYSTEMS | B185M12SP | PHASING | 2
11239 | TERMINAL,LUG | LONG BARREL,DRILLED SEALED PALM,TINNED COPPER,CRIMP TYPE;FOR 95 SQ MM COPPER CONDUCTOR;65 MM LG BARREL; PALM HOLE FOR M12;FOR U/W 11 KV HEAT | LEGEND | LEGEND POWER SYSTEMS | CAL95LB-12 | CURRENT | 1
11239 | TERMINAL,LUG | LONG BARREL,DRILLED SEALED PALM,TINNED COPPER,CRIMP TYPE;FOR 95 SQ MM COPPER CONDUCTOR;65 MM LG BARREL; PALM HOLE FOR M12;FOR U/W 11 KV HEAT | UTILUX |  | H16024X01/1 | CURRENT | 2
11240 | CUSHIONING MATERIAL,PACKAGING | PLASTICS;AIR CAP TYPE;1.5 M W;1 M ROLL 1 ROLL PER PALLET, PACK WEIGHT 10 KG; FOR PACKAGING OF STORES STOCK ITEMS; MAX STORAGE CAPACITY = 20 ROLLS; | HAYMANS | HAYMANS ELECTRICAL | REESIG39815 | CURRENT | 2
11240 | CUSHIONING MATERIAL,PACKAGING | PLASTICS;AIR CAP TYPE;1.5 M W;1 M ROLL 1 ROLL PER PALLET, PACK WEIGHT 10 KG; FOR PACKAGING OF STORES STOCK ITEMS; MAX STORAGE CAPACITY = 20 ROLLS; | SIGNET | SIGNET PTY LTD | 30938 | CURRENT | 2
11240 | CUSHIONING MATERIAL,PACKAGING | PLASTICS;AIR CAP TYPE;1.5 M W;1 M ROLL 1 ROLL PER PALLET, PACK WEIGHT 10 KG; FOR PACKAGING OF STORES STOCK ITEMS; MAX STORAGE CAPACITY = 20 ROLLS; | HAYMANS | HAYMANS ELECTRICAL | SIG39815 | CURRENT | 1
11254 | TERMINAL,LUG | SERRATED,CURVED,UNDRILLED PALM,TINNED COPPER,CRIMP TYPE;FOR 25 SQ MM COPPER CONDUCTOR;BAG OF 50;FOR U/W PFISTERER CLAMP STOCK CODE10690 & 11255 IN URD | DULMISON | DULMISON (AUST) PTY LTD | L SEQEB 25(ONLY) | PHASING | 1
11256 | SOLDER,LEAD-TIN ALLOY | 50% TIN,50% LEAD;ACTIVATED RESIN-CORE, 5 CORE RESIN,FLUX CLASS 5A;3.2 MM DIA WIRE;AS1834.1 & .2,BS441,BS5625;0.5 KG REELS,20 PER PACK,PACK WEIGHT 10 KG; | CONALLOY |  | SOLDER LEAD | CURRENT | 1
11272 | CIRCUIT BREAKER | OUTDOOR;BULK OIL;BTH;36 KV;3 PHASE; 600 AMP;8.75 KA BKG CAP;220 V DC SOLENOID;32 V DC TRIPPING; | BTH |  | CIRCUIT BREAKER 600 AMP | PURCHASE AS REQUIRED | 1
11278 | SWITCH FUSE GEAR | 12 KV;3 PHASE;1 BUSBAR CABLING TERM; 2 FUSE SW;400 AMP NORM CURR;3 PHASE TRIP ;EPOXY INSUL;EXT RHE;BROWN BOVERI RGB12; | ABB | ABB FAN PTY LTD | RGB12 | PHASING | 1
11291 | TRANSFORMER,METERING | OUTDOOR TYPE;POLE/PLATFORM MTD;11/12 KV; OIL FILLED TANK;HV FUSES INSIDE TANK; 2 CT'S,CLASS 0.5,15 VA;RATIO 50/25/5 AMP ;1 VT,CLASS 0.5M OUTPUT 100/200 VA; | AMPHENOL |  | METERING,TRANSFMR,INSIDE TANK | PURCHASE AS REQUIRED | 2
11291 | TRANSFORMER,METERING | OUTDOOR TYPE;POLE/PLATFORM MTD;11/12 KV; OIL FILLED TANK;HV FUSES INSIDE TANK; 2 CT'S,CLASS 0.5,15 VA;RATIO 50/25/5 AMP ;1 VT,CLASS 0.5M OUTPUT 100/200 VA; | T/FMRPRD |  | METERING TRANSFMR,INSIDE TANK | PURCHASE AS REQUIRED | 1
11292 | TRANSFORMER,METERING | OUTDOOR TYPE;POLE/PLATFORM MTD;11/12 KV; OIL FILLED TANK;HV FUSES INSIDE TANK; T'S,CLASS 0.5,15 VA;RATIO 100/50/5 AMP ;1 VT,CLASS 0.5M OUTPUT 100/200 VA | AMPHENOL |  | METERING,POLE/PLATFORM | PURCHASE AS REQUIRED | 2
11292 | TRANSFORMER,METERING | OUTDOOR TYPE;POLE/PLATFORM MTD;11/12 KV; OIL FILLED TANK;HV FUSES INSIDE TANK; T'S,CLASS 0.5,15 VA;RATIO 100/50/5 AMP ;1 VT,CLASS 0.5M OUTPUT 100/200 VA | T/FMRPRD |  | METERING POLE/PLATFORM | PURCHASE AS REQUIRED | 1
11298 | SWITCH,ROTARY | 660 V AC;20 AMP NOM;2 POLE DT,3 POSN, SPRNG RETURN TO NEUTRAL POSN;PANEL MTG, BLACK HANDLE TYPE G211;30 DEG SWITCHING; ESCUTCHEON PLATE-"CONTROL SWITCH","TRIP- | KRAUSNMR | KRAUS & NAIMER (MANUFACTURER) | CA10.AU2R23-604.E.AUS0004 | CURRENT | 1
11299 | SWITCH,ROTARY | 660 V AC;20 AMP NOM;2 POLE DT,2 POSN; PANEL MTG,BLACK HANDLE TYPE G001; 60 DEG SWITCHING;ESCUTCHEON PLATE "SENSITIVE E/F PROTECTION ON","IN | KRAUSNMR | KRAUS & NAIMER (MANUFACTURER) | CAD12B AU2 R24 -604 AUS0003 | PURCHASE AS REQUIRED | 1
11300 | SWITCH,ROTARY | 660 V AC;20 AMP NOM;2 POLE DT,2 POSN; PANEL MTG,BLACK HANDLE TYPE G001; ESCUTCHEON PLATE "AUTOMATIC CONTROL", "OUT-IN " BASED ON STD SWITCH K & N | KRAUSNMR | KRAUS & NAIMER (MANUFACTURER) | CA20B AU2 R25 | CURRENT | 1
11303 | SWITCH,ROTARY | 660 V AC;20 AMP NOM;2 POLE,2 POSN;PANEL MTG,BLACK HANDLE TYPE G001;60 DEG SWITCHING;ESCUTCHEON PLATE-"HEATER" "OFF-ON",BASED ON STD SWITCH K & N | KRAUSNMR | KRAUS & NAIMER (MANUFACTURER) | CA20B AU2 R35 | CURRENT | 1
11314 | CLEVIS,THIMBLE | ALUMINIUM ALLOY;115 MM LG,53 MM W; TYPE B;UP TO 24 MM OD AL COND;80 KN;C/W HEX CLEVIS PIN & 2 STAINLESS STEEL HUMPBACK SPLIT PINS;PACK OF 25,PACK WEIGHT | TYCO | TYCO | CTH70/55H | CURRENT | 1
11314 | CLEVIS,THIMBLE | ALUMINIUM ALLOY;115 MM LG,53 MM W; TYPE B;UP TO 24 MM OD AL COND;80 KN;C/W HEX CLEVIS PIN & 2 STAINLESS STEEL HUMPBACK SPLIT PINS;PACK OF 25,PACK WEIGHT | PLP AUST | PREFORMED LINE PRODUCTS (AUST) | ACT-37-16HPEN | CURRENT | 2
11315 | SLEEVE,COMPRESSION | FULL TENSION COMPRESSION;ALUMINIUM ALLOY ,GDE 1120;AAAC/1120;19/4.75 MM AAAC/1120 OXYGEN);TO BE MARKED AS PER AS1154-1; PROJECT USAGE; | PLP AUST | PREFORMED LINE PRODUCTS (AUST) | CMSAAAC-238-1 | CURRENT | 1
11315 | SLEEVE,COMPRESSION | FULL TENSION COMPRESSION;ALUMINIUM ALLOY ,GDE 1120;AAAC/1120;19/4.75 MM AAAC/1120 OXYGEN);TO BE MARKED AS PER AS1154-1; PROJECT USAGE; | MACLEAN | MACLEAN POWER PL - E15128 | CMJ-OXYGEN | CURRENT | 2
11315 | SLEEVE,COMPRESSION | FULL TENSION COMPRESSION;ALUMINIUM ALLOY ,GDE 1120;AAAC/1120;19/4.75 MM AAAC/1120 OXYGEN);TO BE MARKED AS PER AS1154-1; PROJECT USAGE; | UTILUX |  | FT94R/1 | CURRENT | 2
11328 | COVER,ILLUMINATION,LIGHTING FIXTURE. | REFRACTOR BOWL;ACRYLIC,CLEAR;FOR USE ON SYLVANIA B2223/MTH;B2224/MTH & NOSTALGIA S/L LUMINAIRS,C/W RETAINING CORD;CLOSED BOTTOM; | GERARD | GERARD PROFESSIONAL SOLUTIONS PL | L00000 | CURRENT | 1
11354 | PRINTED CIRCUIT BOARD | DOUBLE-SIDED;DIODE MATRIX PCB BOARD; 177 MM X 106 MM;ENCODES TRANSFORMER TAP ;TAP POSN FOR INPUT TO SACS;LOCATED ON TRANSFORMER CONTROL PANELS; | 10315 | CIRCUIT SOLUTIONS PL - 075383 | SC11354 | CURRENT | 1
11381 | CROSSARM,WOOD | HARDWOOD;3600 MM LG;100 MM X 125 MM;ELEC POWER DISTRIB/TRANSMISSION;SPAR, UNDRILLED;FOR LONG SPAN FLAT ARM CONSTRUCTION,END PLATES TO BE FITTED; | DALEMYER | DALE MEYERS PTY LTD | HXB3100125FS360 | CURRENT | 1
11386 | STRIP,METAL | LEAD;6 M LG;50 MM W;1.32 MM THK 99.90 % SOFT LEAD;AS1812;4.5 KG ROLL; 22.5 KG; | CONALLOY |  | LEAD;6 M LG;50 MM W; | CURRENT | 1
11388 | SCREW,MACHINE | STEEL;ZINC-PLATED;1A RECESSED PAN HD, PHILLIPS DRIVE;M6;ISO M;20 MM LG;BOX OF 200; | HOBSON | HOBSON ENGINEERING CO PTY LTD 393904 | MSMSZPPM060020 | CURRENT | 1
11388 | SCREW,MACHINE | STEEL;ZINC-PLATED;1A RECESSED PAN HD, PHILLIPS DRIVE;M6;ISO M;20 MM LG;BOX OF 200; | SUMMIT | SUMMIT GROUP | 6PCMZR06030 | CURRENT | 2
11388 | SCREW,MACHINE | STEEL;ZINC-PLATED;1A RECESSED PAN HD, PHILLIPS DRIVE;M6;ISO M;20 MM LG;BOX OF 200; | STATEWD | STATEWIDE FSTNERS & ENG SPLS PL | MTZEPPM620 | CURRENT | 2
11398 | PAINT,FINISHING | Marking Paint;Fluroscent Yellow; ;350 g,Forestry & Plantation Marker; ; Dy-Mark Spray Writer; 360 Deg Valve; For Marking Of Condemned Poles; | ATOMSUPP | ATOM SUPPLY | 90888008 | CURRENT | 1
11398 | PAINT,FINISHING | Marking Paint;Fluroscent Yellow; ;350 g,Forestry & Plantation Marker; ; Dy-Mark Spray Writer; 360 Deg Valve; For Marking Of Condemned Poles; | SIGNET | SIGNET PTY LTD | 11806 | CURRENT | 2
11414 | PANEL,BLANK | 4U BLANKING PANEL;ZINC STEEL;PITTWATER GREEN ENAMEL;483 MM LG,172.30 MM W,25 MM SIDES,2 MM THK;19 IN RACK MTG;USED IN FRONT MTG SURFACE OF SACS CUBICLE; | GREATWST |  | 11414 | CURRENT | 1
11429 | DIE,CRIMPING TOOL | STEEL;OVAL;FOR COPPER EARTHING CONNECTORS;U/W UTILUX COMPRESSION TOOL NO.38A OR EQUIV;PACK OF 1,PACK WEIGHT 0.129 KG;REFER SC18728 FOR | LEGEND | LEGEND POWER SYSTEMS | HT-CAEC | CURRENT | 1
11429 | DIE,CRIMPING TOOL | STEEL;OVAL;FOR COPPER EARTHING CONNECTORS;U/W UTILUX COMPRESSION TOOL NO.38A OR EQUIV;PACK OF 1,PACK WEIGHT 0.129 KG;REFER SC18728 FOR | SPECFORC | SPECIALISED FORCE | 12T-DU1315 | CURRENT | 2
11429 | DIE,CRIMPING TOOL | STEEL;OVAL;FOR COPPER EARTHING CONNECTORS;U/W UTILUX COMPRESSION TOOL NO.38A OR EQUIV;PACK OF 1,PACK WEIGHT 0.129 KG;REFER SC18728 FOR | UTILUX |  | DU1315 | CURRENT | 2
11431 | NAIL | FLAT HD,TWIST SHANK;STEEL;GALV;75 MM LG; 3.5 MM DIA;50 MM RINGED LG;AS1649 & AS1650 (HOT DIP GALV);1 KG PER BOX, | SUMMIT | SUMMIT GROUP | 5NRG075450 | CURRENT | 1
11431 | NAIL | FLAT HD,TWIST SHANK;STEEL;GALV;75 MM LG; 3.5 MM DIA;50 MM RINGED LG;AS1649 & AS1650 (HOT DIP GALV);1 KG PER BOX, | STATEWD | STATEWIDE FSTNERS & ENG SPLS PL | NFHGRS753751 | CURRENT | 2
11433 | CONNECTOR,ELEC,PARALLEL COMPRESSION | COMPRESSION TYPE;COPPER;95-120 SQ MM COPPER CONDUCTOR TO 50-120 SQ MM (13-15 MM) EARTH ROD;BOX OF 3;USE BURNDY DIE SET CAT NO.U-997; | ERICO | NVENT ERICO PRODUCTS AUSTRALIA P/L | GGC-4 | CURRENT | 1
11433 | CONNECTOR,ELEC,PARALLEL COMPRESSION | COMPRESSION TYPE;COPPER;95-120 SQ MM COPPER CONDUCTOR TO 50-120 SQ MM (13-15 MM) EARTH ROD;BOX OF 3;USE BURNDY DIE SET CAT NO.U-997; | ERICO | NVENT ERICO PRODUCTS AUSTRALIA P/L | GGC-4-MM | CURRENT | 2
11433 | CONNECTOR,ELEC,PARALLEL COMPRESSION | COMPRESSION TYPE;COPPER;95-120 SQ MM COPPER CONDUCTOR TO 50-120 SQ MM (13-15 MM) EARTH ROD;BOX OF 3;USE BURNDY DIE SET CAT NO.U-997; | HAYMANS | HAYMANS ELECTRICAL | BUNYGL29C29 | CURRENT | 2
11433 | CONNECTOR,ELEC,PARALLEL COMPRESSION | COMPRESSION TYPE;COPPER;95-120 SQ MM COPPER CONDUCTOR TO 50-120 SQ MM (13-15 MM) EARTH ROD;BOX OF 3;USE BURNDY DIE SET CAT NO.U-997; | BURNDY | BURNDY CABLE SUPPORT SYSTEMS | BURYGL29C29 | CURRENT | 2
11435 | TRANSFORMER,CURRENT | PROTECTION,TOROIDAL;OUTDOOR;2.5 KV; 400/200/5 AMP;CLASS5P20;15 VA ON 200/5 AMP;SINGLE PHASE;50 HZ;FOR NEF PROTECTION ;C/W FOOT MTG BRACKETS; IN | STEMAR |  | UVBCT165/60ID | CURRENT | 2
11435 | TRANSFORMER,CURRENT | PROTECTION,TOROIDAL;OUTDOOR;2.5 KV; 400/200/5 AMP;CLASS5P20;15 VA ON 200/5 AMP;SINGLE PHASE;50 HZ;FOR NEF PROTECTION ;C/W FOOT MTG BRACKETS; IN | TWS | TWS ENERGY CONTROLS | SBQ39A | CURRENT | 1
11455 | FUSECARRIER | 80 AMP;440 V;FOR NON REWIREABLE SERVICE TYPE FUSE;PACK OF 10;SUIT MORLYNN CERAMICS NH 80 & 100 AMP (SERIES) USE STOCK CODES 04398,04399 & 12389; | MORLYNN | MORLYNN | MORNJ40570 | PHASING | 1
11459 | CLAMP,ELEC PWR CABLE,SUPPORT | SILICON ALUMINIUM & GALV STEEL;TO SUIT CABLE 51 MM TO 57 MM DIA;W/3 CLAMPS; FOR POLE MTG,UJ MANUAL 3.901D; | ENERGEX | ENERGEX | TYPE B | CURRENT | 1
11480 | SEALING COMPOUND | SILICONE RUBBER BASE;TRANSLUCENT;LIQUID FORM;ELECTRICAL GRADE;NEUTRAL CURE FOR SEALING AROUND TRANSFORMERS; 310 G CARTRIDGE,CARTON OF 24; | ATOMSUPP | ATOM SUPPLY | 90340026 | CURRENT | 1
11480 | SEALING COMPOUND | SILICONE RUBBER BASE;TRANSLUCENT;LIQUID FORM;ELECTRICAL GRADE;NEUTRAL CURE FOR SEALING AROUND TRANSFORMERS; 310 G CARTRIDGE,CARTON OF 24; | STATEWD | STATEWIDE FSTNERS & ENG SPLS PL | DCSCRTV1080310 | CURRENT | 2
11480 | SEALING COMPOUND | SILICONE RUBBER BASE;TRANSLUCENT;LIQUID FORM;ELECTRICAL GRADE;NEUTRAL CURE FOR SEALING AROUND TRANSFORMERS; 310 G CARTRIDGE,CARTON OF 24; | DOWCORN |  | DCSCRTV1080310 | CURRENT | 2
11488 | RELAY,ELECTROMAGNETIC | POWER,MIDGET TYPE;4P;32 V DC COIL;30 V DC/110 V AC CONT;10 AMP NOM;4 CO CONT; NON-LATCHING AUX;PLUG-IN TO RAIL MOUNT SOCKET TYPE SH4B-05U;PACK OF 1;REFER | REXEL | REXEL PTY LTD | ICARH4BUDC32V | CURRENT | 2
11488 | RELAY,ELECTROMAGNETIC | POWER,MIDGET TYPE;4P;32 V DC COIL;30 V DC/110 V AC CONT;10 AMP NOM;4 CO CONT; NON-LATCHING AUX;PLUG-IN TO RAIL MOUNT SOCKET TYPE SH4B-05U;PACK OF 1;REFER | IZUMIDEN |  | IDCRH4B-UDC32V | CURRENT | 2
11488 | RELAY,ELECTROMAGNETIC | POWER,MIDGET TYPE;4P;32 V DC COIL;30 V DC/110 V AC CONT;10 AMP NOM;4 CO CONT; NON-LATCHING AUX;PLUG-IN TO RAIL MOUNT SOCKET TYPE SH4B-05U;PACK OF 1;REFER | CNWPL | CNW PL - SLACKS CREEK | RH4B-UDC32 | CURRENT | 1
11489 | RELAY,ELECTROMAGNETIC | POWER,MIDGET TYPE;2P;32 V DC COIL;30 V DC/110 V AC CONT;10 AMP NOM;2 CO CONT; NON-LATCHING AUX;PLUG-IN TO RAIL MOUNT SOCKET TYPE SH2B-05U;PACK OF 1;REFER | CNWPL | CNW PL - SLACKS CREEK | IDERH2B-UD32 | CURRENT | 2
11489 | RELAY,ELECTROMAGNETIC | POWER,MIDGET TYPE;2P;32 V DC COIL;30 V DC/110 V AC CONT;10 AMP NOM;2 CO CONT; NON-LATCHING AUX;PLUG-IN TO RAIL MOUNT SOCKET TYPE SH2B-05U;PACK OF 1;REFER | IZUMIDEN |  | IDCRH2B-UDC32V | CURRENT | 2
11489 | RELAY,ELECTROMAGNETIC | POWER,MIDGET TYPE;2P;32 V DC COIL;30 V DC/110 V AC CONT;10 AMP NOM;2 CO CONT; NON-LATCHING AUX;PLUG-IN TO RAIL MOUNT SOCKET TYPE SH2B-05U;PACK OF 1;REFER | CNWPL | CNW PL - SLACKS CREEK | RH2B-UDC32 | CURRENT | 1
11515 | TERMINAL ASSEMBLY. | YELLOW,PANEL MTG TYPE;4 MM TOP SOCKET & TRANSVERSE HOLE FOR WIRES UP TO 2 MM DIA ;PACK OF 100,PACK WEIGHT 1.2 KG; | HAYMANS | HAYMANS ELECTRICAL | HIR930-103-103 | CURRENT | 1
11515 | TERMINAL ASSEMBLY. | YELLOW,PANEL MTG TYPE;4 MM TOP SOCKET & TRANSVERSE HOLE FOR WIRES UP TO 2 MM DIA ;PACK OF 100,PACK WEIGHT 1.2 KG; | HIRSCHMN |  | HIR930-103-103 | CURRENT | 2
11519 | CUBICLE,PILOT CABLE ISOLATION | 5 KV OR 15 KV ISOLATION;LAMIWOOD 18 MM THK;NEW MOSS NATURAL FINISH; 600 MM W,420 MM D,2300 MM H; | ENERGEX | ENERGEX | CUBICLE,PILOT | CURRENT | 1
11521 | CASE,AUXILIARY RELAY. | STEEL,SHEET;300 MM LG,210 MM H,226 MM D; C/W SUPPORT FRAME,MARKING BAR & DOOR W/WINDOW;FOR MTG,RX4 BASES STOCK CODE 08903 & ABB RELAY EQUIPMENT; | ABB | ABB FAN PTY LTD | RHGX12 RK 927003-AB | PURCHASE AS REQUIRED | 1
11524 | HEATING ELEMENT,ELEC,DE-HUMIDIFER TYPE | METAL BOX TYPE;240 V;25 W;PACK OF 1; | REXEL | REXEL PTY LTD | CYN1100000 | CURRENT | 1
11524 | HEATING ELEMENT,ELEC,DE-HUMIDIFER TYPE | METAL BOX TYPE;240 V;25 W;PACK OF 1; | HAYMANS | HAYMANS ELECTRICAL | CYN110000 | CURRENT | 2
11528 | CARRIER,TERMINAL GROUP MARKING. | RAIL MTG,G32 OR TH35 RAIL;PACK OF 20; | HAYMANS | HAYMANS ELECTRICAL | KLI2924.6 | CURRENT | 2
11528 | CARRIER,TERMINAL GROUP MARKING. | RAIL MTG,G32 OR TH35 RAIL;PACK OF 20; | HAYMANS | HAYMANS ELECTRICAL | KLI0292460000 | CURRENT | 1
11528 | CARRIER,TERMINAL GROUP MARKING. | RAIL MTG,G32 OR TH35 RAIL;PACK OF 20; | KLIPPON |  | KLI029246 | CURRENT | 2
11577 | COIL,ELECTRICAL | CIRCUIT BREAKER CLOSING SPRING RELEASE COIL TYPE;32 V DC;MEIDENSHA CB TYPE VBE; 12 KV;SPARE PART FOR CIRCUIT BREAKER,HV; | ENERGEX | ENERGEX | G168-31555-1 | CURRENT | 1
11578 | COIL,ELECTRICAL | CIRCUIT BREAKER TRIP COIL TYPE;32 V DC; MEIDENSHA TYPE VBE,12 KV; SPARE PART FOR CIRCUIT BREAKER,HV; | ENERGEX | ENERGEX | G168-31424-1 | CURRENT | 1
11579 | RELAY,ELECTROMAGNETIC | CIRCUIT BREAKER,ANTI PUMPING TYPE; 32 V DC COIL;MEIDENSHA CB TYPE VBE,12 KV;SPARE PART FOR CIRCUIT BREAKER,HV; | ENERGEX | ENERGEX | RELAY,ELECTROMAGNETIC | MAINTENANCE STOCK | 1
11587 | PIN,INSULATOR | C/200/11 TYPE;STEEL;GALV;200 MM SHANK 200 MM STEM;BAGS OF 5,PACK WEIGHT 5 KG, PALLET SIZE 400,PALLET WEIGHT 1120 KG; FOR 33 KV PIN CONSTRUCTION; | BRITECH | BRI-TECH PTY LTD | C200/11_200 M24 | CURRENT | 1
11598 | BOLT,MACHINE | STEEL;GALV;HEX HD;M20;ISO M; 220 MM LG;W/HEX NUT;FULL-SIZE SHANK, MIN THREAD LENGTH 100 MM;BAG OF 20; | STATEWD | STATEWIDE FSTNERS & ENG SPLS PL | HBNEGM20220 | CURRENT | 2
11609 | SHIELD,LAMP,LIGHTING FIXTURE. | CUT-OFF TYPE;TO SUIT GTE AUSTRALIA LANTERN TYPE B2223MTH & B2224MTH (ONLY);FOR GTE AUST LANTERNS ONLY (STOCK CODE 05417,05418,09930 & 09932) | GERARD | GERARD PROFESSIONAL SOLUTIONS PL | LA00002 | CURRENT | 1
11610 | BRACKET,MOUNTING | Pedestrian Crossing, Floodlight to Outreach Adaptor, Glav Steel, EQTS 05-02-01, Dwg 912580-01 (scm) | GPA | GALVANISED POLES AUSTRALIA | GPA1104741 / 11610 | CURRENT | 2
11610 | BRACKET,MOUNTING | Pedestrian Crossing, Floodlight to Outreach Adaptor, Glav Steel, EQTS 05-02-01, Dwg 912580-01 (scm) | GM POLES | GM POLES PTY LTD | SL-FL-ADAP | CURRENT | 2
11610 | BRACKET,MOUNTING | Pedestrian Crossing, Floodlight to Outreach Adaptor, Glav Steel, EQTS 05-02-01, Dwg 912580-01 (scm) | HAYMAN | HAYMANS INDUSTRIES PTY LTD | 1104741 | CURRENT | 2
11610 | BRACKET,MOUNTING | Pedestrian Crossing, Floodlight to Outreach Adaptor, Glav Steel, EQTS 05-02-01, Dwg 912580-01 (scm) | INGALEPS | INGAL EPS (CONTRACTOR) | GEX11610 | CURRENT | 1
11619 | SIGN | Energex Substation, Al, 360 x 200 x 2mm, White Retro Reflective Class 2 B/Ground, Text Colouring & Logo as per Dwg 2900-A3 Sht I02, Std Id Equip | ARTCRAFT | ARTCRAFT PTY LTD | SE00602-Q | CURRENT | 1
11621 | NUMERAL,SIGN | NUMBER 1;VINYL,BLACK;25 MM H; STICK ON;AS1744 SERIES C NUMERALS;ON APPLICATION PAPER;STRIPS OF 10;FOR U/W RETROREFLECTIVE SIGNS;NUMBER & | IDENMARK | IDENTIMARK SOLUTIONS - 310679 | 11621 | CURRENT | 1
11621 | NUMERAL,SIGN | NUMBER 1;VINYL,BLACK;25 MM H; STICK ON;AS1744 SERIES C NUMERALS;ON APPLICATION PAPER;STRIPS OF 10;FOR U/W RETROREFLECTIVE SIGNS;NUMBER & | CUTLER | CUTLER BRANDS PTY LTD | ENERGE-11621 | CURRENT | 2
11622 | NUMERAL,SIGN | NUMBER 2;VINYL,BLACK;25 MM H; STICK ON;AS1744 SERIES C NUMERALS;N APPLICATION PAPER;STRIPS OF 10;FOR U/W FOR U/W RETROREFLECTIVE SIGNS;NUMBER & | IDENMARK | IDENTIMARK SOLUTIONS - 310679 | 11622 | CURRENT | 1
11622 | NUMERAL,SIGN | NUMBER 2;VINYL,BLACK;25 MM H; STICK ON;AS1744 SERIES C NUMERALS;N APPLICATION PAPER;STRIPS OF 10;FOR U/W FOR U/W RETROREFLECTIVE SIGNS;NUMBER & | CUTLER | CUTLER BRANDS PTY LTD | ENERGE-11622 | CURRENT | 2
11623 | NUMERAL,SIGN | NUMBER 3;VINYL,BLACK;25 MM H; STICK ON;AS1744 SERIES C NUMERALS;ON APPLICATION PAPER;STRIPS OF 10;FOR U/W RETROREFLECTIVE SIGNS NUMBER & | IDENMARK | IDENTIMARK SOLUTIONS - 310679 | 11623 | CURRENT | 1
11623 | NUMERAL,SIGN | NUMBER 3;VINYL,BLACK;25 MM H; STICK ON;AS1744 SERIES C NUMERALS;ON APPLICATION PAPER;STRIPS OF 10;FOR U/W RETROREFLECTIVE SIGNS NUMBER & | CUTLER | CUTLER BRANDS PTY LTD | ENERGE-11623 | CURRENT | 2
11624 | NUMERAL,SIGN | NUMBER 4;VINYL,BLACK;25 MM H; STICK ON;AS1744 SERIES C NUMERALS;ON APPLICATION PAPER;STRIPS OF 10;FOR U/W RETROREFLECTIVE SIGNS;NUMBER & | IDENMARK | IDENTIMARK SOLUTIONS - 310679 | 11624 | CURRENT | 1
11624 | NUMERAL,SIGN | NUMBER 4;VINYL,BLACK;25 MM H; STICK ON;AS1744 SERIES C NUMERALS;ON APPLICATION PAPER;STRIPS OF 10;FOR U/W RETROREFLECTIVE SIGNS;NUMBER & | CUTLER | CUTLER BRANDS PTY LTD | ENERGE-11624 | CURRENT | 2
11625 | NUMERAL,SIGN | NUMBER 5;VINYL,BLACK;25 MM H; STICK ON;AS1744 SERIES C NUMERALS;ON APPLICATION PAPER;STRIPS OF 10;FOR U/W RETROREFLECTIVE SIGNS;NUMBER & | IDENMARK | IDENTIMARK SOLUTIONS - 310679 | 11625 | CURRENT | 1
11625 | NUMERAL,SIGN | NUMBER 5;VINYL,BLACK;25 MM H; STICK ON;AS1744 SERIES C NUMERALS;ON APPLICATION PAPER;STRIPS OF 10;FOR U/W RETROREFLECTIVE SIGNS;NUMBER & | CUTLER | CUTLER BRANDS PTY LTD | ENERGE-11625 | CURRENT | 2
11626 | NUMERAL,SIGN | NUMBER 6;VINYL,BLACK;25 MM H; STICK ON;AS1744 SERIES C NUMERALS;ON APPLICATION PAPER;STRIPS OF 10; FOR U/W RETROREFLECTIVE SIGNS;NUMBER & | IDENMARK | IDENTIMARK SOLUTIONS - 310679 | 11626 | CURRENT | 1
11626 | NUMERAL,SIGN | NUMBER 6;VINYL,BLACK;25 MM H; STICK ON;AS1744 SERIES C NUMERALS;ON APPLICATION PAPER;STRIPS OF 10; FOR U/W RETROREFLECTIVE SIGNS;NUMBER & | CUTLER | CUTLER BRANDS PTY LTD | ENERGE-11626 | CURRENT | 2
11627 | NUMERAL,SIGN | NUMBER 7;VINYL,BLACK;25 MM H; STICK ON;AS1744 SERIES C NUMERALS;ON APPLICATION PAPER;STRIPS OF 10; FOR U/W RETROREFLECTIVE SIGNS;NUMBER & | IDENMARK | IDENTIMARK SOLUTIONS - 310679 | 11627 | CURRENT | 1
11627 | NUMERAL,SIGN | NUMBER 7;VINYL,BLACK;25 MM H; STICK ON;AS1744 SERIES C NUMERALS;ON APPLICATION PAPER;STRIPS OF 10; FOR U/W RETROREFLECTIVE SIGNS;NUMBER & | CUTLER | CUTLER BRANDS PTY LTD | ENERGE-11627 | CURRENT | 2
11628 | NUMERAL,SIGN | NUMBER 8;VINYL,BLACK;25 MM H; STICK ON;AS1744 SERIES C NUMERALS; ON APPLICATION PAPER;STRIPS OF 10;FOR U/W RETROREFLECTIVE SIGNS;NUMBER & | IDENMARK | IDENTIMARK SOLUTIONS - 310679 | 11628 | CURRENT | 1
11628 | NUMERAL,SIGN | NUMBER 8;VINYL,BLACK;25 MM H; STICK ON;AS1744 SERIES C NUMERALS; ON APPLICATION PAPER;STRIPS OF 10;FOR U/W RETROREFLECTIVE SIGNS;NUMBER & | CUTLER | CUTLER BRANDS PTY LTD | ENERGE-11628 | CURRENT | 2
11629 | NUMERAL,SIGN | NUMBER 9;VINYL,BLACK;25 MM H; STICK ON;AS1744 SERIES C NUMERALS;ON APPLICATION PAPER;STRIPS OF 10;FOR U/W RETROREFLECTIVE SIGNS;NUMBER & | IDENMARK | IDENTIMARK SOLUTIONS - 310679 | 11629 | CURRENT | 1
11629 | NUMERAL,SIGN | NUMBER 9;VINYL,BLACK;25 MM H; STICK ON;AS1744 SERIES C NUMERALS;ON APPLICATION PAPER;STRIPS OF 10;FOR U/W RETROREFLECTIVE SIGNS;NUMBER & | CUTLER | CUTLER BRANDS PTY LTD | ENERGE-11629 | CURRENT | 2
11630 | NUMERAL,SIGN | NUMBER 0;VINYL,BLACK;25 MM H; STICK ON;AS1744 SERIES C NUMERALS;ON APPLICATION PAPER;STRIPS OF 10;FOR U/W RETROREFLECTIVE SIGNS;NUMBER & | IDENMARK | IDENTIMARK SOLUTIONS - 310679 | 11630 | CURRENT | 1
11630 | NUMERAL,SIGN | NUMBER 0;VINYL,BLACK;25 MM H; STICK ON;AS1744 SERIES C NUMERALS;ON APPLICATION PAPER;STRIPS OF 10;FOR U/W RETROREFLECTIVE SIGNS;NUMBER & | CUTLER | CUTLER BRANDS PTY LTD | ENERGE-11630 | CURRENT | 2
11631 | LETTER,SIGN | LETTER A;VINYL,BLACK;25 MM H; STICK ON;AS1744 SERIES C LETTERS;ON APPLICATION PAPER;STRIPS OF 10;FOR U/W RETROREFLECTIVE & PORCELAIN & ENAMEL | IDENMARK | IDENTIMARK SOLUTIONS - 310679 | 11631 | PURCHASE AS REQUIRED | 1
11631 | LETTER,SIGN | LETTER A;VINYL,BLACK;25 MM H; STICK ON;AS1744 SERIES C LETTERS;ON APPLICATION PAPER;STRIPS OF 10;FOR U/W RETROREFLECTIVE & PORCELAIN & ENAMEL | SAFESIGN | SAFE SIGN AUATRALIA PTY LTD | LETTER A;VINYL,BLACK | PURCHASE AS REQUIRED | 2
11631 | LETTER,SIGN | LETTER A;VINYL,BLACK;25 MM H; STICK ON;AS1744 SERIES C LETTERS;ON APPLICATION PAPER;STRIPS OF 10;FOR U/W RETROREFLECTIVE & PORCELAIN & ENAMEL | APPLETON | APPLETON TRAFFIC EQUIPMENT P/L | LETTER,SIGN A | PURCHASE AS REQUIRED | 2
11631 | LETTER,SIGN | LETTER A;VINYL,BLACK;25 MM H; STICK ON;AS1744 SERIES C LETTERS;ON APPLICATION PAPER;STRIPS OF 10;FOR U/W RETROREFLECTIVE & PORCELAIN & ENAMEL | MARKIT |  | LETTER A | PURCHASE AS REQUIRED | 2
11632 | LETTER,SIGN | LETTER B;VINYL,BLACK;25 MM H; STICK ON;AS1744 SERIES C LETTERS;ON APPLICATION PAPER;STRIPS OF 10;FOR U/W RETROREFLECTIVE & PORCELAIN & ENAMEL | CUTLER | CUTLER BRANDS PTY LTD | ENERGE-11632 | PURCHASE AS REQUIRED | 2
11632 | LETTER,SIGN | LETTER B;VINYL,BLACK;25 MM H; STICK ON;AS1744 SERIES C LETTERS;ON APPLICATION PAPER;STRIPS OF 10;FOR U/W RETROREFLECTIVE & PORCELAIN & ENAMEL | IDENMARK | IDENTIMARK SOLUTIONS - 310679 | 11632 | PURCHASE AS REQUIRED | 1
11633 | LETTER,SIGN | LETTER C;VINYL,BLACK;25 MM H; STICK ON;AS1744 SERIES C LETTERS;ON APPLICATION PAPER;STRIPS OF 10;FOR U/W RETROREFLECTIVE & PORCELAIN & ENAMEL | IDENMARK | IDENTIMARK SOLUTIONS - 310679 | 11633 | CURRENT | 1
11633 | LETTER,SIGN | LETTER C;VINYL,BLACK;25 MM H; STICK ON;AS1744 SERIES C LETTERS;ON APPLICATION PAPER;STRIPS OF 10;FOR U/W RETROREFLECTIVE & PORCELAIN & ENAMEL | CUTLER | CUTLER BRANDS PTY LTD | ENERGE-11633 | CURRENT | 2
11637 | LETTER,SIGN | LETTER G;VINYL,BLACK;25 MM H; STICK ON;AS1744 SERIES C LETTERS;ON APPLICATION PAPER;STRIPS OF 10;FOR U/W RETROREFLECTIVE & PORCELAIN ENAMEL | IDENMARK | IDENTIMARK SOLUTIONS - 310679 | 11637 | CURRENT | 1
11637 | LETTER,SIGN | LETTER G;VINYL,BLACK;25 MM H; STICK ON;AS1744 SERIES C LETTERS;ON APPLICATION PAPER;STRIPS OF 10;FOR U/W RETROREFLECTIVE & PORCELAIN ENAMEL | CUTLER | CUTLER BRANDS PTY LTD | ENERGE-11637 | CURRENT | 2
11649 | LETTER,SIGN | LETTER S;VINYL,BLACK;25 MM H;STICK ON; AS1744 SERIES C LETTERS;FOR U/W RETROREFLECTIVE & PORCELAIN ENAMEL SIGNS;LETTER & MATERIAL AS PER DWG; | IDENMARK | IDENTIMARK SOLUTIONS - 310679 | 11649 | CURRENT | 1
11649 | LETTER,SIGN | LETTER S;VINYL,BLACK;25 MM H;STICK ON; AS1744 SERIES C LETTERS;FOR U/W RETROREFLECTIVE & PORCELAIN ENAMEL SIGNS;LETTER & MATERIAL AS PER DWG; | CUTLER | CUTLER BRANDS PTY LTD | ENERGE-11649 | CURRENT | 2
11684 | CAPACITOR UNIT. | 6.93 KV;326.7 KVAR;1 PHASE;21.7 UF (+10,-0%);47.1 AMP CONT @ 50 HZ;50 HZ; NON PCB IMPREG;SUPPLY W/NUTS,SPRING, FLAT WASHERS;INT FUSED;2 BUSHINGS; | NOKIAN | NOKIAN CAPACITORS PTY LTD | PILP327 | CURRENT | 1
11685 | PLATE,ADAPTOR,POLE. | CLAMPED;ALUMINIUM;ANODISED;50 MM W, 450 MM LG,1.2 MM THK;BAG OF 85,PACK WEIGHT 9.3 KG;FOR NUMBERING CONCRETE POLES ,FOR VINYL;25 MM H NUMBERING,40 MM | ENI | ENI INDUSTRIES PL | 84112 | CURRENT | 1
11687 | PLATE,ADAPTOR,POLE. | CLAMPED;STEEL;GALV;50 MM W,130 MM LG, 16 MM THK;20 MM DIA,130 MM LG,ROD; M16 BOLT;ONE BOLT ATTACHMENT;BAG OF 10, PACK WEIGHT 16 KG; | HAYMAN | HAYMANS INDUSTRIES PTY LTD | 11687 | CURRENT | 1
11687 | PLATE,ADAPTOR,POLE. | CLAMPED;STEEL;GALV;50 MM W,130 MM LG, 16 MM THK;20 MM DIA,130 MM LG,ROD; M16 BOLT;ONE BOLT ATTACHMENT;BAG OF 10, PACK WEIGHT 16 KG; | GLOBAL | GLOBAL MANUFACTURING GROUP | ENERGEX-2675-A4 | CURRENT | 2
11693 | BRACKET,POLE | CROSSARM;STEEL;GALV;100 MM CROSSARM SUPPORT;PACK OF 2,PACK WEIGHT 3 KG; FOR USE ON WOOD & CONCRETE POLES; | HAYMAN | HAYMANS INDUSTRIES PTY LTD | 11693 | CURRENT | 1
11693 | BRACKET,POLE | CROSSARM;STEEL;GALV;100 MM CROSSARM SUPPORT;PACK OF 2,PACK WEIGHT 3 KG; FOR USE ON WOOD & CONCRETE POLES; | LIVINGST | LIVINGSTONE ENGINEERING | 11693 | CURRENT | 2
11697 | TRANSFORMER,CURRENT | INTERPOSING;5 AMP/5 MA;0.003 VA;CLASS 0.5;EXT 200%;SINGLE PHASE;50 HZ; 10 MM DIA CENTRE HOLE;100 OHM BURDEN; 10 AMP THERMAL LIMIT CURRENT;2.5 KV | STEMAR |  | 11697 | CURRENT | 1
11698 | TRANSFORMER,VOLTAGE | INTERPOSING;110 V/24 V RATIO;2.5 MS PER PH BURDEN;SINGLE PHASE;50 HZ;2.5 KV RATED INSUL LEVEL;CLASS 1M5P;1.1 V FACTOR;TOROIDAL CONSTRUCTION; | TOREMA |  | 5034 | CURRENT | 1
11699 | POLE,LINE CONSTRUCTION,CONCRETE | 12.5m Lg, 16kN, Spun Reinforced, Type Key Pole | AMATROC | ROCLA CONCRETE POLES | POLE,LINE CONCRETE 12.5 M LG | PHASING | 1
11704 | SPLICE,CONDUCTOR | DOUBLE SCREW INSULATED CLAMP TYPE; BRASS IN PLASTIC SHROUD;6 SQ MM BY 3; PACK OF 50; | CNWPL | CNW PL - SLACKS CREEK | CAAC32A2 | CURRENT | 2
11704 | SPLICE,CONDUCTOR | DOUBLE SCREW INSULATED CLAMP TYPE; BRASS IN PLASTIC SHROUD;6 SQ MM BY 3; PACK OF 50; | CNWPL | CNW PL - SLACKS CREEK | C32A2 | CURRENT | 1
11704 | SPLICE,CONDUCTOR | DOUBLE SCREW INSULATED CLAMP TYPE; BRASS IN PLASTIC SHROUD;6 SQ MM BY 3; PACK OF 50; | CABLACES | CABLACES | CAAC32A2 | CURRENT | 5
11707 | INSULATION SLEEVING,ELEC,SPEC | RIGHT ANGLE;HV,HEAT SHRINK;15 TO 25 MM DIA,CABLE END;35 TO 70 MM DIA,BUSHING END KIT OF 3;UJ MANUAL 2.09 D (95 SQ MM) ;PACK OF 1,PACK WEIGHT 2 KG; | TECONN | TE CONNECTIVITY LTD | RSRB-4044 | CURRENT | 1
11708 | INSULATION SLEEVING,ELEC,SPEC | RIGHT ANGLE;HV,HEAT SHRINK;25 MM TO 50 MM DIA,CABLE END;34 TO 70 MM DIA, BUSHING END KIT OF 1;UJ MANUAL 2.902D (185,240 & 300 SQ MM); | TECONN | TE CONNECTIVITY LTD | RSRB-4046 | CURRENT | 1
11710 | INSULATION SLEEVING,ELEC,SPEC | STRAIGHT,STEPPED;HV,HEAT SHRINK; 24 TO 50 MM DIA,50 MM LG,SMALL DIA END; 32 TO 70 MM DIA,160 MM LG,LARGE DIA END; KIT OF 1;UJ MANUAL 2.902D (185 TO 400 | TECONN | TE CONNECTIVITY LTD | RSRB-4026 | CURRENT | 1
11711 | INSULATION SLEEVING,ELEC,SPEC | POLYOLEFIN,HV HEAT SHRINK;89 MM MIN ID EXP,45.5 MM MAX ID RECOVERED;250 MM LG; HV TRACK-RESISTANT;KIT OF 1;UJ MANUAL 2.09,(630-1000 SQ MM;UJ MANUAL 2.902D; | TECONN | TE CONNECTIVITY LTD | AUST-SQB136 | CURRENT | 1
11716 | TRANSFORMER,VOLTAGE | METERING PROTECTN;11 KV/110 V,PRI-SEC V;100 VA OUTPUT,8 MS PER PHASE BURDEN; 3 PHASE;50 HZ;MINERAL OIL INSUL;CLASS 0.5 M,CAT A PERFORMANCE; | HANSOM |  | TRANSFORMER, 11 KV/110 V | MAINTENANCE STOCK | 1
11908 | TAG,MARKER | ;ALUMINIUM;50 MM DIA DISK,1 MM THK; W/3 MM CENTRAL FIXING HOLE;REFLECTIVE SURFACE TO BE RED 3M CLASS 2; HI-INTENSITY SHEETING;PACK SIZE 20; | ARTCRAFT | ARTCRAFT PTY LTD | 11908 | CURRENT | 1
11909 | TAG,MARKER | ALUMINIUM;50 MM DIA DISK,1 MM THK; W/3 MM CENTRAL FIXING HOLE;REFLECTIVE SURFACE TO BE BLUE 3M HI-INTENSITY SHEETING;PACK SIZE 20;USED TO MARK WOOD | ASSMETPD |  | AS ALUMINIUM 50 MM | CURRENT | 1
11919 | SWITCH,ROTARY | 660 V AC;20 AMP NOM;2 POLE DT,2 POSN; PANEL MTG;BLACK HANDLE G001;60 DEG SWITCHING;ESCUTCHEON PLATE-COUPLING CELL "OUT OF SERVICE-IN SERVICE",BASED ON | KRAUSNMR | KRAUS & NAIMER (MANUFACTURER) | CAD12B AU4 R29 | CURRENT | 1
11924 | INSULATOR,STRAIN | LONG ROD;SYNTHETIC COMPOSITE;33 KV NOM V;23 KN MAX WORKING LOAD;450 MM NOM COUPLING;900 MM MIN CREEPAGE;16 MM TONGUE & 20 MM CLIVIS;C/W DOUBLE ENDED | GRAPHSOL | GRAPH SOLUTIONS PTY LTD | 2420AA.2(I) | CURRENT | 1
11924 | INSULATOR,STRAIN | LONG ROD;SYNTHETIC COMPOSITE;33 KV NOM V;23 KN MAX WORKING LOAD;450 MM NOM COUPLING;900 MM MIN CREEPAGE;16 MM TONGUE & 20 MM CLIVIS;C/W DOUBLE ENDED | FLOWLINE | FLOWLINE INDUSTRIES PTY LTD | EH144070044 | CURRENT | 2
11925 | INSULATOR,STRAIN | LONG ROD;SYNTHETIC COMPOSITE;11 KV NOM V;23 KN MAX WORKING LOAD;300 MM NOM COUPLING;350 MM MIN CREEPAGE;16 MM TONGUE & 20 MM CLEVIS;C/W DOUBLE ENDED | GRAPHSOL | GRAPH SOLUTIONS PTY LTD | 10218A(I) | CURRENT | 1
11925 | INSULATOR,STRAIN | LONG ROD;SYNTHETIC COMPOSITE;11 KV NOM V;23 KN MAX WORKING LOAD;300 MM NOM COUPLING;350 MM MIN CREEPAGE;16 MM TONGUE & 20 MM CLEVIS;C/W DOUBLE ENDED | TYCO | TYCO | 1KV COMP LONG ROD INSULATOR | CURRENT | 2
11925 | INSULATOR,STRAIN | LONG ROD;SYNTHETIC COMPOSITE;11 KV NOM V;23 KN MAX WORKING LOAD;300 MM NOM COUPLING;350 MM MIN CREEPAGE;16 MM TONGUE & 20 MM CLEVIS;C/W DOUBLE ENDED | FLOWLINE | FLOWLINE INDUSTRIES PTY LTD | EH144015044 | CURRENT | 2
11925 | INSULATOR,STRAIN | LONG ROD;SYNTHETIC COMPOSITE;11 KV NOM V;23 KN MAX WORKING LOAD;300 MM NOM COUPLING;350 MM MIN CREEPAGE;16 MM TONGUE & 20 MM CLEVIS;C/W DOUBLE ENDED | THEWMCAN | TMAC THEW & MCCANN GROUP | 911101 | CURRENT | 2
11927 | CABLE,POWER,ELECTRICAL | 0.6/1 KV;95 SQ MM;COMPACTED AL;4 CORE;BLACK XLPE INSULATED; AERIAL BUNDLED CABLE;AS3560;650 M DRUM SIZE,DRUM WEIGHT 780 KG; | MIDLANDS | MIDLAND METALS | 0.6/1 KV;95 SQ MM;4 CORE; | CURRENT | 1
11930 | CABLE,POWER,ELECTRICAL | 6.35/11 KV;630 SQ MM;COMPACTED STRANDED; COPPER CONDUCTOR;SINGLE CORE;XLPE INSULATED,STRANDED COPPER SCREEN 6 KA FOR 1 SEC,PVC OUTER SHEATH; | OLEX | OLEX AUSTRALIA PTY LTD | XJIP32RP001CXAA | PURCHASE AS REQUIRED | 1
11938 | HAT,UTILITY. | GREY/BLUE;UNIFORM DRESS;SQUATTER'S STYLE;MAN'S,SIZE 7-3/8 IN (60);FUR FELT, RAW EDGE; | SUPRCRFT |  | HAT,UTILITY 7-3/8 IN (60) | PURCHASE AS REQUIRED | 1
11940 | TRANSFORMER,METERING | OUTDOOR TYPE;FREE STANDING;11/12 KV;OIL FILLED TANK;HV FUSES INSIDE TANK;2 CT'S, CLASS 0.5,15 VA;RATIO 50/25/5 AMP;1 VT,C LASS 0.5M OUTPUT 100/200 VA PHASE; | T/FMRPRD |  | METERING,TRANSFORMER,2 CT'S | PURCHASE AS REQUIRED | 1
11940 | TRANSFORMER,METERING | OUTDOOR TYPE;FREE STANDING;11/12 KV;OIL FILLED TANK;HV FUSES INSIDE TANK;2 CT'S, CLASS 0.5,15 VA;RATIO 50/25/5 AMP;1 VT,C LASS 0.5M OUTPUT 100/200 VA PHASE; | AMPHENOL |  | METERING TRANSFORMER 2 CT'S | PURCHASE AS REQUIRED | 2
11941 | TRANSFORMER,METERING | INDOOR TYPE;FREE STANDING;11/12 KV;OIL F ILLED TANK;HV FUSES INSIDE TANK;2 CT'S,C LASS 0.5,15 VA;RATIO 100/50/5 AMP;1 VT,C LASS 0.5 M OUTPUT 100/200 VA PHASE; | AMPHENOL |  | METERING TRANSFORMER,100/50/5 | PURCHASE AS REQUIRED | 2
11941 | TRANSFORMER,METERING | INDOOR TYPE;FREE STANDING;11/12 KV;OIL F ILLED TANK;HV FUSES INSIDE TANK;2 CT'S,C LASS 0.5,15 VA;RATIO 100/50/5 AMP;1 VT,C LASS 0.5 M OUTPUT 100/200 VA PHASE; | T/FMRPRD |  | METERIN, TRANSFORMER 100/50/5 | PURCHASE AS REQUIRED | 1
11942 | TRANSFORMER,METERING | OUTDOOR TYPE;FREE STANDING;11/12 KV;OIL FILLED TANK;HV FUSES INSIDE TANK;2 CT'S, CLASS 0.5,15 VA;RATIO 200/100/5 AMP;1 VT ,CLASS 0.5M OUTPUT 100/200 VA PHASE; | AMPHENOL |  | METERING TRANSFORMER,200/100/5 | PURCHASE AS REQUIRED | 2
11942 | TRANSFORMER,METERING | OUTDOOR TYPE;FREE STANDING;11/12 KV;OIL FILLED TANK;HV FUSES INSIDE TANK;2 CT'S, CLASS 0.5,15 VA;RATIO 200/100/5 AMP;1 VT ,CLASS 0.5M OUTPUT 100/200 VA PHASE; | T/FMRPRD |  | METERIN, TRANSFORMER 200/100/5 | PURCHASE AS REQUIRED | 1
11971 | TRANSFORMER,CURRENT | MEASUREMENT,WINDOW TYPE;TOROIDAL;INDOOR FOR METERING;660 V;3000/1600/800/5 AMP; 5 VA;CLASS 1,EXT 200% ON 800/5 AMP; SINGLE PHASE;50 HZ;114 MM INTERNAL DIA, | TWS | TWS ENERGY CONTROLS | SCB30 | CURRENT | 1
11973 | RELAY,PHASE FAILURE | PHASE SEQUENCE VOLTAGE TYPE;3 PHASE, 120 V AC,50 HZ;11 PIN PLUG CONNECTION; L.E.D.INDICATION;PACK OF 1; | REXEL | REXEL PTY LTD | EATSP430/11DACDP | CURRENT | 1
11973 | RELAY,PHASE FAILURE | PHASE SEQUENCE VOLTAGE TYPE;3 PHASE, 120 V AC,50 HZ;11 PIN PLUG CONNECTION; L.E.D.INDICATION;PACK OF 1; | HAYMANS | HAYMANS ELECTRICAL | RHOSP430/110AP-DP | CURRENT | 2
11975 | TERMINAL,LUG | TUBULAR ALUMINIUM,SECTOR SHAPED,CRIMP TYPE;FOR 240 SQ MM SOLID SECTOR 3 CORE ALUMINIUM CONDUCTOR;M12 PALM HOLE SIZE; PRE-FILLED W/JOINTING COMPOUND; | TYCO | TYCO | AGS3I240M12/1 (H8615/1 | CURRENT | 1
11975 | TERMINAL,LUG | TUBULAR ALUMINIUM,SECTOR SHAPED,CRIMP TYPE;FOR 240 SQ MM SOLID SECTOR 3 CORE ALUMINIUM CONDUCTOR;M12 PALM HOLE SIZE; PRE-FILLED W/JOINTING COMPOUND; | UTILUX |  | H8615/1 | CURRENT | 5
11976 | TERMINAL,LUG | LONG BARREL,DRILLED SEALED PALM,TINNED COPPER,CRIMP TYPE;FOR 240 SQ MM COPPER CONDUCTOR;65 MM LG BARREL;PALM HOLE FOR M12;PALM WIDTH 35 MM; | UTILUX |  | H16036X01/1 | PHASING | 1
11976 | TERMINAL,LUG | LONG BARREL,DRILLED SEALED PALM,TINNED COPPER,CRIMP TYPE;FOR 240 SQ MM COPPER CONDUCTOR;65 MM LG BARREL;PALM HOLE FOR M12;PALM WIDTH 35 MM; | BURNDY | BURNDY CABLE SUPPORT SYSTEMS | B240M12SP | PHASING | 2
11985 | FUSEHOLDER | SURFACE MTG;BACK CONNECTING UP TO 70 SQ MM CABLE;100 AMP;415 V AC;BOLT-IN; OFFSET TAGS;BLACK;AS2005;FOR CARTRIDGES- 100 AMP/STOCK CODE 04459;W/ADAPTOR | REXEL | REXEL PTY LTD | ALSRS100P | PURCHASE AS REQUIRED | 1
11985 | FUSEHOLDER | SURFACE MTG;BACK CONNECTING UP TO 70 SQ MM CABLE;100 AMP;415 V AC;BOLT-IN; OFFSET TAGS;BLACK;AS2005;FOR CARTRIDGES- 100 AMP/STOCK CODE 04459;W/ADAPTOR | ALSTOM | ALSTOM GRID AUSTRALIA LIMITED | EEFRS100P | PURCHASE AS REQUIRED | 2
11990 | LINK,ELECTRICAL BRIDGING. | 10 WAY BRIDGING LINK;FOR 5.2 MM TERMINAL BLOCK;SUIT TERMINAL BLOCK (STOCK CODE 11988);PACK OF 1; | HAYMANS | HAYMANS ELECTRICAL | PHO1401132 | CURRENT | 1
11990 | LINK,ELECTRICAL BRIDGING. | 10 WAY BRIDGING LINK;FOR 5.2 MM TERMINAL BLOCK;SUIT TERMINAL BLOCK (STOCK CODE 11988);PACK OF 1; | PHOENIX | PHOENIX CONTACT PTY LTD | PHO1401132 | CURRENT | 2
11996 | COIL,ELECTRICAL | CIRCUIT BREAKER CLOSING SPRING RELEASE COIL TYPE;110 V DC;MEIDENSHA CB TYPE VBE ,12 KV; | MEDENSHA |  | COIL,ELECTRICAL OIL TYPE | MAINTENANCE STOCK | 1
11997 | COIL,ELECTRICAL | CIRCUIT BREAKER TRIP COIL TYPE;110 V DC; MEIDENSHA TYPE VBE,12 KV; | ENERGEX | ENERGEX | COIL,ELECTRICAL CIRCUIT BRK | MAINTENANCE STOCK | 1
12010 | FUSE LINK,RING MAIN UNIT. | 12 KV;6.3 AMP HRC FUSE;FOR SF6/AIR/EPOXY INSULATED SWITCHGEAR;50 - 63 KVA TRANSFORMER;PACK OF 3;PACK WEIGHT 1.6 KG; | FUSECO | FUSECO PTY LTD | 3000403/6.3 | CURRENT | 1
12013 | CABLE,CONTROL,ELECTRICAL | 0.6/1 KV;SUBSTATION CONTROL;8 CORES; 4 SQ MM-7/0.85 MM;PVC/PVC,BLACK SHEATH; CORES NUMBERED,WHITE CHARACTERS ON BLACK,CABLE LG MARKED AT ONE M;WHEN | OLEX | OLEX AUSTRALIA PTY LTD | CABLE,CONTROL 8 CORES | CURRENT | 2
12015 | TERMINAL BLOCK | POLYAMIDE 6.6;4 TERMINAL DOUBLE DECK TYPE;440 V;27 AMP;RAIL MTG (G32 RAIL) ;0.5-4 SQ MM CONDUCTOR SIZE;6 MM THK,5 56.5 MM H,50 MM W;W/CROSS CONNECTION | HAYMANS | HAYMANS ELECTRICAL | KLI0590260000 | CURRENT | 1
12015 | TERMINAL BLOCK | POLYAMIDE 6.6;4 TERMINAL DOUBLE DECK TYPE;440 V;27 AMP;RAIL MTG (G32 RAIL) ;0.5-4 SQ MM CONDUCTOR SIZE;6 MM THK,5 56.5 MM H,50 MM W;W/CROSS CONNECTION | KLIPPON |  | KLI0590260000 | CURRENT | 2
12016 | BASE,RELAY | RECT,SURFACE OR TM35 RAIL MTG;11 FEMALE CONT;SCREW CONN TERM;PLASTIC BODY; PACK OF 1;SUITABLE FOR 11 PIN RELAYS & TIMERS MTG; | CNWPL | CNW PL - SLACKS CREEK | OMRP2CF11 | CURRENT | 2
12016 | BASE,RELAY | RECT,SURFACE OR TM35 RAIL MTG;11 FEMALE CONT;SCREW CONN TERM;PLASTIC BODY; PACK OF 1;SUITABLE FOR 11 PIN RELAYS & TIMERS MTG; | CNWPL | CNW PL - SLACKS CREEK | P2CF-11 | CURRENT | 1
12016 | BASE,RELAY | RECT,SURFACE OR TM35 RAIL MTG;11 FEMALE CONT;SCREW CONN TERM;PLASTIC BODY; PACK OF 1;SUITABLE FOR 11 PIN RELAYS & TIMERS MTG; | OMRON | OMRON ELECTRONICS PTY LTD | OMRP2CF-11 | CURRENT | 2
12018 | RELAY,PHASE FAILURE | 415 V AC,50 HZ;SENSITIVITY 5-15% ADJ PHASE DIFFERENCE,OUTPUT CONTACTS 2-C/O 240 V 8 AMP (RES) RATING,PLUG-IN TYPE ZA12 CASE INCL BASE SUITABLE FOR | RMS | RELAY MONITORING SYSTEMS PL | 2P740-E- | CURRENT | 1
12019 | TIMER,MULTIFUNCTION | TIME RANGE 0.1 SEC TO 9990 HRS; 8 MODE ELECTRONIC OPERATION;24-240 V AC OR 12-240 V DC SUPPLY;1 C/O OUTPUT CONTACT 250 V AC 3 AMP RESISTIVE | CNWPL | CNW PL - SLACKS CREEK | H3CA-A | CURRENT | 1
12019 | TIMER,MULTIFUNCTION | TIME RANGE 0.1 SEC TO 9990 HRS; 8 MODE ELECTRONIC OPERATION;24-240 V AC OR 12-240 V DC SUPPLY;1 C/O OUTPUT CONTACT 250 V AC 3 AMP RESISTIVE | CNWPL | CNW PL - SLACKS CREEK | OMRH3CA-A | CURRENT | 2
12019 | TIMER,MULTIFUNCTION | TIME RANGE 0.1 SEC TO 9990 HRS; 8 MODE ELECTRONIC OPERATION;24-240 V AC OR 12-240 V DC SUPPLY;1 C/O OUTPUT CONTACT 250 V AC 3 AMP RESISTIVE | OMRON | OMRON ELECTRONICS PTY LTD | OMRH3CA-A | CURRENT | 5
12020 | COVER,PROTECTIVE,TIMER. | CLIP-ON,CLEAR HARD PLASTIC COVER TO PROTECT TIMER LCD DISPLAY & SELECTOR PANEL FROM DUST & ACCIDENTAL ALTERATION OF MODE & SETTING;PACK OF 1; | REXEL | REXEL PTY LTD | OMRY92A48B | CURRENT | 1
12020 | COVER,PROTECTIVE,TIMER. | CLIP-ON,CLEAR HARD PLASTIC COVER TO PROTECT TIMER LCD DISPLAY & SELECTOR PANEL FROM DUST & ACCIDENTAL ALTERATION OF MODE & SETTING;PACK OF 1; | OMRON | OMRON ELECTRONICS PTY LTD | OMRY92A-48B | CURRENT | 2
12026 | MOTOR-GENERATOR | AUDIO FREQ SIGNAL GENERATION;9.4 KW, 3 PHASE,MOTOR;400 V AC,50 HZ;3000 RPM; SQUIRREL CAGE;0.7% MAX SLIP;8 KVA, 3 PHASE,GENERATOR;450-500 V,1050 HZ; | ZELLWEGR |  | DWG 141559-1 | PHASING | 1
12027 | MOTOR-GENERATOR | AUDIO FREQ SIGNAL GENERATION;16.5 KW, 3 PHASE,MOTOR;400 V AC,50 HZ;3000 RPM; SQUIRREL CAGE;0.7% MAX SLIP;14 KVA, 3 PHASE,GENERATOR;450-500 V,1050 HZ; | ZELLWEGR |  | DWG 141559-1 | MAINTENANCE STOCK | 1
12028 | MOTOR-GENERATOR | AUDIO FREQ SIGNAL GENERATION;30 KW, 3 PHASE,MOTOR;400 V AC,50 HZ;3000 RPM; SQUIRREL CAGE;0.7% MAX SLIP;25 KVA, 3 PHASE,GENERATOR;450-500 V,1050 HZ; | ZELLWEGR |  | DWG 141559-1 | MAINTENANCE STOCK | 1
12029 | MOTOR-GENERATOR | AUDIO FREQ SIGNAL GENERATION;45 KW, 3 PHASE,MOTOR;400 V AC,50 HZ;3000 RPM; SQUIRREL CAGE;0.5% MAX SLIP;40 KVA, 3 PHASE,GENERATOR;450-500 V,1050 HZ; | ZELLWEGR |  | DWG 141559-1 | MAINTENANCE STOCK | 1
12038 | COIL,TUNING,AUDIO FREQUENCY. | 6.7 MH;32 AMP MAX INT TRANSIT CURRENT @ 1050 HZ;8.4 AMP CONTINUOUS @ 50 HZ;50 TRANSMISSIONS PER HR INT SERVICE;HIGH INSULATED LOW LOSS LITZ WIRE WINDINGS; | ZELLWEGR |  | DWG 165322 | PHASING | 1
12040 | COIL,TUNING,AUDIO FREQUENCY. | 4.2 MH;71 A MAX TRANSIT CURRENT @ 1050 HZ;13.2 A RATED RETURN CURRENT;HIGH INSULATED LOW LOSS LITZ WIRE WINDINGS; 100 KG; | ZELLWEGR |  | DWG 166287-0 (TYPE 72) | STRATEGIC SPARE | 1
12044 | CAPACITOR UNIT. | 7 KV;SINGLE PHASE;4.5 UF PER PHASE; 9.9 AMP CONT @ 50 HZ;NON PCB IMPREGNANT; 2 BUSHINGS PER UNIT;COUPLING CAPACITOR FOR ZELLWEGER A/F LOAD CONTROL;35 KG; | FRIBOURG |  | CONDIS MW500 | PURCHASE AS REQUIRED | 1
12044 | CAPACITOR UNIT. | 7 KV;SINGLE PHASE;4.5 UF PER PHASE; 9.9 AMP CONT @ 50 HZ;NON PCB IMPREGNANT; 2 BUSHINGS PER UNIT;COUPLING CAPACITOR FOR ZELLWEGER A/F LOAD CONTROL;35 KG; | ABB | ABB FAN PTY LTD | CHE 400 B | PURCHASE AS REQUIRED | 2
12045 | CAPACITOR UNIT. | 7 KV;SINGLE PHASE;6 UF PER PHASE;1 13.2 AMP CONT @ 50 HZ;NON PCB IMPREGNANT ;2 BUSHINGS PER UNIT;COUPLING CAPACITOR ;FOR ZELLWEGER A/F LOAD CONTROL; | FRIBOURG |  | CONDIS MW800 | PURCHASE AS REQUIRED | 1
12045 | CAPACITOR UNIT. | 7 KV;SINGLE PHASE;6 UF PER PHASE;1 13.2 AMP CONT @ 50 HZ;NON PCB IMPREGNANT ;2 BUSHINGS PER UNIT;COUPLING CAPACITOR ;FOR ZELLWEGER A/F LOAD CONTROL; | ABB | ABB FAN PTY LTD | CHD,CHE 570 B | PURCHASE AS REQUIRED | 2
12051 | CONTACTOR | TP;IMPULSE;500 V AC;1050 HZ FREQ;240 V AC COIL;C/W 3 WAVE TRAP COILS;ZELLWEGER TYPE SS25 TO DWG 166290;32 KG; | SPRECHER | SPRECHER + SCHUH | SS25 | PHASING | 1
12060 | SEAL,STRAPPING | Open Type, Corrosion Resistant, suit 31.8mm S/Steel Strapping (P25) | WIREMARK | WIREMARKERS AUSTRALIA | BK304-32017T | CURRENT | 2
12060 | SEAL,STRAPPING | Open Type, Corrosion Resistant, suit 31.8mm S/Steel Strapping (P25) | PLP AUST | PREFORMED LINE PRODUCTS (AUST) | SSSB-32 | CURRENT | 1
12060 | SEAL,STRAPPING | Open Type, Corrosion Resistant, suit 31.8mm S/Steel Strapping (P25) | BANDIT | BAND-IT AUSTRALIA | G442 | CURRENT | 2
12061 | STRAPPING | Giant Band, S/Steel Gde 201, 31.8mm W, 30.4m Lg, 1.1mm Thk | BLKWOODS | J BLACKWOOD & SON LTD | 3315756 | CURRENT | 1
12061 | STRAPPING | Giant Band, S/Steel Gde 201, 31.8mm W, 30.4m Lg, 1.1mm Thk | WIREMARK | WIREMARKERS AUSTRALIA | SST304-3211 | CURRENT | 2
12061 | STRAPPING | Giant Band, S/Steel Gde 201, 31.8mm W, 30.4m Lg, 1.1mm Thk | STATEWD | STATEWIDE FSTNERS & ENG SPLS PL | STRAPPING | CURRENT | 2
12061 | STRAPPING | Giant Band, S/Steel Gde 201, 31.8mm W, 30.4m Lg, 1.1mm Thk | BANDIT | BAND-IT AUSTRALIA | G432 | CURRENT | 5
12067 | PRINTED CIRCUIT BOARD | PARALLEL INPUT/OUTPUT BOARD;165 MM X 115 MM;STD-BUS COMPATIBLE;PROVIDES 24 BIT PROGRAMMABLE TTL I/O LINES ON A 50-WAY CONNECTOR;USED IN MINI SACS; | PRO-LOG |  | 7507 | PURCHASE AS REQUIRED | 1
12078 | CONNECTOR,ELECTRICAL | PLUG,FEMALE,TELEPHONE;PLASTIC;IVORY; TERMINATES STD 4 CORE TELEPHONE CABLE; USED IN MINI-SACS EQUIPMENT;PACK OF 50; | HAYMANS | HAYMANS ELECTRICAL | ACCP6364IVO | CURRENT | 1
12082 | SHELF,ELECTRICAL EQUIPMENT | MODEM MTG IN A 19 IN RACK;3 U H,325 MM D ; | ENERGEX | ENERGEX | SHELF,ELECTRICAL MODEM | PURCHASE AS REQUIRED | 1
12085 | INTERFACE MICROPROCESSOR MODULE. | DC OUTPUT;SOLID STATE; 60 V DC MAX LOAD V;;3.5 AMP MAX LOAD CURRENT (CONT); PLUGS INTO A RACK;RED COLOUR MODULE; | OPTO-22 | OPTO-22 | ODC5 | CURRENT | 1
12086 | INTERFACE MICROPROCESSOR MODULE. | DC INPUT;SOLID STATE,PHOTO ISOLATED; 30 V DC MAX INPUT V;25 MA MAX INPUT CURRENT;PLUGS INTO A RACK;WHITE COLOUR MODULE; | B&J ELEC | B & J ELECTRONICS PTY LTD | IB5S | CURRENT | 1
12087 | MTG RACK,ELECTRICAL-ELECTRONIC COMPONENT | FOR 24-WAY ISOLATING INPUT/OUTPUT MODULES;PARALLEL TTL-COMPATIBLE INTERFACE TO COMPUTER HARDWARE VIA 50-WAY RIBBON CABLE;FOR U/W MINI-SACS; | OPTO-22 | OPTO-22 | PB-24 | PURCHASE AS REQUIRED | 1
12087 | MTG RACK,ELECTRICAL-ELECTRONIC COMPONENT | FOR 24-WAY ISOLATING INPUT/OUTPUT MODULES;PARALLEL TTL-COMPATIBLE INTERFACE TO COMPUTER HARDWARE VIA 50-WAY RIBBON CABLE;FOR U/W MINI-SACS; | INTRECT |  | MS-24H | PURCHASE AS REQUIRED | 2
12095 | TRANSFORMER,VOLTAGE | METERING PROTECTION;O/D,STN TYPE; 33 KV/110 V/110 V,ALL SEC LEADS BROUGHT OUT;200/100 VA OUTPUT,48/8 MS PER PHASE BURDEN;3 PHASE;50 HZ;MINERAL OIL INSUL; | HANSOM |  | TRANSFORMER 200/100 VA | PURCHASE AS REQUIRED | 1
12096 | SIGN | DANGER-LEAVE RECLOSING DISABLED;PLASTICS -MAGNETIC;90 MM LG,50 MM W,0.9 MM THK; DANGER-WHITE LETTERS 6 MM H ON A RED OVAL;W/1 MM WHITE EDGE,ON A BLACK | ARTCRAFT | ARTCRAFT PTY LTD | SE00555-Q | CURRENT | 1
12096 | SIGN | DANGER-LEAVE RECLOSING DISABLED;PLASTICS -MAGNETIC;90 MM LG,50 MM W,0.9 MM THK; DANGER-WHITE LETTERS 6 MM H ON A RED OVAL;W/1 MM WHITE EDGE,ON A BLACK | CUTLER | CUTLER BRANDS PTY LTD | ENERGE-12096 | CURRENT | 2
12097 | WIRE,ELECTRICAL | BUILDING;COPPER,ANNEALED;25 SQ MM; 19/1.35 MM;0.6/1 KV;PVC INSULATED;BLACK; 100 M DRUM SIZE;WEIGHT 29.23 KG;BRIDGING CONDUCTOR URD FUSE PANEL; | PRYSMIAN | PRYSMIAN POWER CABLES & SYSTEMS AUST | 20199401 | CURRENT | 2
12097 | WIRE,ELECTRICAL | BUILDING;COPPER,ANNEALED;25 SQ MM; 19/1.35 MM;0.6/1 KV;PVC INSULATED;BLACK; 100 M DRUM SIZE;WEIGHT 29.23 KG;BRIDGING CONDUCTOR URD FUSE PANEL; | MIDLANDS | MIDLAND METALS | MMO-1X25 CU PVC BLK | CURRENT | 1
12097 | WIRE,ELECTRICAL | BUILDING;COPPER,ANNEALED;25 SQ MM; 19/1.35 MM;0.6/1 KV;PVC INSULATED;BLACK; 100 M DRUM SIZE;WEIGHT 29.23 KG;BRIDGING CONDUCTOR URD FUSE PANEL; | OLEX | OLEX AUSTRALIA PTY LTD | BAAC17AA001AABK | CURRENT | 2
12120 | END PLATE,TERMINAL BLOCK | TO SUIT KLIPPON DOUBLE TIER TERMINAL BLOCK TYPE DK4;REFER STOCK CODE 12015 FOR TERMINAL BLOCK;PACK OF 20; | KLIPPON |  | KLI1397160000 | CURRENT | 1
12124 | TERMINAL,LUG | DRILLED PALM,TINNED COPPER,CRIMP TYPE;FOR 50 SQ MM,19/1.78 MM COPPER CONDUCTOR;M8 PALM HOLE;BOX OF 25, PACK WEIGHT 0.56 KG; | TECONN | TE CONNECTIVITY LTD | CG50M8/25 | CURRENT | 1
12124 | TERMINAL,LUG | DRILLED PALM,TINNED COPPER,CRIMP TYPE;FOR 50 SQ MM,19/1.78 MM COPPER CONDUCTOR;M8 PALM HOLE;BOX OF 25, PACK WEIGHT 0.56 KG; | LEGEND | LEGEND POWER SYSTEMS | CAL50-8 | CURRENT | 2
12124 | TERMINAL,LUG | DRILLED PALM,TINNED COPPER,CRIMP TYPE;FOR 50 SQ MM,19/1.78 MM COPPER CONDUCTOR;M8 PALM HOLE;BOX OF 25, PACK WEIGHT 0.56 KG; | PLP AUST | PREFORMED LINE PRODUCTS (AUST) | EPTCU-50-10.4AF-M8 | CURRENT | 2
12138 | CABLE,POWER,ELECTRICAL | 110 KV;400 SQ MM;COPPER CONDUCTOR;SINGLE CORE;OIL FILLED,PAPER INSULATED,LOOSE CORRUGATED ALUMINIUM SHEATH,PVC OUTER SHEATH;DRUM SECURITY STOCK F807; | BICC |  | DWG NO CSD 110/11862 | STRATEGIC SPARE | 1
12141 | PIPE,PLASTIC | UPVC,GREY;PLAIN ENDS;150 MM NOM SIZE, SW V PIPE;160 MM OD,4 MM THK,600 MM LG; UV RESISTANT;AS1415;CUT IN 600 MM NOM LG ;FOR LV CABLE POLE TERMINATION,UJ MANUAL | VINIDEX |  | 19070 | CURRENT | 2
12141 | PIPE,PLASTIC | UPVC,GREY;PLAIN ENDS;150 MM NOM SIZE, SW V PIPE;160 MM OD,4 MM THK,600 MM LG; UV RESISTANT;AS1415;CUT IN 600 MM NOM LG ;FOR LV CABLE POLE TERMINATION,UJ MANUAL | TRI UGRD | TRI UNDERGROUND AUSTRALIA PTY LTD | CONMD150SWV | CURRENT | 1
12142 | CAP,PIPE. | UPVC,GREY;PRESSED;SUIT 150 MM SWV PIPE (160 TO 160.5 MM OD),17 MM H,2 MM THK, (FROM 3 MM SHEET);UV RESISTANT;FOR LV CABLE POLE TERMINATION,UJ MANUAL1.351D | HAYMANS | HAYMANS ELECTRICAL | FAB262P150 | CURRENT | 1
12142 | CAP,PIPE. | UPVC,GREY;PRESSED;SUIT 150 MM SWV PIPE (160 TO 160.5 MM OD),17 MM H,2 MM THK, (FROM 3 MM SHEET);UV RESISTANT;FOR LV CABLE POLE TERMINATION,UJ MANUAL1.351D | VINIDEX |  | 47380 | CURRENT | 2
12144 | JOINT,ELECTRICAL POWER CABLE | 110 KV;FOR 400 SQ MM,COPPER CONDUCTOR, 3 CORE TO 3 X SINGLE CORE LOOSE SHEATH, OIL FILLED,PAPER INSULATED CABLE; TRIFURCATING TYPE;STEEL SLEEVE W/4 | BICC |  | SK 33181,SK 33178 | STRATEGIC SPARE | 2
12144 | JOINT,ELECTRICAL POWER CABLE | 110 KV;FOR 400 SQ MM,COPPER CONDUCTOR, 3 CORE TO 3 X SINGLE CORE LOOSE SHEATH, OIL FILLED,PAPER INSULATED CABLE; TRIFURCATING TYPE;STEEL SLEEVE W/4 | BICC |  | JI 3935,DWG E95580-D1 | STRATEGIC SPARE | 1
12145 | TERMINATION,ELECTRICAL POWER CABLE | 110 KV;SF6 IMMERSED;SINGLE PHASE; FOR 400 SQ MM,COPPER CONDUCTOR,OIL FILLED,PAPER INSULATED CABLE;MOULDED INSULATOR;SECURITY STOCK F807;ITEM | BICC |  | SK 33184,SK 33191 | STRATEGIC SPARE | 2
12145 | TERMINATION,ELECTRICAL POWER CABLE | 110 KV;SF6 IMMERSED;SINGLE PHASE; FOR 400 SQ MM,COPPER CONDUCTOR,OIL FILLED,PAPER INSULATED CABLE;MOULDED INSULATOR;SECURITY STOCK F807;ITEM | BICC |  | JI 3938,DWG E95582-D1 | STRATEGIC SPARE | 1
12152 | CABLE BOX. | 12 KV;AIR INSULATED;TOP ENTRY; SINGLE GLAND;TO SUIT LUCY TYPE "F" RMU RING MAIN SECT AND TEE-OFF SECT; | LUCY |  | CABLE BOX AIR INSUL | PURCHASE AS REQUIRED | 1
12152 | CABLE BOX. | 12 KV;AIR INSULATED;TOP ENTRY; SINGLE GLAND;TO SUIT LUCY TYPE "F" RMU RING MAIN SECT AND TEE-OFF SECT; | ENERGEX | ENERGEX |  | PURCHASE AS REQUIRED | 2
12155 | WASHER,FLAT | STEEL;GALV;26 MM ID;150 MM SQ;16 MM THK; BAG OF 10,PALLET OF 10;FOR USE WITH M24 STAY ROD; | HAYMAN | HAYMANS INDUSTRIES PTY LTD | 12155 | CURRENT | 1
12155 | WASHER,FLAT | STEEL;GALV;26 MM ID;150 MM SQ;16 MM THK; BAG OF 10,PALLET OF 10;FOR USE WITH M24 STAY ROD; | STEELWAY |  | E12155 | CURRENT | 2
12170 | CHART,RECORDING INSTRUMENT. | FOR U/W ESTERLINE ANGUS RECORDER MODEL MS 401E (ZELLWEGER 1050 HZ RECORDER); FOLD CHART;30 DAY DURATION;PLAIN; 1 BOX = 6 PACKS; | ESTANGUS |  | 59019 | PHASING | 1
12180 | BOX,ELECTRICAL,MULTIAPPLICATION. | STEEL,POLYESTER BASE COATING- 800 MM H,600 MM W,320 MM D; WEATHERPROOF TO IP55,HINGED DOOR, REMOVABLE EQUIPMENT MTG PLATE EARTH STUD | CNWPL | CNW PL - SLACKS CREEK | NHPMAS0806030R5 | CURRENT | 2
12180 | BOX,ELECTRICAL,MULTIAPPLICATION. | STEEL,POLYESTER BASE COATING- 800 MM H,600 MM W,320 MM D; WEATHERPROOF TO IP55,HINGED DOOR, REMOVABLE EQUIPMENT MTG PLATE EARTH STUD | NHP | NHP ELECTRICAL ENGINEERING | ELDMAS0806030 | CURRENT | 2
12180 | BOX,ELECTRICAL,MULTIAPPLICATION. | STEEL,POLYESTER BASE COATING- 800 MM H,600 MM W,320 MM D; WEATHERPROOF TO IP55,HINGED DOOR, REMOVABLE EQUIPMENT MTG PLATE EARTH STUD | CNWPL | CNW PL - SLACKS CREEK | MAS0806030R5 | CURRENT | 1
12182 | TRANSFORMER,METERING | OUTDOOR TYPE;POLE/PLATFORM MTD;11/12 KV; OIL FILLED TANK;HV FUSES INSIDE TANK; 2 CT'S,CLASS 0.5,15 VA;RATIO 25/5 AMP; 1 VT,CLASS 0.5M OUTPUT 100/200 VA/ | AMPHENOL |  | METERING TRANSFORMER HV | PURCHASE AS REQUIRED | 2
12182 | TRANSFORMER,METERING | OUTDOOR TYPE;POLE/PLATFORM MTD;11/12 KV; OIL FILLED TANK;HV FUSES INSIDE TANK; 2 CT'S,CLASS 0.5,15 VA;RATIO 25/5 AMP; 1 VT,CLASS 0.5M OUTPUT 100/200 VA/ | T/FMRPRD |  | METERIN, TRANSFORMER,HV | PURCHASE AS REQUIRED | 1
12185 | TRANSFORMER,METERING | OUTDOOR TYPE;FREE STANDING;11/12 KV;OIL FILLED TANK;HV FUSES INSIDE TANK;2 CT'S, CLASS 0.5,15 VA;RATIO 50/5 AMP;1 VT,CLAS S 0.5M OUTPUT 100/200 VA PHASE; | AMPHENOL |  | METERING,TYPE FREE STANDING | PURCHASE AS REQUIRED | 2
12185 | TRANSFORMER,METERING | OUTDOOR TYPE;FREE STANDING;11/12 KV;OIL FILLED TANK;HV FUSES INSIDE TANK;2 CT'S, CLASS 0.5,15 VA;RATIO 50/5 AMP;1 VT,CLAS S 0.5M OUTPUT 100/200 VA PHASE; | T/FMRPRD |  | METERING TYPE FREE STANDING | PURCHASE AS REQUIRED | 1
12195 | SIGN | HEAD PROTECTION MUST BE WORN;ALUMINIUM; RETROREFLECTIVE;320 MM DIA,2 MM THK; AS1319-1983;PACK OF 1; | ARTCRAFT | ARTCRAFT PTY LTD | SE014-Q | CURRENT | 1
12198 | SIGN | Warning Sign, Al, "DANGER HIGH VOLTAGE", Size 3, RetroReflective Class 2, 100 x 180 x 1.6mm, Pack of 10 | ARTCRAFT | ARTCRAFT PTY LTD | SE0072-Q | CURRENT | 1
12199 | SIGN | DANGER-HIGH VOLTAGE TESTING KEEP CLEAR, DANGER VERTICALLY ON BACK;ABS PLASTIC; SCREEN PRINTED;360 MM LG,400 MM W,3 MM THK;C/W CORD 2 M LG (STOCK CODE 03227); | ARTCRAFT | ARTCRAFT PTY LTD | SE01555-Q | CURRENT | 1
12199 | SIGN | DANGER-HIGH VOLTAGE TESTING KEEP CLEAR, DANGER VERTICALLY ON BACK;ABS PLASTIC; SCREEN PRINTED;360 MM LG,400 MM W,3 MM THK;C/W CORD 2 M LG (STOCK CODE 03227); | CUTLER | CUTLER BRANDS PTY LTD | ENERGE-12199 | CURRENT | 2
12200 | SIGN | DANGER-LIVE HIGH VOLTAGE CONDUCTORS, ABOVE OR BEYOND;ABS PLASTIC;SCREENED PRINTED;360 MM LG,340 MM W,3 MM THK;C/W CORD 2 M LG; 2 X DANGER DECALS ON BLANK | ARTCRAFT | ARTCRAFT PTY LTD | 12200 | CURRENT | 1
12200 | SIGN | DANGER-LIVE HIGH VOLTAGE CONDUCTORS, ABOVE OR BEYOND;ABS PLASTIC;SCREENED PRINTED;360 MM LG,340 MM W,3 MM THK;C/W CORD 2 M LG; 2 X DANGER DECALS ON BLANK | CUTLER | CUTLER BRANDS PTY LTD | ENERGE-12200 | CURRENT | 2
12201 | SIGN | DANGER-HIGH VOLTAGE (SIZE 2);ALUMINIUM; RETROREFLECTIVE;360 MM LG,200 MM W, 2 MM THK;AS1319-1983;PACK OF 10; | ARTCRAFT | ARTCRAFT PTY LTD | SE00802-Q | CURRENT | 1
12202 | SIGN | DANGER-DO NOT OPERATE,ENERGEX; ABS PLASTIC;SCREEN PRINTED;180 MM LG, 100 MM W,3 MM THK;C/W CORD(STOCK CODE 03224);THIS SIGN TO BE PRINTED ON BOTH | ARTCRAFT | ARTCRAFT PTY LTD | 12202 | CURRENT | 1
12202 | SIGN | DANGER-DO NOT OPERATE,ENERGEX; ABS PLASTIC;SCREEN PRINTED;180 MM LG, 100 MM W,3 MM THK;C/W CORD(STOCK CODE 03224);THIS SIGN TO BE PRINTED ON BOTH | CUTLER | CUTLER BRANDS PTY LTD | ENERGE-12202 | CURRENT | 2
12203 | SIGN | Al, "DANGER DO NOT OPERATE" Screen Printed, RetroReflective Class 2, Legend Double Sided, 90 x 50 x 1.6mm, AS1319-1983 | CUTLER | CUTLER BRANDS PTY LTD | ENERGE-12203 | CURRENT | 1
12203 | SIGN | Al, "DANGER DO NOT OPERATE" Screen Printed, RetroReflective Class 2, Legend Double Sided, 90 x 50 x 1.6mm, AS1319-1983 | ARTCRAFT | ARTCRAFT PTY LTD | SE015-Q | CURRENT | 2
12206 | SIGN | CAUTION-STAND ON MAT;YELLOW SCOTCHCAL; SCREEN PRINTED;180 MM x 100 MM;STICK ON FOR USE ON PILOT ISOLATION CUBICLES; AS1319-1983;PACK OF 10; | ARTCRAFT | ARTCRAFT PTY LTD | 12206 | CURRENT | 1
12206 | SIGN | CAUTION-STAND ON MAT;YELLOW SCOTCHCAL; SCREEN PRINTED;180 MM x 100 MM;STICK ON FOR USE ON PILOT ISOLATION CUBICLES; AS1319-1983;PACK OF 10; | CUTLER | CUTLER BRANDS PTY LTD | ENERGE-12206 | CURRENT | 2
12207 | SIGN | Al, (LOGO) ENERGEX STATION (Designation Blank), 360 x 200 x 1.6mm, White Class 2 RetroReflective, Lettering & Colouring as per Dwg, for Distribution Stations & | ARTCRAFT | ARTCRAFT PTY LTD | SE016-Q | CURRENT | 1
12375 | RETAINER,ASSEMBLED NUT | ;M6 X 1.0;ISO M THREAD;CAGE & NUT STEEL; YELLOW ZINC PASSIVATED;0.70 TO 1.60 MM PANEL RANGE; | COVENTRY | COVENTRY FASTENERS QLD | 6MCA8EN | CURRENT | 2
12381 | GREASE,GENERAL PURPOSE | CASTROL LM;450 G CARTRIDGE;24 PER CTN; FOR USE ON PLANT W/AUTOMATIC GREASING SYSTEM; | CASTROL | CASTROL | 3364327 - SPHEEROL EPL2 | CURRENT | 1
12382 | RACEWAY,NONMETALLIC | OPEN SLOTTED WALLS;PVC,RIGID;GREY; 40 MM W,60 MM H;C/W LID;2 M LG;PACKED IN PROTECTIVE PLASTIC BAG & BOUND WITH PALLETISING TAPE (NON-RESIDUE) OR CORD | REXEL | REXEL PTY LTD | IBOT140.60 | CURRENT | 2
12382 | RACEWAY,NONMETALLIC | OPEN SLOTTED WALLS;PVC,RIGID;GREY; 40 MM W,60 MM H;C/W LID;2 M LG;PACKED IN PROTECTIVE PLASTIC BAG & BOUND WITH PALLETISING TAPE (NON-RESIDUE) OR CORD | IBOCO | IBOCO | BOCT1-40-60 | CURRENT | 2
12382 | RACEWAY,NONMETALLIC | OPEN SLOTTED WALLS;PVC,RIGID;GREY; 40 MM W,60 MM H;C/W LID;2 M LG;PACKED IN PROTECTIVE PLASTIC BAG & BOUND WITH PALLETISING TAPE (NON-RESIDUE) OR CORD | CNWPL | CNW PL - SLACKS CREEK | T14060 | CURRENT | 1
12390 | INSULATION SLEEVE,ELEC,BRANCHED | 4-WAY;L/V;15 TO 35 MM DIA,CABLE END,5 TO 13 MM DIA,FINGER END,MIN O/A LENGTH 90 MM,MIN FINGER LENGTH 20 MM;ADHESIVE LINED;TO SUIT 4 CORE 16 & 25 SQ MM | LEGEND | LEGEND POWER SYSTEMS | KEV420 | CURRENT | 2
12390 | INSULATION SLEEVE,ELEC,BRANCHED | 4-WAY;L/V;15 TO 35 MM DIA,CABLE END,5 TO 13 MM DIA,FINGER END,MIN O/A LENGTH 90 MM,MIN FINGER LENGTH 20 MM;ADHESIVE LINED;TO SUIT 4 CORE 16 & 25 SQ MM | SICAME | SICAME AUSTRALIA PTY LTD | LVH4B38/14-C | CURRENT | 1
12392 | SIGN | SMOKING PROHIBITED;ABS PLASTIC;SCREEN PRINTED;160 MM DIA,3 MM THK;AS1319-1983; PACK OF 1; | ARTCRAFT | ARTCRAFT PTY LTD | 12392 | PURCHASE AS REQUIRED | 1
12392 | SIGN | SMOKING PROHIBITED;ABS PLASTIC;SCREEN PRINTED;160 MM DIA,3 MM THK;AS1319-1983; PACK OF 1; | CUTLER | CUTLER BRANDS PTY LTD | ENERGE-12392 | PURCHASE AS REQUIRED | 2
12392 | SIGN | SMOKING PROHIBITED;ABS PLASTIC;SCREEN PRINTED;160 MM DIA,3 MM THK;AS1319-1983; PACK OF 1; | ENERGEX | ENERGEX | SIGN SMOKING PROHIBITED | PURCHASE AS REQUIRED | 2
12417 | TERMINATION COMPONENTS,ELEC POWER CABLE | 11 KV;KRONE,SWITCHGEAR;FOR 16 TO 95 SQ MM COPPER CONDUCTOR 3 X SINGLE CORE SCREENED,XLPE/PVC CABLE; | KRONE | ADC COMMUNICATIONS (AUSTRALIA) LTD | TERMINATION 16 TO 95 SQ MM | PURCHASE AS REQUIRED | 1
12420 | CIRCUIT BREAKER | MINIATURE,SP;250 V AC;10 AMP;6 KA BKG CAP;FOR USE IN MINOR ROADS,S/L PANEL STOCK CODE 05487;PACK OF 1; | REXEL | REXEL PTY LTD | TERDTM6110C | CURRENT | 1
12423 | CONTROL BOX,LIGHTING FIXTURE. | SODIUM VAPOUR HP;150 W;250 V;INCL CHOKE, IGNITOR,CAPACITOR;BLOCKING INDUCTOR; NEMA PE BASE & TERMINAL BLOCK;FITTED W/20 AMP 10 KA MINIATURE CIRCUIT | PJMARTIN | PETER J MARTIN SALES PTY LTD | PHS150D430P | CURRENT | 1
12424 | CONTROL BOX,LIGHTING FIXTURE. | SODIUM VAPOUR HP;250 W;250 V;INCL CHOKE, IGNITOR, CAPACITOR;BLOCKING INDUCTOR; NEMA PE BASE & TERMINAL BLOCK;FITTED W/20 AMP 10 KA MINIATURE CIRCUIT | PJMARTIN | PETER J MARTIN SALES PTY LTD | PHS250D430P | CURRENT | 1
12425 | CONTROL BOX,LIGHTING FIXTURE. | SODIUM VAPOUR HP;400 W;250 V;INCL CHOKE, IGNITOR,CAPACITOR;BLOCKING INDUCTOR; NEMA PE BASE & TERMINAL BLOCK;FITTED W/20 AMP 10 KA MINIATURE CIRCUIT | PJMARTIN | PETER J MARTIN SALES PTY LTD | PHS400D430P | CURRENT | 1
12427 | TUBE,METALLIC | ALUMINIUM GDE 6060;RD CROSS SECT SHAPE; 6.5 M LG;40 MM OD;3 MM WALL THK;T5; | CAPRAL | CAPRAL ALUMINIUM CENTRE | 814070 | PURCHASE AS REQUIRED | 1
12428 | TAPE,PRESSURE SENSITIVE ADHESIVE | DOUBLE SIDED;BLACK;12 MM W,66 M LG,0.8 MM THK;24 ROLLS PER CARTON,PACK WEIGHT 9.0 KG; | ATOMSUPP | ATOM SUPPLY | 33760001 | CURRENT | 1
12428 | TAPE,PRESSURE SENSITIVE ADHESIVE | DOUBLE SIDED;BLACK;12 MM W,66 M LG,0.8 MM THK;24 ROLLS PER CARTON,PACK WEIGHT 9.0 KG; | CORPEXPR | CORPORATE EXPRESS PO BOX 346 RICHLANDS | 87092150 | CURRENT | 2
12431 | SUPPORT,ELEC EQUIP | STEEL,GDE 250;GALV;100 MM W;75 MM H; W/16 MM DIA HOLE & SLOT EACH END; 10 (UA) UNEQUAL ANGLE;AS3679; 1400 MM LG;USED AS RMU SUPPORT STEEL; | HAYMAN | HAYMANS INDUSTRIES PTY LTD | 12431 | CURRENT | 1
12431 | SUPPORT,ELEC EQUIP | STEEL,GDE 250;GALV;100 MM W;75 MM H; W/16 MM DIA HOLE & SLOT EACH END; 10 (UA) UNEQUAL ANGLE;AS3679; 1400 MM LG;USED AS RMU SUPPORT STEEL; | GREATWST |  | 12431 | CURRENT | 2
12435 | CUTTER,STEEL STRAPPING | STRAIGHT BLADE;METAL PACKING STRAP CUTTING; | STATEWD | STATEWIDE FSTNERS & ENG SPLS PL | PDC7004 | CURRENT | 1
12435 | CUTTER,STEEL STRAPPING | STRAIGHT BLADE;METAL PACKING STRAP CUTTING; | PROMARK | PROMARK PACKAGING PTY LTD GEEBUNG | DC7004 | CURRENT | 2
12437 | HANDLE,DOOR | CAST STEEL ALLOY,CHROME;T SHAPED; NON LOCKING 180 DEG TURN WITH VERTICAL MOUNT; | MPOROUKE |  | 999 PLAIN FRONT FIXING | CURRENT | 1
12444 | WASHER,FLAT | STEEL;ZINC PLATED;M8 BOLT SIZE; Pack of 1000 | HOBSON | HOBSON ENGINEERING CO PTY LTD 393904 | FSWRMSZM08 | CURRENT | 1
12444 | WASHER,FLAT | STEEL;ZINC PLATED;M8 BOLT SIZE; Pack of 1000 | STATEWD | STATEWIDE FSTNERS & ENG SPLS PL | WFZM817 | CURRENT | 2
12445 | WASHER,FLAT | NYLON;M6 BOLT SIZE;Pack of 200. | HOBSON | HOBSON ENGINEERING CO PTY LTD 393904 | WR66PM060120010 | CURRENT | 1
12445 | WASHER,FLAT | NYLON;M6 BOLT SIZE;Pack of 200. | STATEWD | STATEWIDE FSTNERS & ENG SPLS PL | WFBM6 | CURRENT | 2
12450 | INTERRUPTER,VACUUM | 12 KV;800 AMP;TO SUIT HAWKER SIDDELEY TYPE FV CIRCUIT BREAKER;AS2006; | ENERGEX | ENERGEX | V801 | CURRENT | 1
12451 | INTERRUPTER,VACUUM | 12 KV;1600 AMP;TO SUIT HAWKER SIDDELEY TYPE FV CIRCUIT BREAKER;AS2006; | ENERGEX | ENERGEX | V501 | CURRENT | 1
12454 | FUSE,CARTRIDGE | ;57.0 MM LG,22.2 MM DIA;100 AMP;415 V AC ;33 KA RATED BREAKING CAPACITY;AS2005, PT 10,ASTA 20 CERTIFIED;PACK OF 20,PACK WEIGHT 15 KG,PALLET OF 2000;SUIT | FLOWLINE | FLOWLINE INDUSTRIES PTY LTD | EM782090 | CURRENT | 1
12461 | RELAY,PILOT SUPERVISION. | 1 PSVN SEND RELAY;110 V AC;DO CASE; 5 KV ISOLATION;IEC255;ITEM 10 OF CONTRACT C44/83; | REYROLLE |  | SOLKOR RF | MAINTENANCE STOCK | 1
12463 | TAPE,PRESSURE SENSITIVE ADHESIVE | DOUBLE SIDED;BLACK;24 MM W,61 M LG, 0.8 MM THK;CARTON OF 12,PACK WEIGHT 9.0 KG; | ATOMSUPP | ATOM SUPPLY | 33760002 | CURRENT | 1
12463 | TAPE,PRESSURE SENSITIVE ADHESIVE | DOUBLE SIDED;BLACK;24 MM W,61 M LG, 0.8 MM THK;CARTON OF 12,PACK WEIGHT 9.0 KG; | CORPEXPR | CORPORATE EXPRESS PO BOX 346 RICHLANDS | 87092153 | CURRENT | 2
12464 | WASHER,LOCK | EXT TOOTH,FLAT TYPE;STEEL,MILD;ZINC PLATED;M12 BOLT SIZE;23.82 MM OD;BAKED & HARDENED TO 55 ON ROCKWELL SCALE; ;2 = 1 SET;U/W M12 BOLTS,TO ATTACH OMEGA | STATEWD | STATEWIDE FSTNERS & ENG SPLS PL | WDLM12 | CURRENT | 2
12465 | INSULATION SLEEVING,ELECTRICAL | POLYOLEFIN,HEAT SHRINKABLE;110 MM MIN ID EXP,29 MM MAX ID RECOVERED;3.3 MM MIN THK RECOVERED;300 MM LG;BLACK;MELTABLE INNER LINING;FOR 630 SQ MM 11 KV XLPE | TECONN | TE CONNECTIVITY LTD | MWTM-115/3 | CURRENT | 1
12465 | INSULATION SLEEVING,ELECTRICAL | POLYOLEFIN,HEAT SHRINKABLE;110 MM MIN ID EXP,29 MM MAX ID RECOVERED;3.3 MM MIN THK RECOVERED;300 MM LG;BLACK;MELTABLE INNER LINING;FOR 630 SQ MM 11 KV XLPE | LEGEND | LEGEND POWER SYSTEMS | SMDW120/35TK-300 | CURRENT | 2
12465 | INSULATION SLEEVING,ELECTRICAL | POLYOLEFIN,HEAT SHRINKABLE;110 MM MIN ID EXP,29 MM MAX ID RECOVERED;3.3 MM MIN THK RECOVERED;300 MM LG;BLACK;MELTABLE INNER LINING;FOR 630 SQ MM 11 KV XLPE | TECONN | TE CONNECTIVITY LTD | MWTM-115/34-300/S(S10) | CURRENT | 1
12466 | BRACKET,ANGLE | L SHAPED BRACKET;STEEL,FLAT MILD;GALV; FOR SUPPORTING SERVICE BRIDGING CABLES ON CROSSARMS;BAGS OF 100, WEIGHT 5.0 KG; ;FOR LV BRIDGING SUPPORT ON CROSSARMS; | SEWELFRG | GREG SEWELL FORGINGS PTY LTD | 6145 | CURRENT | 1
12468 | ADAPTOR,POLE TO INSULATOR. | FIXED BOW TYPE;M16 & M20 STEEL,GDE 250; GALV;220 MM LG,56 MM W,136 MM H;20 DEG MIN RAD;FOR ATTACHING DISC INSULATOR TO CONCRETE POLE,W/STAINLESS STEEL | HAYMAN | HAYMANS INDUSTRIES PTY LTD | 12468 | CURRENT | 1
12468 | ADAPTOR,POLE TO INSULATOR. | FIXED BOW TYPE;M16 & M20 STEEL,GDE 250; GALV;220 MM LG,56 MM W,136 MM H;20 DEG MIN RAD;FOR ATTACHING DISC INSULATOR TO CONCRETE POLE,W/STAINLESS STEEL | GLOBAL | GLOBAL MANUFACTURING GROUP | ENERGEX 2896-A4 | CURRENT | 2
12473 | COIL,ELECTRICAL | CONTACTOR TYPE;240 V;ENCAPSULATED; SUITS (NEW TYPE) CONTACTORS,STOCK CODE 05376 & 05377; | HAWKSIDD | HAWKER SIDDELEY SWITCHGEAR LTD | CL04 P/NO C07689 | PURCHASE AS REQUIRED | 1
12473 | COIL,ELECTRICAL | CONTACTOR TYPE;240 V;ENCAPSULATED; SUITS (NEW TYPE) CONTACTORS,STOCK CODE 05376 & 05377; | HAWKSIDD | HAWKER SIDDELEY SWITCHGEAR LTD | ARTICLE NO 4422432 | PURCHASE AS REQUIRED | 2
12475 | BEND,NONMETALLIC RIGID CONDUIT | UPVC;ORANGE;80 MM NOM DIA;LIGHT DUTY; 90 DEG;0.45 M RAD;SOCKET MOULDED ONE END ;MARKED "ELECTRICITY SUPPLY CABLES"; AS2053;PACK OF 1,PACK WEIGHT 1.06 KG; | TRI UGRD | TRI UNDERGROUND AUSTRALIA PTY LTD | LDE8090450MFS | CURRENT | 1
12475 | BEND,NONMETALLIC RIGID CONDUIT | UPVC;ORANGE;80 MM NOM DIA;LIGHT DUTY; 90 DEG;0.45 M RAD;SOCKET MOULDED ONE END ;MARKED "ELECTRICITY SUPPLY CABLES"; AS2053;PACK OF 1,PACK WEIGHT 1.06 KG; | HAYMANS | HAYMANS ELECTRICAL | CONX80LD450R90MF | CURRENT | 2
12475 | BEND,NONMETALLIC RIGID CONDUIT | UPVC;ORANGE;80 MM NOM DIA;LIGHT DUTY; 90 DEG;0.45 M RAD;SOCKET MOULDED ONE END ;MARKED "ELECTRICITY SUPPLY CABLES"; AS2053;PACK OF 1,PACK WEIGHT 1.06 KG; | VINIDEX |  | 32083 | CURRENT | 2
12478 | COUPLING,ADAPTOR,NONMETALLIC CONDUIT | RIGID UPVC;ORANGE;40 MM;HEAVY DUTY;TO 40 MM HVY DUTY CONDUIT;DOUBLE ENDED SOCKET AS2053;PACK OF 20,PACK WEIGHT 0.2 KG; | TRI UGRD | TRI UNDERGROUND AUSTRALIA PTY LTD | HDE40COUPFF | CURRENT | 1
12478 | COUPLING,ADAPTOR,NONMETALLIC CONDUIT | RIGID UPVC;ORANGE;40 MM;HEAVY DUTY;TO 40 MM HVY DUTY CONDUIT;DOUBLE ENDED SOCKET AS2053;PACK OF 20,PACK WEIGHT 0.2 KG; | HAYMANS | HAYMANS ELECTRICAL | CONXC40HD | CURRENT | 2
12478 | COUPLING,ADAPTOR,NONMETALLIC CONDUIT | RIGID UPVC;ORANGE;40 MM;HEAVY DUTY;TO 40 MM HVY DUTY CONDUIT;DOUBLE ENDED SOCKET AS2053;PACK OF 20,PACK WEIGHT 0.2 KG; | VINIDEX |  | 31200 | CURRENT | 2
12483 | WASHER,FLAT | STAINLESS STEEL,GDE 304 OR 316;M12 BOLT SIZE,13.5 MM ID;44.5 MM OD;6 MM THK; BOX OF 100;FOR U/W 400 & 600 SQ MM LUGS, STOCK CODES 10887 & 10888;REFER UJ | HOBSON | HOBSON ENGINEERING CO PTY LTD 393904 | WX16PLM12 | CURRENT | 1
12483 | WASHER,FLAT | STAINLESS STEEL,GDE 304 OR 316;M12 BOLT SIZE,13.5 MM ID;44.5 MM OD;6 MM THK; BOX OF 100;FOR U/W 400 & 600 SQ MM LUGS, STOCK CODES 10887 & 10888;REFER UJ | SUMMIT | SUMMIT GROUP | 6WRMS212044.506 | CURRENT | 2
12483 | WASHER,FLAT | STAINLESS STEEL,GDE 304 OR 316;M12 BOLT SIZE,13.5 MM ID;44.5 MM OD;6 MM THK; BOX OF 100;FOR U/W 400 & 600 SQ MM LUGS, STOCK CODES 10887 & 10888;REFER UJ | STATEWD | STATEWIDE FSTNERS & ENG SPLS PL | WSS4M12 | CURRENT | 2
12485 | RUBBER MATTING,SOLID. | RAW NATURAL/SYNTHETIC;GREY;3 MM THK, 1 MM TREAD PATT;915 MM W,5.4 M LG;RAISED DIAMOND PATT,SMOOTH REVERSE;AS/NZS2978- 1995 CLASS B;MAX WORKING 650 V AC OR DC; | QLDRUBB |  | 12485 | PURCHASE AS REQUIRED | 1
12486 | RELAY,ELECTROMAGNETIC | CIRCUIT BREAKER TYPE;32 V DC COIL;LIMIT SWITCH AUX;MEIDENSHA CB TYPE VBE,12 KV; | NHP | NHP ELECTRICAL ENGINEERING | CA712CM2248VDC | CURRENT | 1
12770 | CABLE,POWER,ELECTRICAL | 6.35/11 KV;35 SQ MM;COMPACTED AL;3 CORE; XLPE INSULATED,BLACK HDPE SHEATH;19/2.00 SC/GZ CATENARY;LIGHT DUTY COPPER WIRE SCREENED HV-ABC;AS3599.1;500 M DRUM, | MIDLANDS | MIDLAND METALS | MMO-11KV HVABC 3X35 AL X HDPE | CURRENT | 1
12770 | CABLE,POWER,ELECTRICAL | 6.35/11 KV;35 SQ MM;COMPACTED AL;3 CORE; XLPE INSULATED,BLACK HDPE SHEATH;19/2.00 SC/GZ CATENARY;LIGHT DUTY COPPER WIRE SCREENED HV-ABC;AS3599.1;500 M DRUM, | MIDMETAL |  | MMO-11KV HVABC 3X35 AL X HDPE | CURRENT | 2
12770 | CABLE,POWER,ELECTRICAL | 6.35/11 KV;35 SQ MM;COMPACTED AL;3 CORE; XLPE INSULATED,BLACK HDPE SHEATH;19/2.00 SC/GZ CATENARY;LIGHT DUTY COPPER WIRE SCREENED HV-ABC;AS3599.1;500 M DRUM, | OLEX | OLEX AUSTRALIA PTY LTD | CABLE POWER 35 SQ MM 3 CORE | CURRENT | 2
12771 | CABLE,POWER,ELECTRICAL | 6.35/11 KV;120 SQ MM;COMPACTED AL;3 CORE ;XLPE INSULATED,BLACK HDPE SHEATH; 19/2.00 SC/GZ CATENARY;LIGHT DUTY COPPER WIRE SCREENED HV-ABC;AS3599.1;500 M | MIDLANDS | MIDLAND METALS | MMO-11KV HVABC 3X120 AL X HDPE | CURRENT | 1
12775 | CLAMP,SUSPENSION,ELEC CONDUCTOR | ANGLE;HV ABC CABLE;CATENARY-SUPPORTED; 7/4.50 MM AAAC OR 19/2.00 MM SC/GZ; 0-30 DEG DEVIATION;BOX OF 1; | PLP AUST | PREFORMED LINE PRODUCTS (AUST) | IBSH1060 | CURRENT | 1
12779 | HOOK,SUPPORT | GAINBASE MTG;STEEL;GALV;20 MM DIA ROD; R15 MIN PIGTAIL;OR STRAP ATTACHMENT TO POLES,FOR USE WITH LV ABC;PACK OF 50,PALLET WEIGHT 65; | SEWELFRG | GREG SEWELL FORGINGS PTY LTD | 6385 | CURRENT | 1
12780 | CABLE,POWER,ELECTRICAL | 6.35/11 KV;70 SQ MM;COMPACTED AL;3 CORE ;XLPE INSULATED,COPPER WIRE SCREENED BLACK XLPE/HDPE;19/2.00 SC/GZ CATENARY; AERIAL BUNDLED CABLE;AS3599.1; | OLEX | OLEX AUSTRALIA PTY LTD | CABLE,POWER,70 SQ MM 3 CORE | PURCHASE AS REQUIRED | 1
12782 | SLEEVE,COMPRESSION | PRE-INSULATED FULL TENSION COMPRESSION; INSULATED AL ALLOY;COMPACTED AL;95 SQ MM LV ABC;FOR NON-TENSION APPLICATIONS ALSO ;BOX OF 10;U/W DIE,STOCK CODE 17975; | TYCO | TYCO | MJPT95 ALUS | CURRENT | 1
12782 | SLEEVE,COMPRESSION | PRE-INSULATED FULL TENSION COMPRESSION; INSULATED AL ALLOY;COMPACTED AL;95 SQ MM LV ABC;FOR NON-TENSION APPLICATIONS ALSO ;BOX OF 10;U/W DIE,STOCK CODE 17975; | SICAME | SICAME AUSTRALIA PTY LTD | MJPT95-21 | CURRENT | 2
12783 | BOLT,HOOK | STEEL;GALV;M20;ISO M;300 MM LG;R15 MIN PIGTAIL;W/NUT & WASHER;W/COLLAR; BAGS OF 5,PACK WEIGHT 10 KG; USE WITH LVABC; | HAYMAN | HAYMANS INDUSTRIES PTY LTD | 12783 | CURRENT | 1
12783 | BOLT,HOOK | STEEL;GALV;M20;ISO M;300 MM LG;R15 MIN PIGTAIL;W/NUT & WASHER;W/COLLAR; BAGS OF 5,PACK WEIGHT 10 KG; USE WITH LVABC; | SEWELFRG | GREG SEWELL FORGINGS PTY LTD | BOLT,HOOK | CURRENT | 2
12784 | SHIELD,EXPANSION | POLYAMIDE;IMPACT ANCHOR;5 MM HOLE DIA; STAINLESS STEEL SCREW INSERT;33 MM LG; ;PACK OF 100;USED FOR FIXING 3.18 X 38 MM COPPER STRIP IN SUBSTATIONS; | STATEWD | STATEWIDE FSTNERS & ENG SPLS PL | M39S535 | CURRENT | 1
12786 | REGULATOR,STEP VOLTAGE | 11 KV;SINGLE PHASE;50 HZ;200 AMP;ONAN; + OR - 10%;32 STEPS OF .625%;POLE MTG;HV BUSHINGS;MICROPROCESSOR CONTROL CABINET TYPE CL-2 & 5 M CONTROL CABLE;USED IN | MCGRAWED |  | TYPE VR-32 | PHASING | 1
12788 | TERMINAL,LUG | DRILLED PALM,CAST OR FORGED CIRCULAR ALUMINIUM CRIMP TYPE;FOR ANY 120 SQ MM STRANDED CONDUCTOR;FOR M12 BOLT SIZE; PRE-FILLED W/JOINTING COMPOUND;PACK OF | TYCO | TYCO | H15139/1 | CURRENT | 2
12788 | TERMINAL,LUG | DRILLED PALM,CAST OR FORGED CIRCULAR ALUMINIUM CRIMP TYPE;FOR ANY 120 SQ MM STRANDED CONDUCTOR;FOR M12 BOLT SIZE; PRE-FILLED W/JOINTING COMPOUND;PACK OF | LEGEND | LEGEND POWER SYSTEMS | AL 120-12 | CURRENT | 1
12788 | TERMINAL,LUG | DRILLED PALM,CAST OR FORGED CIRCULAR ALUMINIUM CRIMP TYPE;FOR ANY 120 SQ MM STRANDED CONDUCTOR;FOR M12 BOLT SIZE; PRE-FILLED W/JOINTING COMPOUND;PACK OF | CABLACES | CABLACES | AL 120-12 | CURRENT | 2
12888 | CAN,UTILITY | PLASTIC;6 L GASOLINE/2-1/2 L OIL; 2 COMPARTMENT,W/2 SCREW CAPS; FOR CHAINSAW;PACK OF 1; | STATEWD | STATEWIDE FSTNERS & ENG SPLS PL | SSED20 | CURRENT | 2
12888 | CAN,UTILITY | PLASTIC;6 L GASOLINE/2-1/2 L OIL; 2 COMPARTMENT,W/2 SCREW CAPS; FOR CHAINSAW;PACK OF 1; | KEYLINE | KEY-LINE DISTRIBUTORS PTY LTD | SCEPTRE COMBO6/25 | CURRENT | 2
12888 | CAN,UTILITY | PLASTIC;6 L GASOLINE/2-1/2 L OIL; 2 COMPARTMENT,W/2 SCREW CAPS; FOR CHAINSAW;PACK OF 1; | ATOMSUPP | ATOM SUPPLY | 03615(J63) | CURRENT | 1
12889 | NUT,PLAIN,HEXAGON | STAINLESS STEEL,GDE 304;STD;M8;ISO M; AS1444;BOX OF 100,PACK WEIGHT 0.52 KG; | HOBSON | HOBSON ENGINEERING CO PTY LTD 393904 | NH04PCM08 | CURRENT | 1
12889 | NUT,PLAIN,HEXAGON | STAINLESS STEEL,GDE 304;STD;M8;ISO M; AS1444;BOX OF 100,PACK WEIGHT 0.52 KG; | STATEWD | STATEWIDE FSTNERS & ENG SPLS PL | NES4M8 | CURRENT | 2
12893 | INSULATION SLEEVING,ELEC,SPEC | RIGHT ANGLE;HV,HEAT SHRINK;10 TO 25 MM DIA,50 MM LG,CABLE END;32 TO 70 MM DIA, 115 MM LG,BUSHING END;KIT OF 3;UJ MANUAL 2.09 D (25 & 35 SQ MM);PACK OF 1; | TECONN | TE CONNECTIVITY LTD | RSRB-4042 | CURRENT | 1
12898 | MOTOR,DIRECT CURRENT. | CIRCUIT BREAKER CLOSING SPRING CHARGING TYPE;110 V DC;TO SUIT MITSUBISHI TYPE 10VPR25B CIRCUIT BREAKER; | MITSBISH | MITSUBISHI | MOTOR,DIRECT 110 V DC | PURCHASE AS REQUIRED | 1
12902 | INSULATION SLEEVING,ELEC,SPEC | STRAIGHT,STEPPED;HV,HEAT SHRINK;10 TO 25 MM DIA,50 MM LG,SMALL DIA END;32 TO 70 MM DIA,115 MM LG,LARGE DIA END;KIT OF 1; UJ MANUAL 2.0902 D (25, 35 & 70 SQ MM); | TECONN | TE CONNECTIVITY LTD | RSRB-4022 | CURRENT | 1
12917 | ADAPTOR PLATE | Pole Plate 130 x 50 x 16mm, M16 Tapped Hole in Centre, Bar 20mm Dia x 130mm Lg, Galv Steel, for attaching to Concrete or Wood Poles, Pack of 10, Dwg 2989-A4(scm) | HAYMAN | HAYMANS INDUSTRIES PTY LTD | 12917 | CURRENT | 1
12917 | ADAPTOR PLATE | Pole Plate 130 x 50 x 16mm, M16 Tapped Hole in Centre, Bar 20mm Dia x 130mm Lg, Galv Steel, for attaching to Concrete or Wood Poles, Pack of 10, Dwg 2989-A4(scm) | GLOBAL | GLOBAL MANUFACTURING GROUP | ENERGEX-2689-A4 | CURRENT | 2
12932 | WASHER,FLAT | LEAD;M24 BOLT SIZE,26 MM ID;50 MM OD; 1.8 MM NOM THK;BAG OF 50,TOTAL PACK WEIGHT - 26 KG;FOR U/W LV & 11 KV REEL INSULATORS; | COVENTRY | COVENTRY FASTENERS QLD | 13047 | CURRENT | 2
12949 | CHARGER,BATTERY | AUTOMATIC CONSTANT POTENTIAL;240 V AC INPUT;24 V 10 AMP DC OUTPUT;FREE STANDING;W/STORAGE SPACE FOR STANDBY BATTERIES UP TO 38 A/HR U/W CONTROL | CHLORIDE |  | P24-10H | PURCHASE AS REQUIRED | 1
12949 | CHARGER,BATTERY | AUTOMATIC CONSTANT POTENTIAL;240 V AC INPUT;24 V 10 AMP DC OUTPUT;FREE STANDING;W/STORAGE SPACE FOR STANDBY BATTERIES UP TO 38 A/HR U/W CONTROL | ERICSNLM |  | CHARGER BATTERY 240 V10 AMP | PURCHASE AS REQUIRED | 2
12950 | CLAMP,ELECTRICAL | Fence Earth, Single Bolt, Cable to Pipe, for 50 to 120mm2 Single Conductor to 40mm NB Pipe, High Cu Alloy Body, c/w S/Steel U-Bolt, Nuts & Washers, for | PENTA | PENTA AUST (TMAC THEW & MCCANN/HYLEC) | PA22877 | CURRENT | 1
12950 | CLAMP,ELECTRICAL | Fence Earth, Single Bolt, Cable to Pipe, for 50 to 120mm2 Single Conductor to 40mm NB Pipe, High Cu Alloy Body, c/w S/Steel U-Bolt, Nuts & Washers, for | HYLEC | HYLEC PTY LTD | ECP48 | CURRENT | 2
12951 | CLAMP,PARALLEL,ELECTRICAL CONNECTOR. | BARE CONDUCTOR;HIGH COPPER ALLOY BODY; 70-150 SQ MM;10.7-15.75 MM DIA;1 BOLT; UJ MAN 2.303 SHT 4,O/H TO POLE TERM; PACK OF 20,PACK WEIGHT 10 KG; | PENTA | PENTA AUST (TMAC THEW & MCCANN/HYLEC) | PG70150 | CURRENT | 1
12951 | CLAMP,PARALLEL,ELECTRICAL CONNECTOR. | BARE CONDUCTOR;HIGH COPPER ALLOY BODY; 70-150 SQ MM;10.7-15.75 MM DIA;1 BOLT; UJ MAN 2.303 SHT 4,O/H TO POLE TERM; PACK OF 20,PACK WEIGHT 10 KG; | HYLEC | HYLEC PTY LTD | PG70150 | CURRENT | 2
12952 | CONNECTOR,COMPRESSION | Profile C, Cu, Conductor 70-95mm2, Earth Rod 13mm Dia, Die Set DU1315, Bag of 50 (scm) | ERICO | NVENT ERICO PRODUCTS AUSTRALIA P/L | ELT-5 | CURRENT | 1
12952 | CONNECTOR,COMPRESSION | Profile C, Cu, Conductor 70-95mm2, Earth Rod 13mm Dia, Die Set DU1315, Bag of 50 (scm) | ERICO | NVENT ERICO PRODUCTS AUSTRALIA P/L | ELT-5-MM | CURRENT | 2
12952 | CONNECTOR,COMPRESSION | Profile C, Cu, Conductor 70-95mm2, Earth Rod 13mm Dia, Die Set DU1315, Bag of 50 (scm) | PLP AUST | PREFORMED LINE PRODUCTS (AUST) | D-CEC095 | CURRENT | 2
12952 | CONNECTOR,COMPRESSION | Profile C, Cu, Conductor 70-95mm2, Earth Rod 13mm Dia, Die Set DU1315, Bag of 50 (scm) | DULMISON | DULMISON (AUST) PTY LTD | CEC095 | CURRENT | 5
12953 | CLAMP,CABLE | Profile-C, HD Earthing Connector, Compression, Cu, 50 - 70mm2 Conductor, Run to 50 - 70mm2 Tap, Pack of 50 | ERICO | NVENT ERICO PRODUCTS AUSTRALIA P/L | ELT-2 | CURRENT | 1
12953 | CLAMP,CABLE | Profile-C, HD Earthing Connector, Compression, Cu, 50 - 70mm2 Conductor, Run to 50 - 70mm2 Tap, Pack of 50 | ERICO | NVENT ERICO PRODUCTS AUSTRALIA P/L | ELT-2-MM | CURRENT | 2
12953 | CLAMP,CABLE | Profile-C, HD Earthing Connector, Compression, Cu, 50 - 70mm2 Conductor, Run to 50 - 70mm2 Tap, Pack of 50 | PLP AUST | PREFORMED LINE PRODUCTS (AUST) | D-CEC070 | CURRENT | 2
12955 | SIGN | TESTING AND EARTHING TO BE CARRIED OUT THRU APERTURE;ABS PLASTIC;SCREEN PRINTED;250 MM LG,150 MM W,3 MM THK; FOR U/W AF COUPLING EQUIPMENT;PACK OF 1; | ARTCRAFT | ARTCRAFT PTY LTD | 12955 | CURRENT | 1
12955 | SIGN | TESTING AND EARTHING TO BE CARRIED OUT THRU APERTURE;ABS PLASTIC;SCREEN PRINTED;250 MM LG,150 MM W,3 MM THK; FOR U/W AF COUPLING EQUIPMENT;PACK OF 1; | CUTLER | CUTLER BRANDS PTY LTD | ENERGE-12955 | CURRENT | 2
12956 | SIGN | WARNING - DO NOT REMOVE SCREEN UNTIL EQUIPMENT IS TESTED AND EARTHED;ABS PLASTIC SCREEN PRINTED;360 MM LG,200 MM W,3 MM THK;AS1319-1983;FOR U/W AF | UES | UTILITY ENGRAVING & SIGNS | WARNING - DO NOT REMOVE | PURCHASE AS REQUIRED | 1
12962 | FUSE,CARTRIDGE | FERRULE;32 MM LG,6.35 MM DIA CAP (SIZE 0);15 AMP;415 V AC;33 KA BREAKING CAP MOD SPEC DEF-63-A,BS 1361; PACK OF 10;USER PROTECTION USED IN TEST | CNWPL | CNW PL - SLACKS CREEK | BUS011-9926 | CURRENT | 2
12962 | FUSE,CARTRIDGE | FERRULE;32 MM LG,6.35 MM DIA CAP (SIZE 0);15 AMP;415 V AC;33 KA BREAKING CAP MOD SPEC DEF-63-A,BS 1361; PACK OF 10;USER PROTECTION USED IN TEST | CNWPL | CNW PL - SLACKS CREEK | 011-9926 | CURRENT | 1
12962 | FUSE,CARTRIDGE | FERRULE;32 MM LG,6.35 MM DIA CAP (SIZE 0);15 AMP;415 V AC;33 KA BREAKING CAP MOD SPEC DEF-63-A,BS 1361; PACK OF 10;USER PROTECTION USED IN TEST | BUSSMANN | BUSSMANN MANUFACTURING | 011-9926 | CURRENT | 2
12963 | STRAP,METAL | FOR EARTHING SUBSTATION GATES & AFLC CUBICLES;FLEXIBLE COPPER BRAID W/COPPER TERMINAL AT EA END,250 LG MM;TYPE 1 TO DWG; | PENTA | PENTA AUST (TMAC THEW & MCCANN/HYLEC) | PA22359 | CURRENT | 1
12963 | STRAP,METAL | FOR EARTHING SUBSTATION GATES & AFLC CUBICLES;FLEXIBLE COPPER BRAID W/COPPER TERMINAL AT EA END,250 LG MM;TYPE 1 TO DWG; | HYLEC | HYLEC PTY LTD | TME35220-12 | CURRENT | 2
12964 | INSULATION SLEEVING,ELECTRICAL | POLYOLEFIN,HEAT SHRINKABLE;84 MM MIN ID EXP,25 MM MAX ID REC;2.5 MM MIN THK REC; 1.2 M LG;BLACK;MELTABLE INNER LINING;FOR 33 KV HSL CABLE JOINT & TERMINATIONS; | LEGEND | LEGEND POWER SYSTEMS | SMDW92/26TK-EX | CURRENT | 2
12964 | INSULATION SLEEVING,ELECTRICAL | POLYOLEFIN,HEAT SHRINKABLE;84 MM MIN ID EXP,25 MM MAX ID REC;2.5 MM MIN THK REC; 1.2 M LG;BLACK;MELTABLE INNER LINING;FOR 33 KV HSL CABLE JOINT & TERMINATIONS; | TECONN | TE CONNECTIVITY LTD | MWTM-85/25-1200/S(S5) | CURRENT | 1
12976 | TRANSFORMER,ISOLATION,AUDIO FREQUENCY. | 15 KVA;1050 HZ;475/300 V;12 KV NOM INSUL V;8.5 AMP CONTINUOUS 50 HZ;20% MAG CURRENT;ONAN;C/W AF VOLTS ADJ W/3 COARSE & 3 FINE TAPPINGS;FROM EX-BCC 14 | ZELLWEGR |  | DOS/I 15TON | MAINTENANCE STOCK | 1
12979 | COIL,TUNING,AUDIO FREQUENCY. | 10 MH;30 AMP MAX @ 1050 HZ;5.9 AMP CONTINUOUS @ 50 HZ;17% DUTY CYCLE;HIGH INSULATED LOW LOSS LITZ WIRE WINDINGS; FROM EX-BCC 14 KW COUPLING CELL;TO | ZELLWEGR |  | COIL,TUNING,30 AMP | PHASING | 1
12980 | CAPACITOR UNIT. | 7 KV;SINGLE PHASE;2.7 UF PER PHASE;5.9 AMP CONT @ 50 HZ;40 AMP MAX @ 1050 HZ; 17% DUTY CYCLE;;NON PCB INPREGNANT; 2 BUSHING PER UNIT;COUPLING CAPACITOR | ZELLWEGR |  | MP15OM23 | MAINTENANCE STOCK | 1
12980 | CAPACITOR UNIT. | 7 KV;SINGLE PHASE;2.7 UF PER PHASE;5.9 AMP CONT @ 50 HZ;40 AMP MAX @ 1050 HZ; 17% DUTY CYCLE;;NON PCB INPREGNANT; 2 BUSHING PER UNIT;COUPLING CAPACITOR | ABB | ABB FAN PTY LTD | CHE | MAINTENANCE STOCK | 2
12984 | SUPERVISION DEVICE,AUDIO FREQUENCY. | CURRENT SUPERVISION;INST,K22 SYSTEM,ADJ SETTING;48 V AC AUX;1 NO SR CONT;METAL CASE;SURFACE MTG;ELECTRONIC TYPE,FROM EX-BCC ZELLWEGER EQPT;ZELLWEGER DWG | ZELLWEGR |  | UNKNOWN | PHASING | 1
12987 | SIGN | DANGER-LIVE HV LINES AND APPARATUS ABOVE ;ABS PLASTIC;SCREEN PRINTED;360 MM LG, 400 MM W,3 MM THK;RED,WHITE & BLACK; W/2 M OF NO. 10,8 MM DIA SASHCORD;REFER | CUTLER | CUTLER BRANDS PTY LTD | ENERGE-12987 | PHASING | 1
12998 | TRANSFORMER,EARTHING | 11 KV;3 PHASE;50 HZ;ONAN;INTERCONNECTED STAR;2500 AMP FOR 10 SEC;9 OHMS PER PHASE;C/W 1 X 400/200/5 AMP CT & 1 X 2000/1600/800/1.67 AMP CT'S; | ABB | ABB FAN PTY LTD | STAR;2500 AMP | PURCHASE AS REQUIRED | 1
12998 | TRANSFORMER,EARTHING | 11 KV;3 PHASE;50 HZ;ONAN;INTERCONNECTED STAR;2500 AMP FOR 10 SEC;9 OHMS PER PHASE;C/W 1 X 400/200/5 AMP CT & 1 X 2000/1600/800/1.67 AMP CT'S; | REFER |  | PLANT MANAGEMENT SYSTEM | PURCHASE AS REQUIRED | 1
13005 | RELAY,PROTECTION INSTANT EARTH FAULT | REYROLLE 2TJM10;EF;5 AMP;MTG FLUSH & RACK;ORDER ON PROTECTION MANAGER APPROVAL ONLY; | REYROLLE |  | 2TJM10 | PHASING | 1
13008 | TERMINATION,ELECTRICAL POWER CABLE | 110 KV;SF6 IMMERSED;SINGLE PHASE;FOR 400 SQ MM,COPPER CONDUCTOR,OIL FILLED,PAPER INSULATED CABLE;MOULDED INSULATOR; SECURITY STOCK F779,826 SUB BBH, | DAINICHI |  | JI 20005 DWG E-246 | STRATEGIC SPARE | 1
13020 | VOLTMETER. | DC;MOVING COIL;QUADRANT SCALE;0-150 V RANGE;CLASS 1.5;1000 OHMS PER V;96 MM SQ;FLUSH PANEL MTG;FITTED W/ANTIGLARE GLASS;AS1042-1.5; | PATOELEC |  | S96Q | PURCHASE AS REQUIRED | 1
13020 | VOLTMETER. | DC;MOVING COIL;QUADRANT SCALE;0-150 V RANGE;CLASS 1.5;1000 OHMS PER V;96 MM SQ;FLUSH PANEL MTG;FITTED W/ANTIGLARE GLASS;AS1042-1.5; | CROMPTON | CROMPTON INSTRUMENTS (AUST) PTY LTD | 244-01VG | PURCHASE AS REQUIRED | 2
13023 | LINK,FUSEHOLDER BRIDGING. | 20 AMP;FLAT COPPER HC;60 MM LG,12.5 MM W ,1.5 MM THK (NOM SIZE);SUITABLY SHAPED TO FIT A GEC SC32 CLIP-IN TYPE FUSEHOLDER;PACK OF 1;SUIT FUSEHOLDERS | FUSECO | FUSECO PTY LTD | FB20/32LINK | CURRENT | 1
13023 | LINK,FUSEHOLDER BRIDGING. | 20 AMP;FLAT COPPER HC;60 MM LG,12.5 MM W ,1.5 MM THK (NOM SIZE);SUITABLY SHAPED TO FIT A GEC SC32 CLIP-IN TYPE FUSEHOLDER;PACK OF 1;SUIT FUSEHOLDERS | HAYMANS | HAYMANS ELECTRICAL | EEFSC20/32LINK | CURRENT | 2
13023 | LINK,FUSEHOLDER BRIDGING. | 20 AMP;FLAT COPPER HC;60 MM LG,12.5 MM W ,1.5 MM THK (NOM SIZE);SUITABLY SHAPED TO FIT A GEC SC32 CLIP-IN TYPE FUSEHOLDER;PACK OF 1;SUIT FUSEHOLDERS | ALSTOM | ALSTOM GRID AUSTRALIA LIMITED | EEFSC20/32LINK | CURRENT | 2
13024 | LINK,FUSEHOLDER BRIDGING. | 32 AMP;FLAT COPPER HDHC;85 MM LG,8 MM W, 2 MM THK (NOM SIZE);SUITABLE FOR FITTING TO A GEC RS32 FUSEHOLDER;2 X 5 MM DIA HOLES DRILLED 73 MM CENTRES;PACK SIZE 1 | REXEL | REXEL PTY LTD | BUSRS32CLINK | CURRENT | 2
13024 | LINK,FUSEHOLDER BRIDGING. | 32 AMP;FLAT COPPER HDHC;85 MM LG,8 MM W, 2 MM THK (NOM SIZE);SUITABLE FOR FITTING TO A GEC RS32 FUSEHOLDER;2 X 5 MM DIA HOLES DRILLED 73 MM CENTRES;PACK SIZE 1 | ALSTOM | ALSTOM GRID AUSTRALIA LIMITED | EEFRS32CLINK | CURRENT | 2
13024 | LINK,FUSEHOLDER BRIDGING. | 32 AMP;FLAT COPPER HDHC;85 MM LG,8 MM W, 2 MM THK (NOM SIZE);SUITABLE FOR FITTING TO A GEC RS32 FUSEHOLDER;2 X 5 MM DIA HOLES DRILLED 73 MM CENTRES;PACK SIZE 1 | REXEL | REXEL PTY LTD | ALSRS32CLINK | CURRENT | 1
13026 | LINK,FUSEHOLDER BRIDGING. | 100 AMP;FLAT COPPER HDHC;111 MM LG,19 MM W,1.5 MM THK (NOM SIZE);SUITABLE FOR FITTING A GEC RS100 FUSEHOLDER;2 X 7 MM DIA HOLES DRILLED 94 MM CENTRES;SUIT | REXEL | REXEL PTY LTD | P110154-10 | CURRENT | 2
13026 | LINK,FUSEHOLDER BRIDGING. | 100 AMP;FLAT COPPER HDHC;111 MM LG,19 MM W,1.5 MM THK (NOM SIZE);SUITABLE FOR FITTING A GEC RS100 FUSEHOLDER;2 X 7 MM DIA HOLES DRILLED 94 MM CENTRES;SUIT | CNWPL | CNW PL - SLACKS CREEK | SC20/32LINK | CURRENT | 1
13026 | LINK,FUSEHOLDER BRIDGING. | 100 AMP;FLAT COPPER HDHC;111 MM LG,19 MM W,1.5 MM THK (NOM SIZE);SUITABLE FOR FITTING A GEC RS100 FUSEHOLDER;2 X 7 MM DIA HOLES DRILLED 94 MM CENTRES;SUIT | ALSTOM | ALSTOM GRID AUSTRALIA LIMITED | EEFRS100C LINK | CURRENT | 2
13027 | TERMINAL BLOCK | MELAMINE;2 TERMINAL FEED THROUGH TYPE; HVY DUTY;1500 V;65 AMP;RAIL MTG (G32 RAIL SECT);2.5-10 SQ MM CONDUCTOR SIZE;14 MM THK,76.5 MM H,58 MM W;BROWN; | KLIPPON |  | KLI1267.2 | CURRENT | 2
13027 | TERMINAL BLOCK | MELAMINE;2 TERMINAL FEED THROUGH TYPE; HVY DUTY;1500 V;65 AMP;RAIL MTG (G32 RAIL SECT);2.5-10 SQ MM CONDUCTOR SIZE;14 MM THK,76.5 MM H,58 MM W;BROWN; | CNWPL | CNW PL - SLACKS CREEK | WEI0126720000 | CURRENT | 1
13028 | END PLATE,TERMINAL BLOCK | TO SUIT KLIPPON HVY DUTY TERMINAL BLOCK TYPE SAKH10;PACK OF 20;REFER STOCK CODE 13027 FOR TERMINAL BLOCK; | HAYMANS | HAYMANS ELECTRICAL | WEI0131700000 | CURRENT | 1
13028 | END PLATE,TERMINAL BLOCK | TO SUIT KLIPPON HVY DUTY TERMINAL BLOCK TYPE SAKH10;PACK OF 20;REFER STOCK CODE 13027 FOR TERMINAL BLOCK; | HAYMANS | HAYMANS ELECTRICAL | KLI1317.2 | CURRENT | 2
13028 | END PLATE,TERMINAL BLOCK | TO SUIT KLIPPON HVY DUTY TERMINAL BLOCK TYPE SAKH10;PACK OF 20;REFER STOCK CODE 13027 FOR TERMINAL BLOCK; | KLIPPON |  | KLI1317.2 | CURRENT | 2
13029 | BRICK,ELECTRICAL POWER CABLE PROTECTION | RECT T SECT;230 MM SQ,75 MM THK;KILN FIRED CLAY;MARKED "ENERGEX ELECTRIC CABLE"; | CLAYPAVE | CLAYPAVE PTY LTD | BRICK,ELECTRICAL RECT T SECT | PURCHASE AS REQUIRED | 1
13034 | POLE,LINE CONSTRUCTION,CONCRETE | 12.5m Lg, 8kN, Hollow Spun, Type ABC/OH, for Aerial Bundled Cable, 12 per load, Pack weight 1790kg per Pole | ROCLA | ROCLA PTY LTD | SEQ12508 | STRATEGIC SPARE | 1
13045 | CIRCUIT BREAKER | GENERAL PURPOSE;440 V AC;TP,NON-AUTO; 100 AMP;6 KA BKG CAP;PACK OF 1; | EMAIL |  | QUICKLAG Q3100CN | PHASING | 1
13047 | PLATE,POLE FILLER. | PLASTIC;BLANK;TO FIT EMAIL LCQ LOAD CENTRE,FOR QUICKLAG CB(S);FOR USE IN BOX ,ELECTRICAL SWITCHBOARD STOCK CODE 13046; | EMAIL |  | LCQ POLE FILLER. | PURCHASE AS REQUIRED | 1
13048 | CHANNEL,ELEC POWER CABLE SUPPORT BRACKET | STEEL,GALV;1180 MM LG,76 MM W,38 MM D; FOR FIXING OF CABLE SUPPORT BRACKET (STOCK CODE 06609 & 06610) IN CONCRETE JOINT PITS(PIN STOCK CODE 06855); | HAYMAN | HAYMANS INDUSTRIES PTY LTD | 13048 | CURRENT | 1
13048 | CHANNEL,ELEC POWER CABLE SUPPORT BRACKET | STEEL,GALV;1180 MM LG,76 MM W,38 MM D; FOR FIXING OF CABLE SUPPORT BRACKET (STOCK CODE 06609 & 06610) IN CONCRETE JOINT PITS(PIN STOCK CODE 06855); | MEFCO | MEFCO AUSTRALIA PTY LTD SUNSHINE VIC | 13048 | CURRENT | 2
13050 | CYLINDER,LOCK | MASTER S3 SERIES;W/O KEYS;SOLID BRASS CYLINDER;CYLINDER ONLY;NO KEYS; KEYED TO MASTER M0444/S3 SYSTEM;SUIT DEADLOCK 213;RETAINING SCREWS S/S;TAIL & CIRCLIP | JLARSEN | J LARSEN PTY LTD (LOCKSMITH) | OZ1/201/CYL/S3 | CURRENT | 1
13060 | SULPHUR HEXAFLUORIDE,TECHNICAL | SF6 Gas, Technical Grade 100%, Apple Green Body & Shoulder, Size G, Type 31 Valve, 1 Bottle per Skid, valve to be sealed by Manufacture | MONTEDSN | MONTEDISON | SULPHUR | PURCHASE AS REQUIRED | 1
13060 | SULPHUR HEXAFLUORIDE,TECHNICAL | SF6 Gas, Technical Grade 100%, Apple Green Body & Shoulder, Size G, Type 31 Valve, 1 Bottle per Skid, valve to be sealed by Manufacture | BOC | BOC GASES | 154200 (SF6) | PURCHASE AS REQUIRED | 2
13092 | CIRCUIT BREAKER | INDOOR/HOR RACKING;VACUUM;TOSHIBA;12 KV; 3 PHASE;630 AMP;25 KA BKG CAP;110 V DC MOTOR CHRG SPRING;110 V DC TRIPPING; | TOSHIBA |  | VK10J25 | CURRENT | 1
13116 | SWEATBAND,HEADWEAR | TERRY COTTON;PACK OF 20;SWEATBAND FOR USE IN MOST PROTECTOR HELMETS & CAPS; | REXEL | REXEL PTY LTD | TA094 | CURRENT | 1
13116 | SWEATBAND,HEADWEAR | TERRY COTTON;PACK OF 20;SWEATBAND FOR USE IN MOST PROTECTOR HELMETS & CAPS; | BOC | BOC GASES | TA094 | CURRENT | 2
13116 | SWEATBAND,HEADWEAR | TERRY COTTON;PACK OF 20;SWEATBAND FOR USE IN MOST PROTECTOR HELMETS & CAPS; | PROTECTR |  | HXTT SB | CURRENT | 2
13117 | INSULATING COMPOUND,ELECTRICAL | BITUMEN;11 KV PAPER SEPARATOR JOINT; BSI858;10 KG PACK;SUITABLE FOR 11 KV TERM & OTHER JOINTS;ORDER IN MULTIPLES OF 10; | ALSTOM | ALSTOM GRID AUSTRALIA LIMITED | 57016 | CURRENT | 1
13118 | TAG,MARKER | LEGEND - 11 KV NO TAPS;ALUMINIUM;120 MM LG,100 MM W, 2 MM THK;YELLOW W/RED LEGEND;W/22 MM DIA HOLE;30 MM & 10 MM RED LETTERS ON YELLOW BACKGROUND;FOR U/W | ARTCRAFT | ARTCRAFT PTY LTD | 13118 | CURRENT | 1
13118 | TAG,MARKER | LEGEND - 11 KV NO TAPS;ALUMINIUM;120 MM LG,100 MM W, 2 MM THK;YELLOW W/RED LEGEND;W/22 MM DIA HOLE;30 MM & 10 MM RED LETTERS ON YELLOW BACKGROUND;FOR U/W | CUTLER | CUTLER BRANDS PTY LTD | ENERGE-13118 | CURRENT | 2
13122 | LAMP,SODIUM | HP;150 W;250 V;GES (E40/45) CAP;R SHAPE; HARD GLASS BULB;PACK SIZE 6,PACK WEIGHT 3.2 KG;REFLECTOR SHAPE LAMP; | EYELIGHT | EYE LIGHTING AUSTRALIA PTY LTD | 120100 | CURRENT | 1
13123 | LAMP,SODIUM | HP;250 W;250 V;GES (E40/45) CAP;R SHAPE; HARD GLASS BULB;CARTON OF 6,PACK WEIGHT 3.5 KG;REFLECTOR SHAPE LAMP; | EYELIGHT | EYE LIGHTING AUSTRALIA PTY LTD | 120105 | CURRENT | 1
13124 | LAMP,SODIUM | HP;400 W;250 V;GES (E40/45) CAP;R SHAPE; HARD GLASS BULB;CARTON OF 6,PACK WEIGHT 3.6 KG;REFLECTOR SHAPE LAMP; | EYELIGHT | EYE LIGHTING AUSTRALIA PTY LTD | 120110 | CURRENT | 1
13125 | TUBE,METALLIC | ALUMINIUM;PVC OUTER SHEATH;CORRUGATED; 56 MM ID;OIL FILLED CABLE TUBING, 70.5 MM OVER AL,77.5 MM OVER PVC;ON CABLE DRUM;SECURITY STOCK F779,826; | DAINICHI |  | DWG NO AYX-037 | STRATEGIC SPARE | 1
13133 | PADLOCK | SOLID BRASS CASE,BRASS SHACKLE;45 MM W CASE W/38 MM SHACKLE CLEARANCE;NO KEYS; KEYED ALIKE TO M0444/S5 SYSTEM;BOX OF 20,WEIGHT 6.5 KG;FOR USE ON AIRBREAK | JLARSEN | J LARSEN PTY LTD (LOCKSMITH) | OZ1/234/AB0/S5 | CURRENT | 1
13136 | CYLINDER,LOCK | MASTER S2 SERIES;W/O KEYS;SOLID BRASS CYLINDER;CYLINDER ONLY ROUND;NO KEYS; KEYED TO MASTER M0444/S2 SYSTEM FOR USE IN SUBSTATIONS;(OZ LOCK);BOX OF 10, | JLARSEN | J LARSEN PTY LTD (LOCKSMITH) | OZ1/201/CYL/S2 | CURRENT | 1
13138 | CYLINDER,LOCK | KEY-N-KNOB LOCKSET;MASTER S3 SERIES;W/O KEYS;SATIN CHROME FINISH;CYLINDER ONLY; KEYED TO MASTER M0444/S3 SERIES; BOX OF 20,WEIGHT 1.0 KG; | JLARSEN | J LARSEN PTY LTD (LOCKSMITH) | OZ1/530/CYL/S3 | CURRENT | 1
13142 | CABLE,CONTROL,ELECTRICAL | Control, 450/750V, 4C, 16mm2 PVC/PVC, Black Sheath, (7/1.70) Metre Marked, Numbered Active Cores, 250m Wood Drum, Drum Weight 401kg, AS5000.3 | MIDLANDS | MIDLAND METALS | MMO-4X16 CU PVC PVC UG | CURRENT | 1
13142 | CABLE,CONTROL,ELECTRICAL | Control, 450/750V, 4C, 16mm2 PVC/PVC, Black Sheath, (7/1.70) Metre Marked, Numbered Active Cores, 250m Wood Drum, Drum Weight 401kg, AS5000.3 | BAMBACH | BAMBACH WIRES & CABLES PTY LTD | T-ENQ 239 | CURRENT | 2
13142 | CABLE,CONTROL,ELECTRICAL | Control, 450/750V, 4C, 16mm2 PVC/PVC, Black Sheath, (7/1.70) Metre Marked, Numbered Active Cores, 250m Wood Drum, Drum Weight 401kg, AS5000.3 | MIDMETAL |  | MMO-4 X 16 CU PVC PVC UG | CURRENT | 2
13142 | CABLE,CONTROL,ELECTRICAL | Control, 450/750V, 4C, 16mm2 PVC/PVC, Black Sheath, (7/1.70) Metre Marked, Numbered Active Cores, 250m Wood Drum, Drum Weight 401kg, AS5000.3 | OLEX | OLEX AUSTRALIA PTY LTD | HAHP15RP004CXWW | CURRENT | 2
13144 | RECLOSER | 12 KV;3 PHASE;50 HZ;400 AMP;6 KA BKG CAP ;4 SHOTS TO L/O;O/C,E/F & SEF PROTECTION ,DYNATRIP MK 2 CMOS;CONCRETE OR WOOD POLE MTG;CT RATIO 200/1 AMP PROT CT,SF6 | BRUSH | BRUSH SWITCHGEAR AUSTRALIA | PMR12 | PURCHASE AS REQUIRED | 1
13147 | BOLT,HOOK | STEEL;GALV;M20;ISO M;400 MM LG;R15 MIN PIGTAIL;W/NUT & WASHER;W/COLLAR;BAGS OF 10,PACK WEIGHT 11 KG;FOR USE WITH LVABC; | HAYMAN | HAYMANS INDUSTRIES PTY LTD | 13147 | CURRENT | 1
13147 | BOLT,HOOK | STEEL;GALV;M20;ISO M;400 MM LG;R15 MIN PIGTAIL;W/NUT & WASHER;W/COLLAR;BAGS OF 10,PACK WEIGHT 11 KG;FOR USE WITH LVABC; | SEWELFRG | GREG SEWELL FORGINGS PTY LTD | BOLT,HOOK | CURRENT | 2
13151 | TERMINAL SET,DISCONNECTION MODULE. | FOR KRONE LSA-PLUS MODULAR SYSTEM;GREY PLASTICS;FOR TERMINATING 10 PR;W/PR NUMBERING 1-0;PACK OF 10; | HAYMANS | HAYMANS ELECTRICAL | KRO6468-5-043-10 | CURRENT | 1
13151 | TERMINAL SET,DISCONNECTION MODULE. | FOR KRONE LSA-PLUS MODULAR SYSTEM;GREY PLASTICS;FOR TERMINATING 10 PR;W/PR NUMBERING 1-0;PACK OF 10; | KRONE | ADC COMMUNICATIONS (AUSTRALIA) LTD | KRO6468-5-043-10 | CURRENT | 2
13158 | FRAME,MOUNTING | FOR KRONE-LSA-PLUS MODULAR SYSTEM; BACKMOUNT FRAME 19 IN FOR 15 MODULES; STAINLESS STEEL;483 MM LG,132.5 MM H, 60 MM D;INCL 8 JUMPER RINGS;MTG FRAME | CNWPL | CNW PL - SLACKS CREEK | 6450-1-008-00 | CURRENT | 1
13158 | FRAME,MOUNTING | FOR KRONE-LSA-PLUS MODULAR SYSTEM; BACKMOUNT FRAME 19 IN FOR 15 MODULES; STAINLESS STEEL;483 MM LG,132.5 MM H, 60 MM D;INCL 8 JUMPER RINGS;MTG FRAME | KRONE | ADC COMMUNICATIONS (AUSTRALIA) LTD | 6450-1-008-00 | CURRENT | 5
13165 | PLUG,PROTECTIVE,DUST & MOISTURE | PLASTIC REUSABLE COVER;TO SUIT 40 MM CONDUIT;PACK OF 1,PACK WEIGHT 0.15 KG; | IPLEX | IPLEX PIPELINES AUSTRALIA PTY LTD | H173 | CURRENT | 2
13165 | PLUG,PROTECTIVE,DUST & MOISTURE | PLASTIC REUSABLE COVER;TO SUIT 40 MM CONDUIT;PACK OF 1,PACK WEIGHT 0.15 KG; | TRI UGRD | TRI UNDERGROUND AUSTRALIA PTY LTD | TRIDC40 | CURRENT | 1
13165 | PLUG,PROTECTIVE,DUST & MOISTURE | PLASTIC REUSABLE COVER;TO SUIT 40 MM CONDUIT;PACK OF 1,PACK WEIGHT 0.15 KG; | HAYMANS | HAYMANS ELECTRICAL | FAB262P40 | CURRENT | 2
13165 | PLUG,PROTECTIVE,DUST & MOISTURE | PLASTIC REUSABLE COVER;TO SUIT 40 MM CONDUIT;PACK OF 1,PACK WEIGHT 0.15 KG; | VINIDEX |  | 39628 | CURRENT | 2
13166 | ADAPTOR,BRACKET | Convert Minor to Major Rd, 0.3m PT Bracket, Galv Steel, EQTS 05-02-01 | GM POLES | GM POLES PTY LTD | MIN-MAJ-AD-QE | CURRENT | 1
13166 | ADAPTOR,BRACKET | Convert Minor to Major Rd, 0.3m PT Bracket, Galv Steel, EQTS 05-02-01 | EZYSTRUT | EZYSTRUT CABLE & PIPE SUPPORTS | E1104726 | CURRENT | 2
13166 | ADAPTOR,BRACKET | Convert Minor to Major Rd, 0.3m PT Bracket, Galv Steel, EQTS 05-02-01 | IUPOLE | INTERNATIONAL UTILITY POLES PTY LTD | EX-13168 | CURRENT | 2
13166 | ADAPTOR,BRACKET | Convert Minor to Major Rd, 0.3m PT Bracket, Galv Steel, EQTS 05-02-01 | INGALEPS | INGAL EPS (CONTRACTOR) | GEX13166 | CURRENT | 2
13166 | ADAPTOR,BRACKET | Convert Minor to Major Rd, 0.3m PT Bracket, Galv Steel, EQTS 05-02-01 | GM POLES | GM POLES PTY LTD | SL-MIN-MAJ-AD | CURRENT | 2
13173 | RELAY,ELECTROMAGNETIC | RXMM, Aux, 24V DC, 300V DC/250V AC Control, 5A, 4 C/O Contacts, Dual Coil, 2 C/O Contacts per Coil, Non-Latching, Plug-In, One Seat Base | ABB | ABB FAN PTY LTD | RXMM1 RK214002-AD | CURRENT | 1
13186 | INSULATOR,STANDOFF | LV BUSBAR,CYLINDRICAL;POLYESTER DOUGH;51 MM LG,63.5 MM OD;VERTICAL & HORIZONTAL; STUD MTG,M10 THREADED INSERT;STUD TOP, M10 THREADED INSERT;660 V AC;HIGH | REXEL | REXEL PTY LTD | GVKBBLV50 | CURRENT | 1
13186 | INSULATOR,STANDOFF | LV BUSBAR,CYLINDRICAL;POLYESTER DOUGH;51 MM LG,63.5 MM OD;VERTICAL & HORIZONTAL; STUD MTG,M10 THREADED INSERT;STUD TOP, M10 THREADED INSERT;660 V AC;HIGH | NILSEN |  | DORBBLV50 | CURRENT | 2
13187 | PLUG,TIP | FULL CONTACT PIN TYPE;16 A;4 MM DIA CONTACT;SCREW TYPE TERMINAL;RED PLASTIC INSULATOR;W/SPRING BLADE PIN;PACK OF 100 PACK WEIGHT 0.5 KG;FOR LABORATORY USE | HAYMANS | HAYMANS ELECTRICAL | FAR1256-514 | CURRENT | 1
13187 | PLUG,TIP | FULL CONTACT PIN TYPE;16 A;4 MM DIA CONTACT;SCREW TYPE TERMINAL;RED PLASTIC INSULATOR;W/SPRING BLADE PIN;PACK OF 100 PACK WEIGHT 0.5 KG;FOR LABORATORY USE | HIRSCHMN |  | HIR930-046-101 | CURRENT | 2
13188 | PLUG,TIP | FULL CONTACT PIN TYPE;16 AMP;4 MM DIA CONTACT;SCREW TYPE TERMINAL;BLACK PLASTIC INSULATOR;W/SPRING BLADE PIN; PACK OF 100,PACK WEIGHT 0.5 KG;FOR | CNWPL | CNW PL - SLACKS CREEK | FAR1256-515 | CURRENT | 1
13188 | PLUG,TIP | FULL CONTACT PIN TYPE;16 AMP;4 MM DIA CONTACT;SCREW TYPE TERMINAL;BLACK PLASTIC INSULATOR;W/SPRING BLADE PIN; PACK OF 100,PACK WEIGHT 0.5 KG;FOR | CNWPL | CNW PL - SLACKS CREEK | SOA930-046-100 | CURRENT | 2
13188 | PLUG,TIP | FULL CONTACT PIN TYPE;16 AMP;4 MM DIA CONTACT;SCREW TYPE TERMINAL;BLACK PLASTIC INSULATOR;W/SPRING BLADE PIN; PACK OF 100,PACK WEIGHT 0.5 KG;FOR | HIRSCHMN |  | HIR930-046-100 | CURRENT | 2
13193 | RESISTOR,ADJUSTABLE | WIRE WOUND;200 OHMS,20 W,(MIN) + OR - 5% TOLERENCE;C/W HORIZONTAL L MTG BRACKETS & BOLTS THRU TYPE CONNECTIONS;FOR USE IN TRIP CIRCUIT MONITORING FOR HV CIRCUIT | CYNEBAR | CYNEBAR TRUSTEE FOR NYDAL TRADING TRUST | 8DGAD3 200OHMS | CURRENT | 1
13193 | RESISTOR,ADJUSTABLE | WIRE WOUND;200 OHMS,20 W,(MIN) + OR - 5% TOLERENCE;C/W HORIZONTAL L MTG BRACKETS & BOLTS THRU TYPE CONNECTIONS;FOR USE IN TRIP CIRCUIT MONITORING FOR HV CIRCUIT | IRH |  | DGA/D/3 200R | CURRENT | 2
13194 | RESISTOR,ADJUSTABLE | WIRE WOUND;500 OHMS;+ OR - 5%;20 W (MIN) ;C/W HOR MTG BRACKETS & BOLT THRU TYPE CONNECTIONS;FOR USE IN TRIP CIRCUIT MONITORING FOR HV CIRCUIT BREAKERS | IRH |  | 25DGAD030500JH | CURRENT | 1
13201 | PORTABLE EARTH STUB | TMAC PORTABLE EARTH STUB; SUPPLIED WITH M12 BOLT, SPRING & FLAT WASHER; DRAWING 32449-A3 TMAC; | PENTA | PENTA AUST (TMAC THEW & MCCANN/HYLEC) | PA00974 | CURRENT | 1
13201 | PORTABLE EARTH STUB | TMAC PORTABLE EARTH STUB; SUPPLIED WITH M12 BOLT, SPRING & FLAT WASHER; DRAWING 32449-A3 TMAC; | THEWMCAN | TMAC THEW & MCCANN GROUP | TM00974 | CURRENT | 2
13201 | PORTABLE EARTH STUB | TMAC PORTABLE EARTH STUB; SUPPLIED WITH M12 BOLT, SPRING & FLAT WASHER; DRAWING 32449-A3 TMAC; | THEWMCAN | TMAC THEW & MCCANN GROUP | 13201 | CURRENT | 2
13203 | NUT,PLAIN,WING | STAINLESS STEEL,GDE 316;M12;ISO M;BOX OF 50,PACK WEIGHT 3.0 KG; | SUMMIT | SUMMIT GROUP | 6NWCS4012 | CURRENT | 1
13203 | NUT,PLAIN,WING | STAINLESS STEEL,GDE 316;M12;ISO M;BOX OF 50,PACK WEIGHT 3.0 KG; | STATEWD | STATEWIDE FSTNERS & ENG SPLS PL | NWES6M12 | CURRENT | 2
13204 | BOLT,MACHINE | Galv, H Tensile, Gde 8.8, Material Gde 1340, Hex HD, M20, ISO M,450mm Lg, c/w 2 Hex Nuts Attached, H Tensile, Gde 8.8, Full Size Shank, Min Thread Lg 100mm, | STATEWD | STATEWIDE FSTNERS & ENG SPLS PL | HBNPEM20450 | CURRENT | 1
13207 | SIGN | DANGER-WAIT 5 MINS BEFORE TESTING & EARTHING BELOW FUSES;ALUMINIUM;SHEETED & SCREEN PRINTED;180 MM W,170 MM H,2 MM THK;LETTERING & COLOURS AS PER DWG; | ARTCRAFT | ARTCRAFT PTY LTD | SE05202-Q | PURCHASE AS REQUIRED | 1
13208 | CLAMP,LOOP | STEEL,STRUCTURAL GDE 250;GALV;65 MM NB TUBE,50 MM W,3 MM THK;C/W M16 X 70 MM LG GALV HEX BOLT & 2 NUTS,& 2 X M16 GALV FLAT RD WASHERS;AS1204;STRAIN-OFF | ENERGEX | ENERGEX | CLAMP,LOOP,65 MM NB | PURCHASE AS REQUIRED | 1
13208 | CLAMP,LOOP | STEEL,STRUCTURAL GDE 250;GALV;65 MM NB TUBE,50 MM W,3 MM THK;C/W M16 X 70 MM LG GALV HEX BOLT & 2 NUTS,& 2 X M16 GALV FLAT RD WASHERS;AS1204;STRAIN-OFF | MARELL |  | CLAMP,LOOP 65 MM NB | PURCHASE AS REQUIRED | 2
13215 | POLE,PUBLIC LIGHTING,METAL | Major Road, 7.0m, Slip Base Mounted, Galv, EQTS 05-02-01, Dwg 05-02-03 (scm) | INGALEPS | INGAL EPS (CONTRACTOR) | I13215-86 | CURRENT | 2
13215 | POLE,PUBLIC LIGHTING,METAL | Major Road, 7.0m, Slip Base Mounted, Galv, EQTS 05-02-01, Dwg 05-02-03 (scm) | IUPOLE | INTERNATIONAL UTILITY POLES PTY LTD | EX-13215 | CURRENT | 2
13215 | POLE,PUBLIC LIGHTING,METAL | Major Road, 7.0m, Slip Base Mounted, Galv, EQTS 05-02-01, Dwg 05-02-03 (scm) | GM POLES | GM POLES PTY LTD | SBM-07-S | CURRENT | 1
13216 | POLE,PUBLIC LIGHTING,METAL | Major Road, 8.5m, Slip Base Mounted, Galv, EQTS 05-02-01, Dwg 05-02-03 (scm) | INGALEPS | INGAL EPS (CONTRACTOR) | I13216-86 | CURRENT | 2
13216 | POLE,PUBLIC LIGHTING,METAL | Major Road, 8.5m, Slip Base Mounted, Galv, EQTS 05-02-01, Dwg 05-02-03 (scm) | IUPOLE | INTERNATIONAL UTILITY POLES PTY LTD | EX-13216 | CURRENT | 2
13216 | POLE,PUBLIC LIGHTING,METAL | Major Road, 8.5m, Slip Base Mounted, Galv, EQTS 05-02-01, Dwg 05-02-03 (scm) | GM POLES | GM POLES PTY LTD | SBM-08.5-S | CURRENT | 1
13217 | POLE,PUBLIC LIGHTING,METAL | Major Road, 10.0m, Slip Base Mounted, Galv, EQTS 05-02-01, Dwg 05-02-03 (scm) | INGALEPS | INGAL EPS (CONTRACTOR) | I13217-86 | CURRENT | 2
13217 | POLE,PUBLIC LIGHTING,METAL | Major Road, 10.0m, Slip Base Mounted, Galv, EQTS 05-02-01, Dwg 05-02-03 (scm) | IUPOLE | INTERNATIONAL UTILITY POLES PTY LTD | EX-13217 | CURRENT | 2
13217 | POLE,PUBLIC LIGHTING,METAL | Major Road, 10.0m, Slip Base Mounted, Galv, EQTS 05-02-01, Dwg 05-02-03 (scm) | GM POLES | GM POLES PTY LTD | SBM-10-S | CURRENT | 1
13218 | POLE,PUBLIC LIGHTING,METAL | Major Road, 13.0m, Slip Base Mounted, Galv, EQTS 05-02-01, Dwg 05-02-03 (scm) | INGALEPS | INGAL EPS (CONTRACTOR) | GEX13218 | CURRENT | 2
13218 | POLE,PUBLIC LIGHTING,METAL | Major Road, 13.0m, Slip Base Mounted, Galv, EQTS 05-02-01, Dwg 05-02-03 (scm) | IUPOLE | INTERNATIONAL UTILITY POLES PTY LTD | EX-13218 | CURRENT | 2
13218 | POLE,PUBLIC LIGHTING,METAL | Major Road, 13.0m, Slip Base Mounted, Galv, EQTS 05-02-01, Dwg 05-02-03 (scm) | GM POLES | GM POLES PTY LTD | SBM-13-EX | CURRENT | 1
13225 | NUT,PLAIN,HEXAGON | STAINLESS STEEL,GDE 304;STD;M10;ISO M; AS1444;BOX OF 100,PACK WEIGHT 1.16 KG; ACCESSORIES HELD IN DESPATCH; | HOBSON | HOBSON ENGINEERING CO PTY LTD 393904 | NH04PCM10 | CURRENT | 1
13225 | NUT,PLAIN,HEXAGON | STAINLESS STEEL,GDE 304;STD;M10;ISO M; AS1444;BOX OF 100,PACK WEIGHT 1.16 KG; ACCESSORIES HELD IN DESPATCH; | STATEWD | STATEWIDE FSTNERS & ENG SPLS PL | NES4M10 | CURRENT | 2
13259 | COMPOUND,SEALING,ELECTRICAL | RUBBER BASE;300 MM LG,60 MM W,4 MM THK, STRIP;HEAT ACTIVATED;PACK SIZE 120; | RAYCHEM | RAYCHEM (AUSTRALIA) PTY LTD | S1061-8-300 | CURRENT | 1
13332 | COVER,TERMINAL,WATTHOUR METER. | SDM TYPE;DIRECT CONN;STD SIZE,65 MM O/A LG;25 MM GAP;BAKELITE;BLACK;FOR TERMINATIONS OF WATTHOUR METER,BOTTOM CONN;W/KNOCKOUT;STD SIZE TERMINAL COVER | EMAIL |  | SDM M1694 TERMINAL COVER | PHASING | 1
13378 | TERMINATION,ELECTRICAL POWER CABLE | 33 KV;OUTDOOR;SINGLE PHASE;FOR 400 SQ MM COPPER CONDUCTOR,MIND PAPER INSULATED CABLE;PORCELAIN;W/ADAPTOR & BOLTS TO SUIT LUG (M12);BUS CONNECTIONS STOCK | CABLEWRE |  | CAT NO 7180D | PHASING | 1
13400 | PIPE,METALLIC | LEAD;114 MM NB;3.2 MM WALL THK;760 MM LG ;13.3 KG/M;0.06% COPPERISED SOFT LEAD ;AS1812;PACK OF 10,PACK WEIGHT 101 KG; | CONALLOY |  | LEAD;114 MM NB; | CURRENT | 1
13401 | FUSE ELEMENT,ELEC | 3 AMP;12 KV;DROPOUT ELEMENT TYPE,CLASS "K" TYPE (FAST ACTING);660 MM LG W/REMOVABLE BUTTON HD;AS1033;BOX OF 25, PACK WEIGHT1.0 KG;FOR U/W EXPULSION | NGK | NGK STANGER PTY LTD | ZXC705-03BK37 | CURRENT | 1
13402 | FUSE ELEMENT,ELEC | 6 AMP;12 KV;DROPOUT ELEMENT TYPE,CLASS "K" TYPE (FAST ACTING);660 MM LG, W/REMOVABLE BUTTON HD;AS1033;PACK OF 10, PACK WEIGHT 0.5 KG;FOR U/W EXPULSION | NGK | NGK STANGER PTY LTD | ZXC705-06BK37 | PURCHASE AS REQUIRED | 1
13402 | FUSE ELEMENT,ELEC | 6 AMP;12 KV;DROPOUT ELEMENT TYPE,CLASS "K" TYPE (FAST ACTING);660 MM LG, W/REMOVABLE BUTTON HD;AS1033;PACK OF 10, PACK WEIGHT 0.5 KG;FOR U/W EXPULSION | ABCHANCE | ABCHANCE PTY LTD | ZM6KA26 | PURCHASE AS REQUIRED | 2
13405 | FUSE ELEMENT,ELEC | 20 AMP;12 KV;DROPOUT ELEMENT TYPE,CLASS "K" TYPE (FAST ACTING);660 MM LG, W/REMOVABLE BUTTON HD;AS1033;BOX OF 25, PACK WEIGHT 1.0 KG;FOR U/W EXPULSION | NGK | NGK STANGER PTY LTD | ZXC705-20BK37 | CURRENT | 1
13409 | TRANSFORMER,VOLTAGE | METERING PROTECTN;O/D,STN TYPE;76210 V/63.5 V/63.5 V & 63508 V/63.5 V/63.5 V; 48/2.4 & 24/1.2 MS PER PHASE BURDEN; SINGLE PHASE;50 HZ;MINERAL OIL INSUL; | TYREE | TYREE INDUSTRIES PL MITTAGONG NSW | 05/145/12 | STRATEGIC SPARE | 1
13411 | SHACKLE | BOW;8 MM;0.75 TONNE SWL;STEEL,H TENSILE; GALV;10 MM DIA PIN W/EYE & COLLAR;HIGH LOAD;AS2741 GDE S;PACK OF 1; | BULIVANT | BULLIVANTS LIFTING & SAFETY SPECIALISTS | 160556 | CURRENT | 1
13412 | SHACKLE | BOW;10 MM;1.0 TONNE SWL;STEEL,H TENSILE; GALV;11 MM DIA PIN W/EYE & COLLAR;HIGH LOAD;AS2741 GDE S;PACK OF 1; | MINEMECH | MINEMECH SERVICES (QLD) PL | 99A503010 | CURRENT | 1
13412 | SHACKLE | BOW;10 MM;1.0 TONNE SWL;STEEL,H TENSILE; GALV;11 MM DIA PIN W/EYE & COLLAR;HIGH LOAD;AS2741 GDE S;PACK OF 1; | BULIVANT | BULLIVANTS LIFTING & SAFETY SPECIALISTS | 160557 | CURRENT | 2
13413 | SHACKLE | BOW;11 MM;1.5 TONNE SWL;STEEL,H TENSILE; GALV;13 MM DIA PIN W/EYE & COLLAR;HIGH LOAD;AS2741 GDE S;PACK OF 1; | MINEMECH | MINEMECH SERVICES (QLD) PL | 99A503011 | CURRENT | 1
13413 | SHACKLE | BOW;11 MM;1.5 TONNE SWL;STEEL,H TENSILE; GALV;13 MM DIA PIN W/EYE & COLLAR;HIGH LOAD;AS2741 GDE S;PACK OF 1; | BULIVANT | BULLIVANTS LIFTING & SAFETY SPECIALISTS | 160558 | CURRENT | 2
13414 | SHACKLE | BOW;13 MM;2.0 TONNE SWL;STEEL,H TENSILE; GALV;16 MM DIA PIN W/EYE & COLLAR;HIGH LOAD;AS2741 GDE S (H TENSILE);PACK OF 1; ITEM TO BE PAINTED A COLOUR TO IDENTIFY | BULIVANT | BULLIVANTS LIFTING & SAFETY SPECIALISTS | WSS-0020-SC-B | CURRENT | 2
13414 | SHACKLE | BOW;13 MM;2.0 TONNE SWL;STEEL,H TENSILE; GALV;16 MM DIA PIN W/EYE & COLLAR;HIGH LOAD;AS2741 GDE S (H TENSILE);PACK OF 1; ITEM TO BE PAINTED A COLOUR TO IDENTIFY | BULIVANT | BULLIVANTS LIFTING & SAFETY SPECIALISTS | 160559 | CURRENT | 1
13415 | CYLINDER,LOCK | MASTER S3 SERIES;W/"X" CAMS;W/O KEYS; CYLINDER ONLY;NO KEYS;KEYED TO MASTER M0444/S3 SYSTEM;FOR USE IN SUBSTATIONS; (OZ LOCK);BOX OF 20,WEIGHT 2.6 KG; | JLARSEN | J LARSEN PTY LTD (LOCKSMITH) | OZ/570/CYL/S3 | CURRENT | 1
13416 | TERMINATION COMPONENTS,ELEC POWER CABLE | 33 KV;OUTDOOR;SINGLE PHASE;FOR 400 SQ MM COPPER CONDUCTOR,OR 630 SQ MM ALUMINIUM ONDUCTOR,MIND PAPER INSULATED CABLE; PORCELAIN INSULATOR C/W FLANGES & ASSOC. | CABLEWRE |  | DWG 7180D | STRATEGIC SPARE | 1
13426 | ADHESIVE | PART A CONTAINS 100% W/W LIQUID EPOXY RESIN,PART B CONTAINS 6.5% W/W AMINE 93.5% POLYMERCAPTAN;LIQUID,CLEAR;BONDS GLASS,METAL,CHINA;24 ML SYRINGE PACK; | ATOMSUPP | ATOM SUPPLY | 229052 | CURRENT | 1
13426 | ADHESIVE | PART A CONTAINS 100% W/W LIQUID EPOXY RESIN,PART B CONTAINS 6.5% W/W AMINE 93.5% POLYMERCAPTAN;LIQUID,CLEAR;BONDS GLASS,METAL,CHINA;24 ML SYRINGE PACK; | BLKWOODS | J BLACKWOOD & SON LTD | 05649819/100019 | CURRENT | 2
13426 | ADHESIVE | PART A CONTAINS 100% W/W LIQUID EPOXY RESIN,PART B CONTAINS 6.5% W/W AMINE 93.5% POLYMERCAPTAN;LIQUID,CLEAR;BONDS GLASS,METAL,CHINA;24 ML SYRINGE PACK; | SELLEYS |  | SA524 | CURRENT | 2
13441 | TRANSFORMER,ISOLATION | 15 KV - 2 KV;150 OHMS - 150 OHMS;TYPE REKP; | ERICSNLM |  | REKP 4999012/1 | PURCHASE AS REQUIRED | 1
13446 | COVER,ILLUMINATION,LIGHTING FIXTURE. | FLAT,CUT-OFF TYPE;GLASS,CLEAR;FOR USE ON SYLVANIA "URBAN" "LITTLE MAXI" SERIES MINOR ROAD LANTERN;C/W FITTED FITTINGS; | GERARD | GERARD PROFESSIONAL SOLUTIONS PL | Z60095 | CURRENT | 1
13449 | CLIP,ELECTRICAL | ALLIGATOR,MINIATURE,INSULATED;STEEL; BLACK;AC-3 TYPE;FOR US AS A TEST CLIP; | REXEL | REXEL PTY LTD | FAR1169604 | PURCHASE AS REQUIRED | 1
13449 | CLIP,ELECTRICAL | ALLIGATOR,MINIATURE,INSULATED;STEEL; BLACK;AC-3 TYPE;FOR US AS A TEST CLIP; | AUSLEC | AUSLEC | FAR116-9604 | PURCHASE AS REQUIRED | 2
13449 | CLIP,ELECTRICAL | ALLIGATOR,MINIATURE,INSULATED;STEEL; BLACK;AC-3 TYPE;FOR US AS A TEST CLIP; | AUSLEC | AUSLEC | FAR329-4882 | PURCHASE AS REQUIRED | 2
13449 | CLIP,ELECTRICAL | ALLIGATOR,MINIATURE,INSULATED;STEEL; BLACK;AC-3 TYPE;FOR US AS A TEST CLIP; | RALMAR |  | AC-3 | PURCHASE AS REQUIRED | 2
13464 | PLUG,TIP | BANANA TYPE;15 AMP;4 MM DIA CONTACT; PLASTICS GRIP TERMINAL;RED PLASTIC "SLIP-N-TIE" INSULATOR;STACKABLE,W/4 MM SOCKET;FOR ELECTRONIC LABORATORY USE, | HAYMANS | HAYMANS ELECTRICAL | MUL22206022+22-1005 | CURRENT | 2
13464 | PLUG,TIP | BANANA TYPE;15 AMP;4 MM DIA CONTACT; PLASTICS GRIP TERMINAL;RED PLASTIC "SLIP-N-TIE" INSULATOR;STACKABLE,W/4 MM SOCKET;FOR ELECTRONIC LABORATORY USE, | CNWPL | CNW PL - SLACKS CREEK | 22.2060.22 + 22.1005 | CURRENT | 1
13464 | PLUG,TIP | BANANA TYPE;15 AMP;4 MM DIA CONTACT; PLASTICS GRIP TERMINAL;RED PLASTIC "SLIP-N-TIE" INSULATOR;STACKABLE,W/4 MM SOCKET;FOR ELECTRONIC LABORATORY USE, | MULTICON |  | MUL22206022+22-1005 | CURRENT | 2
13465 | PLUG,TIP | BANANA TYPE;15 AMP;4 MM DIA CONTACT; PLASTICS GRIP TERMINAL;BLACK PLASTIC "SLIP-N-TIE" INSULATOR;STACKABLE, W/4 MM SOCKET;FOR ELECTRONIC LABORATORY | HAYMANS | HAYMANS ELECTRICAL | MUL22206021+221005 | CURRENT | 2
13465 | PLUG,TIP | BANANA TYPE;15 AMP;4 MM DIA CONTACT; PLASTICS GRIP TERMINAL;BLACK PLASTIC "SLIP-N-TIE" INSULATOR;STACKABLE, W/4 MM SOCKET;FOR ELECTRONIC LABORATORY | CNWPL | CNW PL - SLACKS CREEK | 22.2060.21 + 22.1005 | CURRENT | 1
13465 | PLUG,TIP | BANANA TYPE;15 AMP;4 MM DIA CONTACT; PLASTICS GRIP TERMINAL;BLACK PLASTIC "SLIP-N-TIE" INSULATOR;STACKABLE, W/4 MM SOCKET;FOR ELECTRONIC LABORATORY | MULTICON |  | MUL22206021+22-1005 | CURRENT | 2
13468 | PADLOCK | SOLID BRASS CASE,BRASS SHACKLE;45 MM W CASE,W/19 MM SHACKLE CLEARANCE;NO KEYS; KEYED ALIKE TO M0444/S6 SYSTEM;BOX OF 20 ,WEIGHT 6.5 KG;FOR LOCKING OF SCRAP | JLARSEN | J LARSEN PTY LTD (LOCKSMITH) | OZ1/234/B00/S6 | CURRENT | 1
13469 | LAMP,SODIUM | HP;70 W;250 V;ES (E27) CAP;DIFFUSE BULB; CARTON OF 10; | PHILIPS | PHILIPS AUSTRALIA PTY LTD | 928486700091 | CURRENT | 1
13469 | LAMP,SODIUM | HP;70 W;250 V;ES (E27) CAP;DIFFUSE BULB; CARTON OF 10; | GERARD | GERARD PROFESSIONAL SOLUTIONS PL | 673260 | CURRENT | 2
13470 | LAMP,SODIUM | EXTERNAL IGNITOR TYPE;HP;100 W;250 V; GES (E40/45) CAP;DIFFUSE BULB;CARTON OF 12, PACK WEIGHT 2.04; | GERARD | GERARD PROFESSIONAL SOLUTIONS PL | 206921 | CURRENT | 1
13471 | LAMP,SODIUM | HP;100 W;250 V;GES (E40/45) CAP;CLEAR BULB;CARTON OF 12,PACK WEIGHT 1.7 KG; | PHILIPS | PHILIPS AUSTRALIA PTY LTD | 928150219230 | CURRENT | 1
13471 | LAMP,SODIUM | HP;100 W;250 V;GES (E40/45) CAP;CLEAR BULB;CARTON OF 12,PACK WEIGHT 1.7 KG; | GERARD | GERARD PROFESSIONAL SOLUTIONS PL | 673148 | CURRENT | 2
13473 | CAP,PROTECTIVE,POLE PLATFORM. | POLYURETHANE;RED;DIMENSIONS AS PER ENERGEX DWG;CAPS DESIGNED TO FIT POLE SHOES ON POLE PLATFORM,FOR PROTECTION WHEN USED ON CONCRETE POLES;CAN ALSO BE | LUDOWICI |  | PU40 SLIP ON CAP | CURRENT | 1
13474 | PLUG,TIP | FULL CONTACT PIN TYPE;30 AMP;4 MM DIA CONTACT;SCREW TYPE TERMINAL;RED PLASTIC INSULATOR;W/AXIAL SOCKET FOR 4 MM PLUGS, LATERAL CABLE OUTLET;PACK OF 50,PACK | HAYMANS | HAYMANS ELECTRICAL | FAR809-998 | CURRENT | 2
13474 | PLUG,TIP | FULL CONTACT PIN TYPE;30 AMP;4 MM DIA CONTACT;SCREW TYPE TERMINAL;RED PLASTIC INSULATOR;W/AXIAL SOCKET FOR 4 MM PLUGS, LATERAL CABLE OUTLET;PACK OF 50,PACK | HAYMANS | HAYMANS ELECTRICAL | HIR930-435-101 | CURRENT | 2
13474 | PLUG,TIP | FULL CONTACT PIN TYPE;30 AMP;4 MM DIA CONTACT;SCREW TYPE TERMINAL;RED PLASTIC INSULATOR;W/AXIAL SOCKET FOR 4 MM PLUGS, LATERAL CABLE OUTLET;PACK OF 50,PACK | REXEL | REXEL PTY LTD | FAR809-998 | CURRENT | 1
13474 | PLUG,TIP | FULL CONTACT PIN TYPE;30 AMP;4 MM DIA CONTACT;SCREW TYPE TERMINAL;RED PLASTIC INSULATOR;W/AXIAL SOCKET FOR 4 MM PLUGS, LATERAL CABLE OUTLET;PACK OF 50,PACK | HIRSCHMN |  | HIR930-435-101 | CURRENT | 2
13475 | PLUG,TIP | FULL CONTACT PIN TYPE;30 AMP;4 MM DIA CONTACT;SCREW TYPE TERMINAL;BLACK PLASTIC INSULATOR;W/AXIAL SOCKET FOR 4 MM PLUGS,LATERAL CABLE OUTLET;PACK OF 50 | HAYMANS | HAYMANS ELECTRICAL | FAR809-986 | CURRENT | 2
13475 | PLUG,TIP | FULL CONTACT PIN TYPE;30 AMP;4 MM DIA CONTACT;SCREW TYPE TERMINAL;BLACK PLASTIC INSULATOR;W/AXIAL SOCKET FOR 4 MM PLUGS,LATERAL CABLE OUTLET;PACK OF 50 | HAYMANS | HAYMANS ELECTRICAL | HIR930-435-100 | CURRENT | 2
13475 | PLUG,TIP | FULL CONTACT PIN TYPE;30 AMP;4 MM DIA CONTACT;SCREW TYPE TERMINAL;BLACK PLASTIC INSULATOR;W/AXIAL SOCKET FOR 4 MM PLUGS,LATERAL CABLE OUTLET;PACK OF 50 | CNWPL | CNW PL - SLACKS CREEK | 809986 | CURRENT | 1
13475 | PLUG,TIP | FULL CONTACT PIN TYPE;30 AMP;4 MM DIA CONTACT;SCREW TYPE TERMINAL;BLACK PLASTIC INSULATOR;W/AXIAL SOCKET FOR 4 MM PLUGS,LATERAL CABLE OUTLET;PACK OF 50 | HIRSCHMN |  | HIR930-435-100 | CURRENT | 2
13477 | COVER,ILLUMINATION,LIGHTING FIXTURE. | REFRACTOR CONE,TYPE 5 SYMMETRICAL; ACRYLIC,CLEAR;FOR USE ON GTE (SYLVANIA) B2001 POST TOP LANTERN;(PARKS & OPEN AREAS USE ONLY); | GERARD | GERARD PROFESSIONAL SOLUTIONS PL | Z63-210B | CURRENT | 1
13483 | COVER,ILLUMINATION,LIGHTING FIXTURE. | FLAT TYPE;GLASS,CLEAR;FOR U/W GEC "OPTISPEC" CUT-OFF LANTERN;C/W FITTED FITTINGS; | REXEL | REXEL PTY LTD | OPCGLA | PURCHASE AS REQUIRED | 1
13485 | COVER,ILLUMINATION,LIGHTING FIXTURE. | FLAT TYPE;GLASS,CLEAR;FOR U/W SYLVANIA "ROADSTER" PO 3000 SERIES CUT-OFF LANTERN C/W FITTED FITTINGS; | GERARD | GERARD PROFESSIONAL SOLUTIONS PL | PR00002 | CURRENT | 1
13500 | FOOTWEAR COVERS | PLASTIC NON-SKID; PVC LGE WATERPROOF OVERBOOT;TO COVER MEN'S STEEL CAP BOOTS; PACK OF 5 (100 PACKS PER CARTON);TO PRO- TECT INTEGRITY OF CLEAN AREAS FROM CROSS | BLKWOODS | J BLACKWOOD & SON LTD | 05260674/300070 | CURRENT | 2
13500 | FOOTWEAR COVERS | PLASTIC NON-SKID; PVC LGE WATERPROOF OVERBOOT;TO COVER MEN'S STEEL CAP BOOTS; PACK OF 5 (100 PACKS PER CARTON);TO PRO- TECT INTEGRITY OF CLEAN AREAS FROM CROSS | SAFEMAN | SAFEMAN | 9ZOSDBLPVCN | CURRENT | 2
13500 | FOOTWEAR COVERS | PLASTIC NON-SKID; PVC LGE WATERPROOF OVERBOOT;TO COVER MEN'S STEEL CAP BOOTS; PACK OF 5 (100 PACKS PER CARTON);TO PRO- TECT INTEGRITY OF CLEAN AREAS FROM CROSS | ATOMSUPP | ATOM SUPPLY | 409232 | CURRENT | 1
13500 | FOOTWEAR COVERS | PLASTIC NON-SKID; PVC LGE WATERPROOF OVERBOOT;TO COVER MEN'S STEEL CAP BOOTS; PACK OF 5 (100 PACKS PER CARTON);TO PRO- TECT INTEGRITY OF CLEAN AREAS FROM CROSS | PROTECTR |  | 5260674 | CURRENT | 2
13508 | CAP,PIPE. | STEEL;GALV FINISH;PRESSED,DRIVE-ON;65 MM NB;PACK OF 10; | KEYLINE | KEY-LINE DISTRIBUTORS PTY LTD | K65 | CURRENT | 1
13538 | CONDUIT,NONMETALLIC,FLEXIBLE | 50mm, 15m Rolls, PVC, Orange, AS2053 (scm) | REXEL | REXEL PTY LTD | PFCFC50OR15 | CURRENT | 1
13539 | CONDUIT,NONMETALLIC,FLEXIBLE | 50 MM NB;PVC;GREY;6.8 MM WALL THK,+ OR - 0.4 MM;MARKING,"(FLEXIBLE) ELECTRICAL CONDUIT - AS2053" AT 1 M INTERVAL;AS2053 ;15 M ROLL,PACK WEIGHT 25 KG;FOR U/G | REXEL | REXEL PTY LTD | PFCFC50GR15 | CURRENT | 1
13539 | CONDUIT,NONMETALLIC,FLEXIBLE | 50 MM NB;PVC;GREY;6.8 MM WALL THK,+ OR - 0.4 MM;MARKING,"(FLEXIBLE) ELECTRICAL CONDUIT - AS2053" AT 1 M INTERVAL;AS2053 ;15 M ROLL,PACK WEIGHT 25 KG;FOR U/G | GENERAL | GENERAL TRADE SUPPLIES | 50MMGY | CURRENT | 2
13541 | ANKLETS. | COTTON DRILL;ENERGEX;NAVY;ELASTIC FASTENING;185 MM;OVER-BOOTS; | CNWPL | CNW PL - SLACKS CREEK | AMA13SS03 | CURRENT | 2
13541 | ANKLETS. | COTTON DRILL;ENERGEX;NAVY;ELASTIC FASTENING;185 MM;OVER-BOOTS; | CNWPL | CNW PL - SLACKS CREEK | 13SS03 | CURRENT | 1
13541 | ANKLETS. | COTTON DRILL;ENERGEX;NAVY;ELASTIC FASTENING;185 MM;OVER-BOOTS; | OVERBOOT | OVERBOOT | NAVY | CURRENT | 2
13548 | RACEWAY,NONMETALLIC | OPEN SLOTTED WALLS;PVC,RIGID;LT GREY;40 MM W,40 MM H;C/W LID,W/ELONGATED HOLES FOR FIXING;AS2053,AS3100;10 X 2 M LG; PACKED IN PROTECTIVE PLASTIC BAG & BOUND | PHOENIX | PHOENIX CONTACT PTY LTD | 3240189 | CURRENT | 2
13548 | RACEWAY,NONMETALLIC | OPEN SLOTTED WALLS;PVC,RIGID;LT GREY;40 MM W,40 MM H;C/W LID,W/ELONGATED HOLES FOR FIXING;AS2053,AS3100;10 X 2 M LG; PACKED IN PROTECTIVE PLASTIC BAG & BOUND | HAYMANS | HAYMANS ELECTRICAL | PHO3240189 | CURRENT | 1
13548 | RACEWAY,NONMETALLIC | OPEN SLOTTED WALLS;PVC,RIGID;LT GREY;40 MM W,40 MM H;C/W LID,W/ELONGATED HOLES FOR FIXING;AS2053,AS3100;10 X 2 M LG; PACKED IN PROTECTIVE PLASTIC BAG & BOUND | AUSTPLPR |  | APPOS4040GR | CURRENT | 2
13570 | SCREW,MACHINE | BRASS;NICKEL PLATED;FLAT CSK HD,SLOT DRIVE;4 MM,0.7 MM PITCH;ISO M;12 MM LG; BOX OF 100; | SUMMIT | SUMMIT GROUP | 6CICB06030 | CURRENT | 1
13570 | SCREW,MACHINE | BRASS;NICKEL PLATED;FLAT CSK HD,SLOT DRIVE;4 MM,0.7 MM PITCH;ISO M;12 MM LG; BOX OF 100; | COVENTRY | COVENTRY FASTENERS QLD | 4X12MBRNPCMT | CURRENT | 1
13578 | NUT,PLAIN,HEXAGON | BRASS;NICKEL PLATED;STD;4 MM,.7 MM PITCH ;ISO M;Pack of 200; | HOBSON | HOBSON ENGINEERING CO PTY LTD 393904 | NHBRPCM04 | CURRENT | 1
13578 | NUT,PLAIN,HEXAGON | BRASS;NICKEL PLATED;STD;4 MM,.7 MM PITCH ;ISO M;Pack of 200; | STATEWD | STATEWIDE FSTNERS & ENG SPLS PL | NBNM4 | CURRENT | 2
13583 | WASHER,FLAT | BRASS;NICKEL PLATED;4 MM SCREW SIZE;8 MM OD;BAG OF 200,PACK WEIGHT 0.06 KG; | HOBSON | HOBSON ENGINEERING CO PTY LTD 393904 | WRBRPM04 | CURRENT | 1
13583 | WASHER,FLAT | BRASS;NICKEL PLATED;4 MM SCREW SIZE;8 MM OD;BAG OF 200,PACK WEIGHT 0.06 KG; | STATEWD | STATEWIDE FSTNERS & ENG SPLS PL | WFNM48 | CURRENT | 2
13584 | WASHER,FLAT | BRASS;NICKEL PLATED;5 MM SCREW SIZE;10 MM OD;PACK OF 200; | STATEWD | STATEWIDE FSTNERS & ENG SPLS PL | WFNM510 | CURRENT | 2
13585 | WASHER,FLAT | BRASS;NICKEL PLATED;6 MM SCREW SIZE; 12 MM OD;BAG OF 200,PACK WEIGHT 0.13 KG; | STATEWD | STATEWIDE FSTNERS & ENG SPLS PL | WFNM6125 | CURRENT | 2
13594 | FLOODLIGHT,ELECTRIC | SODIUM VAPOUR HP;PEDESTRIAN CROSSING;250 /400 WATT;NARROW BEAM; BARE ALLY FINISH; THREE HOLE STIRRUP; U/W UNIVERSAL MOUNTING ADAPTOR SC11610 AND LOUVRE - | HAYMANS | HAYMANS ELECTRICAL | PHL HNF901 GR NB | CURRENT | 1
13594 | FLOODLIGHT,ELECTRIC | SODIUM VAPOUR HP;PEDESTRIAN CROSSING;250 /400 WATT;NARROW BEAM; BARE ALLY FINISH; THREE HOLE STIRRUP; U/W UNIVERSAL MOUNTING ADAPTOR SC11610 AND LOUVRE - | PIERLITE | PIERLITE AUSTRALIA PTY LTD | HNF 901 NARROW (ONLY) | CURRENT | 2
13597 | RESISTOR ASSEMBLY. | FIXED,METAL LAYER;BANK OF 2,SERIES CONNECTED;150 OHMS,2 W RATING;RESISTORS EMBEDDED IN PLASTIC HOUSING FOR ATTACHMENT TO REAR OF ASEA RELAY | ABB | ABB FAN PTY LTD | TYPE RTXE RK741225-CD | CURRENT | 1
13598 | TRANSFORMER,POWER,FIXED | POWER TRANSFORMER, FIXED; 240 V PRIMARY;12 V SECONDARY,60 VA MIN SPEC;FOR USE IN ZELLWEGER/SACS INTERFACE EQUIPMENT; | FERGTRAN |  | UN60VALP | CURRENT | 1
13602 | RELAY,ELECTROMAGNETIC | ABB TYPE;RXSF1;RK271007-AD;24 V DC COIL;2 NO,1 NC CONTACTS;HR FLAGS; DUAL RELAY;PLUG IN ONE SEAT BASE;FOR USE ON 32 V CIRCUITS WITH RESISTOR STOCK | ABB | ABB FAN PTY LTD | TYPE RXSF1 RK271007-AD | CURRENT | 1
13604 | RELAY,ELECTROMAGNETIC | NO VOLT INDICATION;110 V TO 125 V DC COILS;300 V DC/250 V AC CONT;5 AMP CONTINUOUS;2 NC,1 NO CONT PER COIL;SR FLAG;DUAL COIL,NON-LATCHING,INDICATING; | ABB | ABB FAN PTY LTD | TYPE RXSF1 RK271019-AN | PURCHASE AS REQUIRED | 1
13606 | RELAY,ELECTROMAGNETIC | POWER,HVY DUTY TYPE;24 V DC COILS;450 V DC/400 V AC CONT;10 AMP CONTINUOUS;8 SETS OF CONT;BI-STABLE,LATCHING AUX;PLUG -IN DUAL SEAT BASE;W/EXT RESET P/BUTTON | ABB | ABB FAN PTY LTD | RK251900-XC (205-AD) | CURRENT | 1
13607 | ADHESIVE | EPOXY RESIN;LIQUID,CLEAR;LAMINATING & GENERAL USE;2 BASE TO 1 HARDENER,MIXING RATIO;SETTING TIME 18 TO 24 HOURS;0.66 L BASE,0.33 L HARDENER = 1 L KIT | HAYMANS | HAYMANS ELECTRICAL | MMEEG-T | CURRENT | 1
13607 | ADHESIVE | EPOXY RESIN;LIQUID,CLEAR;LAMINATING & GENERAL USE;2 BASE TO 1 HARDENER,MIXING RATIO;SETTING TIME 18 TO 24 HOURS;0.66 L BASE,0.33 L HARDENER = 1 L KIT | ATOMSUPP | ATOM SUPPLY | 90360250 | CURRENT | 2
13607 | ADHESIVE | EPOXY RESIN;LIQUID,CLEAR;LAMINATING & GENERAL USE;2 BASE TO 1 HARDENER,MIXING RATIO;SETTING TIME 18 TO 24 HOURS;0.66 L BASE,0.33 L HARDENER = 1 L KIT | CIBAGEIG |  | AK3600MP | CURRENT | 2
13608 | DIE,CRIMPING TOOL | STEEL;HEX;19 MM AF;U/W UTILUX COMPRESSION TOOL NO.38A OR EQUIV; PACK OF 1,PACK WEIGHT 0.020 KG; | SPECFORC | SPECIALISED FORCE | 12T-19.0AFAL | CURRENT | 1
13608 | DIE,CRIMPING TOOL | STEEL;HEX;19 MM AF;U/W UTILUX COMPRESSION TOOL NO.38A OR EQUIV; PACK OF 1,PACK WEIGHT 0.020 KG; | PLP AUST | PREFORMED LINE PRODUCTS (AUST) | EPCDA190AF | CURRENT | 1
13617 | INSULATION SLEEVE,ELEC,BRANCHED | 4-WAY;L/V;25 TO 60 MM DIA,CABLE END;7 TO 30 MM DIA,FINGER END,MIN O/A LENGTH 200 MM;MIN FINGER LENGTH 35 MM;ADHESIVE LINED;TO SUIT 4 CORE,185/240 SQ MM,PLY & | TECONN | TE CONNECTIVITY LTD | 502K016/S(S5) | CURRENT | 1
13617 | INSULATION SLEEVE,ELEC,BRANCHED | 4-WAY;L/V;25 TO 60 MM DIA,CABLE END;7 TO 30 MM DIA,FINGER END,MIN O/A LENGTH 200 MM;MIN FINGER LENGTH 35 MM;ADHESIVE LINED;TO SUIT 4 CORE,185/240 SQ MM,PLY & | LEGEND | LEGEND POWER SYSTEMS | KEV440 | CURRENT | 2
13621 | STRAPPING | FOR U/W TENSIONER,CRIMPING TOOL;STEEL; BLACK;19 MM W,0.56 MM THK;16 KG PER ROLL APPROX.;REFER STOCK CODE 13622 FOR STRAPPING SEALS; | SIGNET | SIGNET PTY LTD | 34766 | CURRENT | 1
13622 | SEAL,STRAPPING | SNAP ON TYPE;FOR STRAPPING CRIMP TOOL; STEEL;GREY METAL FINISH;19 MM,0.56 MM THK STRAPPING;BOX OF 1000;REFER STOCK CODE 13621 FOR STRAPPING; | GERRARD | GERRARD | 10867 | CURRENT | 1
13627 | IGNITER,LAMP | HP SODIUM,FOR LAMPS FROM 35 W TO 70 W INCLUSIVE;250 V;STANDARD;USE WITH 70 W HPS LAMPS ONLY;3 WAY TERMINAL BLOCK ONLY ;PACK OF 1; | ATCO | ATCO CONTROLS PTY LTD | ATCZRM2.5ES/C | PURCHASE AS REQUIRED | 1
13646 | SPRING,HELICAL,EXTENSION. | 80 MM SPRING SECT IN 12 COILS;155 MM O/A LG;44 MM OD;32 MM ID;6 MM DIA WIRE;HOOK EA END AS PART OF SPRING;FOR USE AS EPV BUCKET RESTRAINT; | ABBEY | ABBEY EQUIPMENT PTY LTD | SWP35/3-07-481 | PURCHASE AS REQUIRED | 1
13652 | SIGN | DANGER HIGH VOLTAGE (SYMBOLIC);ALUMINIUM ;RETROREFLECTIVE;320 MM DIA,2 MM THK; AS1319-1983;PACK OF 10; | ARTCRAFT | ARTCRAFT PTY LTD | SE00902-Q | CURRENT | 1
13657 | BAR,METAL | COPPER;FLAT SHAPE;100 MM W X 10 MM THK; HARD DRAWN;RD EDGE;AS1567-110;4 M LG; | GEOWEST | GEORGE WESTON & SONS | CFRAD 100X10 | CURRENT | 2
13657 | BAR,METAL | COPPER;FLAT SHAPE;100 MM W X 10 MM THK; HARD DRAWN;RD EDGE;AS1567-110;4 M LG; | PRIMETA | PRIMARY METALS & ALLOYS | 1-1092 | CURRENT | 1
13730 | FUSE ELEMENT,ELEC | 25 AMP;12 KV;DROPOUT FUSE LINK,CLASS "K" TYPE (FAST ACTING);660 MM LG,W/REMOVABLE BUTTON HD;AS1033;BOX OF 25,PACK WEIGHT 1.0 KG;FOR U/W EXPULSION FUSE UNITS,ARC | NGK | NGK STANGER PTY LTD | ZXC705-25BK37 | CURRENT | 1
13731 | FUSE ELEMENT,ELEC | 40 AMP;12 KV;DROPOUT FUSE LINK,CLASS "K" TYPE (FAST ACTING);660 MM LG,W/REMOVABLE BUTTON HD;AS1033;BOX OF 25,PACK WEIGHT 1.0 KG;FOR U/W EXPULSION FUSE UNITS,ARC | NGK | NGK STANGER PTY LTD | ZXC705-40BK37 | CURRENT | 1
13732 | FUSE ELEMENT,ELEC | 50 AMP;12 KV;DROPOUT FUSE LINK,CLASS "K" TYPE (FAST ACTING);660 MM LG,W/REMOVABLE BUTTON HD;AS1033;PACK OF 10,PACK WEIGHT 1.0 KG;FOR U/W EXPULSION FUSE UNITS,ARC | NGK | NGK STANGER PTY LTD | ZXC705-50BK37 | CURRENT | 1
13733 | FUSE ELEMENT,ELEC | 63 AMP;12 KV;DROPOUT FUSE LINK,CLASS "K" TYPE (FAST ACTING);660 MM LG,W/REMOVABLE BUTTON HD;AS1033;BOX OF 25,PACK WEIGHT 1.0 KG;FOR U/W EXPULSION UNITS,ARC | NGK | NGK STANGER PTY LTD | ZXC705-63BK37 | CURRENT | 1
13734 | FUSE ELEMENT,ELEC | 80 AMP;12 KV;DROPOUT FUSE LINK,CLASS "K" TYPE (FAST ACTING);660 MM LG,W/REMOVABLE BUTTON HD;AS1033;BOX OF 25,PACK WEIGHT 1.0 KG;FOR U/W EXPULSION FUSE UNITS,ARC | NGK | NGK STANGER PTY LTD | ZXC705-80BK37 | CURRENT | 1
13735 | CUBICLE,ELECTRICAL EQUIPMENT. | OUTDOOR;FOR HOUSING OF AUDIO FREQ INJECTION EQUIPMENT;STEEL,SHEET;ACCESS DOORS ON EACH END & ONE SIDE;C/W SAFETY ACCESS SCREENS;W/INT LIGHT & EXT SWITCH; | NU-LEC | NU-LEC | CUBICLE,ELECTRICAL EQUIPMENT | PURCHASE AS REQUIRED | 1
13737 | TRANSFORMER,ISOLATION,AUDIO FREQUENCY. | 10 KVA;1050 HZ;475/300 V;12 KV NOM INSUL V;5.3 AMP CONTINUOUS 50 HZ;20% MAG CURRENT;ONAN;C/W AF VOLTS ADJ W/3 COARSE & 3 FINE TAPPINGS;ZELLWEGER TYPE 2 TO | ELEKAFAR |  | TYPE 2 | STRATEGIC SPARE | 1
13739 | CONVERTER,FREQUENCY,STATIC | AUDIO FREQ LOAD CONTROL;1050 HZ;33 KVA OUTPUT;415 V,3 PH,50 HZ INPUT;INDOOR, SHEET STEEL CABINET;ALTERNATIVE TO TYPES F,G,& H MG SETS;300 KG;CORRECT NSC IS | ZELLWEGR |  | SFU-G 3/30/1050 | PURCHASE AS REQUIRED | 1
13742 | CABLE,POWER,ELECTRICAL | 33 KV;185 SQ MM;COPPER CONDUCTOR;SINGLE CORE;(PLYHDPE);AS1026;500 M DRUM SIZE, 108 MM SPINDLE HOLE; | OLEX | OLEX AUSTRALIA PTY LTD | KTRP25RP001CXAA | PURCHASE AS REQUIRED | 1
13750 | RACEWAY,NONMETALLIC | OPEN SLOTTED WALLS;PVC,RIGID;LT GREY;25 MM W,30 MM H;C/W LID,W/ELONGATED HOLES FOR FIXING;AS2053,AS3100;12 X 2 M LG; PACKED IN PROTECTIVE PLASTIC BAG & BOUND | REXEL | REXEL PTY LTD | IBOT1.25.30 | CURRENT | 2
13750 | RACEWAY,NONMETALLIC | OPEN SLOTTED WALLS;PVC,RIGID;LT GREY;25 MM W,30 MM H;C/W LID,W/ELONGATED HOLES FOR FIXING;AS2053,AS3100;12 X 2 M LG; PACKED IN PROTECTIVE PLASTIC BAG & BOUND | REXEL | REXEL PTY LTD | APPOS2530GR | CURRENT | 2
13750 | RACEWAY,NONMETALLIC | OPEN SLOTTED WALLS;PVC,RIGID;LT GREY;25 MM W,30 MM H;C/W LID,W/ELONGATED HOLES FOR FIXING;AS2053,AS3100;12 X 2 M LG; PACKED IN PROTECTIVE PLASTIC BAG & BOUND | CNWPL | CNW PL - SLACKS CREEK | T12530 | CURRENT | 1
13750 | RACEWAY,NONMETALLIC | OPEN SLOTTED WALLS;PVC,RIGID;LT GREY;25 MM W,30 MM H;C/W LID,W/ELONGATED HOLES FOR FIXING;AS2053,AS3100;12 X 2 M LG; PACKED IN PROTECTIVE PLASTIC BAG & BOUND | AUSTPLPR |  | APPOS2530GR | CURRENT | 2
13751 | RACEWAY,NONMETALLIC | OPEN SLOTTED WALLS;PVC,RIGID;LT GREY;80 MM W,40 MM H;C/W LID,W/ELONGATED HOLES FOR FIXING;AS2053,AS3100;12 X 2 M LG; PACKED IN PROTECTIVE PLASTIC BAG & BOUND | HAYMANS | HAYMANS ELECTRICAL | BOCT1-80-40 | CURRENT | 1
13751 | RACEWAY,NONMETALLIC | OPEN SLOTTED WALLS;PVC,RIGID;LT GREY;80 MM W,40 MM H;C/W LID,W/ELONGATED HOLES FOR FIXING;AS2053,AS3100;12 X 2 M LG; PACKED IN PROTECTIVE PLASTIC BAG & BOUND | PHOENIX | PHOENIX CONTACT PTY LTD | 3240335 | CURRENT | 2
13751 | RACEWAY,NONMETALLIC | OPEN SLOTTED WALLS;PVC,RIGID;LT GREY;80 MM W,40 MM H;C/W LID,W/ELONGATED HOLES FOR FIXING;AS2053,AS3100;12 X 2 M LG; PACKED IN PROTECTIVE PLASTIC BAG & BOUND | HAYMANS | HAYMANS ELECTRICAL | PHO3240335 | CURRENT | 2
13751 | RACEWAY,NONMETALLIC | OPEN SLOTTED WALLS;PVC,RIGID;LT GREY;80 MM W,40 MM H;C/W LID,W/ELONGATED HOLES FOR FIXING;AS2053,AS3100;12 X 2 M LG; PACKED IN PROTECTIVE PLASTIC BAG & BOUND | AUSTPLPR |  | APPOS8040GR | CURRENT | 2
13757 | GRIP,CABLE,WOVEN | SINGLE EYE,END PULL;40-55 MM DIA CABLE; 800 MM MIN GRIP LG;35 KN UTS; MIN BREAKING FORCE;PACK OF 1; | TEN | THE ENERGY NETWORK | C1040 | CURRENT | 1
13757 | GRIP,CABLE,WOVEN | SINGLE EYE,END PULL;40-55 MM DIA CABLE; 800 MM MIN GRIP LG;35 KN UTS; MIN BREAKING FORCE;PACK OF 1; | TEN | THE ENERGY NETWORK | 62337 | CURRENT | 2
13758 | GRIP,CABLE,WOVEN | HD Sock, Single Soft Eye, 55-75mm Dia Cable, 80kN UTS, 900mm Lg, Galv Steel | NCG | NATIONAL CABLE GRIPS (VILNO GROUP COMP) | CHD1055 | CURRENT | 5
13758 | GRIP,CABLE,WOVEN | HD Sock, Single Soft Eye, 55-75mm Dia Cable, 80kN UTS, 900mm Lg, Galv Steel | BULIVANT | BULLIVANTS LIFTING & SAFETY SPECIALISTS | WCPS-055-075 (CHD1055) 80KN | CURRENT | 2
13758 | GRIP,CABLE,WOVEN | HD Sock, Single Soft Eye, 55-75mm Dia Cable, 80kN UTS, 900mm Lg, Galv Steel | TEN | THE ENERGY NETWORK | CHD1055 | CURRENT | 1
13759 | GRIP,CABLE,WOVEN | HD Sock, Single Soft Eye, 75-95mm Dia Cable, 180kN UTS, 1000mm Lg, Galv Steel | NCG | NATIONAL CABLE GRIPS (VILNO GROUP COMP) | CHD1075 | CURRENT | 5
13759 | GRIP,CABLE,WOVEN | HD Sock, Single Soft Eye, 75-95mm Dia Cable, 180kN UTS, 1000mm Lg, Galv Steel | TEN | THE ENERGY NETWORK | CHD1075 | CURRENT | 1
13759 | GRIP,CABLE,WOVEN | HD Sock, Single Soft Eye, 75-95mm Dia Cable, 180kN UTS, 1000mm Lg, Galv Steel | HEIGHDYN | HEIGHT DYNAMICS | BV CGRIP70-82 | CURRENT | 2
13760 | GRIP,CABLE,WOVEN | SINGLE EYE,END PULL;95-120 MM DIA CABLE ;1100 MM MIN GRIP LG;125 KN MIN BREAKING FORCE; | TEN | THE ENERGY NETWORK | CHD1095 | CURRENT | 1
13760 | GRIP,CABLE,WOVEN | SINGLE EYE,END PULL;95-120 MM DIA CABLE ;1100 MM MIN GRIP LG;125 KN MIN BREAKING FORCE; | BULIVANT | BULLIVANTS LIFTING & SAFETY SPECIALISTS | WCPS-095-120-C1-NC | CURRENT | 2
13761 | BRACKET,SPACER. | STEEL,STRUCTURAL GDE 250;GALV;TAPPER FLANGE CHANNEL;102 MM W,51 MM H,10.5 MM THK,620 MM LG;AS1204 STEEL,AS1650;GALV; PACK OF 2, PACK WEIGHT 11.6 KG;FOR U/W | HAYMAN | HAYMANS INDUSTRIES PTY LTD | 13761 | CURRENT | 1
13761 | BRACKET,SPACER. | STEEL,STRUCTURAL GDE 250;GALV;TAPPER FLANGE CHANNEL;102 MM W,51 MM H,10.5 MM THK,620 MM LG;AS1204 STEEL,AS1650;GALV; PACK OF 2, PACK WEIGHT 11.6 KG;FOR U/W | MEFCO | MEFCO AUSTRALIA PTY LTD SUNSHINE VIC | 13761 | CURRENT | 2
13771 | RESISTOR,FIXED,WIRE WOUND. | 390 OHMS;5 W;USED AS BURDEN RESISTOR FOR SACS INTERPOSING VT'S STOCK CODE 11698 | PRIME | PRIME ELECTRONICS | REPW5390R | CURRENT | 1
13776 | BRACKET,POLE | REGULATOR TYPE;STEEL;GALV;TO SUPPORT REGULATOR STNS;U/W TWIN 100 AMP OR 200 AMP REGULATOR STNS ON WOOD POLES;FOR U/W REGULATOR HANGER BRACKETS SC18655;REFER | HAYMAN | HAYMANS INDUSTRIES PTY LTD | 13776 | CURRENT | 1
13776 | BRACKET,POLE | REGULATOR TYPE;STEEL;GALV;TO SUPPORT REGULATOR STNS;U/W TWIN 100 AMP OR 200 AMP REGULATOR STNS ON WOOD POLES;FOR U/W REGULATOR HANGER BRACKETS SC18655;REFER | GLOBAL | GLOBAL MANUFACTURING GROUP | ENERGEX-12893-A1 | CURRENT | 2
13777 | COVER,PROTECTIVE,UNDERGROUND CABLE,POLE | TYPE 1;2500 MM LG,60 MM W,60 MM D;STEEL, GALV;TWO HOLES FOR EARTH FIXING; PACK OF1;PACK WEIGHT 10.5 KG;FOR 1 CABLE UP TO 48 MM DIA; | HAYMAN | HAYMANS INDUSTRIES PTY LTD | 13777 | CURRENT | 1
13777 | COVER,PROTECTIVE,UNDERGROUND CABLE,POLE | TYPE 1;2500 MM LG,60 MM W,60 MM D;STEEL, GALV;TWO HOLES FOR EARTH FIXING; PACK OF1;PACK WEIGHT 10.5 KG;FOR 1 CABLE UP TO 48 MM DIA; | LIVINGST | LIVINGSTONE ENGINEERING | 13777 | CURRENT | 2
13778 | FUSECARRIER | 8 KA RMS;12 KV;FOR DROPOUT FUSE;AS1033; TO SUIT BROWN BOVERI D/O FUSE ISOLATORS SERIES V; | NGK | NGK STANGER PTY LTD | 72906/24SL | CURRENT | 1
13784 | PANEL,FUSE | ELECTRICITY SUPPLY PILLAR;440 V;1 TO 3 PHASE;PANEL,190 MM H,205 MM W,10 MM THK; 3 X 100 AMP FUSES;C/W 6 HOLE N/L;REFER SC 04434 (32 AMP),04451 (80 AMP) & 12454 | WEBER | WEBER SOUTH PACIFIC PTY LTD | 13784-PP310001-REV1 | CURRENT | 2
13784 | PANEL,FUSE | ELECTRICITY SUPPLY PILLAR;440 V;1 TO 3 PHASE;PANEL,190 MM H,205 MM W,10 MM THK; 3 X 100 AMP FUSES;C/W 6 HOLE N/L;REFER SC 04434 (32 AMP),04451 (80 AMP) & 12454 | FULTON | FULTON INDUSTRIES PL | 1-S0227 | CURRENT | 2
13784 | PANEL,FUSE | ELECTRICITY SUPPLY PILLAR;440 V;1 TO 3 PHASE;PANEL,190 MM H,205 MM W,10 MM THK; 3 X 100 AMP FUSES;C/W 6 HOLE N/L;REFER SC 04434 (32 AMP),04451 (80 AMP) & 12454 | LEGEND | LEGEND POWER SYSTEMS | FBS-BK-UN-BL | CURRENT | 2
13784 | PANEL,FUSE | ELECTRICITY SUPPLY PILLAR;440 V;1 TO 3 PHASE;PANEL,190 MM H,205 MM W,10 MM THK; 3 X 100 AMP FUSES;C/W 6 HOLE N/L;REFER SC 04434 (32 AMP),04451 (80 AMP) & 12454 | FLOWLINE | FLOWLINE INDUSTRIES PTY LTD | ESQ060 | CURRENT | 1
13795 | BASE,POLE ASSEMBLY | Slip Base Adaptor, for upto 10.0m Poles, 350 PCD c/w 3 x M36x130mm Bolts, 6 x M36 Washers, 3 x M36 Nuts & Shear Washer, EQTS 05-02-01, Dwg 05-02-04(scm) | IUPOLE | INTERNATIONAL UTILITY POLES PTY LTD | EX-13795 | CURRENT | 2
13795 | BASE,POLE ASSEMBLY | Slip Base Adaptor, for upto 10.0m Poles, 350 PCD c/w 3 x M36x130mm Bolts, 6 x M36 Washers, 3 x M36 Nuts & Shear Washer, EQTS 05-02-01, Dwg 05-02-04(scm) | INGALEPS | INGAL EPS (CONTRACTOR) | XSBA350 | CURRENT | 1
13795 | BASE,POLE ASSEMBLY | Slip Base Adaptor, for upto 10.0m Poles, 350 PCD c/w 3 x M36x130mm Bolts, 6 x M36 Washers, 3 x M36 Nuts & Shear Washer, EQTS 05-02-01, Dwg 05-02-04(scm) | GM POLES | GM POLES PTY LTD | SBA 350 | CURRENT | 2
13798 | ADAPTOR FITTING,TOOL HD,HOT LINE STICK | FIBREGLASS;W/O TOOL HEADS;W/PROVISION FOR FITTING TO HOT LINE STICK;FOR FITTING AS 'HEAD,TOOL,OPERATING STICK' STOCK CODES 10810,10811,10812,10813;TO | AUSTACKL |  | FIBREGLASS;W/O TOOL HEADS; | CURRENT | 1
13806 | GLOVES,DISPOSABLE | Medical, First-Aid, Nitrile, Large Size, Non-Sterile, supplied in Dispensing Box | TOOWFAID | TOOWOOMBA FIRST AID SUPPLIES | GLO-00872 | CURRENT | 2
13806 | GLOVES,DISPOSABLE | Medical, First-Aid, Nitrile, Large Size, Non-Sterile, supplied in Dispensing Box | ALPHA | ALPHA FIRST AID SUPPLIES QLD | 300052 | CURRENT | 2
13806 | GLOVES,DISPOSABLE | Medical, First-Aid, Nitrile, Large Size, Non-Sterile, supplied in Dispensing Box | ALPHA | ALPHA FIRST AID SUPPLIES QLD | 679 | CURRENT | 1
13809 | BRACKET,POLE | TRANSFORMER TYPE;STEEL;GALV;TRANSFORMER SUPPORT;TO BE SUPPLIED C/W 2 BRACES ATTACHED TO EACH BRACKET;PACK OF 1, PALLET OF 6;TO SUIT 25,50,100,200,300 & | HAYMAN | HAYMANS INDUSTRIES PTY LTD | 13809 | CURRENT | 1
13809 | BRACKET,POLE | TRANSFORMER TYPE;STEEL;GALV;TRANSFORMER SUPPORT;TO BE SUPPLIED C/W 2 BRACES ATTACHED TO EACH BRACKET;PACK OF 1, PALLET OF 6;TO SUIT 25,50,100,200,300 & | STEELWAY |  | E13809 | CURRENT | 2
13824 | SEPARATOR,ELECTRICAL POWER CABLE CORE | TEMPORARY WEDGE;NYLON;U/W LV AERIAL BUNDLED CABLE;TO ENABLE FITTING OF CLAMP FOR SERVICE CABLE;PACK OF 10,PACK WEIGHT 1 KG; | PLP AUST | PREFORMED LINE PRODUCTS (AUST) | D-IBSW95 | CURRENT | 1
13824 | SEPARATOR,ELECTRICAL POWER CABLE CORE | TEMPORARY WEDGE;NYLON;U/W LV AERIAL BUNDLED CABLE;TO ENABLE FITTING OF CLAMP FOR SERVICE CABLE;PACK OF 10,PACK WEIGHT 1 KG; | DULHUNTY | DULHUNTY INDUSTRIES PTY LTD | ST-31 | CURRENT | 2
13853 | FUSE,CARTRIDGE | FERRULE;32 MM LG,6.35 MM DIA CAP;250 MA; GLASS;TYPE F,FOR USE IN P.M.R. BRUSH RECLOSERS AS RELAY FUSE;PACK OF 5; | FUSECO | FUSECO PTY LTD | TDC10-250MA | CURRENT | 2
13853 | FUSE,CARTRIDGE | FERRULE;32 MM LG,6.35 MM DIA CAP;250 MA; GLASS;TYPE F,FOR USE IN P.M.R. BRUSH RECLOSERS AS RELAY FUSE;PACK OF 5; | COOPELEC | COOPER ELECTRICAL AUSTRALIA PTY LTD | AGC-1/4 | CURRENT | 1
13854 | FUSE,CARTRIDGE | FERRULE;32 MM LG,6.35 MM DIA CAP;10 AMP; 240 V AC;HRC;TYPE F,FOR USE IN P.M.R. BRUSH RECLOSERS AS CONTROL FUSE; PACK OF 10; | FUSECO | FUSECO PTY LTD | "65NM-10A" | CURRENT | 1
13864 | JOINT,ELECTRICAL POWER CABLE | NOTE:-THIS ITEM IS NOT TO BE PURCHASED; SCREEN BREAK STRAIGHT JOINT WITH F/GLASS OUTER BOX;SINGLE PHASE;FOR ELECTRICAL POWER CABLE;63.5/110 KV; | PRYSMIAN | PRYSMIAN POWER CABLES & SYSTEMS AUST | GMS 1170 CA | STRATEGIC SPARE | 1
13865 | TERMINATION,ELECTRICAL POWER CABLE | 110 KV;OUTDOOR;SINGLE PHASE;FOR 400 SQ MM,COPPER CONDUCTOR,SINGLE CORE,XLPE INSULATED CABLE;PORCELAIN;SUIT CABLE (STOCK CODE 13863),SECURITY STOCK F830 & | PRYSMIAN | PRYSMIAN POWER CABLES & SYSTEMS AUST | TPE 1170/203 | STRATEGIC SPARE | 1
13883 | GRIP,CABLE,JAW | Parallel Jaws, Range 4C x 25mm2 to 4C x 95mm2 ABC & CCT c/w Trigger Grip, Spring Loaded Body, Spring Loaded Side Gate, WLL 1000kg, Grips shall have the | SPECFORC | SPECIALISED FORCE | ABC-M-GRIP-CCT | CURRENT | 1
13891 | INSULATION HOOD | PVC,FLAME RETARDANT;BLACK;87 MM OD,150 MM LG,+ CONICAL/SQUARE END 50 MM LG,3 MM WALL THK;BOX OF 36,PACK WEIGHT 9 KG; 864 PER PALLET; USE IN URD ELECTRICITY | WEBER | WEBER SOUTH PACIFIC PTY LTD | ESQ066 | CURRENT | 2
13891 | INSULATION HOOD | PVC,FLAME RETARDANT;BLACK;87 MM OD,150 MM LG,+ CONICAL/SQUARE END 50 MM LG,3 MM WALL THK;BOX OF 36,PACK WEIGHT 9 KG; 864 PER PALLET; USE IN URD ELECTRICITY | LEGEND | LEGEND POWER SYSTEMS | ISP-BK-LG-FT | CURRENT | 2
13891 | INSULATION HOOD | PVC,FLAME RETARDANT;BLACK;87 MM OD,150 MM LG,+ CONICAL/SQUARE END 50 MM LG,3 MM WALL THK;BOX OF 36,PACK WEIGHT 9 KG; 864 PER PALLET; USE IN URD ELECTRICITY | PLP AUST | PREFORMED LINE PRODUCTS (AUST) | D-SHDL99 | CURRENT | 2
13891 | INSULATION HOOD | PVC,FLAME RETARDANT;BLACK;87 MM OD,150 MM LG,+ CONICAL/SQUARE END 50 MM LG,3 MM WALL THK;BOX OF 36,PACK WEIGHT 9 KG; 864 PER PALLET; USE IN URD ELECTRICITY | FLOWLINE | FLOWLINE INDUSTRIES PTY LTD | ESQ066 | CURRENT | 1
13894 | FUSE-SWITCH COMBINATION. | 500 V;630 AMP;3 PHASE;50 KA MKG CAP;FUSE LINK DIN BLADE TYPE SIZE 1,2 OR 3,TOP OR BOTTOM ENTRY CABLE TERMINATIONS, C/W BUSBAR BOLT INSULATING COVERS; | CNWPL | CNW PL - SLACKS CREEK | NHPSSFDN8003P + NTT630 | PURCHASE AS REQUIRED | 1
13894 | FUSE-SWITCH COMBINATION. | 500 V;630 AMP;3 PHASE;50 KA MKG CAP;FUSE LINK DIN BLADE TYPE SIZE 1,2 OR 3,TOP OR BOTTOM ENTRY CABLE TERMINATIONS, C/W BUSBAR BOLT INSULATING COVERS; | HAYMANS | HAYMANS ELECTRICAL | SOCSSFDN8003P+NHPNTT | PURCHASE AS REQUIRED | 2
13894 | FUSE-SWITCH COMBINATION. | 500 V;630 AMP;3 PHASE;50 KA MKG CAP;FUSE LINK DIN BLADE TYPE SIZE 1,2 OR 3,TOP OR BOTTOM ENTRY CABLE TERMINATIONS, C/W BUSBAR BOLT INSULATING COVERS; | ABB | ABB FAN PTY LTD | 1SCA022825R2830 | PURCHASE AS REQUIRED | 2
13894 | FUSE-SWITCH COMBINATION. | 500 V;630 AMP;3 PHASE;50 KA MKG CAP;FUSE LINK DIN BLADE TYPE SIZE 1,2 OR 3,TOP OR BOTTOM ENTRY CABLE TERMINATIONS, C/W BUSBAR BOLT INSULATING COVERS; | STROMBRG |  | OEPJ3A2 | PURCHASE AS REQUIRED | 2
13894 | FUSE-SWITCH COMBINATION. | 500 V;630 AMP;3 PHASE;50 KA MKG CAP;FUSE LINK DIN BLADE TYPE SIZE 1,2 OR 3,TOP OR BOTTOM ENTRY CABLE TERMINATIONS, C/W BUSBAR BOLT INSULATING COVERS; | NHP | NHP ELECTRICAL ENGINEERING | M331B1630 | PURCHASE AS REQUIRED | 5
13895 | FUSE-SWITCH COMBINATION. | 660 V;400 AMP;3 PHASE;105 KA MKG CAP; FUSE LINK DIN BLADE TYPE SIZE 1 OR 2,TOP ENTRY CABLE TERMINATIONS;IEC408 & AS1775;SIEMENS TYPE 3NJ53; | SIEMENS | SIEMENS LTD | 3NJ53 | PHASING | 1
13897 | FUSE LINK,ENCLOSED ELEMENT | 160 AMP;500 V AC;BLADE TYPE CONTACTS, DIN SIZE 2;AS2005,PART 1;PACK OF 3,PACK WEIGHT 1.20 KG; | FLOWLINE | FLOWLINE INDUSTRIES PTY LTD | EM372616 | CURRENT | 1
13897 | FUSE LINK,ENCLOSED ELEMENT | 160 AMP;500 V AC;BLADE TYPE CONTACTS, DIN SIZE 2;AS2005,PART 1;PACK OF 3,PACK WEIGHT 1.20 KG; | FUSECO | FUSECO PTY LTD | NH2F-160 | CURRENT | 2
13897 | FUSE LINK,ENCLOSED ELEMENT | 160 AMP;500 V AC;BLADE TYPE CONTACTS, DIN SIZE 2;AS2005,PART 1;PACK OF 3,PACK WEIGHT 1.20 KG; | COOPELEC | COOPER ELECTRICAL AUSTRALIA PTY LTD | 160NH2G | CURRENT | 2
13898 | FUSE LINK,ENCLOSED ELEMENT | 200 AMP;500 V AC;BLADE TYPE CONTACTS,DIN SIZE 2;AS2005,PART 1;PACK OF 3,PACK WEIGHT 1.20 KG;FIT IN LV PANEL ON PADMOUNTS; | FLOWLINE | FLOWLINE INDUSTRIES PTY LTD | EM372620 | CURRENT | 1
13898 | FUSE LINK,ENCLOSED ELEMENT | 200 AMP;500 V AC;BLADE TYPE CONTACTS,DIN SIZE 2;AS2005,PART 1;PACK OF 3,PACK WEIGHT 1.20 KG;FIT IN LV PANEL ON PADMOUNTS; | FUSECO | FUSECO PTY LTD | NH2F-200 | CURRENT | 2
13899 | FUSE LINK,ENCLOSED ELEMENT | 250 AMP;500 V AC;BLADE TYPE CONTACTS,DIN SIZE 2;AS2005,PART 1;PACK OF 3,PACK WEIGHT 1.20 KG; | FLOWLINE | FLOWLINE INDUSTRIES PTY LTD | EM372625 | CURRENT | 1
13901 | FUSE LINK,ENCLOSED ELEMENT | 350 AMP;500 V AC;BLADE TYPE CONTACTS,DIN SIZE 2;AS2005,PART 1;PACK OF 3,PACK WEIGHT 1.68 KG; | FUSECO | FUSECO PTY LTD | NH2F-355 | CURRENT | 1
13901 | FUSE LINK,ENCLOSED ELEMENT | 350 AMP;500 V AC;BLADE TYPE CONTACTS,DIN SIZE 2;AS2005,PART 1;PACK OF 3,PACK WEIGHT 1.68 KG; | FLOWLINE | FLOWLINE INDUSTRIES PTY LTD | EM372235 | CURRENT | 2
13906 | LOUVRE,FLOODLIGHT. | CROSS VANE DESIGN;SCREW MTG;ALUMINIUM; PAINTED BLACK;EXT,FOR U/W PHILIPS HNF901 NARROW,OR WIDE,PEDESTRIAN CROSSING FLOODLIGHTS;FOR U/W FLOODLIGHTS | GERARD | GERARD PROFESSIONAL SOLUTIONS PL | HNF 901 HOOD 1 | PHASING | 1
13918 | ARMATURE,RELAY | TRIPPING APPLICATION;32 V DC COIL;250 V AC CONT;10 AMP CONTINUOUS;4 NO CONT;NON- LATCHING;C/W SURFACE MTG,PLUG IN BASE SUITABLE FOR FRONT OR REAR CONNECTION; | RMS | RELAY MONITORING SYSTEMS PL | 3Y701 (32 V DC) | CURRENT | 1
13922 | RELAY,ELECTROMAGNETIC | POWER,MIDGET TYPE;4P;240 V AC COIL;30 V DC/110 V AC CONT;10 AMP NOM;4 CO CONT; NON-LATCHING AUX;PLUG IN TO RAIL MOUNT SOCKET TYPE SH4B-05U;PACK OF 1;PLUG IN | CNWPL | CNW PL - SLACKS CREEK | IDERH4B-UAC240 | CURRENT | 2
13922 | RELAY,ELECTROMAGNETIC | POWER,MIDGET TYPE;4P;240 V AC COIL;30 V DC/110 V AC CONT;10 AMP NOM;4 CO CONT; NON-LATCHING AUX;PLUG IN TO RAIL MOUNT SOCKET TYPE SH4B-05U;PACK OF 1;PLUG IN | CNWPL | CNW PL - SLACKS CREEK | RH4B-UAC240 | CURRENT | 1
13923 | TERMINAL BLOCK | MELAMINE;2 TERMINAL FEED THROUGH,LUG/LUG CONNECTION TYPE;1000 V;170 AMP;RAIL MTG G32 RAIL SECT);32 MM THK,81.5 MM H,87.3 MM W;BROWN;PACK OF 10;FOR U/W END PLATE | HAYMANS | HAYMANS ELECTRICAL | KLI1704.2 | CURRENT | 1
13923 | TERMINAL BLOCK | MELAMINE;2 TERMINAL FEED THROUGH,LUG/LUG CONNECTION TYPE;1000 V;170 AMP;RAIL MTG G32 RAIL SECT);32 MM THK,81.5 MM H,87.3 MM W;BROWN;PACK OF 10;FOR U/W END PLATE | KLIPPON |  | KLI1704.2 | CURRENT | 2
13925 | TERMINAL BLOCK | POLYAMIDE;2 TERMINAL FEED THROUGH,EARTH TYPE;65 AMP;RAIL MTG (G32 RAIL SECT);1- 10 SQ MM CONDUCTOR SIZE;10 MM THK,51.5 MM H,40 MM W;YELLOW/GREEN;PACK OF 1; | HAYMANS | HAYMANS ELECTRICAL | KLI3546.6 | CURRENT | 2
13925 | TERMINAL BLOCK | POLYAMIDE;2 TERMINAL FEED THROUGH,EARTH TYPE;65 AMP;RAIL MTG (G32 RAIL SECT);1- 10 SQ MM CONDUCTOR SIZE;10 MM THK,51.5 MM H,40 MM W;YELLOW/GREEN;PACK OF 1; | TECONN | TE CONNECTIVITY LTD | KLI3546.6 | CURRENT | 1
13925 | TERMINAL BLOCK | POLYAMIDE;2 TERMINAL FEED THROUGH,EARTH TYPE;65 AMP;RAIL MTG (G32 RAIL SECT);1- 10 SQ MM CONDUCTOR SIZE;10 MM THK,51.5 MM H,40 MM W;YELLOW/GREEN;PACK OF 1; | KLIPPON |  | KLI3546.6 | CURRENT | 2
13928 | COVER,TERMINAL BLOCK | 156 MM LG,30 MM W,74 MM H;FOR U/W TERMINAL BLOCK "KLIPPON" TYPE SAKG32; PACK OF 10;FOR U/W STOCK CODE 13923; | HAYMANS | HAYMANS ELECTRICAL | KLI032676 | CURRENT | 1
13928 | COVER,TERMINAL BLOCK | 156 MM LG,30 MM W,74 MM H;FOR U/W TERMINAL BLOCK "KLIPPON" TYPE SAKG32; PACK OF 10;FOR U/W STOCK CODE 13923; | KLIPPON |  | KLI032676 | CURRENT | 2
13930 | LINK,ELECTRICAL BRIDGING. | 2 WAY BRIDGING LINK;TO SUIT TERMINAL BLOCK (KLIPPON SAKG32);PACK OF 5 OR 10; | HAYMANS | HAYMANS ELECTRICAL | KLI1940.0 | CURRENT | 1
13930 | LINK,ELECTRICAL BRIDGING. | 2 WAY BRIDGING LINK;TO SUIT TERMINAL BLOCK (KLIPPON SAKG32);PACK OF 5 OR 10; | KLIPPON |  | KLI1940.0 | CURRENT | 2
13932 | RESISTOR,FIXED,FILM. | METAL;1 K 8 OHMS;+ OR - 5%;1 W; | RSCOMP | RADIOSPARES COMPONENT PTY LTD | 683-5398 | CURRENT | 1
13936 | DIE,CRIMPING TOOL | STEEL;HEX;9 MM AF;FOR CAST ALUMINIUM LUG 6 TO 35 SQ MM ABC;U/W UTILUX COMPRESSION TOOL NO.38A OR EQUIV;PACK OF 1,PACK WEIGHT 0.027 KG; | SPECFORC | SPECIALISED FORCE | 12T-9.0AFAL | CURRENT | 2
13936 | DIE,CRIMPING TOOL | STEEL;HEX;9 MM AF;FOR CAST ALUMINIUM LUG 6 TO 35 SQ MM ABC;U/W UTILUX COMPRESSION TOOL NO.38A OR EQUIV;PACK OF 1,PACK WEIGHT 0.027 KG; | PLP AUST | PREFORMED LINE PRODUCTS (AUST) | EPCDA9AF | CURRENT | 2
13936 | DIE,CRIMPING TOOL | STEEL;HEX;9 MM AF;FOR CAST ALUMINIUM LUG 6 TO 35 SQ MM ABC;U/W UTILUX COMPRESSION TOOL NO.38A OR EQUIV;PACK OF 1,PACK WEIGHT 0.027 KG; | TECONN | TE CONNECTIVITY LTD | 38-90AL/1 | CURRENT | 1
13937 | DIE,CRIMPING TOOL | STEEL;HEX;13.2 MM AF;FOR CAST ALUMINIUM LUG ONTO 70 SQ MM ABC;U/W UTILUX COMPRESSION TOOL NO.38A OR EQUIV; PACK OF 1,PACK WEIGHT 0.026 KG; | SPECFORC | SPECIALISED FORCE | 12T-13.2AFAL | CURRENT | 2
13937 | DIE,CRIMPING TOOL | STEEL;HEX;13.2 MM AF;FOR CAST ALUMINIUM LUG ONTO 70 SQ MM ABC;U/W UTILUX COMPRESSION TOOL NO.38A OR EQUIV; PACK OF 1,PACK WEIGHT 0.026 KG; | PLP AUST | PREFORMED LINE PRODUCTS (AUST) | EPCDA132AF | CURRENT | 2
13937 | DIE,CRIMPING TOOL | STEEL;HEX;13.2 MM AF;FOR CAST ALUMINIUM LUG ONTO 70 SQ MM ABC;U/W UTILUX COMPRESSION TOOL NO.38A OR EQUIV; PACK OF 1,PACK WEIGHT 0.026 KG; | TECONN | TE CONNECTIVITY LTD | 38-132AL/1 | CURRENT | 1
13939 | CAPACITOR UNIT. | 11 KV;3 PHASE;22.5 UF PER PHASE;NON PCB IMPREGNANT;3 BUSHINGS PER UNIT;3 PHASE COMPENSATION CAPACITOR FOR ZELLWEGER A/F LOAD CONTROL;AS1013-1971;TO ZELLWEGER | CONDIS |  |  | STRATEGIC SPARE | 1
13940 | OUTREACH HEADFRAME | Major Road, High Mast, 2 Way, Galv Steel, EQTS 05-02-01, Dwg 05-02-06 (scm) | INGALEPS | INGAL EPS (CONTRACTOR) | GEX13940 | CURRENT | 2
13940 | OUTREACH HEADFRAME | Major Road, High Mast, 2 Way, Galv Steel, EQTS 05-02-01, Dwg 05-02-06 (scm) | IUPOLE | INTERNATIONAL UTILITY POLES PTY LTD | EX-13940 | CURRENT | 2
13940 | OUTREACH HEADFRAME | Major Road, High Mast, 2 Way, Galv Steel, EQTS 05-02-01, Dwg 05-02-06 (scm) | GM POLES | GM POLES PTY LTD | SL HM 2W | CURRENT | 1
13942 | BILLYCAN | ALUMINIUM;3 L CAP;W/HANDLE & SPOUT;PACK SIZE 6; | STATEWD | STATEWIDE FSTNERS & ENG SPLS PL | K91601 | CURRENT | 2
13942 | BILLYCAN | ALUMINIUM;3 L CAP;W/HANDLE & SPOUT;PACK SIZE 6; | ATOMSUPP | ATOM SUPPLY | 21815001 | CURRENT | 1
13943 | TAPE,PRESSURE SENSITIVE ADHESIVE | PALLETISING;BLACK;19 MM W,66 M LG,76 MM ID CORE;TENSILISED POLYPROPYLENE;CARTON OF 36,PACK WEIGHT 9.6 KG;FOR WRAPPING ITEMS MFR BY BANYO WORKSHOPS & STORES; | CNWPL | CNW PL - SLACKS CREEK | 11098 | CURRENT | 1
13943 | TAPE,PRESSURE SENSITIVE ADHESIVE | PALLETISING;BLACK;19 MM W,66 M LG,76 MM ID CORE;TENSILISED POLYPROPYLENE;CARTON OF 36,PACK WEIGHT 9.6 KG;FOR WRAPPING ITEMS MFR BY BANYO WORKSHOPS & STORES; | HAYMANS | HAYMANS ELECTRICAL | REESIG11098 | CURRENT | 2
13943 | TAPE,PRESSURE SENSITIVE ADHESIVE | PALLETISING;BLACK;19 MM W,66 M LG,76 MM ID CORE;TENSILISED POLYPROPYLENE;CARTON OF 36,PACK WEIGHT 9.6 KG;FOR WRAPPING ITEMS MFR BY BANYO WORKSHOPS & STORES; | SIGNET | SIGNET PTY LTD | 11098 | CURRENT | 2
13949 | CLEVIS,TONGUE | STEEL;GALV;70 KN;OVER SIZE,116 MM LG,C/W HEX CLEVIS PIN;BAG OF 25,PACK WEIGHT 25 KG;FOR U/W 3M & 3MA CLAMPS; | DULHUNTY | DULHUNTY INDUSTRIES PTY LTD | CTW-70H | CURRENT | 1
13956 | FUSEHOLDER | SURFACE OR RAIL MTG (TH35 SECT);BACK WIRING UP TO 16 SQ MM CABLE;32 AMP;415 V AC;CLIP-IN;OFFSET TAGS;AS2005;PACK OF 1;SUITABLE FOR FITTING LINK STOCK | FUSECO | FUSECO PTY LTD | FB32BW | CURRENT | 1
13956 | FUSEHOLDER | SURFACE OR RAIL MTG (TH35 SECT);BACK WIRING UP TO 16 SQ MM CABLE;32 AMP;415 V AC;CLIP-IN;OFFSET TAGS;AS2005;PACK OF 1;SUITABLE FOR FITTING LINK STOCK | HAYMANS | HAYMANS ELECTRICAL | EEFSC32BW | CURRENT | 2
13956 | FUSEHOLDER | SURFACE OR RAIL MTG (TH35 SECT);BACK WIRING UP TO 16 SQ MM CABLE;32 AMP;415 V AC;CLIP-IN;OFFSET TAGS;AS2005;PACK OF 1;SUITABLE FOR FITTING LINK STOCK | ALSTOM | ALSTOM GRID AUSTRALIA LIMITED | EEFSC32BW | CURRENT | 2
13957 | FUSEHOLDER | SURFACE OR RAIL MTG (TH35 SECT);BACK CONN-TWO STUDS;32 AMP;415 V AC;CLIP-IN; OFFSET TAGS;WHITE;AS2005;PACK OF 1; SUITABLE FOR FITTING LINK STOCK CODE | FUSECO | FUSECO PTY LTD | FB32PWH | CURRENT | 1
13957 | FUSEHOLDER | SURFACE OR RAIL MTG (TH35 SECT);BACK CONN-TWO STUDS;32 AMP;415 V AC;CLIP-IN; OFFSET TAGS;WHITE;AS2005;PACK OF 1; SUITABLE FOR FITTING LINK STOCK CODE | REXEL | REXEL PTY LTD | ALSSC32PWH | CURRENT | 2
13957 | FUSEHOLDER | SURFACE OR RAIL MTG (TH35 SECT);BACK CONN-TWO STUDS;32 AMP;415 V AC;CLIP-IN; OFFSET TAGS;WHITE;AS2005;PACK OF 1; SUITABLE FOR FITTING LINK STOCK CODE | ALSTOM | ALSTOM GRID AUSTRALIA LIMITED | EEFSC32PWH | CURRENT | 2
13958 | FUSEHOLDER | SURFACE OR RAIL MTG(TH35 SECT);BACK CONN-TWO STUDS;32 AMP;415 V AC;CLIP-IN; OFFSET TAGS;BLACK;AS2005;PACK OF 1,FOR CARTRIDGES 04409,04410,04417,04419,04424 | FUSECO | FUSECO PTY LTD | FB32P | CURRENT | 1
13958 | FUSEHOLDER | SURFACE OR RAIL MTG(TH35 SECT);BACK CONN-TWO STUDS;32 AMP;415 V AC;CLIP-IN; OFFSET TAGS;BLACK;AS2005;PACK OF 1,FOR CARTRIDGES 04409,04410,04417,04419,04424 | HAYMANS | HAYMANS ELECTRICAL | EEFSC32P | CURRENT | 2
13958 | FUSEHOLDER | SURFACE OR RAIL MTG(TH35 SECT);BACK CONN-TWO STUDS;32 AMP;415 V AC;CLIP-IN; OFFSET TAGS;BLACK;AS2005;PACK OF 1,FOR CARTRIDGES 04409,04410,04417,04419,04424 | ALSTOM | ALSTOM GRID AUSTRALIA LIMITED | EEFSC32P | CURRENT | 2
13959 | FUSEHOLDER | SURFACE OR RAIL MTG(TH35 SECT);FRONT CONN UP TO 16 SQ MM CABLE;32 AMP;415 V AC;CLIP-IN;OFFSET TAG;BLACK;AS2005;PACK OF 1;FOR CARTRIDGES USE STOCK CODES | FUSECO | FUSECO PTY LTD | FB32H | CURRENT | 1
13959 | FUSEHOLDER | SURFACE OR RAIL MTG(TH35 SECT);FRONT CONN UP TO 16 SQ MM CABLE;32 AMP;415 V AC;CLIP-IN;OFFSET TAG;BLACK;AS2005;PACK OF 1;FOR CARTRIDGES USE STOCK CODES | HAYMANS | HAYMANS ELECTRICAL | EEFSC32H | CURRENT | 2
13959 | FUSEHOLDER | SURFACE OR RAIL MTG(TH35 SECT);FRONT CONN UP TO 16 SQ MM CABLE;32 AMP;415 V AC;CLIP-IN;OFFSET TAG;BLACK;AS2005;PACK OF 1;FOR CARTRIDGES USE STOCK CODES | ALSTOM | ALSTOM GRID AUSTRALIA LIMITED | EEFSC32H | CURRENT | 2
13960 | FUSEHOLDER | SURFACE OR RAIL MTG (TH35 SECT);FRONT CONN UP TO 16 SQ MM CABLE;32 AMP;415 V AC CLIP-IN;OFFSET TAG;WHITE;AS2005;PACK OF 1;SUITABLE FOR FITTING LINK STOCK | FUSECO | FUSECO PTY LTD | FB32HWH | CURRENT | 1
13960 | FUSEHOLDER | SURFACE OR RAIL MTG (TH35 SECT);FRONT CONN UP TO 16 SQ MM CABLE;32 AMP;415 V AC CLIP-IN;OFFSET TAG;WHITE;AS2005;PACK OF 1;SUITABLE FOR FITTING LINK STOCK | REXEL | REXEL PTY LTD | EEFSC32HWH | CURRENT | 2
13960 | FUSEHOLDER | SURFACE OR RAIL MTG (TH35 SECT);FRONT CONN UP TO 16 SQ MM CABLE;32 AMP;415 V AC CLIP-IN;OFFSET TAG;WHITE;AS2005;PACK OF 1;SUITABLE FOR FITTING LINK STOCK | ALSTOM | ALSTOM GRID AUSTRALIA LIMITED | EEFSC32HWH | CURRENT | 2
13961 | TERMINAL BLOCK | MELAMINE;2 TERMINAL FEED THROUGH TYPE; 750 V;47 AMP;RAIL MTG(G32 RAIL SECT); 0.5-6 SQ MM CONDUCTOR SIZE;8 MM THK,51.5 MM H,40 MM W;BROWN;PACK OF 100;FOR TEST | CNWPL | CNW PL - SLACKS CREEK | WEI0193220000 | CURRENT | 2
13961 | TERMINAL BLOCK | MELAMINE;2 TERMINAL FEED THROUGH TYPE; 750 V;47 AMP;RAIL MTG(G32 RAIL SECT); 0.5-6 SQ MM CONDUCTOR SIZE;8 MM THK,51.5 MM H,40 MM W;BROWN;PACK OF 100;FOR TEST | HAYMANS | HAYMANS ELECTRICAL | KLI1932.2 | CURRENT | 2
13961 | TERMINAL BLOCK | MELAMINE;2 TERMINAL FEED THROUGH TYPE; 750 V;47 AMP;RAIL MTG(G32 RAIL SECT); 0.5-6 SQ MM CONDUCTOR SIZE;8 MM THK,51.5 MM H,40 MM W;BROWN;PACK OF 100;FOR TEST | KLIPPON |  | KLI1932.2 | CURRENT | 2
13961 | TERMINAL BLOCK | MELAMINE;2 TERMINAL FEED THROUGH TYPE; 750 V;47 AMP;RAIL MTG(G32 RAIL SECT); 0.5-6 SQ MM CONDUCTOR SIZE;8 MM THK,51.5 MM H,40 MM W;BROWN;PACK OF 100;FOR TEST | CNWPL | CNW PL - SLACKS CREEK | SAK-6N | CURRENT | 1
13962 | END PLATE,TERMINAL BLOCK | TO SUIT KLIPPON TERMINAL BLOCK TYPE SAK6N;REFER STOCK CODE 13961 FOR TERMINAL BLOCK;PACK OF 20; | HAYMANS | HAYMANS ELECTRICAL | KLI1179.2 | CURRENT | 2
13962 | END PLATE,TERMINAL BLOCK | TO SUIT KLIPPON TERMINAL BLOCK TYPE SAK6N;REFER STOCK CODE 13961 FOR TERMINAL BLOCK;PACK OF 20; | KLIPPON |  | KLI1179.2 | CURRENT | 2
13962 | END PLATE,TERMINAL BLOCK | TO SUIT KLIPPON TERMINAL BLOCK TYPE SAK6N;REFER STOCK CODE 13961 FOR TERMINAL BLOCK;PACK OF 20; | CNWPL | CNW PL - SLACKS CREEK | WEI0117920000 | CURRENT | 1
13963 | BOLT,TEST PLUG,TERMINAL BLOCK. | TO SUIT KLIPPON SAK6N TERMINAL BLOCK;FOR 4 MM DIA TEST PLUG;PACK SIZE 50; | HAYMANS | HAYMANS ELECTRICAL | KLI1699.0 | CURRENT | 2
13963 | BOLT,TEST PLUG,TERMINAL BLOCK. | TO SUIT KLIPPON SAK6N TERMINAL BLOCK;FOR 4 MM DIA TEST PLUG;PACK SIZE 50; | CNWPL | CNW PL - SLACKS CREEK | WEI0169900000 | CURRENT | 1
13963 | BOLT,TEST PLUG,TERMINAL BLOCK. | TO SUIT KLIPPON SAK6N TERMINAL BLOCK;FOR 4 MM DIA TEST PLUG;PACK SIZE 50; | KLIPPON |  | KLI016990 | CURRENT | 2
13966 | WRENCH,SPANNER | 6 KEYWAY,RD DRIVE;SINGLE ENDED;NYLON;FOR USE ON "CLIPSAL" & "EUGAQUIP" INSULATED VOLTAGE KNOBS;ONE PIECE,W/LARGER DIA HANDLE;FOR USE ON TEST BLOCK; | EUGAQUIP |  | TB-NDRI | CURRENT | 1
13966 | WRENCH,SPANNER | 6 KEYWAY,RD DRIVE;SINGLE ENDED;NYLON;FOR USE ON "CLIPSAL" & "EUGAQUIP" INSULATED VOLTAGE KNOBS;ONE PIECE,W/LARGER DIA HANDLE;FOR USE ON TEST BLOCK; | EUGAQUIP |  |  | CURRENT | 1
13967 | FIXTURE,LIGHTING | WATCHMAN;SECURITY LIGHT;E40/45 LAMPHOLDER;ALUM BODY C/W LAMP GUARD; FOR SPARE LAMP GUARD REFER STOCK CODE 13968,FOR ASSOC CONTROL BOX REFER STOCK | EYE |  | 250960 | CURRENT | 1
13968 | GUARD,LAMP | ALUMINIUM;BLACK;HINGED FRONT,FOR WATCHMAN SECURITY LIGHT (SPARE ONLY TO SUIT STOCK CODE 13967); | EYE |  |  | CURRENT | 1
13969 | TERMINAL,LUG | STALK,COPPER CRIMP TYPE;FOR 185 SQ MM COPPER CONDUCTOR;15 MM DIA STALK;CARTON OF 25;U/W 11KV HEAT SHRINK POLE TERMINATION;PACK OF 1,PACK WEIGHT .3 KG; | LEGEND | LEGEND POWER SYSTEMS | CS185/15.25SE | CURRENT | 1
13969 | TERMINAL,LUG | STALK,COPPER CRIMP TYPE;FOR 185 SQ MM COPPER CONDUCTOR;15 MM DIA STALK;CARTON OF 25;U/W 11KV HEAT SHRINK POLE TERMINATION;PACK OF 1,PACK WEIGHT .3 KG; | UTILUX |  | H2321X02 | CURRENT | 2
13969 | TERMINAL,LUG | STALK,COPPER CRIMP TYPE;FOR 185 SQ MM COPPER CONDUCTOR;15 MM DIA STALK;CARTON OF 25;U/W 11KV HEAT SHRINK POLE TERMINATION;PACK OF 1,PACK WEIGHT .3 KG; | CABLACES | CABLACES | CS 185/15.25SE | CURRENT | 2
13970 | TERMINAL,LUG | STALK,COPPER CRIMP TYPE;FOR 240 SQ MM COPPER CONDUCTOR;15 MM DIA STALK; U/W 11 KV HEAT SHRINK POLE TERMINATION; PACK OF 1,PACK WEIGHT 0.4 KG; | LEGEND | LEGEND POWER SYSTEMS | CS240/15.25SE | CURRENT | 1
13970 | TERMINAL,LUG | STALK,COPPER CRIMP TYPE;FOR 240 SQ MM COPPER CONDUCTOR;15 MM DIA STALK; U/W 11 KV HEAT SHRINK POLE TERMINATION; PACK OF 1,PACK WEIGHT 0.4 KG; | UTILUX |  | H2324X07/1 | CURRENT | 2
13971 | TERMINAL,LUG | STALK,COPPER CRIMP TYPE;FOR 300 SQ MM COPPER CONDUCTOR;15 MM DIA STALK; U/W 11 KV HEAT SHRINK POLE TERMINATION; PACK OF 1,PACK WEIGHT 0.5 KG; | LEGEND | LEGEND POWER SYSTEMS | CS300/15.25SE | CURRENT | 1
13971 | TERMINAL,LUG | STALK,COPPER CRIMP TYPE;FOR 300 SQ MM COPPER CONDUCTOR;15 MM DIA STALK; U/W 11 KV HEAT SHRINK POLE TERMINATION; PACK OF 1,PACK WEIGHT 0.5 KG; | UTILUX |  | H2324X06/1 | CURRENT | 2
13978 | COUPLING,NONMETALLIC RIGID CONDUIT | UPVC;ORANGE;80 MM NOM DIA;LIGHT DUTY; SOCKETLESS PARALLEL SLIP ACTION;AS2053; PACK OF 45,PACK WEIGHT 0.35 KG; | TRI UGRD | TRI UNDERGROUND AUSTRALIA PTY LTD | LDE80SLIPCOUP | CURRENT | 1
13978 | COUPLING,NONMETALLIC RIGID CONDUIT | UPVC;ORANGE;80 MM NOM DIA;LIGHT DUTY; SOCKETLESS PARALLEL SLIP ACTION;AS2053; PACK OF 45,PACK WEIGHT 0.35 KG; | HAYMANS | HAYMANS ELECTRICAL | CONXSC80LD | CURRENT | 2
13978 | COUPLING,NONMETALLIC RIGID CONDUIT | UPVC;ORANGE;80 MM NOM DIA;LIGHT DUTY; SOCKETLESS PARALLEL SLIP ACTION;AS2053; PACK OF 45,PACK WEIGHT 0.35 KG; | VINIDEX |  | 32155 | CURRENT | 2
13979 | COUPLING,NONMETALLIC RIGID CONDUIT | UPVC;ORANGE;100 MM NOM DIA;LIGHT DUTY; SOCKETLESS PARALLEL SLIP ACTION;AS2053; PACK OF 30,PACK WEIGHT 0.57 KG; | TRI UGRD | TRI UNDERGROUND AUSTRALIA PTY LTD | LDE100SLIPCOUP | CURRENT | 1
13979 | COUPLING,NONMETALLIC RIGID CONDUIT | UPVC;ORANGE;100 MM NOM DIA;LIGHT DUTY; SOCKETLESS PARALLEL SLIP ACTION;AS2053; PACK OF 30,PACK WEIGHT 0.57 KG; | HAYMANS | HAYMANS ELECTRICAL | CONXSC100LD | CURRENT | 2
13979 | COUPLING,NONMETALLIC RIGID CONDUIT | UPVC;ORANGE;100 MM NOM DIA;LIGHT DUTY; SOCKETLESS PARALLEL SLIP ACTION;AS2053; PACK OF 30,PACK WEIGHT 0.57 KG; | THORPLAS |  | COUPLING 100 MM | CURRENT | 2
13979 | COUPLING,NONMETALLIC RIGID CONDUIT | UPVC;ORANGE;100 MM NOM DIA;LIGHT DUTY; SOCKETLESS PARALLEL SLIP ACTION;AS2053; PACK OF 30,PACK WEIGHT 0.57 KG; | VINIDEX |  | 32163 | CURRENT | 2
13990 | SEMICONDUCTOR DEVICE ASSEMBLY. | TRIAC ACTIVE SHUNT;600 V;40 AMP;ACTIVE SHUNT FOR OVERLOAD PROTECTION OF AMMETER MDI**THE MINIMUM PRODUCTION RUN FOR THIS ITEM IS 50 UNITS**; | ENERGEX | ENERGEX | ACTIVE SHUNT. | PHASING | 1
14004 | FUSE ELEMENT,ELEC | 16 AMP;12 KV;DROPOUT ELEMENT TYPE, CLASS"T" TYPE (SLOW ACTING);660 MM LG, W/REMOVABLE BUTTON HD;PACKET OF 25,PACK WEIGHT 1.0 KG;FOR U/W EXPULSION FUSE | NGK | NGK STANGER PTY LTD | ZXT705-16BT37 | CURRENT | 1
14008 | ALARM MODULE | SINGLE POINT;5 FUNCTIONS OPTIONALLY TIME DELAYED,1 ALARM TEST BUTTON,LAMP TEST INPUT;110 V/32 V/24 V DC;2 OUTPUT CONTACTS;FLUSH MTG;IEC 255;SEQEB MK3; | ELEDSIGN |  | 1 POINT S/S ALARM MODULE | PURCHASE AS REQUIRED | 1
14009 | ALARM MODULE | 4 POINT;5 FUNCTIONS OPTIONALLY TIME DELAYED,1 ALARM TEST BUTTON/POINT,LAMP TEST INPUT;110 V/32 V/24 V DC;2 OUTPUT CONT/POINT;FLUSH MTG;W/MATING CONNECTOR | ELEDSIGN |  | 4 POINT S/S ALARM MODULE | PHASING | 1
14010 | PAINT,FINISHING | MARKING PAINT;ALL FLUORESCENT;ORANGE;FOR SPRAYING;TRIG-A-CAP SPRAYCAN;CARTON OF 12,PACK WEIGHT 4.8 KG FOR USE ON MARKING OF UNDERGROUND PITS & TRENCHES; | ATOMSUPP | ATOM SUPPLY | 90880031 | CURRENT | 1
14010 | PAINT,FINISHING | MARKING PAINT;ALL FLUORESCENT;ORANGE;FOR SPRAYING;TRIG-A-CAP SPRAYCAN;CARTON OF 12,PACK WEIGHT 4.8 KG FOR USE ON MARKING OF UNDERGROUND PITS & TRENCHES; | SIGNET | SIGNET PTY LTD | 11813 | CURRENT | 2
14019 | TRANSFORMER,VOLTAGE | AUXILIARY SUPPLY;O/D,POLE MTG;6.35 KV/ 240 V,500 VA;500 VA;SINGLE PHASE;50 HZ; MINERAL OIL INSUL,95 KV R.I.L.; | MIDCETRL |  | 6.35 KV/240 V,500 VA T/F | PURCHASE AS REQUIRED | 1
14022 | DIE,CRIMPING TOOL | STEEL;HEX;7.7 MM AF;FOR COPPER BASED LUGS ONTO 19/1.35 MM COPPER CONDUCTOR; U/W UTILUX COMPRESSION TOOL NO.38A OR EQUIV;PACK OF 1,PACK WEIGHT0.27 KG; | LEGEND | LEGEND POWER SYSTEMS | HT130-C-25 | CURRENT | 2
14022 | DIE,CRIMPING TOOL | STEEL;HEX;7.7 MM AF;FOR COPPER BASED LUGS ONTO 19/1.35 MM COPPER CONDUCTOR; U/W UTILUX COMPRESSION TOOL NO.38A OR EQUIV;PACK OF 1,PACK WEIGHT0.27 KG; | TECONN | TE CONNECTIVITY LTD | 38-77CU/1 | CURRENT | 1
14022 | DIE,CRIMPING TOOL | STEEL;HEX;7.7 MM AF;FOR COPPER BASED LUGS ONTO 19/1.35 MM COPPER CONDUCTOR; U/W UTILUX COMPRESSION TOOL NO.38A OR EQUIV;PACK OF 1,PACK WEIGHT0.27 KG; | CABLACES | CABLACES | HT130-C-25 | CURRENT | 2
14023 | TERMINAL,LUG | DRILLED PALM,CRIMP TYPE;FOR 25 SQ MM,19/ 1.35 MM COPPER CONDUCTOR;FOR M10 BOLT SIZE;TINNED COPPER SLEEVE;PACK OF 50, PACK WEIGHT 0.5 KG;REFER SC14022 FOR DIE | TYCO | TYCO | CG25M10/50 (H1416/50 | CURRENT | 2
14023 | TERMINAL,LUG | DRILLED PALM,CRIMP TYPE;FOR 25 SQ MM,19/ 1.35 MM COPPER CONDUCTOR;FOR M10 BOLT SIZE;TINNED COPPER SLEEVE;PACK OF 50, PACK WEIGHT 0.5 KG;REFER SC14022 FOR DIE | PLP AUST | PREFORMED LINE PRODUCTS (AUST) | EPTCU-25-7.7AF-M10 | CURRENT | 2
14023 | TERMINAL,LUG | DRILLED PALM,CRIMP TYPE;FOR 25 SQ MM,19/ 1.35 MM COPPER CONDUCTOR;FOR M10 BOLT SIZE;TINNED COPPER SLEEVE;PACK OF 50, PACK WEIGHT 0.5 KG;REFER SC14022 FOR DIE | TECONN | TE CONNECTIVITY LTD | CG25M10/50 | CURRENT | 1
14027 | TAPE,PRESSURE SENSITIVE ADHESIVE | DOUBLE SIDED;WHITE;18 MM W,33 M LG;PVC; CARTON OF 64 ROLLS,PACK WEIGHT 15 KG; | ATOMSUPP | ATOM SUPPLY | 33760000 | CURRENT | 1
14027 | TAPE,PRESSURE SENSITIVE ADHESIVE | DOUBLE SIDED;WHITE;18 MM W,33 M LG;PVC; CARTON OF 64 ROLLS,PACK WEIGHT 15 KG; | CORPEXPR | CORPORATE EXPRESS PO BOX 346 RICHLANDS | 87016000 | CURRENT | 2
14044 | CLAMP,ELEC PWR CABLE,SUPPORT | NEUTRAL CABLE CLEAT FOR SS2500/4F & SS2500 LV SWITCHBOARDS;HARDWOOD; 185 SQ MM SINGLE CORE CABLES;2 PARTS; ITEM 17 ASSY DRG 4131-A1 SHTS A5 & A6; | ENERGEX | ENERGEX | 185 SQ MM | PHASING | 1
14045 | CLAMP,ELEC PWR CABLE,SUPPORT | PHASE CABLE CLEAT FOR SS2500/4F & SS2500 LV SWITCHBOARDS;HARDWOOD; 185 SQ MM SINGLE CORE CABLES;4 PARTS; ITEM 16 ASSY DRG 4131-A1 SHTS A5 & A6; | ENERGEX | ENERGEX | SS2500/185 SQ MM | PHASING | 1
14076 | BUSBAR | LV DISTRIBUTION BOARD;S TYPE;COPPER; 108 MM LG,57 MM W,55 MM THK;BUNDLE OF 3; PHASE BUSBAR SPACER;ITEM 8 ASSEMBLY DRG 4131-A1 SHTS A5 & A6; | ENERGEX | ENERGEX | BUSBAR | PHASING | 1
14076 | BUSBAR | LV DISTRIBUTION BOARD;S TYPE;COPPER; 108 MM LG,57 MM W,55 MM THK;BUNDLE OF 3; PHASE BUSBAR SPACER;ITEM 8 ASSEMBLY DRG 4131-A1 SHTS A5 & A6; | I.E.S. |  |  | PHASING | 2
14077 | BUSBAR | LV DISTRIBUTION BOARD;S TYPE;COPPER; 108 MM LG,50 MM W,20 MM THK;BUNDLE OF 3; PHASE BUSBAR SPACER;ITEM 9 ASSEMBLY DRG 4131-A1 SH A5; | I.E.S. |  |  | PHASING | 2
14077 | BUSBAR | LV DISTRIBUTION BOARD;S TYPE;COPPER; 108 MM LG,50 MM W,20 MM THK;BUNDLE OF 3; PHASE BUSBAR SPACER;ITEM 9 ASSEMBLY DRG 4131-A1 SH A5; | ENERGEX | ENERGEX |  | PHASING | 1
14078 | BUSBAR | LV DISTRIBUTION BOARD;S TYPE;COPPER; 409 MM LG,50 MM W,20 MM THK;BUNDLE OF 3; PHASE BUSBAR;ITEM 7 ASSEMBLY DRG 4131-A1 SHTS A5 & A6; | ENERGEX | ENERGEX | BUSBAR S TYPE | PHASING | 1
14078 | BUSBAR | LV DISTRIBUTION BOARD;S TYPE;COPPER; 409 MM LG,50 MM W,20 MM THK;BUNDLE OF 3; PHASE BUSBAR;ITEM 7 ASSEMBLY DRG 4131-A1 SHTS A5 & A6; | I.E.S. |  |  | PHASING | 2
14089 | SWITCH FUSE GEAR | 11 KV;3 PHASE;1 SW;630 AMP BRG CAP;46.9 KA MKG CAP;21.9 KA,3 SEC,SW SH TIME W/STAND CURR;OIL INSUL;O/D EXT,SWITCH EXTENSION;LONG & CRAWFORD TYPE J4N; | LG&CRAW |  | J4N | PHASING | 1
14090 | CLAMP,CABLE | IPC, Bare Al Main 50-150mm2, Insulated Tap 35-95mm2, LV-ABC | TECONN | TE CONNECTIVITY LTD | P3B120I-BC | CURRENT | 2
14090 | CLAMP,CABLE | IPC, Bare Al Main 50-150mm2, Insulated Tap 35-95mm2, LV-ABC | SICAME | SICAME AUSTRALIA PTY LTD | NTD351AXFAE | CURRENT | 1
14094 | POST,FENCE,METAL | STEEL;GALV;42 MM NOM OD,3.2 MM THK, 2.16 M LG;C/W DOWNIE CAP & CEMENT LOCKING INDENTATION;AS1450;BUNDLE OF 10,WEIGHT 70 KG;USED AS SUPPORT POST FOR | SEWELFRG | GREG SEWELL FORGINGS PTY LTD | 6387 | CURRENT | 1
14095 | BOLT,MACHINE | M6 x 65mm, Hex, S/Steel Gde 316 c/w Hex Nut S/Steel Gde 304, Aust Std (P50) | HOBSON | HOBSON ENGINEERING CO PTY LTD 393904 | XEKBH16XCM060065 | CURRENT | 1
14095 | BOLT,MACHINE | M6 x 65mm, Hex, S/Steel Gde 316 c/w Hex Nut S/Steel Gde 304, Aust Std (P50) | STATEWD | STATEWIDE FSTNERS & ENG SPLS PL | HBNS4M665 | CURRENT | 2
14102 | CLAMP,ELECTRICAL | SINGLE BOLT,SINGLE CABLE TO FLAT;FOR 12.5 MM TO 15.25 MM DIA COPPER CONDUCTOR ;HIGH COPPER ALLOY BODY;W/STAINLESS STEEL M12 BOLT,NUT & SPRING WASHER;FOR | PENTA | PENTA AUST (TMAC THEW & MCCANN/HYLEC) | PA22875 | CURRENT | 1
14102 | CLAMP,ELECTRICAL | SINGLE BOLT,SINGLE CABLE TO FLAT;FOR 12.5 MM TO 15.25 MM DIA COPPER CONDUCTOR ;HIGH COPPER ALLOY BODY;W/STAINLESS STEEL M12 BOLT,NUT & SPRING WASHER;FOR | HYLEC | HYLEC PTY LTD | PA22875 | CURRENT | 2
14102 | CLAMP,ELECTRICAL | SINGLE BOLT,SINGLE CABLE TO FLAT;FOR 12.5 MM TO 15.25 MM DIA COPPER CONDUCTOR ;HIGH COPPER ALLOY BODY;W/STAINLESS STEEL M12 BOLT,NUT & SPRING WASHER;FOR | HYLEC | HYLEC PTY LTD | ECG58 | CURRENT | 2
14107 | BOLT ASSEMBLY,FOUNDATION | STEEL;GALV,HOT DIP;M24;ISO M;1200 MM LG; 4 THD;350 PCD;W/2 NUTS & 2 WASHERS PER THD SECT OF LEGS;MAY ONLY BE USED ON POLES UP TO 12 M H & IN CONJUNCTION WITH | LIVINGST | LIVINGSTONE ENGINEERING | 14107 | PURCHASE AS REQUIRED | 1
14107 | BOLT ASSEMBLY,FOUNDATION | STEEL;GALV,HOT DIP;M24;ISO M;1200 MM LG; 4 THD;350 PCD;W/2 NUTS & 2 WASHERS PER THD SECT OF LEGS;MAY ONLY BE USED ON POLES UP TO 12 M H & IN CONJUNCTION WITH | STEELWAY |  | BOLT ASSEMBLY,FOUNDATION | PURCHASE AS REQUIRED | 2
14107 | BOLT ASSEMBLY,FOUNDATION | STEEL;GALV,HOT DIP;M24;ISO M;1200 MM LG; 4 THD;350 PCD;W/2 NUTS & 2 WASHERS PER THD SECT OF LEGS;MAY ONLY BE USED ON POLES UP TO 12 M H & IN CONJUNCTION WITH | POLO |  | BOLT ASSEMBLY,FOUNDATION | PURCHASE AS REQUIRED | 2
14108 | BOLT ASSEMBLY,FOUNDATION | STEEL;GALV,HOT DIP;N28;(M24);ISO M; 2325 MM LG;4 THD LEGS;350 PCD;W/2 NUTS & 2 WASHERS PER THD SECT OF LEGS;FOR MAJOR ROAD;FOR STREET LIGHTING POLES; | LIVINGST | LIVINGSTONE ENGINEERING | L14108 | CURRENT | 1
14127 | RESISTOR,ADJUSTABLE | WIRE WOUND;200 OHMS;200 W;C/W PUSH IN MTG BRACKETS;FOR USE AS STABILISING RESISTOR W/CAG14 BUSBAR PROTECTION SCHEME,REFER STOCK CODE 07432 FOR RELAY; | CYNEBAR | CYNEBAR TRUSTEE FOR NYDAL TRADING TRUST | 8HEAV4 | CURRENT | 1
14127 | RESISTOR,ADJUSTABLE | WIRE WOUND;200 OHMS;200 W;C/W PUSH IN MTG BRACKETS;FOR USE AS STABILISING RESISTOR W/CAG14 BUSBAR PROTECTION SCHEME,REFER STOCK CODE 07432 FOR RELAY; | SCHNEDER | SCHNEIDER PTY LTD | FL9933-004 | CURRENT | 2
14127 | RESISTOR,ADJUSTABLE | WIRE WOUND;200 OHMS;200 W;C/W PUSH IN MTG BRACKETS;FOR USE AS STABILISING RESISTOR W/CAG14 BUSBAR PROTECTION SCHEME,REFER STOCK CODE 07432 FOR RELAY; | GECIND |  | 4FL9933-004 | CURRENT | 2
14128 | FUSE LINK,ENCLOSED ELEMENT | 100 AMP;500 V;BLADE TYPE CONTACTS, SIZE 00;AS2005 PART 1;PACK OF 3,PACK WEIGHT 0.360 KG; | FUSECO | FUSECO PTY LTD | NH000F-100 | CURRENT | 1
14128 | FUSE LINK,ENCLOSED ELEMENT | 100 AMP;500 V;BLADE TYPE CONTACTS, SIZE 00;AS2005 PART 1;PACK OF 3,PACK WEIGHT 0.360 KG; | FLOWLINE | FLOWLINE INDUSTRIES PTY LTD | EM370690 | CURRENT | 2
14128 | FUSE LINK,ENCLOSED ELEMENT | 100 AMP;500 V;BLADE TYPE CONTACTS, SIZE 00;AS2005 PART 1;PACK OF 3,PACK WEIGHT 0.360 KG; | FUSECO | FUSECO PTY LTD | NH00F-100 | CURRENT | 2
14132 | DISCONNECTOR,HIGH VOLTAGE | 36 KV;800 A;25 KA FOR 3 SEC STC;3 PHASE; SINGLE BREAK INSULATOR OPERATED;PIPE OR STEEL STRUCTURE MTG;SUPPLIED C/W 9 INSULATORS;NO AUX CONTACTS;TERMINAL | ABB | ABB FAN PTY LTD | R36-800 A (ONLY) | PHASING | 1
14133 | DISCONNECTOR,HIGH VOLTAGE | 36 KV;1600 A;25 KA FOR 3 SEC STC;3 PHASE ;SINGLE BREAK INSULATOR OPERATED;PIPE OR STEEL STRUCTURE MTG;SUPPLIED C/W 9 INSULATORS;NO AUX CONTACTS;TERMINAL | ABB | ABB FAN PTY LTD | R36-1600 A (ONLY) | PHASING | 1
14135 | DISCONNECTOR,HIGH VOLTAGE | 12kV, 800A, 16kA/3Sec, 3Ph, Manual Operation, Outdoor Single Vertical Break Type VR24 c/w Polymer Insulators | PLP AUST | PREFORMED LINE PRODUCTS (AUST) | A-A6491 | PURCHASE AS REQUIRED | 1
14138 | DISCONNECTOR,HIGH VOLTAGE | 12kV, 400/800A, 16kA/3Sec, 1Ph, Link Stick Operation, Single Break c/w Insulator & Crossarm Mounting Bracket | PLP AUST | PREFORMED LINE PRODUCTS (AUST) | A-A4815-07 | CURRENT | 1
14228 | FUSE ELEMENT,ELEC | 8 AMP;12 KV;DROPOUT ELEMENT TYPE,CLASS "T" TYPE (SLOW ACTING);660 MM LG, W/REMOVABLE BUTTON HD;AS1033;BOX OF 25, PACK WEIGHT 1.0 KG;FOR U/W EXPULSION | NGK | NGK STANGER PTY LTD | ZXT705-08BT37 | CURRENT | 1
14229 | FUSE ELEMENT,ELEC | 10 AMP;12 KV;DROPOUT ELEMENT TYPE,CLASS "T" TYPE (SLOW ACTING);660 MM LG, W/REMOVABLE BUTTON HD;AS1033;BOX OF 25, PACK WEIGHT1.0 KG;FOR U/W EXPULSION | NGK | NGK STANGER PTY LTD | ZXT705-10BT37 | CURRENT | 1
14230 | FUSE ELEMENT,ELEC | 20 AMP;12 KV;DROPOUT ELEMENT TYPE,CLASS "T" TYPE (SLOW ACTING);660 MM LG, W/REMOVABLE BUTTON HD;AS1033;BOX OF 25, PACK WEIGHT 1.0 KG;FOR U/W EXPULSION | NGK | NGK STANGER PTY LTD | ZXT705-20BT37 | CURRENT | 1
14231 | FUSE ELEMENT,ELEC | 16 AMP;12 KV;DROPOUT ELEMENT TYPE,CLASS "K" TYPE (FAST ACTING);660 MM LG, W/REMOVABLE BUTTON HD;AS1033;BOX OF 25, PACK WEIGHT 1.0 KG;FOR U/W EXPULSION | NGK | NGK STANGER PTY LTD | ZXC705-16BK37 | CURRENT | 1
14244 | RACEWAY,NONMETALLIC | OPEN SLOTTED WALLS;PVC,RIGID;LT GREY;100 MM W,100 MM H;C/W LID,W/ELONGATED HOLES FOR FIXING;AS2053,AS3100; | REXEL | REXEL PTY LTD | WATDOS100100 | CURRENT | 1
14244 | RACEWAY,NONMETALLIC | OPEN SLOTTED WALLS;PVC,RIGID;LT GREY;100 MM W,100 MM H;C/W LID,W/ELONGATED HOLES FOR FIXING;AS2053,AS3100; | AUSTPLPR |  | APPOS100100GR | CURRENT | 2
14245 | BOLT,MACHINE | D-Head, S/Steel, 3/8" BSW, 30mm Lg c/w Washer & Retaining Grommet, for Elect Supply Pillar Covers | SUMMIT | SUMMIT GROUP | 6SWS2WNM10030 | CURRENT | 1
14245 | BOLT,MACHINE | D-Head, S/Steel, 3/8" BSW, 30mm Lg c/w Washer & Retaining Grommet, for Elect Supply Pillar Covers | STATEWD | STATEWIDE FSTNERS & ENG SPLS PL | BDHS4W3830 | CURRENT | 2
14248 | SURGE ARRESTER | METAL OXIDE TYPE;400 V W/STAND RMS FOR 2 SEC;3 TO 16 MA @ 32 V DC;RESIDUAL V, LESS THAN 2 KV @ 10 KA,8/20 USEC;DIRECT MTG;EPOXY BITUMEN COATED;SHEATH VOLTAGE | PWRDVLP |  | SVL4 | STRATEGIC SPARE | 1
14248 | SURGE ARRESTER | METAL OXIDE TYPE;400 V W/STAND RMS FOR 2 SEC;3 TO 16 MA @ 32 V DC;RESIDUAL V, LESS THAN 2 KV @ 10 KA,8/20 USEC;DIRECT MTG;EPOXY BITUMEN COATED;SHEATH VOLTAGE | PWRDVLP |  | CCPU4 | STRATEGIC SPARE | 2
14249 | JOINT OUTER BOX,ELECTRICAL POWER CABLE. | LV STRAIGHT;585 MM INT LG,145 MM INT DIA ,686 MM LG;POLYSTYRENE;120 & 240 SQ MM URD CABLE;PROTECTION BOX ONLY,FOR URD REPAIR;FOR ASSOCIATED COMPOUND RESIN | ALSTOM | ALSTOM GRID AUSTRALIA LIMITED | 3670-040 | CURRENT | 1
14250 | INSULATING COMPOUND KIT,ELECTRICAL | POLYURETHANE RESIN & HARDENER;4.2 L, WEIGHT <5 KG;FOR URD REPAIR JOINT; | ALSTOM | ALSTOM GRID AUSTRALIA LIMITED | ALS53536-4.2 | PHASING | 2
14250 | INSULATING COMPOUND KIT,ELECTRICAL | POLYURETHANE RESIN & HARDENER;4.2 L, WEIGHT <5 KG;FOR URD REPAIR JOINT; | REXEL | REXEL PTY LTD | HEN53536-40 | PHASING | 2
14250 | INSULATING COMPOUND KIT,ELECTRICAL | POLYURETHANE RESIN & HARDENER;4.2 L, WEIGHT <5 KG;FOR URD REPAIR JOINT; | CNWPL | CNW PL - SLACKS CREEK | 53536-40 | PHASING | 1
14253 | CLAMP,PARALLEL,ELECTRICAL CONNECTOR. | INSULATION PIERCING;MAIN 7-95 SQ MM BARE COPPER;TAP 35-95 SQ MM LV-ABC;C/W 2 BOLTS;BOX OF 10,PACK WEIGHT 2.75 KG; | SICAME | SICAME AUSTRALIA PTY LTD | NTD301XFAE | CURRENT | 1
14256 | FUSE,CARTRIDGE | FERRULE;195 MM LG,25.4 MM DIA CAP; 3.15 AMP;11 KV AC;FOR VOLTAGE TRANSFORMERS & METERING UNITS; | BRUSH | BRUSH SWITCHGEAR AUSTRALIA | LEL TYPE OBCNA 3.15 A | PURCHASE AS REQUIRED | 1
14258 | TERMINAL,LUG | DRILLED PALM,TINNED COPPER,CRIMP TYPE; FOR 300 SQ MM,61/2.52 MM COPPER COND; 9/16 IN PALM HOLE; PACK OF 5,PACK WEIGHT 1.25 KG; | LEGEND | LEGEND POWER SYSTEMS | CAL300-14 | CURRENT | 1
14258 | TERMINAL,LUG | DRILLED PALM,TINNED COPPER,CRIMP TYPE; FOR 300 SQ MM,61/2.52 MM COPPER COND; 9/16 IN PALM HOLE; PACK OF 5,PACK WEIGHT 1.25 KG; | PLP AUST | PREFORMED LINE PRODUCTS (AUST) | EPTCU-300-26.0AF-9/16 | CURRENT | 2
14262 | YOKE,ELECTRICAL CLAMP | MECHANICAL FERRULE TYPE;ALUMINIUM;100 MM LG;SOLID TO STRANDED CORE;FOR 120 SQ MM AL STRANDED OR SOLID SECTOR NEUTRAL SCREENED CABLE,& FOR 240 SQ MM AL SOLID | SICAME | SICAME AUSTRALIA PTY LTD | MF3/2 BODY | PHASING | 1
14263 | YOKE,ELECTRICAL CLAMP | MECHANICAL FERRULE TYPE;ALUMINIUM;120 MM LG;SOLID TO STRANDED CORE;FOR 240 SQ MM AL STRANDED OR SOLID SECT OR NEUTRAL SCREENED CABLE;ASSOC.ITEMS-SCREWS STOCK | SICAME | SICAME AUSTRALIA PTY LTD | MF3/3 BODY | CURRENT | 1
14264 | PLATE,PRESSURE,ELECTRICAL CLAMP | FOR U/W MECHANICAL FERRULE YOKE; ALUMINIUM;FOR U/W STRANDED CORE;HEPWORTH MF3/2;FOR 120 SQ MM AL STRANDED NEUTRAL SCREENED CABLE;ASSOC.ITEMS-YOKE STOCK | HEPWORTH |  | MF3/2 PRESSURE PAD | CURRENT | 1
14265 | PLATE,PRESSURE,ELECTRICAL CLAMP | FOR U/W MECHANICAL FERRULE YOKE; ALUMINIUM;FOR U/W STRANDED CORE;HEPWORTH MF3/3;FOR 240 SQ MM AL STRANDED NEUTRAL SCREENED CABLE;ASSOC.ITEMS-YOKE STOCK | SICAME | SICAME AUSTRALIA PTY LTD | MF3/3 PAD | CURRENT | 1
14266 | SCREW,SHEAR | ELECTRICAL CLAMP;FOR U/W MECHANICAL FERRULE YOKE;ALUMINIUM;HEX HD;HEPWORTH MF3/2 SHORT NO.10;FOR 120 SQ MM AL STRANDED NEUTRAL SCREENED CABLE,OR | SICAME | SICAME AUSTRALIA PTY LTD | NO. 10 SCREW | PHASING | 1
14268 | SCREW,SHEAR | ELECTRICAL CLAMP;FOR U/W MECHANICAL FERRULE YOKE;ALUMINIUM;HEX HD;M16,17/AF, 32 MM LG MF3/3 SHORT NO.8;FOR 240 SQ MM AL STRANDED;ASSOC.ITEMS - YOKE STOCK | SICAME | SICAME AUSTRALIA PTY LTD | NO.8 SCREW | CURRENT | 1
14269 | SCREW,SHEAR | ELECTRICAL CLAMP;FOR U/W MECHANICAL FERRULE YOKE;ALUMINIUM;HEX HD;HEPWORTH MF3/3 LONG NO.16;FOR 240 SQ MM AL SOLID SECTOR NEUTRAL SCREENED CABLE;ASSOC.ITEM | SICAME | SICAME AUSTRALIA PTY LTD | NO.16 SCREW | PURCHASE AS REQUIRED | 1
14273 | TERMINAL,LUG | DRILLED PALM,TINNED COPPER,CRIMP TYPE; FOR 50 SQ MM,19/1.78 MM COPPER CONDUCTOR ;FOR M16 BOLT SIZE;PACK OF 1,PACK WEIGHT 0.07 KG; | TYCO | TYCO | CG50M16/1 (H1421X09/1 | CURRENT | 1
14273 | TERMINAL,LUG | DRILLED PALM,TINNED COPPER,CRIMP TYPE; FOR 50 SQ MM,19/1.78 MM COPPER CONDUCTOR ;FOR M16 BOLT SIZE;PACK OF 1,PACK WEIGHT 0.07 KG; | UTILUX |  | H1421X09 | CURRENT | 5
14274 | TERMINAL,LUG | DRILLED PALM,TINNED COPPER,CRIMP TYPE; FOR 95 SQ MM,37/1.78 MM COPPER CONDUCTOR ;FOR M16 BOLTSIZE;BOX OF 25,PACK WEIGHT 1.14 KG; | TECONN | TE CONNECTIVITY LTD | CG95M16/25 | CURRENT | 1
14274 | TERMINAL,LUG | DRILLED PALM,TINNED COPPER,CRIMP TYPE; FOR 95 SQ MM,37/1.78 MM COPPER CONDUCTOR ;FOR M16 BOLTSIZE;BOX OF 25,PACK WEIGHT 1.14 KG; | LEGEND | LEGEND POWER SYSTEMS | CAL95-16 | CURRENT | 2
14274 | TERMINAL,LUG | DRILLED PALM,TINNED COPPER,CRIMP TYPE; FOR 95 SQ MM,37/1.78 MM COPPER CONDUCTOR ;FOR M16 BOLTSIZE;BOX OF 25,PACK WEIGHT 1.14 KG; | PLP AUST | PREFORMED LINE PRODUCTS (AUST) | EPTCU-95-14.2AF-M16 | CURRENT | 2
14276 | CROSSARM,WOOD | HARDWOOD;2700 MM LG;100 MM X 100 MM;ELEC POWER DISTRIBUTION;11RBS CONSTR;DRILLED; U/O ENERGEX CONSTRUCTION;BUNDLE OF 15; | DALEMYER | DALE MEYERS PTY LTD | HXD3100100FS270 | CURRENT | 1
14276 | CROSSARM,WOOD | HARDWOOD;2700 MM LG;100 MM X 100 MM;ELEC POWER DISTRIBUTION;11RBS CONSTR;DRILLED; U/O ENERGEX CONSTRUCTION;BUNDLE OF 15; | COFFSHAR | COFFS HARBOUR TRADING | 14276 | CURRENT | 2
14276 | CROSSARM,WOOD | HARDWOOD;2700 MM LG;100 MM X 100 MM;ELEC POWER DISTRIBUTION;11RBS CONSTR;DRILLED; U/O ENERGEX CONSTRUCTION;BUNDLE OF 15; | ENERGEX | ENERGEX |  | CURRENT | 1
14279 | CROSSARM,WOOD | HARDWOOD;2700 MM LG;150 MM X 100 MM;ELEC POWER DISTRIBUTION;11A CONSTR;DRILLEDU/O ENERGEX CONSTRUCTION;BUNDLE OF 12; | DALEMYER | DALE MEYERS PTY LTD | HXD3150100FS270 | CURRENT | 1
14279 | CROSSARM,WOOD | HARDWOOD;2700 MM LG;150 MM X 100 MM;ELEC POWER DISTRIBUTION;11A CONSTR;DRILLEDU/O ENERGEX CONSTRUCTION;BUNDLE OF 12; | COFFSHAR | COFFS HARBOUR TRADING | 14279 | CURRENT | 2
14279 | CROSSARM,WOOD | HARDWOOD;2700 MM LG;150 MM X 100 MM;ELEC POWER DISTRIBUTION;11A CONSTR;DRILLEDU/O ENERGEX CONSTRUCTION;BUNDLE OF 12; | ENERGEX | ENERGEX |  | CURRENT | 1
14281 | LAMPHOLDER | Panel Mtg, 22mm Dia Hole, T3-1/4 Mini Bayonet Base, Screw Terminal Connection, 30V DC, Square Bezel Red Lens, Plastic, Fully Assembled c/w 1 x APQW1B99-TK392, | CNWPL | CNW PL - SLACKS CREEK | IDEAPQW1B99DR | CURRENT | 1
14281 | LAMPHOLDER | Panel Mtg, 22mm Dia Hole, T3-1/4 Mini Bayonet Base, Screw Terminal Connection, 30V DC, Square Bezel Red Lens, Plastic, Fully Assembled c/w 1 x APQW1B99-TK392, | IZUMIDEN |  | IZUAPQ1B99FN+APQW16LN-R | CURRENT | 2
14282 | SWITCH,LAMPHOLDER ASSEMBLY | PANEL MTG,22 MM DIA;MOMENTARY ACTION PUSH TYPE;1 NO,1 NC;MINATURE BAYONET BASE 24 V LAMP;SQ BEZEL WITH RED LENS; U/W LED SC14287,11O V RESISTOR SC14283, | CNWPL | CNW PL - SLACKS CREEK | IDEALQW2B9911D-R-24V | CURRENT | 1
14283 | RESISTOR,FIXED | 5K 6 OHMS;+ OR - 10%;5 W; 5W WIRE WOUND CERAMIC BLOCK RESISTOR; 5K 6 OHMS WITH AXIAL LEADS | PRIME | PRIME ELECTRONICS | REPW55K6 | CURRENT | 1
14284 | SEMICONDUCTOR DEVICE,DIODE | ZENER TYPE;24 V DC;1 W; | RMS | RELAY MONITORING SYSTEMS PL | 1N4749A | CURRENT | 1
14284 | SEMICONDUCTOR DEVICE,DIODE | ZENER TYPE;24 V DC;1 W; | FAIRCHLD |  | NTE5081A | CURRENT | 2
14287 | LAMP,LED | RED LED CLUSTER;24 V DC;.018 AMP;T3-1/4 MINATURE BAYONET BASE;10 MM DIA, 20 MM LG;PACK OF 1; | HAYMANS | HAYMANS ELECTRICAL | IDCLSTD-2R | CURRENT | 1
14287 | LAMP,LED | RED LED CLUSTER;24 V DC;.018 AMP;T3-1/4 MINATURE BAYONET BASE;10 MM DIA, 20 MM LG;PACK OF 1; | IZUMIDEN |  | IDCLSTD-2R | CURRENT | 2
14294 | CAP,SAFETY,INDUSTRIAL. | White ABS Plastic,Moulded;Vented UNISAFE TA570;Unbranded;AS1801;For Harness Refer SC15663,For Visor Refer SC20153,For Ear Muffs = SC10802,For Shade Brim SC20667 | ATOMSUPP | ATOM SUPPLY | TA570 | CURRENT | 2
14294 | CAP,SAFETY,INDUSTRIAL. | White ABS Plastic,Moulded;Vented UNISAFE TA570;Unbranded;AS1801;For Harness Refer SC15663,For Visor Refer SC20153,For Ear Muffs = SC10802,For Shade Brim SC20667 | ATOMSUPP | ATOM SUPPLY | 90078024 | CURRENT | 1
14294 | CAP,SAFETY,INDUSTRIAL. | White ABS Plastic,Moulded;Vented UNISAFE TA570;Unbranded;AS1801;For Harness Refer SC15663,For Visor Refer SC20153,For Ear Muffs = SC10802,For Shade Brim SC20667 | BOC | BOC GASES | TA570E19/WH | CURRENT | 2
14294 | CAP,SAFETY,INDUSTRIAL. | White ABS Plastic,Moulded;Vented UNISAFE TA570;Unbranded;AS1801;For Harness Refer SC15663,For Visor Refer SC20153,For Ear Muffs = SC10802,For Shade Brim SC20667 | BLKWOOD | J BLACKWOOD & SON LTD | 3076633 | CURRENT | 2
14294 | CAP,SAFETY,INDUSTRIAL. | White ABS Plastic,Moulded;Vented UNISAFE TA570;Unbranded;AS1801;For Harness Refer SC15663,For Visor Refer SC20153,For Ear Muffs = SC10802,For Shade Brim SC20667 | ATOMSUPP | ATOM SUPPLY | 236511 | CURRENT | 2
14295 | CROSSARM,WOOD | HARDWOOD;2700 MM LG;100 MM X 100 MM; ELEC POWER DISTRIBUTION;LVA,LVP,LVU CONSTR;DRILLED;U/O ENERGEX CONSTRUCTION; BUNDLE OF 15; | DALEMYER | DALE MEYERS PTY LTD | HXD3100100FS270 | CURRENT | 1
14295 | CROSSARM,WOOD | HARDWOOD;2700 MM LG;100 MM X 100 MM; ELEC POWER DISTRIBUTION;LVA,LVP,LVU CONSTR;DRILLED;U/O ENERGEX CONSTRUCTION; BUNDLE OF 15; | COFFSHAR | COFFS HARBOUR TRADING | 14295 | CURRENT | 2
14295 | CROSSARM,WOOD | HARDWOOD;2700 MM LG;100 MM X 100 MM; ELEC POWER DISTRIBUTION;LVA,LVP,LVU CONSTR;DRILLED;U/O ENERGEX CONSTRUCTION; BUNDLE OF 15; | ENERGEX | ENERGEX |  | CURRENT | 1
14296 | CROSSARM,WOOD | HARDWOOD;2700 MM LG;100 MM X 100 MM;ELEC POWER DISTRIBUTION;LVCP,LVCA CONSTR; DRILLED;U/O ENERGEX CONSTRUCTION; BUNDLE OF 15; | DALEMYER | DALE MEYERS PTY LTD | HXD3100100FS270 | CURRENT | 1
14296 | CROSSARM,WOOD | HARDWOOD;2700 MM LG;100 MM X 100 MM;ELEC POWER DISTRIBUTION;LVCP,LVCA CONSTR; DRILLED;U/O ENERGEX CONSTRUCTION; BUNDLE OF 15; | COFFSHAR | COFFS HARBOUR TRADING | 14296 | CURRENT | 2
14296 | CROSSARM,WOOD | HARDWOOD;2700 MM LG;100 MM X 100 MM;ELEC POWER DISTRIBUTION;LVCP,LVCA CONSTR; DRILLED;U/O ENERGEX CONSTRUCTION; BUNDLE OF 15; | ENERGEX | ENERGEX |  | CURRENT | 1
14297 | CROSSARM,WOOD | HARDWOOD;2700 MM LG;150 MM X 100 MM;ELEC POWER DISTRIBUTION;LVT,LVS,LVT2,LVS2 CONSTR;DRILLED;U/O ENERGEX CONSTRUCTION; REPLACEMENT STOCK CODE 19799;BUNDLE | DALEMYER | DALE MEYERS PTY LTD | HXD3150100FS270 | CURRENT | 1
14297 | CROSSARM,WOOD | HARDWOOD;2700 MM LG;150 MM X 100 MM;ELEC POWER DISTRIBUTION;LVT,LVS,LVT2,LVS2 CONSTR;DRILLED;U/O ENERGEX CONSTRUCTION; REPLACEMENT STOCK CODE 19799;BUNDLE | COFFSHAR | COFFS HARBOUR TRADING | 14297 | CURRENT | 2
14297 | CROSSARM,WOOD | HARDWOOD;2700 MM LG;150 MM X 100 MM;ELEC POWER DISTRIBUTION;LVT,LVS,LVT2,LVS2 CONSTR;DRILLED;U/O ENERGEX CONSTRUCTION; REPLACEMENT STOCK CODE 19799;BUNDLE | ENERGEX | ENERGEX |  | CURRENT | 1
14298 | CROSSARM,WOOD | HARDWOOD;2700 MM LG;150 MM X 100 MM;ELEC POWER DISTRIBUTION;LVSUA CONSTR;DRILLED ;U/O ENERGEX CONSTRUCTION;BUNDLE OF 12; | DALEMYER | DALE MEYERS PTY LTD | HXD3150100FS270 | PURCHASE AS REQUIRED | 1
14298 | CROSSARM,WOOD | HARDWOOD;2700 MM LG;150 MM X 100 MM;ELEC POWER DISTRIBUTION;LVSUA CONSTR;DRILLED ;U/O ENERGEX CONSTRUCTION;BUNDLE OF 12; | COFFSHAR | COFFS HARBOUR TRADING | 14298 | PURCHASE AS REQUIRED | 2
14298 | CROSSARM,WOOD | HARDWOOD;2700 MM LG;150 MM X 100 MM;ELEC POWER DISTRIBUTION;LVSUA CONSTR;DRILLED ;U/O ENERGEX CONSTRUCTION;BUNDLE OF 12; | ENERGEX | ENERGEX |  | PURCHASE AS REQUIRED | 1
14299 | CROSSARM,WOOD | HARDWOOD;3000 MM LG;150 MM X 100 MM;ELEC POWER DISTRIBUTION;LVPTT,LVPTS,LVPTT2, LVPTS2 CONSTR;DRILLED;U/O ENERGEX CONSTRUCTION;BUNDLE OF 12; | DALEMYER | DALE MEYERS PTY LTD | HXD3150100FS300 | CURRENT | 1
14299 | CROSSARM,WOOD | HARDWOOD;3000 MM LG;150 MM X 100 MM;ELEC POWER DISTRIBUTION;LVPTT,LVPTS,LVPTT2, LVPTS2 CONSTR;DRILLED;U/O ENERGEX CONSTRUCTION;BUNDLE OF 12; | COFFSHAR | COFFS HARBOUR TRADING | 14299 | CURRENT | 2
14317 | CROSSARM,WOOD | HARDWOOD;2700 MM LG;150 MM X 100 MM;ELEC POWER DISTRIBUTION;11W,33W CONSTR; DRILLED;U/O ENERGEX CONSTRUCTION;BUNDLE OF 12; | DALEMYER | DALE MEYERS PTY LTD | HXD3150100FS270 | CURRENT | 1
14317 | CROSSARM,WOOD | HARDWOOD;2700 MM LG;150 MM X 100 MM;ELEC POWER DISTRIBUTION;11W,33W CONSTR; DRILLED;U/O ENERGEX CONSTRUCTION;BUNDLE OF 12; | COFFSHAR | COFFS HARBOUR TRADING | 14317 | CURRENT | 2
14317 | CROSSARM,WOOD | HARDWOOD;2700 MM LG;150 MM X 100 MM;ELEC POWER DISTRIBUTION;11W,33W CONSTR; DRILLED;U/O ENERGEX CONSTRUCTION;BUNDLE OF 12; | ENERGEX | ENERGEX |  | CURRENT | 1
14318 | TAPE,IDENTIFICATION,ELECTRIC CABLE | ELECTRICITY;UNDERGROUND MARKING TAPE; NON DETECTABLE;150 MM W;"DANGER ELECTRIC CABLE BELOW" ORANGE 100 M ROLL; AS/NZS2648.1 | CUTLER | CUTLER BRANDS PTY LTD | ENERGE-14318 | CURRENT | 1
14318 | TAPE,IDENTIFICATION,ELECTRIC CABLE | ELECTRICITY;UNDERGROUND MARKING TAPE; NON DETECTABLE;150 MM W;"DANGER ELECTRIC CABLE BELOW" ORANGE 100 M ROLL; AS/NZS2648.1 | TAPEX |  | 860210 | CURRENT | 2
14318 | TAPE,IDENTIFICATION,ELECTRIC CABLE | ELECTRICITY;UNDERGROUND MARKING TAPE; NON DETECTABLE;150 MM W;"DANGER ELECTRIC CABLE BELOW" ORANGE 100 M ROLL; AS/NZS2648.1 | RMS | RELAY MONITORING SYSTEMS PL | 14318 | CURRENT | 2
14319 | INDICATOR,FAULTED CIRCUIT. | ELECTRO-MECHANICAL;10-30 SEC RESET DELAY UPON APPLICATION OF 240 VAC;U/G CABLE UP TO 85 MM DIA,CLAMPS DIRECT TO CABLE;MIN OPERATING CURRENT 40 AMP;CORE BALANCE | LUCY |  | EPIC (B) | CURRENT | 1
14345 | SWITCH,ROTARY | 660 V AC;20 AMP NOM;2 POLE,DT;2 POSN; PANEL MTG,BLACK HANDLE TYPE G001;60 DEG SWITCHING;ESCUTCHEON PLATE,"NORMAL CONTROL","ENABLED-DISABLED",BASED ON STD | KRAUSNMR | KRAUS & NAIMER (MANUFACTURER) | K&N CA20B AUN 073 | PURCHASE AS REQUIRED | 1
14348 | SWITCH,ROTARY | 660 V AC;20 AMP NOM;MULTI POLE,3 POSN; PANEL MTG,BLACK HANDLE TYPE G001;60 DEG SWITCHING;ESCUTCHEON PLATE,"LOCAL-OFF- REMOTE",SPECIAL ASSEMBLY;REFER K & N CAT | KRAUSNMR | KRAUS & NAIMER (MANUFACTURER) | CA20B AU6R87 E AUS0007 | PURCHASE AS REQUIRED | 1
14350 | CONTACTOR | 4 POLE;500 V AC;20 AMP;240 V AC COIL;2 N/O & 2 N/C AUX CONTACTS;PANEL OR TH35 RAIL MTG;PACK SIZE 1;FOR PROTECTIVE COVER REFER STOCK CODE 13017; | REXEL | REXEL PTY LTD | SPRCA7-23-M-22240VAC | CURRENT | 1
14350 | CONTACTOR | 4 POLE;500 V AC;20 AMP;240 V AC COIL;2 N/O & 2 N/C AUX CONTACTS;PANEL OR TH35 RAIL MTG;PACK SIZE 1;FOR PROTECTIVE COVER REFER STOCK CODE 13017; | AUSLEC | AUSLEC | S&SCA7-23-M22/240V AC | CURRENT | 2
14351 | CONTACTOR | 4 POLE;500 V AC;20 AMP;110 V AC COIL;2 N/O & 2 N/C AUX CONTACTS;PANEL OR TH35 RAIL MTG;PACK SIZE 1; FOR PROTECTIVE COVER REFER STOCK CODE 13017; | REXEL | REXEL PTY LTD | SPRCA7-23-M-22110VAC | CURRENT | 1
14351 | CONTACTOR | 4 POLE;500 V AC;20 AMP;110 V AC COIL;2 N/O & 2 N/C AUX CONTACTS;PANEL OR TH35 RAIL MTG;PACK SIZE 1; FOR PROTECTIVE COVER REFER STOCK CODE 13017; | HAYMANS | HAYMANS ELECTRICAL | S&SCA7-23-M22/110V AC | CURRENT | 2
14355 | BRACKET,SURGE ARRESTER | STEEL,MILD;GALV,HOT DIP;300 MM LG,38 MM W,4.8 MM THK;ADAPTOR BRACKET FOR G.E. 11 KV STEP VOLTAGE REGULATOR;PACK OF 3; | HAYMAN | HAYMANS INDUSTRIES PTY LTD | 14355 | CURRENT | 1
14355 | BRACKET,SURGE ARRESTER | STEEL,MILD;GALV,HOT DIP;300 MM LG,38 MM W,4.8 MM THK;ADAPTOR BRACKET FOR G.E. 11 KV STEP VOLTAGE REGULATOR;PACK OF 3; | MEFCO | MEFCO AUSTRALIA PTY LTD SUNSHINE VIC | 14355 | CURRENT | 2
14356 | PAINT,FINISHING | TOUCH-UP PAINT; NON-FLUORESCENT;GREY;FOR SPRAYING;N42 TO AS2700;CARTON OF 12,CAN 350 G,PACK WEIGHT 6 KG;TRIGGER CAP SPRAY CAN,FOR TOUCH UP PAINT ON | HAYMANS | HAYMANS ELECTRICAL | REESIG3307 | CURRENT | 2
14356 | PAINT,FINISHING | TOUCH-UP PAINT; NON-FLUORESCENT;GREY;FOR SPRAYING;N42 TO AS2700;CARTON OF 12,CAN 350 G,PACK WEIGHT 6 KG;TRIGGER CAP SPRAY CAN,FOR TOUCH UP PAINT ON | HAYMANS | HAYMANS ELECTRICAL | SIG11528 | CURRENT | 1
14356 | PAINT,FINISHING | TOUCH-UP PAINT; NON-FLUORESCENT;GREY;FOR SPRAYING;N42 TO AS2700;CARTON OF 12,CAN 350 G,PACK WEIGHT 6 KG;TRIGGER CAP SPRAY CAN,FOR TOUCH UP PAINT ON | SIGNET | SIGNET PTY LTD | 13307 | CURRENT | 2
14357 | TRANSFORMER,POWER,FIXED | POWER TRANSFORMER FIXED;240 V PRIMARY; 110 V SECONDARY,200 VA;OPEN TYPE; FOR USE AS AUX CONTROLS IN OLTC SYSTEMS; | GAYRAD | JJ ELECTRICAL MANUFACTURING T/A GAYRAD |  | CURRENT | 1
14358 | SWITCH,ROTARY | 660 V AC;20 AMP NOM;3 POLE,2 POSN;PANEL MTG,BLACK HANDLE TYPE G001;60 DEG SWITCHING;ESCUTCHEON PLATE-"OLTC ISOLATOR","OFF-ON",BASED ON STD SWITCH | KRAUSNMR | KRAUS & NAIMER (MANUFACTURER) | CA20B A202-E/PRL | CURRENT | 1
14360 | FERRULE,ELECTRICAL CONDUCTOR | CRIMP TYPE;TINNED COPPER,NON INSULATED; COPPER CONDUCTOR;2.5 SQ MM;TYPE H2.5; PACK OF 100,PACK WEIGHT 200 G; | TYCO | TYCO | CK2.5/100 (H1467/100 | CURRENT | 1
14360 | FERRULE,ELECTRICAL CONDUCTOR | CRIMP TYPE;TINNED COPPER,NON INSULATED; COPPER CONDUCTOR;2.5 SQ MM;TYPE H2.5; PACK OF 100,PACK WEIGHT 200 G; | UTILUX |  | H1467/100 | CURRENT | 5
14363 | PADLOCK | SOLID BRASS CASE,STEEL SHACKLE;45 MM W CASE,W/38 MM SHACKLE CLEARANCE;NO KEYS; KEYED ALIKE TO S3 SYSTEM;FOR USE IN SUBSTATIONS;(OZ LOCK 234 A);BOX OF 20, | JLARSEN | J LARSEN PTY LTD (LOCKSMITH) | OZ1/234/A00/S3 | CURRENT | 1
14379 | ADAPTOR,BRACKET | Minor Road, 300mm Lg, 60.3mm OD, 80 x 76mm OD Spigot, Galv Steel c/w 4 x M8x10mm Lg Allen Head S/Steel Grub Screws, EQTS 05-02-01, Dwg 05-02-14(scm) | GPA | GALVANISED POLES AUSTRALIA | GPAN/A / 14379 | CURRENT | 2
14379 | ADAPTOR,BRACKET | Minor Road, 300mm Lg, 60.3mm OD, 80 x 76mm OD Spigot, Galv Steel c/w 4 x M8x10mm Lg Allen Head S/Steel Grub Screws, EQTS 05-02-01, Dwg 05-02-14(scm) | IUPOLE | INTERNATIONAL UTILITY POLES PTY LTD | EX-14379 | CURRENT | 2
14379 | ADAPTOR,BRACKET | Minor Road, 300mm Lg, 60.3mm OD, 80 x 76mm OD Spigot, Galv Steel c/w 4 x M8x10mm Lg Allen Head S/Steel Grub Screws, EQTS 05-02-01, Dwg 05-02-14(scm) | INGALEPS | INGAL EPS (CONTRACTOR) | GEX14379 | CURRENT | 1
14379 | ADAPTOR,BRACKET | Minor Road, 300mm Lg, 60.3mm OD, 80 x 76mm OD Spigot, Galv Steel c/w 4 x M8x10mm Lg Allen Head S/Steel Grub Screws, EQTS 05-02-01, Dwg 05-02-14(scm) | GM POLES | GM POLES PTY LTD | EGX-PA-GAL | CURRENT | 2
14385 | PADLOCK | SOLID BRASS CASE,STEEL SHACKLE;45 MM W CASE,W/19 MM SHACKLE CLEARANCE;NO KEYS; KEYED ALIKE TO S3 SYSTEM;FOR USE IN SUBSTATIONS,(OZ 234 LOCKS ARE STAMPED | JLARSEN | J LARSEN PTY LTD (LOCKSMITH) | OZ1/234/000/S3 | CURRENT | 1
14386 | ANCHOR,PULLING EYE | STAINLESS STEEL;20 MM DIA;35 KN MAX PULLING LOAD;NOT TO BE USED FOR HOISTING LOADS UNDER ANY CONDITION;FOR CASTING INTO CONCRETE CABLE PIT;BUNDLE OF 100, | HAYMAN | HAYMANS INDUSTRIES PTY LTD | 14386 | CURRENT | 1
14386 | ANCHOR,PULLING EYE | STAINLESS STEEL;20 MM DIA;35 KN MAX PULLING LOAD;NOT TO BE USED FOR HOISTING LOADS UNDER ANY CONDITION;FOR CASTING INTO CONCRETE CABLE PIT;BUNDLE OF 100, | STEELWAY |  | E14386 | CURRENT | 2
14390 | PLATE,MOUNTING | Type 4U-Relay Frame, 19" Rack Mounting Plate 4U, to fit ASEA, Micom | ALSTOM | ALSTOM GRID AUSTRALIA LIMITED | FX0021-101 | CURRENT | 2
14390 | PLATE,MOUNTING | Type 4U-Relay Frame, 19" Rack Mounting Plate 4U, to fit ASEA, Micom | B&R | B&R ENCLOSURES | XB-586135/51 | CURRENT | 1
14393 | PLATE,BLANKING | Type S4-4U-BL, 19" Rack Blanking Plate, High Size 4 | SCHNEDER | SCHNEIDER PTY LTD | EGJ2028104 | CURRENT | 2
14393 | PLATE,BLANKING | Type S4-4U-BL, 19" Rack Blanking Plate, High Size 4 | B&R | B&R ENCLOSURES | XB-586135/40 | CURRENT | 1
14394 | PLATE,BLANKING | Type S2-4U-BL, 19" Rack Blanking Plate 4U, High Size 2 | B&R | B&R ENCLOSURES | XB-586135/38 | CURRENT | 1
14394 | PLATE,BLANKING | Type S2-4U-BL, 19" Rack Blanking Plate 4U, High Size 2 | SCHNEDER | SCHNEIDER PTY LTD | GJ2028-102 | CURRENT | 2
14424 | NUMERAL,SIGN | NUMBER 3;VINYL;BACKGROUND 75 MM X 70 MM ;NUMERAL 65 MM NOM H,45 MM NOM W;4 X 2.5 MM HOLES;STICK ON; WHITE REFLECTIVE BACKGROUND;U/W HARDWOOD POLES;AS PER | EMPI |  | NUMBER 3, VINYL | PURCHASE AS REQUIRED | 2
14424 | NUMERAL,SIGN | NUMBER 3;VINYL;BACKGROUND 75 MM X 70 MM ;NUMERAL 65 MM NOM H,45 MM NOM W;4 X 2.5 MM HOLES;STICK ON; WHITE REFLECTIVE BACKGROUND;U/W HARDWOOD POLES;AS PER | ENERGEX | ENERGEX | NUMBER 3 | PURCHASE AS REQUIRED | 1
14428 | BAR,METAL | COPPER;FLAT SHAPE;50 MM W X 20 MM THK; HARD DRAWN;RD EDGE;4.0 M NOM LG; | GEOWEST | GEORGE WESTON & SONS | CFRAD 50X20 | PURCHASE AS REQUIRED | 2
14428 | BAR,METAL | COPPER;FLAT SHAPE;50 MM W X 20 MM THK; HARD DRAWN;RD EDGE;4.0 M NOM LG; | PRIMETA | PRIMARY METALS & ALLOYS | 1-0090 | PURCHASE AS REQUIRED | 1
14428 | BAR,METAL | COPPER;FLAT SHAPE;50 MM W X 20 MM THK; HARD DRAWN;RD EDGE;4.0 M NOM LG; | ULLRICH | ULLRICH NOYES ALUMINIUM | BAR 50 MM W X 20 MM THK | PURCHASE AS REQUIRED | 2
14429 | BAR,METAL | COPPER;FLAT SHAPE;2-1/2 IN W X 1/4 IN THK;HARD DRAWN;SQ EDGE;AS1567-110;3.6 M LG; | PRIMETA | PRIMARY METALS & ALLOYS | 1-1060 | PURCHASE AS REQUIRED | 1
14429 | BAR,METAL | COPPER;FLAT SHAPE;2-1/2 IN W X 1/4 IN THK;HARD DRAWN;SQ EDGE;AS1567-110;3.6 M LG; | NOYES |  | CBAR 63.50 X 6.35 | PURCHASE AS REQUIRED | 2
14433 | BUSBAR | LV DISTRIBUTION BOARD;P TYPE;COPPER;415 V;235 MM LG,50 MM W,6 MM THK;BENT 70 MM FROM END,2 X 14 MM DIA HOLES;BUNDLE OF 3 ;ALTERNATOR PHASE CONNECTION BAR;ITEM 4 | ENERGEX | ENERGEX |  | PURCHASE AS REQUIRED | 1
14435 | INSULATOR,STANDOFF | STATION POST;PORCELAIN,SOLID CORE;254 MM H;VERTICAL & HORIZONTAL;FLANGE MTG;CAP TOP;11 KV NOM V;W/CAP;AS1137.3;BOX OF 2, PACK WEIGHT 18 KG,PALLET OF 105,PALLET | PENTA | PENTA AUST (TMAC THEW & MCCANN/HYLEC) | PA00718 | CURRENT | 2
14435 | INSULATOR,STANDOFF | STATION POST;PORCELAIN,SOLID CORE;254 MM H;VERTICAL & HORIZONTAL;FLANGE MTG;CAP TOP;11 KV NOM V;W/CAP;AS1137.3;BOX OF 2, PACK WEIGHT 18 KG,PALLET OF 105,PALLET | PENTA | PENTA AUST (TMAC THEW & MCCANN/HYLEC) | PA30071 | CURRENT | 1
14435 | INSULATOR,STANDOFF | STATION POST;PORCELAIN,SOLID CORE;254 MM H;VERTICAL & HORIZONTAL;FLANGE MTG;CAP TOP;11 KV NOM V;W/CAP;AS1137.3;BOX OF 2, PACK WEIGHT 18 KG,PALLET OF 105,PALLET | THEWMCAN | TMAC THEW & MCCANN GROUP | TM00718 | CURRENT | 2
14435 | INSULATOR,STANDOFF | STATION POST;PORCELAIN,SOLID CORE;254 MM H;VERTICAL & HORIZONTAL;FLANGE MTG;CAP TOP;11 KV NOM V;W/CAP;AS1137.3;BOX OF 2, PACK WEIGHT 18 KG,PALLET OF 105,PALLET | GRAPHSOL | GRAPH SOLUTIONS PTY LTD | 34430 | CURRENT | 2
14439 | CROSSARM,WOOD | HARDWOOD;3600 MM LG;150 MM X 100 MM;ELEC POWER DISTRIBUTION;DRILLED;U/O ENERGEX CONSTRUCTION-33SVAH;BUNDLE OF 12; | DALEMYER | DALE MEYERS PTY LTD | HXD3150100FS360 | PHASING | 1
14439 | CROSSARM,WOOD | HARDWOOD;3600 MM LG;150 MM X 100 MM;ELEC POWER DISTRIBUTION;DRILLED;U/O ENERGEX CONSTRUCTION-33SVAH;BUNDLE OF 12; | COFFSHAR | COFFS HARBOUR TRADING | 14439 | PHASING | 2
14439 | CROSSARM,WOOD | HARDWOOD;3600 MM LG;150 MM X 100 MM;ELEC POWER DISTRIBUTION;DRILLED;U/O ENERGEX CONSTRUCTION-33SVAH;BUNDLE OF 12; | DRILL | CROSSARM DRILL PATTERNS | 522 | PHASING | 2
14440 | CROSSARM,WOOD | HARDWOOD;3600 MM LG;150 MM X 100 MM;ELEC POWER DISTRIBUTION;DRILLED;U/O ENERGEX CONSTRUCTION-33PO;BUNDLE OF 12; | DALEMYER | DALE MEYERS PTY LTD | HXD3150100FS360 | PHASING | 1
14440 | CROSSARM,WOOD | HARDWOOD;3600 MM LG;150 MM X 100 MM;ELEC POWER DISTRIBUTION;DRILLED;U/O ENERGEX CONSTRUCTION-33PO;BUNDLE OF 12; | COFFSHAR | COFFS HARBOUR TRADING | 14440 | PHASING | 2
14440 | CROSSARM,WOOD | HARDWOOD;3600 MM LG;150 MM X 100 MM;ELEC POWER DISTRIBUTION;DRILLED;U/O ENERGEX CONSTRUCTION-33PO;BUNDLE OF 12; | DRILL | CROSSARM DRILL PATTERNS | 523 | PHASING | 2
14463 | TERMINAL,LUG | EYE TYPE,BI-METAL;FOR 35 SQ MM,3/4/2.50 ACSR;M12 STUD SIZE;10.4 MM OD BARREL; FOR U/W 38-90 AL UTILUX COMPRESSION DIE; SC13936;PACK OF 50,PACK WEIGHT 2.5 KG; | LEGEND | LEGEND POWER SYSTEMS | BL35-12 | CURRENT | 2
14463 | TERMINAL,LUG | EYE TYPE,BI-METAL;FOR 35 SQ MM,3/4/2.50 ACSR;M12 STUD SIZE;10.4 MM OD BARREL; FOR U/W 38-90 AL UTILUX COMPRESSION DIE; SC13936;PACK OF 50,PACK WEIGHT 2.5 KG; | TECONN | TE CONNECTIVITY LTD | BG35M12/1 | CURRENT | 1
14463 | TERMINAL,LUG | EYE TYPE,BI-METAL;FOR 35 SQ MM,3/4/2.50 ACSR;M12 STUD SIZE;10.4 MM OD BARREL; FOR U/W 38-90 AL UTILUX COMPRESSION DIE; SC13936;PACK OF 50,PACK WEIGHT 2.5 KG; | PLP AUST | PREFORMED LINE PRODUCTS (AUST) | EPTB-35-9.0AF-M12 | CURRENT | 2
14470 | REEL,CABLE | STEEL,TOROIDAL,PAINTED;LV ABC (STOCK CODE 11927);FLANGE (1600) X BARREL (800) X INT.WIDTH (750);3000 KG;PLAIN TYPE; AS3983;EMPTY DRUM WEIGHT = 290 KG; | RHEEM |  |  | PURCHASE AS REQUIRED | 1
14511 | SECTIONALISER | 11 KV;3 PHASE;50 HZ;200 AMP;9 KA ; 95 KV BIL;240 V AC CONTROL VOLTAGE;6 PIN CONNECTOR;JOSLYN VERSAVAC SWITCH; REPLACED SC15939; | JOSLYN |  | 3148X0654G4 | STRATEGIC SPARE | 1
14529 | POUCH,LINEMAN'S,BELT LOOPED | LEATHER;330 MM LG,190 MM W;C/W 35 MM W BELT;USED TO HOLD ONE 12 IN SHIFTING SPANNER,ONE 8 IN COMBINATION PLIERS,ONE 6 IN FLAT SCREWDRIVER,ONE DOUBLE ENDED | BALMORAL | BALMORAL ENGINEERING | 26028 | CURRENT | 1
14529 | POUCH,LINEMAN'S,BELT LOOPED | LEATHER;330 MM LG,190 MM W;C/W 35 MM W BELT;USED TO HOLD ONE 12 IN SHIFTING SPANNER,ONE 8 IN COMBINATION PLIERS,ONE 6 IN FLAT SCREWDRIVER,ONE DOUBLE ENDED | STATEWD | STATEWIDE FSTNERS & ENG SPLS PL | IELC127 | CURRENT | 2
14533 | SIGN | SWL 35 KN (HAULING ONLY);A.B.S. PLASTIC; 120 MM LG,50 MM W,3 MM THK;WALL MOUNTING ;FOR USE WITH CABLE PULLING EYE STOCK CODE 14386;PACK OF 10,PACK WEIGHT 10 KG; | CUTLER | CUTLER BRANDS PTY LTD | ENERGE-14533 | CURRENT | 1
14538 | TRANSFORMER,CURRENT | PROTECTION,POST TYPE;OUTDOOR;FOR USE IN 33 KV SUBSTATIONS;36 KV;1600 AMP PRIMARY CURRENT;SINGLE PHASE;50 HZ;3 CORES; AS1675-1986;RITZ MESSWANDLER; | RITZ |  | GSWF30 | STRATEGIC SPARE | 1
14542 | MIRROR,INSPECTION | 1 IN DIA;6 IN PLASTIC HANDLE;PLASTIC BACKED HEAD;FOR USE IN VIEWING EQUIPMENT NUMBERS ETC NEAR LIVE CONDUCTORS; PACK OF 1; | ATOMSUPP | ATOM SUPPLY | 32320000 | CURRENT | 1
14542 | MIRROR,INSPECTION | 1 IN DIA;6 IN PLASTIC HANDLE;PLASTIC BACKED HEAD;FOR USE IN VIEWING EQUIPMENT NUMBERS ETC NEAR LIVE CONDUCTORS; PACK OF 1; | BETA |  | 1714 | CURRENT | 2
14543 | BIT,AUGER | Impact, 12mm Dia, 305mm OAL, Steel, Ring Twist Pattern, 11mm Hex Shank, Quick Release | SPECFORC | SPECIALISED FORCE | STMSF812225 | CURRENT | 1
14544 | BIT,AUGER | Impact, 14mm Dia, 205mm OAL, Steel, Ring Twist Pattern, 11mm Hex Shank, Quick Release | LEGEND | LEGEND POWER SYSTEMS | MSS-0916S | CURRENT | 1
14544 | BIT,AUGER | Impact, 14mm Dia, 205mm OAL, Steel, Ring Twist Pattern, 11mm Hex Shank, Quick Release | SPECFORC | SPECIALISED FORCE | STMSF 814 X 225 | CURRENT | 2
14545 | BIT,AUGER | Impact, 18mm Dia, 205mm OAL, Steel, Ring Twist Pattern, 11mm Hex Shank, Quick Release | SPECFORC | SPECIALISED FORCE | STMSF 818 X 225 | CURRENT | 2
14545 | BIT,AUGER | Impact, 18mm Dia, 205mm OAL, Steel, Ring Twist Pattern, 11mm Hex Shank, Quick Release | LEGEND | LEGEND POWER SYSTEMS | MSS-1116S | CURRENT | 1
14546 | BIT,AUGER | Impact, 18mm Dia, 457mm OAL, Steel, Ring Twist Pattern, 11mm Hex Shank, Quick Release | SPECFORC | SPECIALISED FORCE | STMSF 818 X 457 | CURRENT | 2
14546 | BIT,AUGER | Impact, 18mm Dia, 457mm OAL, Steel, Ring Twist Pattern, 11mm Hex Shank, Quick Release | LEGEND | LEGEND POWER SYSTEMS | MSS-1116 | CURRENT | 1
14547 | BIT,AUGER | Impact, 22mm Dia, 205mm OAL, Steel, Ring Twist Pattern, 11mm Hex Shank, Quick Release | SPECFORC | SPECIALISED FORCE | STMSF 822 X 225 | CURRENT | 2
14547 | BIT,AUGER | Impact, 22mm Dia, 205mm OAL, Steel, Ring Twist Pattern, 11mm Hex Shank, Quick Release | LEGEND | LEGEND POWER SYSTEMS | MSS-0078M | CURRENT | 1
14548 | BIT,AUGER | Impact, 22mm Dia, 457mm OAL, Steel, Ring Twist Pattern, 11mm Hex Shank, Quick Release | SPECFORC | SPECIALISED FORCE | STMSF 822 X 457 | CURRENT | 2
14548 | BIT,AUGER | Impact, 22mm Dia, 457mm OAL, Steel, Ring Twist Pattern, 11mm Hex Shank, Quick Release | LEGEND | LEGEND POWER SYSTEMS | MSS-0078 | CURRENT | 1
14550 | BIT,AUGER | Impact, 26mm Dia, 475mm OAL, Steel, Ring Twist Pattern, 11mm Hex Shank, Quick Release | SPECFORC | SPECIALISED FORCE | STMSF 826 X 457 | CURRENT | 2
14550 | BIT,AUGER | Impact, 26mm Dia, 475mm OAL, Steel, Ring Twist Pattern, 11mm Hex Shank, Quick Release | LEGEND | LEGEND POWER SYSTEMS | MSS-1126 | CURRENT | 1
14558 | BRACKET,INSULATOR | SUPPORT TYPE;STEEL;GALV;SUPPORT STYLE; PIN INSULATOR;210 MM X 210 MM LG;2 X 22 MM DIA HOLES;OUTDOOR CROSSARM MTG; PACK OF 1; | HAYMAN | HAYMANS INDUSTRIES PTY LTD | 14558 | CURRENT | 1
14558 | BRACKET,INSULATOR | SUPPORT TYPE;STEEL;GALV;SUPPORT STYLE; PIN INSULATOR;210 MM X 210 MM LG;2 X 22 MM DIA HOLES;OUTDOOR CROSSARM MTG; PACK OF 1; | MEFCO | MEFCO AUSTRALIA PTY LTD SUNSHINE VIC | 14558 | CURRENT | 2
14585 | SWITCH,LOAD BREAK | 36 KV;3 PHASE;400 AMP CONT CURRENT; 400 AMP BKG CAP;16.0 KA FOR 3 SEC; 21.5 KA MKG CAP;VACUUM INTERRUPT;AIR INSULATED HV OUTDOOR PORCELAIN BUSHINGS; | JOSLYN |  | VBM | STRATEGIC SPARE | 1
14596 | SWITCH,ROTARY | 120 V DC;100 AMP NOM;2 POLE,2 POSN;PANEL MTG,BLACK HANDLE TYPE G001;90 DEG SWITCHING;ESCUTCHEON PLATE-"MAIN SWITCH" ,"ON-OFF";SUPPLIED WITH ALLEN SCREWS FOR | KRAUSNMR | KRAUS & NAIMER (MANUFACTURER) | K&N C80-AUP 506 | PURCHASE AS REQUIRED | 1
14597 | SWITCH,ROTARY | 120 V DC;60 AMP NOM;2 POLE,2 POSN;PANEL MTG,BLACK HANDLE TYPE G001;90 DEG SWITCHHING;ESCUTCHEON PLATE-"ISOLATING SWITCH","ON-OFF"; | KRAUSNMR | KRAUS & NAIMER (MANUFACTURER) | C42-AUP507-600E-AUS0001 | PURCHASE AS REQUIRED | 1
14614 | FUSE ELEMENT,ELEC | 125 AMP;SUPER FAST;POWER FUSE FOR ZELLWEGER SFU-G3-60 RIPPLE CONTROL TRANSMITTER; | ENERMET | ENERMET | 155307000125 | MAINTENANCE STOCK | 1
14619 | METER,WATTHOUR | PRI REGN,KWH;MAIN CIRCUIT 240 V,50 HZ, 15-100 AMP,CONTROLLED CIRCUIT,240 V, 50 HZ,15-100 AMP,30 AMP LOAD CONTROL RELAY;2 SINGLE PHASE MEASURING ELEMENTS | NILSEN |  | EMS 2641-B60-22 | PURCHASE AS REQUIRED | 1
14630 | CAPACITOR,FIXED,ELECTROLYTIC. | 275 UF;900 V;DC CIRCUIT CAPACITOR FOR ZELLWEGER SFU-G3-60 RIPPLE CONTROL TRANSMITTER;PACK OF 4; | ZELLWEGR |  |  | STRATEGIC SPARE | 1
14631 | CAPACITOR,FIXED,ELECTROLYTIC. | 200 UF;900 V;DC CIRCUIT CAPACITOR FOR ZELLWEGER SFU-G3-30 RIPPLE CONTROL TRANSMITTER; | ZELLWEGR |  |  | STRATEGIC SPARE | 1
14639 | TRANSFORMER,CURRENT | INDOOR;FOR USE IN ZELLWEGER SFU-G RIPPLE CONTROL TRANSMITTER;SINGLE PHASE; | ZELLWEGR |  | TYPE 113 | MAINTENANCE STOCK | 1
14648 | HARNESS,CAP,SAFETY | WEDGE IN;POLYTHENE SUSPENSION;INCL 2 TERYLENE WOVEN STRAPS;W/ADDITIONAL TERYLENE WOVEN STRAP & FITTED W/TERRY COTTON SWEATBAND;SIZE RANGE 6-1/2 TO | MSA |  |  | PURCHASE AS REQUIRED | 1
14649 | CROSSARM,WOOD | HARDWOOD;3000 MM LG;100 MM X 100 MM;ELEC POWER DISTRIBUTION;LVPTU CONSTR; DRILLED;U/O ENERGEX CONSTRUCTION; BUNDLE OF 15; | DALEMYER | DALE MEYERS PTY LTD | HXD3100100FS300 | CURRENT | 1
14649 | CROSSARM,WOOD | HARDWOOD;3000 MM LG;100 MM X 100 MM;ELEC POWER DISTRIBUTION;LVPTU CONSTR; DRILLED;U/O ENERGEX CONSTRUCTION; BUNDLE OF 15; | COFFSHAR | COFFS HARBOUR TRADING | 14649 | CURRENT | 2
14649 | CROSSARM,WOOD | HARDWOOD;3000 MM LG;100 MM X 100 MM;ELEC POWER DISTRIBUTION;LVPTU CONSTR; DRILLED;U/O ENERGEX CONSTRUCTION; BUNDLE OF 15; | ENERGEX | ENERGEX |  | CURRENT | 1
14654 | LIPSTICK,ANTICHAP | Blistex Ultra, SPF 50+ Broad Spectrum Protection, Moisturises Dry Chapped Lips, Intensive Protection From Sun, Wind & Cold | ATOMSUPP | ATOM SUPPLY | 90060140 | CURRENT | 1
14654 | LIPSTICK,ANTICHAP | Blistex Ultra, SPF 50+ Broad Spectrum Protection, Moisturises Dry Chapped Lips, Intensive Protection From Sun, Wind & Cold | BLKWOODS | J BLACKWOOD & SON LTD | 05233151/NLA==100888 | CURRENT | 2
14660 | MOTOR,DIRECT CURRENT. | CIRCUIT BREAKER CLOSING SPRING CHARGING TYPE;110 V DC;TO SUIT MAGRINI GALILEO TYPE 36GIE25 CIRCUIT BREAKER; | MGRNIGAL |  |  | MAINTENANCE STOCK | 1
14661 | COIL,ELECTRICAL | CIRCUIT BREAKER CLOSING SPRING RELEASE COIL TYPE;110 V DC;TO SUIT MAGRINI GALILEO TYPE 36GIE25 CIRCUIT BREAKER; | MGRNIGAL |  |  | MAINTENANCE STOCK | 1
14662 | COIL,ELECTRICAL | CIRCUIT BREAKER TRIP COIL TYPE;110 V DC; TO SUIT MAGRINI GALILEO TYPE 36GIE25 CIRCUIT BREAKER; | MGRNIGAL |  |  | MAINTENANCE STOCK | 1
14663 | FUSE-SWITCH COMBINATION. | 12 KV;200 AMP CONT;SINGLE PHASE;20 KA INT CAP;LOAD BREAK SWITCH FOR POLE MTG CAPACITORS; | COOPELEC | COOPER ELECTRICAL AUSTRALIA PTY LTD | YS4B2P1A | CURRENT | 1
14663 | FUSE-SWITCH COMBINATION. | 12 KV;200 AMP CONT;SINGLE PHASE;20 KA INT CAP;LOAD BREAK SWITCH FOR POLE MTG CAPACITORS; | WESTHSE |  | LBU11 (7501225) | CURRENT | 2
14665 | POLISH,AUTOMOBILE | AUTO POLISH W/SILICONE;450 ML PLASTIC BOTTLE,CARTON OF 6; | CRC | CRC INDUSTRIES AUSTRALIA PTY LTD | CRC-9050 | CURRENT | 2
14665 | POLISH,AUTOMOBILE | AUTO POLISH W/SILICONE;450 ML PLASTIC BOTTLE,CARTON OF 6; | STATEWD | STATEWIDE FSTNERS & ENG SPLS PL | REPO 9025 | CURRENT | 2
14665 | POLISH,AUTOMOBILE | AUTO POLISH W/SILICONE;450 ML PLASTIC BOTTLE,CARTON OF 6; | SEPTONE |  | SAP500 | CURRENT | 2
14665 | POLISH,AUTOMOBILE | AUTO POLISH W/SILICONE;450 ML PLASTIC BOTTLE,CARTON OF 6; | CNWPL | CNW PL - SLACKS CREEK | 9050 | CURRENT | 1
14668 | BAG,PLASTIC | POLYETHYLENE,LOW DENSITY;TRANSPARENT; 40 U THK;200 MM LG,150 MM W;STORAGE OF SML ITEMS OF STOCK;MINI GRIP (SELF- SEALING);PACK OF 100,CARTON OF 1000,PACK | ATOMSUPP | ATOM SUPPLY | 33380024 | CURRENT | 1
14668 | BAG,PLASTIC | POLYETHYLENE,LOW DENSITY;TRANSPARENT; 40 U THK;200 MM LG,150 MM W;STORAGE OF SML ITEMS OF STOCK;MINI GRIP (SELF- SEALING);PACK OF 100,CARTON OF 1000,PACK | CORPEXPR | CORPORATE EXPRESS PO BOX 346 RICHLANDS | 87016373 | CURRENT | 2
14670 | CLAMP,ELEC PWR CABLE,SUPPORT | NEUTRAL CABLE CLEAT FOR CURRENT TRANSFORMER SUPPORT FRAME;HARDWOOD;TO SUIT CABLES 28 MM DIA;2 PARTS;ITEM 13 ASSY DRG 3297-A1 SH 2 & 3; | ENERGEX | ENERGEX |  | CURRENT | 1
14671 | CLAMP,ELEC PWR CABLE,SUPPORT | PHASE CABLE CLEAT FOR CURRENT TRANSFORMER SUPPORT FRAME;HARDWOOD;TO SUIT CABLES 28 MM DIA;3 PARTS;ITEM 12 ASSY DRG 3297-A2 SH 2 & 3; | ENERGEX | ENERGEX |  | CURRENT | 1
14673 | ADAPTOR PLATE | COPPER,HARD DRAWN;170 MM LG,100 MM W, 6 MM THK OR 101.6 MM W,6.3 MM THK;FOR CONNECTION OF CABLES TO TRANSFORMER LV TERMINALS;W/4 X 14 MM DIA HOLES;HCU TO | ENI | ENI INDUSTRIES PL | 84156 | CURRENT | 1
14677 | TERMINAL,LUG | DRILLED PALM,ALUMINIUM,CRIMP TYPE;FOR 95 SQ MM ALUMINIUM CONDUCTOR,CIRCULAR/ STRANDED;M12 STUD SIZE;13.0 MM ID BARREL ;FOR U/W 38-173 AL COMPRESSION DIE;REFER | TYCO | TYCO | H15135/1 | CURRENT | 2
14677 | TERMINAL,LUG | DRILLED PALM,ALUMINIUM,CRIMP TYPE;FOR 95 SQ MM ALUMINIUM CONDUCTOR,CIRCULAR/ STRANDED;M12 STUD SIZE;13.0 MM ID BARREL ;FOR U/W 38-173 AL COMPRESSION DIE;REFER | LEGEND | LEGEND POWER SYSTEMS | AL95-12 | CURRENT | 1
14677 | TERMINAL,LUG | DRILLED PALM,ALUMINIUM,CRIMP TYPE;FOR 95 SQ MM ALUMINIUM CONDUCTOR,CIRCULAR/ STRANDED;M12 STUD SIZE;13.0 MM ID BARREL ;FOR U/W 38-173 AL COMPRESSION DIE;REFER | CABLACES | CABLACES | AL95-12 | CURRENT | 2
14678 | SWITCH,ROTARY | 660 V AC;20 AMP NOM;4 POLE,DT;2 POSN; PANEL MTG,BLACK HANDLE TYPE G251;60 DEG SWITCHING;ESCUTCHEON PLATE-"CONTROL SELECTOR","LOCAL- NORMAL";BASED ON STD | KRAUSNMR | KRAUS & NAIMER (MANUFACTURER) | CA20B.AUP574.E.AUS0001 | CURRENT | 1
14678 | SWITCH,ROTARY | 660 V AC;20 AMP NOM;4 POLE,DT;2 POSN; PANEL MTG,BLACK HANDLE TYPE G251;60 DEG SWITCHING;ESCUTCHEON PLATE-"CONTROL SELECTOR","LOCAL- NORMAL";BASED ON STD | KRAUSNMR | KRAUS & NAIMER (MANUFACTURER) | CA20B AUP574 -604 E AUS0008 | CURRENT | 2
14679 | WRAPPING,STRETCH | COEXTRUDED SHEET;TRANSPARENT;19 UM THK; 500 MM W;300 M LG;HEAVY DUTY CAST FILM WRAP; FOR HAND WRAPPER; 6 ROLLS PER BOX,PACK WEIGHT 5 KG;FOR USE AS A | FROMM | FROMM PACKAGING AUSTRALIA PL | HYBRID.HD | CURRENT | 1
14679 | WRAPPING,STRETCH | COEXTRUDED SHEET;TRANSPARENT;19 UM THK; 500 MM W;300 M LG;HEAVY DUTY CAST FILM WRAP; FOR HAND WRAPPER; 6 ROLLS PER BOX,PACK WEIGHT 5 KG;FOR USE AS A | PROMARK | PROMARK PACKAGING PTY LTD GEEBUNG | SD1010 - STRETCH FILM | CURRENT | 2
14680 | COATING COMPOUND,NONSLIP | 2154 Grey, Water Based, 20L Drum, for use on Pole Platforms | MMELEC | MM ELECTRICAL MERCHANDISING | K10 PLUS GREY 20LTR (619366) | CURRENT | 1
14680 | COATING COMPOUND,NONSLIP | 2154 Grey, Water Based, 20L Drum, for use on Pole Platforms | REDIC |  | DURAFLEX 20 L | CURRENT | 2
14682 | SCREW,TAPPING,THREAD CUTTING | 18 THDS PER INCH;SELF DRILLING POINT, TYPE TEKS;STEEL;ZINC PLATED,GOLD PASSIVATED;PAN HD,PHILLIPS NO. 2 DRIVE; NO 8-18;12 MM LG;BOX OF 100,SUPPLIED IN | HOBSON | HOBSON ENGINEERING CO PTY LTD 393904 | FST9PMYPP0818012 | CURRENT | 1
14682 | SCREW,TAPPING,THREAD CUTTING | 18 THDS PER INCH;SELF DRILLING POINT, TYPE TEKS;STEEL;ZINC PLATED,GOLD PASSIVATED;PAN HD,PHILLIPS NO. 2 DRIVE; NO 8-18;12 MM LG;BOX OF 100,SUPPLIED IN | SUMMIT | SUMMIT GROUP | 3DPUY08012 | CURRENT | 2
14682 | SCREW,TAPPING,THREAD CUTTING | 18 THDS PER INCH;SELF DRILLING POINT, TYPE TEKS;STEEL;ZINC PLATED,GOLD PASSIVATED;PAN HD,PHILLIPS NO. 2 DRIVE; NO 8-18;12 MM LG;BOX OF 100,SUPPLIED IN | STATEWD | STATEWIDE FSTNERS & ENG SPLS PL | SDPZ81812 | CURRENT | 2
14683 | CABLE,CONTROL,ELECTRICAL | UNDERGROUND;25 PAIR;1/0.9 MM DIA COPPER; POLYETHELENE INSULATED,UNIT TWIN CONSTRUCTION,JELLY FILLED,CORE WRAPPED, POLYETHELENE CORE SCREENED,COPPER WIRE | LSCABLE | LS CABLE & SYSTEM PL - 310041 | LS14683 | MAINTENANCE STOCK | 1
14684 | CABLE,CONTROL,ELECTRICAL | UNDERGROUND;50 PAIR;1/0.9 MM DIA COPPER; POLYETHELENE INSULATED,UNIT TWIN CONSTRUCTION,JELLY FILLED,CORE WRAPPED, POLYETHELENE CORE SCREENED,COPPER WIRE | LSCABLE | LS CABLE & SYSTEM PL - 310041 | LS14684 | STRATEGIC SPARE | 1
14693 | CLAMP,ELECTRICAL | Parallel Groove, 35-120mm2 Al/Steel Main & 10-50mm2 Cu Tap, 1 Bolt, NT, Transverse Grooved (scm) | PENTA | PENTA AUST (TMAC THEW & MCCANN/HYLEC) | PA12118 | CURRENT | 1
14693 | CLAMP,ELECTRICAL | Parallel Groove, 35-120mm2 Al/Steel Main & 10-50mm2 Cu Tap, 1 Bolt, NT, Transverse Grooved (scm) | THEWMCAN | TMAC THEW & MCCANN GROUP | TM12118 | CURRENT | 2
14698 | WHEEL,ABRASIVE | STRAIGHT;302 MM DIA;4 MM THK;20 MM BORE;METAL CUTTING;FOR STIHL MACHINE; PACK OF 20; | CNWPL | CNW PL - SLACKS CREEK | STF2030220 | PHASING | 1
14698 | WHEEL,ABRASIVE | STRAIGHT;302 MM DIA;4 MM THK;20 MM BORE;METAL CUTTING;FOR STIHL MACHINE; PACK OF 20; | FLEXOVIT |  | F2030220 | PHASING | 2
14701 | SPLICE,CONDUCTOR | DOUBLE SCREW INSULATED CLAMP TYPE; BRASS IN PLASTIC SHROUD;16 SQ MM BY 2; PACK OF 10; | CNWPL | CNW PL - SLACKS CREEK | CLI563K16 | CURRENT | 1
14701 | SPLICE,CONDUCTOR | DOUBLE SCREW INSULATED CLAMP TYPE; BRASS IN PLASTIC SHROUD;16 SQ MM BY 2; PACK OF 10; | CLIPSAL | GERARD INDUSTRIES QLD DIVSN P/L | 563K16 | CURRENT | 5
14701 | SPLICE,CONDUCTOR | DOUBLE SCREW INSULATED CLAMP TYPE; BRASS IN PLASTIC SHROUD;16 SQ MM BY 2; PACK OF 10; | CLIPSAL | GERARD INDUSTRIES QLD DIVSN P/L | CLI563K16 | CURRENT | 5
14735 | FERRULE,ELECTRICAL CONDUCTOR | CRIMP TYPE;COPPER;16 SQ MM;7/1.70 MM; CENTRE DIMPLE;PACK OF 25;FOR REPAIRS UG STREET LIGHT CABLE;REFER SC17499 FOR DIE;PACK WEIGHT 0.25 KG; | TYCO | TYCO | CK16/50 (H1455/50 | CURRENT | 1
14735 | FERRULE,ELECTRICAL CONDUCTOR | CRIMP TYPE;COPPER;16 SQ MM;7/1.70 MM; CENTRE DIMPLE;PACK OF 25;FOR REPAIRS UG STREET LIGHT CABLE;REFER SC17499 FOR DIE;PACK WEIGHT 0.25 KG; | PLP AUST | PREFORMED LINE PRODUCTS (AUST) | EPCJ-16-6.3AF | CURRENT | 2
14738 | TAPE,PRESSURE SENSITIVE ADHESIVE | DOUBLE COATED ACRYLIC FOAM;WHITE;12 MM W ,50 M LG,1.2 MM NOM THK;CARTON OF10; | TESA |  | 4952 | CURRENT | 2
14738 | TAPE,PRESSURE SENSITIVE ADHESIVE | DOUBLE COATED ACRYLIC FOAM;WHITE;12 MM W ,50 M LG,1.2 MM NOM THK;CARTON OF10; | CORPEXPR | CORPORATE EXPRESS PO BOX 346 RICHLANDS | 87141302 | CURRENT | 1
14754 | DEODORANT,GENERAL PURPOSE | Liquid;Clean Linen Fragrance;Air Freshner;400 G Pressure Pack,12 Per Carton,Pack Weight 5 KG; | ATOMSUPP | ATOM SUPPLY | 689432 | CURRENT | 2
14754 | DEODORANT,GENERAL PURPOSE | Liquid;Clean Linen Fragrance;Air Freshner;400 G Pressure Pack,12 Per Carton,Pack Weight 5 KG; | ATOMSUPP | ATOM SUPPLY | 299019 | CURRENT | 1
14754 | DEODORANT,GENERAL PURPOSE | Liquid;Clean Linen Fragrance;Air Freshner;400 G Pressure Pack,12 Per Carton,Pack Weight 5 KG; | HANLEY | HANLEY INDUSTRIAL ENTERPRISES 459057 | DA689471PK | CURRENT | 2
14754 | DEODORANT,GENERAL PURPOSE | Liquid;Clean Linen Fragrance;Air Freshner;400 G Pressure Pack,12 Per Carton,Pack Weight 5 KG; | BLKWOODS | J BLACKWOOD & SON LTD | 04479802/739206 | CURRENT | 2
14754 | DEODORANT,GENERAL PURPOSE | Liquid;Clean Linen Fragrance;Air Freshner;400 G Pressure Pack,12 Per Carton,Pack Weight 5 KG; | JOHNSNSC | SC JOHNSON PROFESSIONAL | SJ739207PK | CURRENT | 2
14756 | INSULATOR,STANDOFF | LINE POST;PORCELAIN,TRUNNION TOP;11 KV NOM V;12 KN MIN-CANTILEVER;SOLID CORE; 350 MM H NOM;HORIZONTAL;C/W M20 X 70 MM STUD,SPRING WASHER;ROUND WASHER & NUT; | BRITECH | BRI-TECH PTY LTD | PPI11-450HCT-EX | CURRENT | 1
14756 | INSULATOR,STANDOFF | LINE POST;PORCELAIN,TRUNNION TOP;11 KV NOM V;12 KN MIN-CANTILEVER;SOLID CORE; 350 MM H NOM;HORIZONTAL;C/W M20 X 70 MM STUD,SPRING WASHER;ROUND WASHER & NUT; | GRAPHSOL | GRAPH SOLUTIONS PTY LTD | R12EH150N/28601AT | CURRENT | 1
14757 | INSULATOR,STANDOFF | 11kV Tie Top, Porcelain 286mm H, 18 kN Min. Cantilever, c/w M20 x 85mm Stud, Spring Washer & Nut (scm) | PENTA | PENTA AUST (TMAC THEW & MCCANN/HYLEC) | PA00723 | CURRENT | 1
14757 | INSULATOR,STANDOFF | 11kV Tie Top, Porcelain 286mm H, 18 kN Min. Cantilever, c/w M20 x 85mm Stud, Spring Washer & Nut (scm) | TYCO | TYCO | H11388 | CURRENT | 2
14757 | INSULATOR,STANDOFF | 11kV Tie Top, Porcelain 286mm H, 18 kN Min. Cantilever, c/w M20 x 85mm Stud, Spring Washer & Nut (scm) | BRITECH | BRI-TECH PTY LTD | H11388 | CURRENT | 2
14757 | INSULATOR,STANDOFF | 11kV Tie Top, Porcelain 286mm H, 18 kN Min. Cantilever, c/w M20 x 85mm Stud, Spring Washer & Nut (scm) | THEWMCAN | TMAC THEW & MCCANN GROUP | TM00723 | CURRENT | 2
14757 | INSULATOR,STANDOFF | 11kV Tie Top, Porcelain 286mm H, 18 kN Min. Cantilever, c/w M20 x 85mm Stud, Spring Washer & Nut (scm) | DULHUNTY | DULHUNTY INDUSTRIES PTY LTD | R18ET150N-285 | CURRENT | 5
14761 | CROSSARM,WOOD | HARDWOOD;2700 MM LG;100 MM X 100 MM;ELEC POWER DISTRIBUTION;11 ABSM CONSTR; DRILLED;U/O ENERGEX CONSTRUCTIONS; BUNDLE OF 15; | DRILL | CROSSARM DRILL PATTERNS | 224 | PHASING | 2
14761 | CROSSARM,WOOD | HARDWOOD;2700 MM LG;100 MM X 100 MM;ELEC POWER DISTRIBUTION;11 ABSM CONSTR; DRILLED;U/O ENERGEX CONSTRUCTIONS; BUNDLE OF 15; | COFFSHAR | COFFS HARBOUR TRADING | 14761 | PHASING | 1
14769 | POLE,PUBLIC LIGHTING,METAL | Estate Minor Road, 3.5m, Base Plate Mounted, 350 PCD Bolt Spacing, Black, EQTS 05-02-01, Dwg 05-02-12 (scm) | IUPOLE | INTERNATIONAL UTILITY POLES PTY LTD | EX-14769 | CURRENT | 2
14769 | POLE,PUBLIC LIGHTING,METAL | Estate Minor Road, 3.5m, Base Plate Mounted, 350 PCD Bolt Spacing, Black, EQTS 05-02-01, Dwg 05-02-12 (scm) | INGALEPS | INGAL EPS (CONTRACTOR) | GEX14769 | CURRENT | 1
14769 | POLE,PUBLIC LIGHTING,METAL | Estate Minor Road, 3.5m, Base Plate Mounted, 350 PCD Bolt Spacing, Black, EQTS 05-02-01, Dwg 05-02-12 (scm) | GM POLES | GM POLES PTY LTD | EST-03.5-BL | CURRENT | 2
14770 | POLE,PUBLIC LIGHTING,METAL | Estate Minor Road, 4.5m, Base Plate Mounted, 350 PCD Bolt Spacing, Black, EQTS 05-02-01, Dwg 05-02-12 (scm) | IUPOLE | INTERNATIONAL UTILITY POLES PTY LTD | EX-14770 | CURRENT | 2
14770 | POLE,PUBLIC LIGHTING,METAL | Estate Minor Road, 4.5m, Base Plate Mounted, 350 PCD Bolt Spacing, Black, EQTS 05-02-01, Dwg 05-02-12 (scm) | INGALEPS | INGAL EPS (CONTRACTOR) | GEX14770 | CURRENT | 1
14770 | POLE,PUBLIC LIGHTING,METAL | Estate Minor Road, 4.5m, Base Plate Mounted, 350 PCD Bolt Spacing, Black, EQTS 05-02-01, Dwg 05-02-12 (scm) | GM POLES | GM POLES PTY LTD | EST-04.5-BL | CURRENT | 2
14773 | ADAPTOR | Estate, Minor Road, 300mm Lg, 60.3mm OD, 80 x 76mm OD Spigot, Black c/w 4 x M8x10mm Lg Allen Head S/Steel Grub Screws, EQTS 05-02-01, Dwg 05-02-14(scm) | INGALEPS | INGAL EPS (CONTRACTOR) | GEX14379 | CURRENT | 1
14773 | ADAPTOR | Estate, Minor Road, 300mm Lg, 60.3mm OD, 80 x 76mm OD Spigot, Black c/w 4 x M8x10mm Lg Allen Head S/Steel Grub Screws, EQTS 05-02-01, Dwg 05-02-14(scm) | GPA | GALVANISED POLES AUSTRALIA | GPAN/A / 14773 | CURRENT | 2
14773 | ADAPTOR | Estate, Minor Road, 300mm Lg, 60.3mm OD, 80 x 76mm OD Spigot, Black c/w 4 x M8x10mm Lg Allen Head S/Steel Grub Screws, EQTS 05-02-01, Dwg 05-02-14(scm) | IUPOLE | INTERNATIONAL UTILITY POLES PTY LTD | EX-14773 | CURRENT | 2
14773 | ADAPTOR | Estate, Minor Road, 300mm Lg, 60.3mm OD, 80 x 76mm OD Spigot, Black c/w 4 x M8x10mm Lg Allen Head S/Steel Grub Screws, EQTS 05-02-01, Dwg 05-02-14(scm) | GM POLES | GM POLES PTY LTD | EGX-PA-PC | CURRENT | 2
14776 | BOX,STREET LIGHT,JOINT USE | CAST ALUMINIUM;320 MM NOM H,200 MM NOM W ,160 MM NOM D;HOUSING 16A 6 KA MCB, CONTACTOR,MOUNTING RAIL,TERMINAL BLOCKS & PE CELL BASE; | CABLACES | CABLACES | BOX,STREET LIGHT | CURRENT | 1
14779 | FRAME,MOUNTING | LV SWITCHBOARDS,BROWN BOVERI & STROMBERG ;UNIVERSAL TYPE FREE STANDING KIT FOR FRAME;STEEL;GALV;1 X 1200 MM LG,1 X 900 MM LG;C/W FITTINGS,NUTS & BOLTS;ITEM 38 | EZYSTRUT | EZYSTRUT CABLE & PIPE SUPPORTS | E14779 | PHASING | 1
14787 | LUBRICATING OIL,GENERAL PURPOSE | LT Gde, 4L Plastic Bottle, 4 per Pack, for Chainsaws fitted w/Automatic Oilers | CALTEX | CALTEX | 1367244 | CURRENT | 2
14787 | LUBRICATING OIL,GENERAL PURPOSE | LT Gde, 4L Plastic Bottle, 4 per Pack, for Chainsaws fitted w/Automatic Oilers | AMPOL | AMPOL AUSTRALIA | 5132-244 | CURRENT | 1
14799 | SHACKLE | TWISTED,BOW;70 KN;STEEL;GALV;C/W CLEVIS PIN & HUMPBACK SPLIT PIN;BAGS OF 30,PACK WEIGHT 15.0 KG;REFER OCM 3/102; | DULHUNTY | DULHUNTY INDUSTRIES PTY LTD | AST-70 | CURRENT | 1
14800 | BUSHING,ELECTRICAL EQUIPMENT | BUSHING 11KV; CIRCUIT BREAKER; BUSHING TO SUIT, HITACHI AHI-VAC CIRCUIT BREAKER; 12KV; 50HZ; 800 AMP; INDOOR; EPOXY RESIN; COPPER BAR;25KA | HITACHI | HITACHI ENERGY AUSTRALIA LTD |  | MAINTENANCE STOCK | 1
14801 | BUSHING,ELECTRICAL EQUIPMENT | CIRCUIT BREAKER;12 KV,50 HZ;800 AMP; INDOOR;EPOXY RESIN WITH COPPER BAR; 25 KA FOR 3 SECS SH TIME W/STAND CURR, SINGLE PHASE,SHORT SPOUT BUSHING FOR | HITACHI | HITACHI ENERGY AUSTRALIA LTD |  | CURRENT | 1
14804 | NUMERAL,SIGN | NUMBER 0;BLACK 3M SCOTCHCAL 220 SERIES PREMIUM CAST VINYL OR EQUIV;COVERED WITH CLEAR APPLICATION TAPE;50 MM H; STICK ON;AS1744 SERIES C;ON APPLICATION | IDENMARK | IDENTIMARK SOLUTIONS - 310679 | 14804 | CURRENT | 1
14804 | NUMERAL,SIGN | NUMBER 0;BLACK 3M SCOTCHCAL 220 SERIES PREMIUM CAST VINYL OR EQUIV;COVERED WITH CLEAR APPLICATION TAPE;50 MM H; STICK ON;AS1744 SERIES C;ON APPLICATION | CUTLER | CUTLER BRANDS PTY LTD | ENERGE-14804 | CURRENT | 2
14805 | NUMERAL,SIGN | NUMBER 1;BLACK 3M SCOTCHCAL 220 SERIES PREMIUM CAST VINYL OR EQUIV;COVERED WITH CLEAR APPLICATION TAPE;50 MM H; STICK ON;AS1744 SERIES C;ON APPLICATION | IDENMARK | IDENTIMARK SOLUTIONS - 310679 | 14805 | CURRENT | 1
14805 | NUMERAL,SIGN | NUMBER 1;BLACK 3M SCOTCHCAL 220 SERIES PREMIUM CAST VINYL OR EQUIV;COVERED WITH CLEAR APPLICATION TAPE;50 MM H; STICK ON;AS1744 SERIES C;ON APPLICATION | CUTLER | CUTLER BRANDS PTY LTD | ENERGE-14805 | CURRENT | 2
14806 | NUMERAL,SIGN | NUMBER 2;BLACK 3M SCOTCHCAL 220 SERIES PREMIUM CAST VINYL OR EQUIV;COVERED WITH CLEAR APPLICATION TAPE;50 MM H; STICK ON;AS1744 SERIES C;ON APPLICATION | IDENMARK | IDENTIMARK SOLUTIONS - 310679 | 14806 | CURRENT | 1
14806 | NUMERAL,SIGN | NUMBER 2;BLACK 3M SCOTCHCAL 220 SERIES PREMIUM CAST VINYL OR EQUIV;COVERED WITH CLEAR APPLICATION TAPE;50 MM H; STICK ON;AS1744 SERIES C;ON APPLICATION | CUTLER | CUTLER BRANDS PTY LTD | ENERGE-14806 | CURRENT | 2
14807 | NUMERAL,SIGN | NUMBER 3;BLACK 3M SCOTCHCAL 220 SERIES PREMIUM CAST VINYL OR EQUIV;COVERED WITH CLEAR APPLICATION TAPE;50 MM H; STICK ON;AS1744 SERIES C;ON APPLICATION | IDENMARK | IDENTIMARK SOLUTIONS - 310679 | 14807 | CURRENT | 1
14807 | NUMERAL,SIGN | NUMBER 3;BLACK 3M SCOTCHCAL 220 SERIES PREMIUM CAST VINYL OR EQUIV;COVERED WITH CLEAR APPLICATION TAPE;50 MM H; STICK ON;AS1744 SERIES C;ON APPLICATION | CUTLER | CUTLER BRANDS PTY LTD | ENERGE-14807 | CURRENT | 2
14808 | NUMERAL,SIGN | NUMBER 4;BLACK 3M SCOTCHCAL 220 SERIES PREMIUM CAST VINYL OR EQUIV;COVERED WITH CLEAR APPLICATION TAPE;50 MM H; STICK ON;AS1744 SERIES C;ON APPLICATION | IDENMARK | IDENTIMARK SOLUTIONS - 310679 | 14808 | CURRENT | 1
14808 | NUMERAL,SIGN | NUMBER 4;BLACK 3M SCOTCHCAL 220 SERIES PREMIUM CAST VINYL OR EQUIV;COVERED WITH CLEAR APPLICATION TAPE;50 MM H; STICK ON;AS1744 SERIES C;ON APPLICATION | CUTLER | CUTLER BRANDS PTY LTD | ENERGE-14808 | CURRENT | 2
14809 | NUMERAL,SIGN | NUMBER 5;BLACK 3M SCOTCHCAL 220 SERIES PREMIUM CAST VINYL OR EQUIV;COVERED WITH CLEAR APPLICATION TAPE;50 MM H; STICK ON;AS1744 SERIES C;ON APPLICATION | IDENMARK | IDENTIMARK SOLUTIONS - 310679 | 14809 | CURRENT | 1
14809 | NUMERAL,SIGN | NUMBER 5;BLACK 3M SCOTCHCAL 220 SERIES PREMIUM CAST VINYL OR EQUIV;COVERED WITH CLEAR APPLICATION TAPE;50 MM H; STICK ON;AS1744 SERIES C;ON APPLICATION | CUTLER | CUTLER BRANDS PTY LTD | ENERGE-14809 | CURRENT | 2
14810 | NUMERAL,SIGN | NUMBER 6 OR 9;BLACK 3M SCOTCHCAL 220 SERIES PREMIUM CAST VINYL OR EQUIV; COVERED WITH CLEAR APPLICATION TAPE; 50 MM H;STICK ON;AS1744 SERIES C;ON | IDENMARK | IDENTIMARK SOLUTIONS - 310679 | 14810 | CURRENT | 1
14810 | NUMERAL,SIGN | NUMBER 6 OR 9;BLACK 3M SCOTCHCAL 220 SERIES PREMIUM CAST VINYL OR EQUIV; COVERED WITH CLEAR APPLICATION TAPE; 50 MM H;STICK ON;AS1744 SERIES C;ON | CUTLER | CUTLER BRANDS PTY LTD | ENERGE-14810 | CURRENT | 2
14811 | NUMERAL,SIGN | NUMBER 7;BLACK 3M SCOTCHCAL 220 SERIES PREMIUM CAST VINYL OR EQUIV;COVERED WITH CLEAR APPLICATION TAPE;50 MM H; STICK ON;AS1744 SERIES C;ON APPLICATION | IDENMARK | IDENTIMARK SOLUTIONS - 310679 | 14811 | CURRENT | 1
14811 | NUMERAL,SIGN | NUMBER 7;BLACK 3M SCOTCHCAL 220 SERIES PREMIUM CAST VINYL OR EQUIV;COVERED WITH CLEAR APPLICATION TAPE;50 MM H; STICK ON;AS1744 SERIES C;ON APPLICATION | CUTLER | CUTLER BRANDS PTY LTD | ENERGE-14811 | CURRENT | 2
14812 | NUMERAL,SIGN | NUMBER 8;BLACK 3M SCOTCHCAL 220 SERIES PREMIUM CAST VINYL OR EQUIV;COVERED WITH CLEAR APPLICATION TAPE;50 MM H; STICK ON;AS1744 SERIES C;ON APPLICATION | IDENMARK | IDENTIMARK SOLUTIONS - 310679 | 14812 | CURRENT | 1
14812 | NUMERAL,SIGN | NUMBER 8;BLACK 3M SCOTCHCAL 220 SERIES PREMIUM CAST VINYL OR EQUIV;COVERED WITH CLEAR APPLICATION TAPE;50 MM H; STICK ON;AS1744 SERIES C;ON APPLICATION | CUTLER | CUTLER BRANDS PTY LTD | ENERGE-14812 | CURRENT | 2
14813 | NUMERAL,SIGN | NUMBER 9;BLACK 3M SCOTCHCAL 220 SERIES PREMIUM CAST VINYL OR EQUIV;COVERED WITH CLEAR APPLICATION TAPE;50 MM H; STICK ON;AS1744 SERIES C;ON APPLICATION | IDENMARK | IDENTIMARK SOLUTIONS - 310679 | 14813 | CURRENT | 1
14813 | NUMERAL,SIGN | NUMBER 9;BLACK 3M SCOTCHCAL 220 SERIES PREMIUM CAST VINYL OR EQUIV;COVERED WITH CLEAR APPLICATION TAPE;50 MM H; STICK ON;AS1744 SERIES C;ON APPLICATION | CUTLER | CUTLER BRANDS PTY LTD | ENERGE-14813 | CURRENT | 2
14813 | NUMERAL,SIGN | NUMBER 9;BLACK 3M SCOTCHCAL 220 SERIES PREMIUM CAST VINYL OR EQUIV;COVERED WITH CLEAR APPLICATION TAPE;50 MM H; STICK ON;AS1744 SERIES C;ON APPLICATION | BURNELL | RON BURNELL & CO |  | CURRENT | 2
14814 | LETTER,SIGN | LETTER L;WHITE REFLECTIVE 3M SCOTCHCAL 280-10L SERIES PREMIUM CAST VINYL OR EQUIV;COVERED WITH CLEAR APPLICATION TAPE;50 MM H;STICK ON;AS1744 SERIES C; | IDENMARK | IDENTIMARK SOLUTIONS - 310679 | 14814 | PURCHASE AS REQUIRED | 1
14814 | LETTER,SIGN | LETTER L;WHITE REFLECTIVE 3M SCOTCHCAL 280-10L SERIES PREMIUM CAST VINYL OR EQUIV;COVERED WITH CLEAR APPLICATION TAPE;50 MM H;STICK ON;AS1744 SERIES C; | CUTLER | CUTLER BRANDS PTY LTD | ENERGE-14814 | PURCHASE AS REQUIRED | 2
14815 | LABEL | PAPER,RED GLOSS;LEGEND-SL 32 A;BLACK 7 MM H PRINTING;PRESSURE SENSITIVE PERMANENT ADHESIVE;33 MM LG,13 MM W; 100 LABEL PAIRS PER ROLL;FOR UDE ON URD | CUTLER | CUTLER BRANDS PTY LTD | ENERGE-14815 | CURRENT | 1
14816 | LABEL | 'L 80 A' & 'R 80 A', Paper, Pressure Sensitive Permanent Adhesive, 33 x 13mm, 7mm Black Text on White Gloss B/Ground, for URD Fuseholders, 100 pairs per Roll | CUTLER | CUTLER BRANDS PTY LTD | ENERGE-14816 | CURRENT | 1
14817 | LABEL | PAPER,VIOLET GLOSS;FIRST LEGEND-L 100 A, SECOND LEGEND-R 100 A;BLACK 7 MM H PRINTING;PRESSURE SENSITIVE PERMANENT ADHESIVE;33 MM LG,13 MM W;100 LABEL | CUTLER | CUTLER BRANDS PTY LTD | ENERGE-14817 | CURRENT | 1
14818 | LABEL | PAPER,WHITE VIOLET,GLOSS;FIRST LEGEND-LR 80 A,SECOND LEGEND-LR 100 A;BLACK 7 MM H PRINTING;PRESSURE SENSITIVE PERMANENT ADHESIVE;33 MM LG,13 MM W;100 LABEL | CUTLER | CUTLER BRANDS PTY LTD | ENERGE-14818 | CURRENT | 1
14821 | BIT,AUGER | Impact, 8mm Dia, 205mm OAL, Steel, Ring Twist Pattern, 11mm Hex Shank, Quick Release | LEGEND | LEGEND POWER SYSTEMS | MSS-0516S | CURRENT | 1
14821 | BIT,AUGER | Impact, 8mm Dia, 205mm OAL, Steel, Ring Twist Pattern, 11mm Hex Shank, Quick Release | SPECFORC | SPECIALISED FORCE | STMS808X200 | CURRENT | 2
14829 | TRANSFORMER,CURRENT | PROTECTION,POST TYPE;O/D;FEEDER PROTECTION;36 KV;3 CORES,1 & 2 800/600/ 400/5 AMP,CORE 3,1600/1200/5 AMP; | ABB | ABB FAN PTY LTD | GIF 36-58 5 AMP | PHASING | 1
14832 | CAPACITOR UNIT. | 6.35 KV;200 KVAR;50 HZ;NON PCB IMPREGNANT;POLYPROPYLENE FILM DIELECTRIC;2 BUSHINGS PER UNIT;AS1013; TO SUIT CAPACITOR BANKS PURCHASED ON | GE(USA) | GENERAL ELECTRIC (USA) |  | PURCHASE AS REQUIRED | 1
14834 | GREASE,GENERAL PURPOSE | Lithium Base, 2.5kg Can, for Electrical Joints, Conductive, suit Al to Al, Cu to Cu, Bimetal to Al (scm) | PLP AUST | PREFORMED LINE PRODUCTS (AUST) | D-ALV300-2.5KG | CURRENT | 1
14835 | GREASE,GENERAL PURPOSE | Grease Base, Connector Protection, Al Conductor Contact Paste, 225g Tube, High Temp, for Bolted Overhead Line Connectors, suit Al to Al & Al to Cu | PENTA | PENTA AUST (TMAC THEW & MCCANN/HYLEC) | PA10966 | CURRENT | 1
14835 | GREASE,GENERAL PURPOSE | Grease Base, Connector Protection, Al Conductor Contact Paste, 225g Tube, High Temp, for Bolted Overhead Line Connectors, suit Al to Al & Al to Cu | THEWMCAN | TMAC THEW & MCCANN GROUP | TM10966 | CURRENT | 2
14835 | GREASE,GENERAL PURPOSE | Grease Base, Connector Protection, Al Conductor Contact Paste, 225g Tube, High Temp, for Bolted Overhead Line Connectors, suit Al to Al & Al to Cu | THEWMCAN | TMAC THEW & MCCANN GROUP | 14835 | CURRENT | 2
14837 | BOX,TOTE | Lamson Bin, Size 2, 500mm Lg, 310mm W, 200mm H, Polypropylene, Stackable, Open End w/o Lid | ATOMSUPP | ATOM SUPPLY | 91378005 | CURRENT | 1
14837 | BOX,TOTE | Lamson Bin, Size 2, 500mm Lg, 310mm W, 200mm H, Polypropylene, Stackable, Open End w/o Lid | LAMSON |  | SIZE 2 (ONLY) | CURRENT | 2
14840 | BOX,TOTE | Lamson Bin, Size 3ZD, 350mm Lg, 465mm W, 150mm H, Polypropylene, Stackable, Open End w/o Lid | ATOMSUPP | ATOM SUPPLY | 91378004 | CURRENT | 1
14840 | BOX,TOTE | Lamson Bin, Size 3ZD, 350mm Lg, 465mm W, 150mm H, Polypropylene, Stackable, Open End w/o Lid | LAMSON |  | SIZE 3ZD (ONLY) | CURRENT | 2
14841 | BOX,TOTE | Lamson Bin, Size 3Z, 350mm Lg, 210mm W, 150mm H, Polypropylene, Stackable, Open End w/o Lid | ATOMSUPP | ATOM SUPPLY | 91378003 | CURRENT | 1
14841 | BOX,TOTE | Lamson Bin, Size 3Z, 350mm Lg, 210mm W, 150mm H, Polypropylene, Stackable, Open End w/o Lid | LAMSON |  | SIZE 3Z (ONLY) | CURRENT | 2
14842 | BOX,TOTE | Lamson Bin, Size 4, 230mm Lg, 150mm W, 125mm H, Polypropylene, Stackable, Open End w/o Lid | ATOMSUPP | ATOM SUPPLY | 91378002 | CURRENT | 1
14842 | BOX,TOTE | Lamson Bin, Size 4, 230mm Lg, 150mm W, 125mm H, Polypropylene, Stackable, Open End w/o Lid | LAMSON |  | MAH008 | CURRENT | 2
14843 | BOX,TOTE | Lamson Bin, Size 5, 165mm Lg, 100mm W, 80mm H, Polypropylene, Stackable, Open End w/o Lid | ATOMSUPP | ATOM SUPPLY | 91378001 | CURRENT | 1
14843 | BOX,TOTE | Lamson Bin, Size 5, 165mm Lg, 100mm W, 80mm H, Polypropylene, Stackable, Open End w/o Lid | LAMSON |  | SIZE 5 (ONLY) | CURRENT | 2
14844 | BOX,TOTE | Lamson Bin, Size 6, 95mm Lg, 100mm W, 55mm H, Polypropylene, Stackable, Open End w/o Lid | ATOMSUPP | ATOM SUPPLY | 91378000 | CURRENT | 1
14844 | BOX,TOTE | Lamson Bin, Size 6, 95mm Lg, 100mm W, 55mm H, Polypropylene, Stackable, Open End w/o Lid | LAMSON |  | SIZE 6 (ONLY) | CURRENT | 2
14845 | BOX,TOTE | Lamson Bin, Size 10, 645mm Lg, 413mm W, 276mm H, Polypropylene, Stackable, Open End w/o Lid | SIGNET | SIGNET PTY LTD | MAH009 | CURRENT | 2
14845 | BOX,TOTE | Lamson Bin, Size 10, 645mm Lg, 413mm W, 276mm H, Polypropylene, Stackable, Open End w/o Lid | PROMARK | PROMARK PACKAGING PTY LTD GEEBUNG | MAH009 | CURRENT | 2
14845 | BOX,TOTE | Lamson Bin, Size 10, 645mm Lg, 413mm W, 276mm H, Polypropylene, Stackable, Open End w/o Lid | ATOMSUPP | ATOM SUPPLY | 91368003 | CURRENT | 1
14845 | BOX,TOTE | Lamson Bin, Size 10, 645mm Lg, 413mm W, 276mm H, Polypropylene, Stackable, Open End w/o Lid | LAMSON |  | SIZE 10 CRATE | CURRENT | 2
14848 | PIPE,METALLIC | LEAD;127 MM NB;3.2 MM WALL THK;1830 MM LG;14.7 KG/M;0.06% COPPERISED SOFT LEAD; AS1812;PACK OF 10,PACK WEIGHT 269 KG; | CONALLOY |  | 127 MM NB 3.2 MM THK | CURRENT | 1
14849 | PIPE,METALLIC | LEAD;102 MM NB;3.2 MM WALL THK;1830 MM LG;11.8 KG/M;0.06% COPPERISED SOFT LEAD; AS1812;PACK OF10,PACK WEIGHT 216 KG; | CONALLOY |  | 102 MM NB 3.2 MM THK | CURRENT | 1
14850 | FLINT TIP,FRICTION IGNITER | STUD TYPE;PACK OF 10;DOES NOT SUIT COMWELD XL1 TYPE IGNITOR; | CNWPL | CNW PL - SLACKS CREEK | C308790 | CURRENT | 1
14850 | FLINT TIP,FRICTION IGNITER | STUD TYPE;PACK OF 10;DOES NOT SUIT COMWELD XL1 TYPE IGNITOR; | BOC | BOC GASES | C308790 | CURRENT | 5
14856 | CIRCUIT BREAKER | OUTDOOR;SF6;MAGRINI GALILEO;36 KV; 3 PHASE;1600 AMP;25 KA BKG CAP;110 V DC MOTOR CHRG SPRING;110 V DC TRIPPING; | MGRNIGAL |  | 36GIE25 | STRATEGIC SPARE | 1
14856 | CIRCUIT BREAKER | OUTDOOR;SF6;MAGRINI GALILEO;36 KV; 3 PHASE;1600 AMP;25 KA BKG CAP;110 V DC MOTOR CHRG SPRING;110 V DC TRIPPING; | SCHNEDER | SCHNEIDER PTY LTD |  | STRATEGIC SPARE | 2
14860 | CAPACITOR UNIT. | 6.35 KV;150 KVAR;50 HZ;NON PCB IMPREGNANT;POLYPROPYLENE FILM DIELECTRIC ;EXTERNALLY FUSED;2 BUSHINGS PER UNIT; AS1013;TO SUIT CAPACITOR BANKS PURCHASED | ABB | ABB FAN PTY LTD | CHDX-F260 | MAINTENANCE STOCK | 1
14861 | CAPACITOR UNIT. | 6.93 KV;167 KVAR;50 HZ;NON PCB IMPREGNANT;POLYPROPYLENE FILM DIELECTRIC ;EXTERNALLY FUSED;2 BUSHINGS PER UNIT; AS1013;TO SUIT CAPACITOR BANKS PURCHASED | GE(USA) | GENERAL ELECTRIC (USA) |  | MAINTENANCE STOCK | 1
14868 | FLUTEBOARD | Corflute, White, 150 x 230mm Nom, Plastic, Legend: Stock Code O/No, SAR No, Date, Qty | PROMARK | PROMARK PACKAGING PTY LTD GEEBUNG | MN1009-PLASTIC | CURRENT | 2
14868 | FLUTEBOARD | Corflute, White, 150 x 230mm Nom, Plastic, Legend: Stock Code O/No, SAR No, Date, Qty | CNWPL | CNW PL - SLACKS CREEK | CONCORFENERGEX | CURRENT | 1
14876 | CIRCUIT BREAKER | OUTDOOR;VACUUM;HITACHI;12 KV;3 PHASE; 800 AMP;20 KA BKG CAP;30 V DC MOTOR CHRG SPRING;30 V DC TRIPPING; CB722; | HITACHI | HITACHI ENERGY AUSTRALIA LTD |  | STRATEGIC SPARE | 1
14877 | DIE,CRIMPING TOOL | STEEL;HEX;9.2 MM AF;FOR COPPER BASED LUGS ONTO 19/1.53 MM COPPER CONDUCTOR; U/W UTILUX COMPRESSION TOOL NO.38A OR EQUIV;PACK OF 1,PACK WEIGHT 0.26 KG; | LEGEND | LEGEND POWER SYSTEMS | HT130-C-35 | CURRENT | 2
14877 | DIE,CRIMPING TOOL | STEEL;HEX;9.2 MM AF;FOR COPPER BASED LUGS ONTO 19/1.53 MM COPPER CONDUCTOR; U/W UTILUX COMPRESSION TOOL NO.38A OR EQUIV;PACK OF 1,PACK WEIGHT 0.26 KG; | TECONN | TE CONNECTIVITY LTD | 38-92CU/1 | CURRENT | 1
14877 | DIE,CRIMPING TOOL | STEEL;HEX;9.2 MM AF;FOR COPPER BASED LUGS ONTO 19/1.53 MM COPPER CONDUCTOR; U/W UTILUX COMPRESSION TOOL NO.38A OR EQUIV;PACK OF 1,PACK WEIGHT 0.26 KG; | CABLACES | CABLACES | HT130-C-35 | CURRENT | 2
14886 | SEMICONDUCTOR DEVICE SET. | INVERTER MODULE;30 KVA;FOR ZELLWEGER SFU-G3-30 RIPPLE CONTROL TRANSMITTER; | ZELLWEGR |  | USTER | PHASING | 1
14887 | LOUVRE,FLOODLIGHT. | CONCENTRIC TYPE;CLIP OR SCREW MTG;STEEL; PAINTED BLACK;ANTI GLARE SHIELD,FOR USE WITH WATCHMAN FLOODLIGHT STOCK CODE 13967; | HAYMAN | HAYMANS INDUSTRIES PTY LTD | 14887 | CURRENT | 1
14887 | LOUVRE,FLOODLIGHT. | CONCENTRIC TYPE;CLIP OR SCREW MTG;STEEL; PAINTED BLACK;ANTI GLARE SHIELD,FOR USE WITH WATCHMAN FLOODLIGHT STOCK CODE 13967; | GLOBAL | GLOBAL MANUFACTURING GROUP | ENERGEX-5408-A2 | CURRENT | 2
14905 | RIVET,BLIND | ALUM HD;14.3 MM BODY LG;7.9 MM GRIP LG; CSK HD;2.1 MM SHANK DIA;4 MM HD DIA; STEEL MANDREL,NAIL POINT;BOX OF 200, PACK WEIGHT 0.3 KG; | AVDEL | AVDEL | 1604-0514 | PURCHASE AS REQUIRED | 1
14916 | SCREW,TAPPING,THREAD FORMING | TYPE AB;GIMLET POINT;STEEL;ZINC PLATED; FLAT CSK HD,PHILLIPS DRIVE;NO 6;5/8 IN LG;PACK OF 100; | SUMMIT | SUMMIT GROUP | 3SPUZ06016 | CURRENT | 1
14916 | SCREW,TAPPING,THREAD FORMING | TYPE AB;GIMLET POINT;STEEL;ZINC PLATED; FLAT CSK HD,PHILLIPS DRIVE;NO 6;5/8 IN LG;PACK OF 100; | STATEWD | STATEWIDE FSTNERS & ENG SPLS PL | STZTPP658 | CURRENT | 2
14918 | INSERT,TIMBER JOINT | 2.6 IN X 0.5 IN X 0.16 IN;SUITS GROOVES 65 MM X 12 MM X 4 MM;BOX OF 1000; | LAMELLO |  | NO 20 | PHASING | 1
14927 | JOINT BOX,SWITCH FUSE GEAR. | BUSBAR COUPLING;FOR COUPLING UNITS OF ANDELECT SD3 RING MAIN SWITCHGEAR;C/W POLYOLEFIN HEAT SHRINK SLEEVES,COPPER FISHPLATES,EARTH STRAP,NUT & BOLTS; | ANDELEC |  |  | PURCHASE AS REQUIRED | 1
14933 | INSULATION SLEEVING,ELECTRICAL | ETHYLENE PROPYLENE RUBBER;300 MM LG; BLACK;PACK OF 1;USED BY BANYO WORKSHOP TO COVER ELECTRICAL EQUIPMENT; | HAYMANS | HAYMANS ELECTRICAL | MMM8427-12 | CURRENT | 1
14933 | INSULATION SLEEVING,ELECTRICAL | ETHYLENE PROPYLENE RUBBER;300 MM LG; BLACK;PACK OF 1;USED BY BANYO WORKSHOP TO COVER ELECTRICAL EQUIPMENT; | 3M | 3M AUSTRALIA PTY LTD | MMM8427-12 | CURRENT | 2
14936 | FUSE ELEMENT,ELEC | 140 AMP;12 KV;DROP OUT ELEMENT TYPE, CLASS "K" (FAST ACTING);FOR PROTECTING 2.14 MVAR POLE MTD CAPICATOR;PACK OF 10; | BOWTHORP | BOWTHORP | S & C 265140R1 | CURRENT | 1
14965 | ROPE,FIBROUS | POLYPROPYLENE;10 MM DIA;THREE STRAND HAWSER LAID;15.3 KN MIN BKG FORCE;WHITE WITH GREEN OR BLUE FLECK, MEDIUM LAY; MARKED AS4142;250 M COIL,PACK WEIGHT | DONAGHYS | DONAGHYS PTY LTD | RROS10AB | CURRENT | 1
14970 | BLADE,CUTTER,CABLE | Replacement Blade, Moveable, Scallop Edge, Single Bevel, SCM21 Hardened Steel, Ratchet Teethed Outer Edge, for Gear/Ratchet Cutter K683/T | SPECFORC | SPECIALISED FORCE | Y-K683T/3 | CURRENT | 1
14970 | BLADE,CUTTER,CABLE | Replacement Blade, Moveable, Scallop Edge, Single Bevel, SCM21 Hardened Steel, Ratchet Teethed Outer Edge, for Gear/Ratchet Cutter K683/T | CABAC | CABAC (MANUFACTURER) | Y-K683T/3 | CURRENT | 5
14976 | OXYGEN,TECHNICAL | INDUSTRIAL;D SIZE CYLINDER (CAPACITY 1.5 CU METRE); | BOC | BOC GASES | GAS CODE 020 | PURCHASE AS REQUIRED | 1
14977 | OXYGEN,TECHNICAL | INDUSTRIAL;E SIZE CYLINDER (CAPACITY 3.8 CU METRE); | BOC | BOC GASES | GAS CODE 020 | PURCHASE AS REQUIRED | 1
14978 | OXYGEN,TECHNICAL | INDUSTRIAL;G SIZE CYLINDER (CAPACITY 7.6 CU METRE); | BOC | BOC GASES | GAS CODE 020 | PURCHASE AS REQUIRED | 1
14982 | NITROGEN | HIGH PURITY,OIL FREE,RESEARCH GDE; D SIZE CYLINDER; | BOC | BOC GASES | GAS CODE 034 | PURCHASE AS REQUIRED | 1
14987 | ARGON | WELDING;G SIZE CYLINDER; | BOC | BOC GASES | GAS CODE 061 | PURCHASE AS REQUIRED | 1
14988 | ARGON-CARBON DIOXIDE-OXYGEN | ARGOSHIELD 50;G SIZE CYLINDER; | BOC | BOC GASES | GAS CODE 060 | PURCHASE AS REQUIRED | 1
15002 | PLYWOOD. | EXT USE;PINE FACED HOOP PINE;SELECT GDE; MIN "A" GDE FACE VENEER,"A" GDE BACK VENEER;1800 MM LG;900 MM W;12 MM THK; FOR ENERGEX USE ONLY,BATCH RUN OF 10 | AUSPLYWD |  |  | PHASING | 1
15004 | PLYWOOD. | EXT USE;PINE FACED HOOP PINE;SELECT GDE; MIN "A" GDE FACE VENEER,"A" GDE BACK VENEER;1800 MM LG;1200 MM W;12 MM THK; FOR ENERGEX USE ONLY,BATCH RUN OF 10 | AUSPLYWD |  |  | PHASING | 1
15005 | PLYWOOD. | EXT USE;PINE FACED HOOP PINE;SELECT GDE; MIN "A" GDE FACE VENEER,"A" GDE BACK VENEER;2400 MM LG;1200 MM W;6 MM THK; FOR ENERGEX USE ONLY,BATCH RUN OF 10 | AUSPLYWD |  |  | PHASING | 1
15006 | PLYWOOD. | EXT USE;PINE FACED HOOP PINE;SELECT GDE; MIN "A" GDE FACE VENEER,"A" GDE BACK VENEER;2400 MM LG;1200 MM W;12 MM THK; FOR ENERGEX USE ONLY,BATCH RUN OF 10 | AUSPLYWD |  |  | PHASING | 1
15007 | PLYWOOD. | EXT USE;PINE FACED HOOP PINE;SELECT GDE; MIN "A" GDE FACE VENEER,"A" GDE BACK VENEER;2400 MM LG;1200 MM W;19 MM THK; FOR ENERGEX USE ONLY,BATCH RUN OF 10 | AUSPLYWD |  |  | PHASING | 1
15022 | POLE,LINE CONSTRUCTION,WOOD | Hardwood, 8m Lg, 12kN, CCA Treated, P8/12 | KOPPERS | KOPPERS TIMBER PRESERVATION PTY LTD | 8 M LG;12 KN | CURRENT | 1
15023 | POLE,LINE CONSTRUCTION,WOOD | Hardwood, 9.5m Lg, 5kN, CCA Treated, P9.5/5 | KOPPERS | KOPPERS TIMBER PRESERVATION PTY LTD | 9.5 M LG;5 KN; | CURRENT | 1
15024 | POLE,LINE CONSTRUCTION,WOOD | Hardwood, 9.5m Lg, 8kN, CCA Treated, P9.5/8 | KOPPERS | KOPPERS TIMBER PRESERVATION PTY LTD | 9.5 M LG;8 KN | CURRENT | 1
15025 | POLE,LINE CONSTRUCTION,WOOD | Hardwood, 9.5m Lg, 12kN, CCA Treated, P9.5/12 | KOPPERS | KOPPERS TIMBER PRESERVATION PTY LTD | 9.5 M LG;12 KN | CURRENT | 1
15026 | POLE,LINE CONSTRUCTION,WOOD | Hardwood, 11m Lg, 5kN, CCA Treated, P11/5 | KOPPERS | KOPPERS TIMBER PRESERVATION PTY LTD | 11 M LG;5 KN | CURRENT | 1
15027 | POLE,LINE CONSTRUCTION,WOOD | Hardwood, 11m Lg, 8kN, CCA Treated, P11/8 | KOPPERS | KOPPERS TIMBER PRESERVATION PTY LTD | HARDWOOD;11 M LG;8 KN; | CURRENT | 1
15028 | POLE,LINE CONSTRUCTION,WOOD | Hardwood, 11m Lg, 12kN, CCA Treated, P11/12 | KOPPERS | KOPPERS TIMBER PRESERVATION PTY LTD | 11 M LG;12 KN; | CURRENT | 1
15029 | POLE,LINE CONSTRUCTION,WOOD | Hardwood, 12.5m Lg, 5kN, CCA Treated, P12.5/5 | KOPPERS | KOPPERS TIMBER PRESERVATION PTY LTD | 12.5 M LG;5 KN; | CURRENT | 1
15030 | POLE,LINE CONSTRUCTION,WOOD | Hardwood, 12.5m Lg, 8kN, CCA Treated, P12.5/8 | KOPPERS | KOPPERS TIMBER PRESERVATION PTY LTD | HARDWOOD;12.5 M LG;8 KN; | CURRENT | 1
15031 | POLE,LINE CONSTRUCTION,WOOD | Hardwood, 12.5m Lg, 12kN, CCA Treated, P12.5/12 | KOPPERS | KOPPERS TIMBER PRESERVATION PTY LTD | HARDWOOD;12.5 M LG;12 KN; | CURRENT | 1
15032 | POLE,LINE CONSTRUCTION,WOOD | Hardwood, 14m Lg, 5kN, CCA Treated, P14/5 | KOPPERS | KOPPERS TIMBER PRESERVATION PTY LTD | 14 M LG;5 KN; | CURRENT | 1
15033 | POLE,LINE CONSTRUCTION,WOOD | Hardwood, 14m Lg, 8kN, CCA Treated, P14/8 | KOPPERS | KOPPERS TIMBER PRESERVATION PTY LTD | 14 M LG;8 KN; | CURRENT | 1
15034 | POLE,LINE CONSTRUCTION,WOOD | Hardwood, 14m Lg, 12kN, CCA Treated, P14/12 | KOPPERS | KOPPERS TIMBER PRESERVATION PTY LTD | 14 M LG;12 KN | CURRENT | 1
15035 | POLE,LINE CONSTRUCTION,WOOD | Hardwood, 15.5m Lg, 8kN, CCA Treated, P15.5/8 | KOPPERS | KOPPERS TIMBER PRESERVATION PTY LTD | 15.5 M LG;8 KN; | CURRENT | 1
15036 | POLE,LINE CONSTRUCTION,WOOD | Hardwood, 15.5m Lg, 12kN, CCA Treated, P15.5/12 | KOPPERS | KOPPERS TIMBER PRESERVATION PTY LTD | 15.5 M LG;12 KN; | CURRENT | 1
15037 | POLE,LINE CONSTRUCTION,WOOD | Hardwood, 15.5m Lg, 20kN, CCA Treated, P15.5/20 | KOPPERS | KOPPERS TIMBER PRESERVATION PTY LTD | 15.5 M LG;20 KN; | CURRENT | 1
15038 | POLE,LINE CONSTRUCTION,WOOD | Hardwood, 17m Lg, 8kN, CCA Treated, P17/8 | KOPPERS | KOPPERS TIMBER PRESERVATION PTY LTD | 17 M LG;8 KN; | CURRENT | 1
15039 | POLE,LINE CONSTRUCTION,WOOD | Hardwood, 17m Lg, 12kN, CCA Treated, P17/12 | KOPPERS | KOPPERS TIMBER PRESERVATION PTY LTD | 17 M LG;12 KN; | CURRENT | 1
15040 | POLE,LINE CONSTRUCTION,WOOD | Hardwood, 17m Lg, 20kN, CCA Treated, P17/20 | KOPPERS | KOPPERS TIMBER PRESERVATION PTY LTD | 17 M LG;20 KN; | CURRENT | 1
15041 | POLE,LINE CONSTRUCTION,WOOD | Hardwood, 18.5m Lg, 8kN, CCA Treated, P18.5/8 | KOPPERS | KOPPERS TIMBER PRESERVATION PTY LTD | 18.5 M LG;8 KN; | CURRENT | 1
15042 | POLE,LINE CONSTRUCTION,WOOD | Hardwood, 18.5m Lg, 12kN, CCA Treated, P18.5/12 | KOPPERS | KOPPERS TIMBER PRESERVATION PTY LTD | 18.5 M LG;12 KN; | CURRENT | 1
15043 | POLE,LINE CONSTRUCTION,WOOD | Hardwood, 18.5m Lg, 20kN, CCA Treated, P18.5/20 | KOPPERS | KOPPERS TIMBER PRESERVATION PTY LTD | 18.5 M LG;20 KN; | CURRENT | 1
15044 | POLE,LINE CONSTRUCTION,WOOD | Hardwood, 20m Lg, 8kN, CCA Treated, P20/8 | KOPPERS | KOPPERS TIMBER PRESERVATION PTY LTD | 20 M LG;8 KN; | CURRENT | 1
15045 | POLE,LINE CONSTRUCTION,WOOD | Hardwood, 20m Lg, 12kN, CCA Treated, P20/12 | KOPPERS | KOPPERS TIMBER PRESERVATION PTY LTD | 20 M LG;12 KN; | CURRENT | 1
15046 | POLE,LINE CONSTRUCTION,WOOD | Hardwood, 20m Lg, 20kN, CCA Treated, P20/20 | KOPPERS | KOPPERS TIMBER PRESERVATION PTY LTD | 20 M LG;20 KN; | CURRENT | 1
15047 | POLE,LINE CONSTRUCTION,WOOD | Hardwood, 21.5m Lg, 8kN, CCA Treated, P21.5/8 | KOPPERS | KOPPERS TIMBER PRESERVATION PTY LTD | 21.5 M 8 KN | PURCHASE AS REQUIRED | 1
15048 | POLE,LINE CONSTRUCTION,WOOD | Hardwood, 21.5m Lg, 12kN, CCA Treated, P21.5/12 | KOPPERS | KOPPERS TIMBER PRESERVATION PTY LTD | 21.5 M 12 KN | CURRENT | 1
15049 | POLE,LINE CONSTRUCTION,WOOD | Hardwood, 21.5m Lg, 20kN, CCA Treated, P21.5/20 | KOPPERS | KOPPERS TIMBER PRESERVATION PTY LTD | 21.5 M 20 KN | CURRENT | 1
15050 | POLE,LINE CONSTRUCTION,WOOD | Hardwood, 23m 8kN, CCA Treated, P23/8 | KOPPERS | KOPPERS TIMBER PRESERVATION PTY LTD | 23 M 8 KN | PURCHASE AS REQUIRED | 1
15051 | POLE,LINE CONSTRUCTION,WOOD | Hardwood, 23m Lg, 12kN, CCA Treated, P23/12 | KOPPERS | KOPPERS TIMBER PRESERVATION PTY LTD | 23 M 12 KN | CURRENT | 1
15052 | POLE,LINE CONSTRUCTION,WOOD | Hardwood, 23m Lg, 20kN, CCA Treated, P23/20 | KOPPERS | KOPPERS TIMBER PRESERVATION PTY LTD | 23 M 20 KN | CURRENT | 1
15054 | CABLE,POWER,ELECTRICAL | 110 KV;300 SQ MM;COMPACTED (TINNED OUTER STRAND);COPPER CONDUCTOR;SINGLE CORE; XLPE INSULATED,SCREENED,SWELLABLE TAPED, LEAD ALLOY E SHEATHED,PVC SHEATHED; | OLEX | OLEX AUSTRALIA PTY LTD | XQPP27QC001BKAA | STRATEGIC SPARE | 1
15059 | HERBICIDE,GLYPHOSATE | LIQUID;FOR KILLING WEEDS & GRASSES IN SUBSTN YARDS & KILLING OF UNWANTED TREES ON EASEMENTS,UNDER POWERLINES IN RURAL AREAS;5 L CONTAINERS, PACK WEIGHT 26kg | TECONN | TE CONNECTIVITY LTD | WEEDMASTER DUO | CURRENT | 1
15059 | HERBICIDE,GLYPHOSATE | LIQUID;FOR KILLING WEEDS & GRASSES IN SUBSTN YARDS & KILLING OF UNWANTED TREES ON EASEMENTS,UNDER POWERLINES IN RURAL AREAS;5 L CONTAINERS, PACK WEIGHT 26kg | MONSANTO |  | WEEDMASTER DUO | CURRENT | 2
15059 | HERBICIDE,GLYPHOSATE | LIQUID;FOR KILLING WEEDS & GRASSES IN SUBSTN YARDS & KILLING OF UNWANTED TREES ON EASEMENTS,UNDER POWERLINES IN RURAL AREAS;5 L CONTAINERS, PACK WEIGHT 26kg | BLKWOODS | J BLACKWOOD & SON LTD | 2752409 | CURRENT | 2
15074 | BRACKET,MOUNTING,STREET LIGHTING FIXTURE | STEEL;GALV;3.0 M LG;34 MM SPIGOT;TYPE M3 ;FOR USE ON MINOR ROADS;PACK SIZE 50, PACK WEIGHT 1010 KG; | GM POLES | GM POLES PTY LTD | SL-WB-M3 | CURRENT | 1
15075 | CLAMP,ELECTRICAL | Parallel Groove, 10-95mm2 Cu Main & Tap, 2 Bolt, NT, Transverse Grooved, (scm) | PENTA | PENTA AUST (TMAC THEW & MCCANN/HYLEC) | PA12143 | CURRENT | 1
15075 | CLAMP,ELECTRICAL | Parallel Groove, 10-95mm2 Cu Main & Tap, 2 Bolt, NT, Transverse Grooved, (scm) | THEWMCAN | TMAC THEW & MCCANN GROUP | 10572E | CURRENT | 2
15075 | CLAMP,ELECTRICAL | Parallel Groove, 10-95mm2 Cu Main & Tap, 2 Bolt, NT, Transverse Grooved, (scm) | TYCO | TYCO | 3030-FS | CURRENT | 2
15075 | CLAMP,ELECTRICAL | Parallel Groove, 10-95mm2 Cu Main & Tap, 2 Bolt, NT, Transverse Grooved, (scm) | THEWMCAN | TMAC THEW & MCCANN GROUP | P2C 10-95 | CURRENT | 2
15083 | FUSE-SWITCH COMBINATION. | 12 KV;100 AMP CONT;3 PHASE;6 KA BREAKING CURRENT;GANGED,OUTDOOR DROPOUT FUSE ISOLATOR;SUPPLIED ASSEMBLED ON A 2.4 M STEEL X-ARM; INC 3 FUSE BASES 72906/24; | AKPOWER | AK POWER SOLUTIONS PTY LTD | 12859 | CURRENT | 1
15092 | CONTACTOR | 240 V AC;5.5 KW;50 HZ FREQ CONTACTS; 24 V DC COIL;2 N/C AUX CONTACTS; TO SUIT TAKAMATSU LOAD TRANSFER SWITCH (CLOSING CONTACTOR); | MORLYNN | MORLYNN | 700-00600-00800 | PHASING | 1
15094 | PLYWOOD. | TRENCH SHORING;STRUCTURAL,CD SURFACE GDE ,STRESS GDE F14,A BOND;2400 MM LG;1200 MM W;17 MM THK;HEAT BRANDED ENERGEX, EDGES LINSEED OIL PAINTED;AS2269-1979; 2 | AUSPLYWD |  | CDHW241217 | CURRENT | 1
15102 | DIE,CRIMPING TOOL | STEEL;HEX;22 MM AF;FOR ALUMINIUM BASED COMPRESSION FITTINGS;U/W UTILUX COMPRESSION TOOL NO.38A OR EQUIV; PACK OF 1,PACK WEIGHT 0.016 KG; | SPECFORC | SPECIALISED FORCE | 12T-22.0AFAL | CURRENT | 2
15102 | DIE,CRIMPING TOOL | STEEL;HEX;22 MM AF;FOR ALUMINIUM BASED COMPRESSION FITTINGS;U/W UTILUX COMPRESSION TOOL NO.38A OR EQUIV; PACK OF 1,PACK WEIGHT 0.016 KG; | TECONN | TE CONNECTIVITY LTD | 38-220AL/1 | CURRENT | 1
15102 | DIE,CRIMPING TOOL | STEEL;HEX;22 MM AF;FOR ALUMINIUM BASED COMPRESSION FITTINGS;U/W UTILUX COMPRESSION TOOL NO.38A OR EQUIV; PACK OF 1,PACK WEIGHT 0.016 KG; | PLP AUST | PREFORMED LINE PRODUCTS (AUST) | EPCDA220AF | CURRENT | 2
15103 | RUNG,INDIVIDUAL-RUNG LADDER. | NON STAGGERED;350 MM INT W;24 MM MIN DIA GALV STEEL;FLANGE MTG;AS1657;PACK OF 3, PALLET OF 15;FOR RE-INFORCED CONCRETE CABLE JOINT PIT; | HAYMAN | HAYMANS INDUSTRIES PTY LTD | 15103 | CURRENT | 1
15103 | RUNG,INDIVIDUAL-RUNG LADDER. | NON STAGGERED;350 MM INT W;24 MM MIN DIA GALV STEEL;FLANGE MTG;AS1657;PACK OF 3, PALLET OF 15;FOR RE-INFORCED CONCRETE CABLE JOINT PIT; | STEELWAY |  | E15103 | CURRENT | 2
15104 | FRAME,MANHOLE. | 1.63 MM GALVABOND STEEL SHEET;750 MM X 1245 MM INT,1000 MM X 1495 MM EXT,155 MM D;TO ACCOMODATE MANHOLE COVER,FOR BITUMEN SURFACE;ITEM 9 OF DWG;PACK OF | GLOBAL | GLOBAL MANUFACTURING GROUP | ENERGEX-3950-A2-SH-C-15104 | PURCHASE AS REQUIRED | 1
15107 | FRAME,MANHOLE. | 1.63 MM GALVABOND STEEL SHEET;750 MM X 1245 MM INT,1000 MM X 1495 MM EXT,255 MM D;TO ACCOMODATE MANHOLE COVER,FOR BITUMEN SURFACE;ITEM 12 OF DWG;PACK OF | GLOBAL | GLOBAL MANUFACTURING GROUP | ENERGEX-3950-A2-SH-C-15107 | PURCHASE AS REQUIRED | 1
15117 | FUSE LINK,ENCLOSED ELEMENT | 200 AMP;500 V AC;BLADE TYPE CONTACTS, DIN SIZE 1;AS2005,PART 1;PACK OF 3,PACK WEIGHT 1.0 KG FOR USE WITH FUSE-SWITCH COMBINATION (STOCK CODES15194 & 16861); | FUSECO | FUSECO PTY LTD | NH1F-200 | CURRENT | 2
15117 | FUSE LINK,ENCLOSED ELEMENT | 200 AMP;500 V AC;BLADE TYPE CONTACTS, DIN SIZE 1;AS2005,PART 1;PACK OF 3,PACK WEIGHT 1.0 KG FOR USE WITH FUSE-SWITCH COMBINATION (STOCK CODES15194 & 16861); | FLOWLINE | FLOWLINE INDUSTRIES PTY LTD | EM371320 | CURRENT | 1
15118 | FUSE LINK,ENCLOSED ELEMENT | 315 AMP;500 V AC;BLADE TYPE CONTACTS,DIN SIZE 2;C/W CORROSION RESISTANT END PLATES,MOUNTING TAGS & SCREWS;AS2005, PART 1;PACK OF 3,PACK WEIGHT 1.68 KG; | FUSECO | FUSECO PTY LTD | NH2F-315 | CURRENT | 2
15118 | FUSE LINK,ENCLOSED ELEMENT | 315 AMP;500 V AC;BLADE TYPE CONTACTS,DIN SIZE 2;C/W CORROSION RESISTANT END PLATES,MOUNTING TAGS & SCREWS;AS2005, PART 1;PACK OF 3,PACK WEIGHT 1.68 KG; | FLOWLINE | FLOWLINE INDUSTRIES PTY LTD | EM372231 | CURRENT | 1
15125 | TERMINAL,LUG | DRILLED PALM,TINNED COPPER;FOR 16 SQ MM COPPER CONDUCTOR;M12 HOLE SIZE;18 MM LG BARREL;PACK OF 50,PACK WEIGHT 435 G; REFER SC17499 FOR DIE; | TYCO | TYCO | CG16M12/50 | CURRENT | 2
15125 | TERMINAL,LUG | DRILLED PALM,TINNED COPPER;FOR 16 SQ MM COPPER CONDUCTOR;M12 HOLE SIZE;18 MM LG BARREL;PACK OF 50,PACK WEIGHT 435 G; REFER SC17499 FOR DIE; | PLP AUST | PREFORMED LINE PRODUCTS (AUST) | EPTCU-16-6.3AF-M12 | CURRENT | 1
15126 | DIE,CRIMPING TOOL | STEEL;OVAL;FOR COPPER EARTHING CONNECTORS;U/W UTILUX COMPRESSION TOOL NO.38A OR EQUIV;PACK OF 2; | SPECFORC | SPECIALISED FORCE | 12T-DUOT | CURRENT | 2
15126 | DIE,CRIMPING TOOL | STEEL;OVAL;FOR COPPER EARTHING CONNECTORS;U/W UTILUX COMPRESSION TOOL NO.38A OR EQUIV;PACK OF 2; | TEN | THE ENERGY NETWORK | K12-UO | CURRENT | 1
15126 | DIE,CRIMPING TOOL | STEEL;OVAL;FOR COPPER EARTHING CONNECTORS;U/W UTILUX COMPRESSION TOOL NO.38A OR EQUIV;PACK OF 2; | HAYMANS | HAYMANS ELECTRICAL | BUNU-O | CURRENT | 2
15126 | DIE,CRIMPING TOOL | STEEL;OVAL;FOR COPPER EARTHING CONNECTORS;U/W UTILUX COMPRESSION TOOL NO.38A OR EQUIV;PACK OF 2; | BURNDY | BURNDY CABLE SUPPORT SYSTEMS | BUNU-O | CURRENT | 2
15128 | INSULATION SLEEVING,ELECTRICAL | POLYOLEFIN,HEAT SHRINKABLE;50 MM MIN ID EXP,15 MM MAX ID RECOVERED;2 MM MIN THK RECOVERED;1500 MM LG;BLACK;MELTABLE INNER LINING,WRAP AROUND TYPE;FOR | LEGEND | LEGEND POWER SYSTEMS | ZT55/13-1500 | CURRENT | 2
15128 | INSULATION SLEEVING,ELECTRICAL | POLYOLEFIN,HEAT SHRINKABLE;50 MM MIN ID EXP,15 MM MAX ID RECOVERED;2 MM MIN THK RECOVERED;1500 MM LG;BLACK;MELTABLE INNER LINING,WRAP AROUND TYPE;FOR | TECONN | TE CONNECTIVITY LTD | CRSM-53/13-1500/239(S1) | CURRENT | 1
15129 | INSULATION SLEEVING,ELECTRICAL | POLYOLEFIN,HEAT SHRINKABLE;80 MM MIN ID EXP,20 MM MAX ID RECOVERED;2 MM MIN THK RECOVERED;300 MM LG;BLACK;MELTABLE INNER LINING,WRAP AROUND TYPE;FOR REPAIRS TO | LEGEND | LEGEND POWER SYSTEMS | ZT85/20-300 | CURRENT | 2
15129 | INSULATION SLEEVING,ELECTRICAL | POLYOLEFIN,HEAT SHRINKABLE;80 MM MIN ID EXP,20 MM MAX ID RECOVERED;2 MM MIN THK RECOVERED;300 MM LG;BLACK;MELTABLE INNER LINING,WRAP AROUND TYPE;FOR REPAIRS TO | TECONN | TE CONNECTIVITY LTD | CRSM-84/20-400/239(B15) | CURRENT | 1
15130 | TERMINATION,ELECTRICAL POWER CABLE | 11 KV;INDOOR KIT;3 PHASE;FOR 400 SQ MM COPPER CONDUCTOR,SCREENED,PLYSWS;HEAT SHRINK;650 MM LG;SIMILAR TO UJ MANUAL 2.001D; | RAYCHEM | RAYCHEM (AUSTRALIA) PTY LTD | EPKT 17D 3 (M1H2) | MAINTENANCE STOCK | 1
15152 | TERMINATION,ELECTRICAL POWER CABLE | 33 KV;OUTDOOR KIT;SINGLE PHASE;FOR 185 SQ MM COPPER CONDUCTOR,SCREENED,PLY/HDPE ;HEAT SHRINK;800 MM LG;PACK OF 1,PACK WEIGHT 5 KG; | TECONN | TE CONNECTIVITY LTD | EPKT-36D1MO-M-1PH | CURRENT | 1
15153 | TERMINATION,ELECTRICAL POWER CABLE | 33 KV;OUTDOOR KIT;THREE PHASE;FOR 1C 400 SQ MM COPPER CONDUCTOR,SCREENED,PLY/HDPE ;HEAT SHRINK;800 MM LG;PACK OF 1,PACK WEIGHT 5 KG; | TECONN | TE CONNECTIVITY LTD | EPKT-EX46-M | CURRENT | 1
15167 | MANHOLE TOP ASSEMBLY | Footpath Access, 2 Part Cover, Class B, 762 x 1264mm Clear Opening, 1mm Concrete Filled Shim, Cast Iron, Rigid Frame, 80kN Load Capacity, AS3996 | GATIC |  | 302C-7612B | PURCHASE AS REQUIRED | 1
15168 | MARKER,LOCATION,INDUCTIVE | 100 MM NOM DIA;SPHERICAL;RED;HIGH DENSITY POLYETHYLENE;2.2 KG;GLYCOL FILLED;RANGE-1.2 M,RESONANT FREQUENCY- 169.8 KHZ;PACK OF 1;USED AS AN AID | HAYMANS | HAYMANS ELECTRICAL | MMM1402 | CURRENT | 2
15168 | MARKER,LOCATION,INDUCTIVE | 100 MM NOM DIA;SPHERICAL;RED;HIGH DENSITY POLYETHYLENE;2.2 KG;GLYCOL FILLED;RANGE-1.2 M,RESONANT FREQUENCY- 169.8 KHZ;PACK OF 1;USED AS AN AID | GILBLODG | GILBERT LODGE AUSTRALIA | 3M1402-XR | CURRENT | 1
15168 | MARKER,LOCATION,INDUCTIVE | 100 MM NOM DIA;SPHERICAL;RED;HIGH DENSITY POLYETHYLENE;2.2 KG;GLYCOL FILLED;RANGE-1.2 M,RESONANT FREQUENCY- 169.8 KHZ;PACK OF 1;USED AS AN AID | 3M | 3M AUSTRALIA PTY LTD | MMM1402 | CURRENT | 2
15171 | CAPACITOR UNIT. | 6.93 KV,238 KVAR;SINGLE BUSHING;NO INTERNAL FUSE;INSULATOR HEIGHT 240 MM; MOUNTING BRACKET 310 MM FROM TANK TOP; FOR CAP BANKS AT SS APM; | GE(USA) | GENERAL ELECTRIC (USA) | PC PRICE | CURRENT | 1
15186 | LABEL | VINYL,YELLOW; LEGEND - SUPPLY AUTHORITY C.T.'S; Black Print on Yellow Vinyl Slit Back Self-Adhesive. 148 x 36mm. Pack 200 For attaching on consumer's switchboard. | ARTCRAFT | ARTCRAFT PTY LTD | 15186 | CURRENT | 1
15186 | LABEL | VINYL,YELLOW; LEGEND - SUPPLY AUTHORITY C.T.'S; Black Print on Yellow Vinyl Slit Back Self-Adhesive. 148 x 36mm. Pack 200 For attaching on consumer's switchboard. | CUTLER | CUTLER BRANDS PTY LTD | ENERGE-15186 | CURRENT | 2
15186 | LABEL | VINYL,YELLOW; LEGEND - SUPPLY AUTHORITY C.T.'S; Black Print on Yellow Vinyl Slit Back Self-Adhesive. 148 x 36mm. Pack 200 For attaching on consumer's switchboard. | PRGRAPH |  | LABEL. | CURRENT | 2
15187 | CONNECTOR BAR,ELECTRICAL | PHASE;FLAT ALUMINIUM BAR;70 MM LG,50 MM W,20 MM THK;415 V,400 A;1 X 13 MM DIA BOLT HOLE & 1 X 12 MM TAPPED HOLE;FOR CONNECTING PHASES IN COMMERCIAL AND | GLOBAL | GLOBAL MANUFACTURING GROUP | ENERGEX-6542-A3 | PHASING | 1
15189 | STRAP,RETAINING | ALUMINIUM;DOUBLE FIXING SADDLE WITH OFFSET CENTRELINE TO SUIT TANGENTIAL MTG TO POLE CIRCUMFERENCE;40 MM O/A W;LV POLE TERMINATION CONDUIT SADDLE,REFER UJ | ENI | ENI INDUSTRIES PL | 84169 | CURRENT | 1
15194 | PANEL,POWER DISTRIBUTION | 415 V;250 AMP CORROSION RESISTANT CFS UNIT;MOUNTED ON 355 MM H,415 MM W,10 MM THK PANEL;TYPE " X " AS1795;C/W ELECTRO- TINNED NEUTRAL LINK,4 MTG HOLES;PACK OF | FLOWLINE | FLOWLINE INDUSTRIES PTY LTD | ESQ078 | CURRENT | 1
15197 | BOLT,DEE HEAD | STAINLESS STEEL GDE 304 OR 316;M10;30 MM LG;C/W M10 S/S WASHER HEAD STAMPED WITH LGE "M";AS2837;BOX OF 100;FOR FASTENING ELECT SUPPLY PILLAR COVERS (TOOL | SUMMIT | SUMMIT GROUP | 6SCS2WNM10030 | CURRENT | 1
15197 | BOLT,DEE HEAD | STAINLESS STEEL GDE 304 OR 316;M10;30 MM LG;C/W M10 S/S WASHER HEAD STAMPED WITH LGE "M";AS2837;BOX OF 100;FOR FASTENING ELECT SUPPLY PILLAR COVERS (TOOL | STATEWD | STATEWIDE FSTNERS & ENG SPLS PL | BDHS4M1030 | CURRENT | 2
15201 | SCREW,TAPPING,THREAD CUTTING | SELF DRILLING POINT;STEEL;WASHER HD, PHILLIPS DRIVE;NO.8;25 MM LG;PACK OF100 ;FOR USE AS A METER TOP MTG SCREW; | CNWPL | CNW PL - SLACKS CREEK | ALCWS825/100 | CURRENT | 1
15201 | SCREW,TAPPING,THREAD CUTTING | SELF DRILLING POINT;STEEL;WASHER HD, PHILLIPS DRIVE;NO.8;25 MM LG;PACK OF100 ;FOR USE AS A METER TOP MTG SCREW; | CLIPSAL | GERARD INDUSTRIES QLD DIVSN P/L | CLI357WH25 | CURRENT | 5
15243 | SWITCH FUSE GEAR | 12 KV;3 PHASE;2 SW;400 AMP (MOTORISED) 50 KA MKG CAP;20 KA,3 SEC SHORT TIME W/STAND CURRENT;1 FUSE SWITCH 100 AMP; EXT RHS UNLESS OTHERWISE SPECIFIED; | ABB | ABB FAN PTY LTD | SDAF14-3 | PHASING | 1
15248 | SEAL,ANTIPILFERAGE | TINNED COPPER;FERRULE;NON-CHAMFERED;FOR METER SEALING;PACKS OF 1000;ISSUE TO AUTHORISED STAFF ONLY; | MAUN |  | MS3282-012-1000 | CURRENT | 2
15248 | SEAL,ANTIPILFERAGE | TINNED COPPER;FERRULE;NON-CHAMFERED;FOR METER SEALING;PACKS OF 1000;ISSUE TO AUTHORISED STAFF ONLY; | HARCOR | HARCOR SECURITY SEALS | EA01000 | CURRENT | 1
15249 | RELAY,PILOT SUPERVISION. | SEND RELAY;110 V AC;RECEIVE RELAY;110 V DC;2 NO & 2 NC SR ALARM CONT;1 SR FLAG; MODULAR CASE;5 KV ISOLATION;IEC225; | REYROLLE |  |  | STRATEGIC SPARE | 1
15253 | JUNCTION BOX,PILOT CABLE | TYPE 1;AERIAL PILOT CABLE,FITTED WITH TEST LINKS FOR 20 PR CABLES;250 MM OD; PVC JACKET; | ENERGEX | ENERGEX |  | CURRENT | 1
15254 | JUNCTION BOX,PILOT CABLE | TYPE 2;AERIAL PILOT CABLE,NO INTERNAL FITTINGS;100 MM OD;PVC JACKET;FOR USE WITH INSULATION PIERCING CONNECTORS, REFER STOCK CODE 15363; | ENERGEX | ENERGEX |  | CURRENT | 1
15257 | NUT,EYE | STEEL,STRUCTURAL GDE 250;GALV;M16;ISO M; 40 MM EYE;62 KN MIN FAILING LOAD;BAGS OF 30,PACK WEIGHT 18 KG; | SEWELFRG | GREG SEWELL FORGINGS PTY LTD | 4807 | CURRENT | 1
15261 | TERMINAL BLOCK | MELAMINE;2 TERMINAL LINK TYPE;440 V 25 AMP;RAIL MTG (G32 SECT);4 SQ MM MAX CONDUCTOR SIZE;6 MM THK,67 MM H, 40 MM W;PACK OF 100; | HAYMANS | HAYMANS ELECTRICAL | KLI3407.2 | CURRENT | 2
15261 | TERMINAL BLOCK | MELAMINE;2 TERMINAL LINK TYPE;440 V 25 AMP;RAIL MTG (G32 SECT);4 SQ MM MAX CONDUCTOR SIZE;6 MM THK,67 MM H, 40 MM W;PACK OF 100; | KLIPPON |  | KLI3407.2 | CURRENT | 2
15261 | TERMINAL BLOCK | MELAMINE;2 TERMINAL LINK TYPE;440 V 25 AMP;RAIL MTG (G32 SECT);4 SQ MM MAX CONDUCTOR SIZE;6 MM THK,67 MM H, 40 MM W;PACK OF 100; | CNWPL | CNW PL - SLACKS CREEK | WEI0340720000 | CURRENT | 1
15262 | COUPLING,ADAPTOR,NONMETALLIC CONDUIT | RIGID UPVC;ORANGE;SOCKETLESS SLIP ACTION TO SUIT 100 MM NOM DIA FRC CONDUIT; ID 125 MM,OD132 MM;AS2053; | TRI UGRD | TRI UNDERGROUND AUSTRALIA PTY LTD | LDE125100PVCFRC | CURRENT | 1
15262 | COUPLING,ADAPTOR,NONMETALLIC CONDUIT | RIGID UPVC;ORANGE;SOCKETLESS SLIP ACTION TO SUIT 100 MM NOM DIA FRC CONDUIT; ID 125 MM,OD132 MM;AS2053; | VINIDEX |  | 32340 | CURRENT | 2
15265 | BEND,NONMETALLIC RIGID CONDUIT | UPVC;ORANGE;125 MM NOM DIA;LIGHT DUTY; 45 DEG;1.83 M RAD;SOCKET MOULDED ONE END;MARKED "ELECTRICITY SUPPLY CABLES"; AS2053;PACK OF 1,PACK WEIGHT 4.78 KG; | TRI UGRD | TRI UNDERGROUND AUSTRALIA PTY LTD | LDE125451830MFS | CURRENT | 1
15265 | BEND,NONMETALLIC RIGID CONDUIT | UPVC;ORANGE;125 MM NOM DIA;LIGHT DUTY; 45 DEG;1.83 M RAD;SOCKET MOULDED ONE END;MARKED "ELECTRICITY SUPPLY CABLES"; AS2053;PACK OF 1,PACK WEIGHT 4.78 KG; | HAYMANS | HAYMANS ELECTRICAL | CONX125LD1830R45MF | CURRENT | 2
15265 | BEND,NONMETALLIC RIGID CONDUIT | UPVC;ORANGE;125 MM NOM DIA;LIGHT DUTY; 45 DEG;1.83 M RAD;SOCKET MOULDED ONE END;MARKED "ELECTRICITY SUPPLY CABLES"; AS2053;PACK OF 1,PACK WEIGHT 4.78 KG; | VINIDEX |  | 32020 | CURRENT | 2
15266 | BEND,NONMETALLIC RIGID CONDUIT | UPVC;ORANGE;125 MM NOM DIA;LIGHT DUTY; 30 DEG;1.83 M RAD;SOCKET MOULDED ONE END;MARKED "ELECTRICITY SUPPLY CABLES"; AS2053;PACK OF 1,PACK WEIGHT 3.45 KG | TRI UGRD | TRI UNDERGROUND AUSTRALIA PTY LTD | LDE125301830MFS | CURRENT | 1
15266 | BEND,NONMETALLIC RIGID CONDUIT | UPVC;ORANGE;125 MM NOM DIA;LIGHT DUTY; 30 DEG;1.83 M RAD;SOCKET MOULDED ONE END;MARKED "ELECTRICITY SUPPLY CABLES"; AS2053;PACK OF 1,PACK WEIGHT 3.45 KG | HAYMANS | HAYMANS ELECTRICAL | CONX125LD1830R30MF | CURRENT | 2
15266 | BEND,NONMETALLIC RIGID CONDUIT | UPVC;ORANGE;125 MM NOM DIA;LIGHT DUTY; 30 DEG;1.83 M RAD;SOCKET MOULDED ONE END;MARKED "ELECTRICITY SUPPLY CABLES"; AS2053;PACK OF 1,PACK WEIGHT 3.45 KG | VINIDEX |  | 31970 | CURRENT | 2
15267 | BEND,NONMETALLIC RIGID CONDUIT | UPVC;ORANGE;125 MM NOM DIA;LIGHT DUTY; 15 DEG;1.83 M RAD;SOCKET MOULDED ONE END;MARKED "ELECTRICITY SUPPLY CABLES"; AS2053;REFER STOCK CODE 16618; | TRI UGRD | TRI UNDERGROUND AUSTRALIA PTY LTD | LDE125151830MFS | PURCHASE AS REQUIRED | 1
15267 | BEND,NONMETALLIC RIGID CONDUIT | UPVC;ORANGE;125 MM NOM DIA;LIGHT DUTY; 15 DEG;1.83 M RAD;SOCKET MOULDED ONE END;MARKED "ELECTRICITY SUPPLY CABLES"; AS2053;REFER STOCK CODE 16618; | HAYMANS | HAYMANS ELECTRICAL | CONX125LD1830R15MF | PURCHASE AS REQUIRED | 2
15267 | BEND,NONMETALLIC RIGID CONDUIT | UPVC;ORANGE;125 MM NOM DIA;LIGHT DUTY; 15 DEG;1.83 M RAD;SOCKET MOULDED ONE END;MARKED "ELECTRICITY SUPPLY CABLES"; AS2053;REFER STOCK CODE 16618; | VINIDEX |  | 31930 | PURCHASE AS REQUIRED | 2
15270 | BEND,NONMETALLIC RIGID CONDUIT | UPVC;ORANGE;100 MM NOM DIA;LIGHT DUTY; 15 DEG;1.83 M RAD;SOCKET MOULDED BOTH ENDS;MARKED "ELECTRICITY SUPPLY CABLES"; AS2053; | TRI UGRD | TRI UNDERGROUND AUSTRALIA PTY LTD | LDE100151830FFS | CURRENT | 1
15270 | BEND,NONMETALLIC RIGID CONDUIT | UPVC;ORANGE;100 MM NOM DIA;LIGHT DUTY; 15 DEG;1.83 M RAD;SOCKET MOULDED BOTH ENDS;MARKED "ELECTRICITY SUPPLY CABLES"; AS2053; | HARDIE |  | EO12610015AY | CURRENT | 2
15270 | BEND,NONMETALLIC RIGID CONDUIT | UPVC;ORANGE;100 MM NOM DIA;LIGHT DUTY; 15 DEG;1.83 M RAD;SOCKET MOULDED BOTH ENDS;MARKED "ELECTRICITY SUPPLY CABLES"; AS2053; | VINIDEX |  | 31920 | CURRENT | 2
15271 | BEND,NONMETALLIC RIGID CONDUIT | UPVC;ORANGE;80 MM NOM DIA;LIGHT DUTY; 90 DEG;0.45 M RAD;SOCKED MOULDED BOTH ENDS;MARKED "ELECTRICITY SUPPLY CABLES"; AS2053;PACK OF 1,PACK WEIGHT 1.06 KG; | TRI UGRD | TRI UNDERGROUND AUSTRALIA PTY LTD | LDE8090450FFS | CURRENT | 1
15271 | BEND,NONMETALLIC RIGID CONDUIT | UPVC;ORANGE;80 MM NOM DIA;LIGHT DUTY; 90 DEG;0.45 M RAD;SOCKED MOULDED BOTH ENDS;MARKED "ELECTRICITY SUPPLY CABLES"; AS2053;PACK OF 1,PACK WEIGHT 1.06 KG; | HAYMANS | HAYMANS ELECTRICAL | CONX80LD450R90 | CURRENT | 2
15271 | BEND,NONMETALLIC RIGID CONDUIT | UPVC;ORANGE;80 MM NOM DIA;LIGHT DUTY; 90 DEG;0.45 M RAD;SOCKED MOULDED BOTH ENDS;MARKED "ELECTRICITY SUPPLY CABLES"; AS2053;PACK OF 1,PACK WEIGHT 1.06 KG; | VINIDEX |  | 32080 | CURRENT | 2
15272 | BEND,NONMETALLIC RIGID CONDUIT | UPVC;ORANGE;80 MM NOM DIA;LIGHT DUTY; 45 DEG;1.83 M RAD;SOCKET MOULDED BOTH ENDS;MARKED "ELECTRICITY SUPPLY CABLES"; AS2053;PACK OF 1,PACK WEIGHT 1.81 KG; | TRI UGRD | TRI UNDERGROUND AUSTRALIA PTY LTD | LDE80451830FFS | CURRENT | 1
15272 | BEND,NONMETALLIC RIGID CONDUIT | UPVC;ORANGE;80 MM NOM DIA;LIGHT DUTY; 45 DEG;1.83 M RAD;SOCKET MOULDED BOTH ENDS;MARKED "ELECTRICITY SUPPLY CABLES"; AS2053;PACK OF 1,PACK WEIGHT 1.81 KG; | HAYMANS | HAYMANS ELECTRICAL | CONX80LD1830R45 | CURRENT | 2
15272 | BEND,NONMETALLIC RIGID CONDUIT | UPVC;ORANGE;80 MM NOM DIA;LIGHT DUTY; 45 DEG;1.83 M RAD;SOCKET MOULDED BOTH ENDS;MARKED "ELECTRICITY SUPPLY CABLES"; AS2053;PACK OF 1,PACK WEIGHT 1.81 KG; | VINIDEX |  | 32000 | CURRENT | 2
15274 | COUPLING,ADAPTOR,NONMETALLIC CONDUIT | RIGID UPVC;ORANGE;125 MM NOM DIA;LIGHT DUTY;DOUBLE ENDED SOCKET;AS2053; PACK OF 22,PACK WEIGHT 0.79 KG; | TRI UGRD | TRI UNDERGROUND AUSTRALIA PTY LTD | LDE125COUPFF | CURRENT | 1
15274 | COUPLING,ADAPTOR,NONMETALLIC CONDUIT | RIGID UPVC;ORANGE;125 MM NOM DIA;LIGHT DUTY;DOUBLE ENDED SOCKET;AS2053; PACK OF 22,PACK WEIGHT 0.79 KG; | HAYMANS | HAYMANS ELECTRICAL | FABL242125 | CURRENT | 2
15274 | COUPLING,ADAPTOR,NONMETALLIC CONDUIT | RIGID UPVC;ORANGE;125 MM NOM DIA;LIGHT DUTY;DOUBLE ENDED SOCKET;AS2053; PACK OF 22,PACK WEIGHT 0.79 KG; | VINIDEX |  | 32170 | CURRENT | 2
15278 | BRACKET,MOUNTING | FOR PADMOUNT TERMINATION UNISTRUT MOUNTING CLEAT SUPPORT;MILD STEEL GALV;6 MM THK;T-SHAPED;BAG OF 40,PACK WEIGHT 20 KG;UJ MANUAL 2.005D; | HAYMAN | HAYMANS INDUSTRIES PTY LTD | 15278 | CURRENT | 1
15278 | BRACKET,MOUNTING | FOR PADMOUNT TERMINATION UNISTRUT MOUNTING CLEAT SUPPORT;MILD STEEL GALV;6 MM THK;T-SHAPED;BAG OF 40,PACK WEIGHT 20 KG;UJ MANUAL 2.005D; | LIVINGST | LIVINGSTONE ENGINEERING | 15278 | CURRENT | 2
15279 | STRAP,RETAINING | ALUMINIUM;40 MM W X 6 MM THK;DOUBLE FIXING SADDLE WITH FEET OFFSET TO SUIT POLE CONTOUR;BAG OF 10;LV POLE TERMINATION CONDUIT SADDLE,REFER UJ | ENI | ENI INDUSTRIES PL | 84171 | CURRENT | 1
15280 | CUTTER,CABLE,HAND OPERATED | SINGLE HANDLE ECCENTRIC RATCHET TYPE; 180 MM O/A LG;ADJUSTABLE ECCENTRIC, REPLACEABLE BLADE;SUPPLIED IN PLASTIC CASE; | LEGEND | LEGEND POWER SYSTEMS | KMS-EX | CURRENT | 1
15280 | CUTTER,CABLE,HAND OPERATED | SINGLE HANDLE ECCENTRIC RATCHET TYPE; 180 MM O/A LG;ADJUSTABLE ECCENTRIC, REPLACEABLE BLADE;SUPPLIED IN PLASTIC CASE; | SPECFORC | SPECIALISED FORCE | AV6220 | CURRENT | 2
15281 | BLADE,CUTTER,CABLE | FIXED;SCALLOP EDGE,DOUBLE BEVEL;TUNGSTEN CARBIDE;REPLACEMENT BLADE FOR CUTTER (STOCK CODE 15280);PACK OF 1; | SPECFORC | SPECIALISED FORCE | AV6299 | CURRENT | 1
15287 | PIN,STRAIGHT,HEADLESS | STEEL;GALV;HEX;72 MM C TO C;16 MM DIA; C/W 2 HUMPBACK SPLIT PINS; | DULHUNTY | DULHUNTY INDUSTRIES PTY LTD | HEX-72 | CURRENT | 1
15288 | PLUG,EAR | POLYMER FOAM;DISPOSABLE;EXPANDING,DB 27.5 RATING;CARTON OF 200 PAIRS;***NOT TO BE REUSED;OBSERVE STRICT HYGIENE STANDARDS DURING INSERTION***; | BLKWOODS | J BLACKWOOD & SON LTD | 05374761/312-1261 | CURRENT | 2
15288 | PLUG,EAR | POLYMER FOAM;DISPOSABLE;EXPANDING,DB 27.5 RATING;CARTON OF 200 PAIRS;***NOT TO BE REUSED;OBSERVE STRICT HYGIENE STANDARDS DURING INSERTION***; | BLKWOOD | J BLACKWOOD & SON LTD | 5374761 | CURRENT | 1
15288 | PLUG,EAR | POLYMER FOAM;DISPOSABLE;EXPANDING,DB 27.5 RATING;CARTON OF 200 PAIRS;***NOT TO BE REUSED;OBSERVE STRICT HYGIENE STANDARDS DURING INSERTION***; | E.A.R. |  | EPLATNUMS | CURRENT | 2
15289 | BUCKLE | STEEL;FOR 19 MM W POLYPROPYLENE STRAPPING;BAG OF 500,PACK OF 1000, PACK WEIGHT 6 KG; U/W STRAPPING STOCK CODE 02908; | BLKWOOD | J BLACKWOOD & SON LTD | 37587 | CURRENT | 1
15289 | BUCKLE | STEEL;FOR 19 MM W POLYPROPYLENE STRAPPING;BAG OF 500,PACK OF 1000, PACK WEIGHT 6 KG; U/W STRAPPING STOCK CODE 02908; | SIGNET | SIGNET PTY LTD | CT1000 10800 | CURRENT | 2
15289 | BUCKLE | STEEL;FOR 19 MM W POLYPROPYLENE STRAPPING;BAG OF 500,PACK OF 1000, PACK WEIGHT 6 KG; U/W STRAPPING STOCK CODE 02908; | PROMARK | PROMARK PACKAGING PTY LTD GEEBUNG | STEEL;FOR 19 MM W; LM3008 | CURRENT | 2
15292 | ANCHOR,ROCKFACE | STEEL;GALV;24 MM HOLE DIA;M20; 260 MM LG;BOX OF 10;TO BE USED IN CONJUNCTION WITH STOCK CODE 17889; | HOBSON | HOBSON ENGINEERING CO PTY LTD 393904 | MCS58GCM200260 | CURRENT | 1
15292 | ANCHOR,ROCKFACE | STEEL;GALV;24 MM HOLE DIA;M20; 260 MM LG;BOX OF 10;TO BE USED IN CONJUNCTION WITH STOCK CODE 17889; | STATEWD | STATEWIDE FSTNERS & ENG SPLS PL | RM20260G | CURRENT | 2
15292 | ANCHOR,ROCKFACE | STEEL;GALV;24 MM HOLE DIA;M20; 260 MM LG;BOX OF 10;TO BE USED IN CONJUNCTION WITH STOCK CODE 17889; | COVENTRY | COVENTRY FASTENERS QLD | CS20260GH | CURRENT | 2
15294 | SWEATBAND,HEADWEAR | TERRY COTTON;FOAM BACKED C/W 3 HOW CONDUCTIVE PRESS STUDS;TO SUIT MSA V GUARD SAFETY CAPS; | ATOMSUPP | ATOM SUPPLY | 90070032 | CURRENT | 1
15294 | SWEATBAND,HEADWEAR | TERRY COTTON;FOAM BACKED C/W 3 HOW CONDUCTIVE PRESS STUDS;TO SUIT MSA V GUARD SAFETY CAPS; | BLKWOODS | J BLACKWOOD & SON LTD | 00372079/224047 | CURRENT | 2
15294 | SWEATBAND,HEADWEAR | TERRY COTTON;FOAM BACKED C/W 3 HOW CONDUCTIVE PRESS STUDS;TO SUIT MSA V GUARD SAFETY CAPS; | MSA |  | 224047 | CURRENT | 2
15295 | SEMICONDUCTOR DEVICE,DIODE | AVALANCHE TYPE 1000 PIV;3 AMP;FOR USE AS FREEWHEELING DIODE ACROSS TRIP,CLOSING & ANTIPUMPING COILS WHERE REQUIRED,CAN BE USED IN SERIES FOR HIGH VOLTAGE | RSCOMP | RADIOSPARES COMPONENT PTY LTD | 628-9502 | CURRENT | 1
15314 | CONDUIT,NONMETALLIC,RIGID | 100 MM NOM SIZE;UPVC;WHITE;CLASS 12;HALF SECTION WITH INTEGRAL SOCKET;6 M LG,(1 X 6 M LG = 2 PIECES);AS1477,PTS 1-6 INCL; USED IN PAIRS FOR THE PROTECTION OF | VINIDEX |  |  | PURCHASE AS REQUIRED | 1
15314 | CONDUIT,NONMETALLIC,RIGID | 100 MM NOM SIZE;UPVC;WHITE;CLASS 12;HALF SECTION WITH INTEGRAL SOCKET;6 M LG,(1 X 6 M LG = 2 PIECES);AS1477,PTS 1-6 INCL; USED IN PAIRS FOR THE PROTECTION OF | HARDIE |  |  | PURCHASE AS REQUIRED | 2
15319 | RELAY,ELECTROMAGNETIC | 110 V DC COIL;10 NO HR CONT;1 HR FLAG; MODULAR CASE;IEC 255;REPLACED BY SC20186; | ALSTOM | ALSTOM GRID AUSTRALIA LIMITED | MVAJ13D1GB0771 | STRATEGIC SPARE | 1
15320 | DIE,CRIMPING TOOL | STEEL;HEX;12.5 MM AF;FOR ALUMINIUM BASED COMPRESSION FITTINGS;U/W UTILUX COMPRESSION TOOL NO.38A OR EQUIV; PACK OF 1,PACK WEIGHT 0.026 KG; | TECONN | TE CONNECTIVITY LTD | 38-125AL/1 | CURRENT | 1
15320 | DIE,CRIMPING TOOL | STEEL;HEX;12.5 MM AF;FOR ALUMINIUM BASED COMPRESSION FITTINGS;U/W UTILUX COMPRESSION TOOL NO.38A OR EQUIV; PACK OF 1,PACK WEIGHT 0.026 KG; | PLP AUST | PREFORMED LINE PRODUCTS (AUST) | EPCDA-12.5AF | CURRENT | 2
15325 | PHOTOELECTRIC CELL | Blank Shorting Unit Plug, suit NEMA Base for Standard Photo-Electric Outdoor Lighting Control, EQTS 05-01-02 | SYLVANIA | SYLVANIA SCHREDER | Z15213 | CURRENT | 1
15325 | PHOTOELECTRIC CELL | Blank Shorting Unit Plug, suit NEMA Base for Standard Photo-Electric Outdoor Lighting Control, EQTS 05-01-02 | TYCO | TYCO | ALR-MC-10ANSI | CURRENT | 2
15333 | COVERALLS,DISPOSABLE | DRY PARTICLE SUITS;WHITE;SIZE MED; TWO ZIPPERS;SINGLE OR DOUBLE STORM FLAPS ;3 PIECE HOOD;ELASTICIZED WAIST;RATED TYPE 5 & 6;PROVIDES PROTECTION AGAINST | BLKWOODS | J BLACKWOOD & SON LTD | 07243452/SMMS428WE M | CURRENT | 2
15333 | COVERALLS,DISPOSABLE | DRY PARTICLE SUITS;WHITE;SIZE MED; TWO ZIPPERS;SINGLE OR DOUBLE STORM FLAPS ;3 PIECE HOOD;ELASTICIZED WAIST;RATED TYPE 5 & 6;PROVIDES PROTECTION AGAINST | ATOMSUPP | ATOM SUPPLY | 55520078 | CURRENT | 1
15333 | COVERALLS,DISPOSABLE | DRY PARTICLE SUITS;WHITE;SIZE MED; TWO ZIPPERS;SINGLE OR DOUBLE STORM FLAPS ;3 PIECE HOOD;ELASTICIZED WAIST;RATED TYPE 5 & 6;PROVIDES PROTECTION AGAINST | PROTECTR |  | SAFEGARD 76 | CURRENT | 2
15333 | COVERALLS,DISPOSABLE | DRY PARTICLE SUITS;WHITE;SIZE MED; TWO ZIPPERS;SINGLE OR DOUBLE STORM FLAPS ;3 PIECE HOOD;ELASTICIZED WAIST;RATED TYPE 5 & 6;PROVIDES PROTECTION AGAINST | ATOMSUPP | ATOM SUPPLY | 40012838 | CURRENT | 2
15335 | SIGN | ENERGEX BURIED ELECTRIC CABLES IN THIS VICINITY;ALUMINIUM;ANODISED BLACK;185 MM LG,100 MM W,2 MM THK;BLACK ON NATURAL ;AS1231 & AS1956;TO BE AFFIXED TO POST | CUTLER | CUTLER BRANDS PTY LTD | ENERGE-15335 | CURRENT | 1
15336 | SIGN | ENERGEX BURIED ELECTRIC CABLES;ALUMINIUM ;ANODISED BLACK;185 MM LG,100 MM W,2 MM THK;BLACK ON NATURAL;AS1231 & AS1956;TO BE AFFIXED TO POST (STOCK CODE 14094); | CUTLER | CUTLER BRANDS PTY LTD | ENERGE-15336 | CURRENT | 1
15337 | CLAMP,ELEC PWR CABLE,SUPPORT | SINGLE CABLE;GALV STEEL & STAINLESS STEEL;TO SUIT CABLE 30 TO 110 MM DIA; LOCKING RATCHET DIAMETER ADJUSTMENT, ONE OR TWO BOLT MTG;M12 CLEARANCE;REFER | JBJOINT | JB JOINTING SUPPLIES PTY LTD | JB-SSS | CURRENT | 2
15337 | CLAMP,ELEC PWR CABLE,SUPPORT | SINGLE CABLE;GALV STEEL & STAINLESS STEEL;TO SUIT CABLE 30 TO 110 MM DIA; LOCKING RATCHET DIAMETER ADJUSTMENT, ONE OR TWO BOLT MTG;M12 CLEARANCE;REFER | UTILUX |  | CBH30-110/1 | CURRENT | 5
15337 | CLAMP,ELEC PWR CABLE,SUPPORT | SINGLE CABLE;GALV STEEL & STAINLESS STEEL;TO SUIT CABLE 30 TO 110 MM DIA; LOCKING RATCHET DIAMETER ADJUSTMENT, ONE OR TWO BOLT MTG;M12 CLEARANCE;REFER | TECONN | TE CONNECTIVITY LTD | CBH30-110/1 | CURRENT | 1
15345 | STRIP,ELECTRICAL POWER CABLE PROTECTION | FLAT RECT;2 M LG,150 MM W,3 TO 5 MM THK; BLACK OR ORANGE POLYMERIC MATERIAL; IMPACT RESISTANT,MARKED 'DANGER ELECTRIC CABLE BELOW';AS DWG 94102; | TRI UGRD | TRI UNDERGROUND AUSTRALIA PTY LTD | CCS1502 | CURRENT | 1
15345 | STRIP,ELECTRICAL POWER CABLE PROTECTION | FLAT RECT;2 M LG,150 MM W,3 TO 5 MM THK; BLACK OR ORANGE POLYMERIC MATERIAL; IMPACT RESISTANT,MARKED 'DANGER ELECTRIC CABLE BELOW';AS DWG 94102; | HAYMANS | HAYMANS ELECTRICAL | VIN98610 | CURRENT | 2
15345 | STRIP,ELECTRICAL POWER CABLE PROTECTION | FLAT RECT;2 M LG,150 MM W,3 TO 5 MM THK; BLACK OR ORANGE POLYMERIC MATERIAL; IMPACT RESISTANT,MARKED 'DANGER ELECTRIC CABLE BELOW';AS DWG 94102; | TAPEX |  | CPCE150 | CURRENT | 2
15345 | STRIP,ELECTRICAL POWER CABLE PROTECTION | FLAT RECT;2 M LG,150 MM W,3 TO 5 MM THK; BLACK OR ORANGE POLYMERIC MATERIAL; IMPACT RESISTANT,MARKED 'DANGER ELECTRIC CABLE BELOW';AS DWG 94102; | ASTRONPL | ASTRON PLASTICS LTD | 3027214 | CURRENT | 2
15345 | STRIP,ELECTRICAL POWER CABLE PROTECTION | FLAT RECT;2 M LG,150 MM W,3 TO 5 MM THK; BLACK OR ORANGE POLYMERIC MATERIAL; IMPACT RESISTANT,MARKED 'DANGER ELECTRIC CABLE BELOW';AS DWG 94102; | GENERAL | GENERAL TRADE SUPPLIES | 149000211 | CURRENT | 2
15345 | STRIP,ELECTRICAL POWER CABLE PROTECTION | FLAT RECT;2 M LG,150 MM W,3 TO 5 MM THK; BLACK OR ORANGE POLYMERIC MATERIAL; IMPACT RESISTANT,MARKED 'DANGER ELECTRIC CABLE BELOW';AS DWG 94102; | VINIDEX |  | 98610 | CURRENT | 2
15346 | STRIP,ELECTRICAL POWER CABLE PROTECTION | FLAT RECT;2 M LG,200 MM W,3 TO 5 MM THK; BLACK OR ORANGE POLYMERIC MATERIAL; IMPACT RESISTANT,MARKED 'DANGER ELECTRIC CABLE BELOW';AS DWG 94102; | TRI UGRD | TRI UNDERGROUND AUSTRALIA PTY LTD | CCS2002 | CURRENT | 1
15346 | STRIP,ELECTRICAL POWER CABLE PROTECTION | FLAT RECT;2 M LG,200 MM W,3 TO 5 MM THK; BLACK OR ORANGE POLYMERIC MATERIAL; IMPACT RESISTANT,MARKED 'DANGER ELECTRIC CABLE BELOW';AS DWG 94102; | HAYMANS | HAYMANS ELECTRICAL | VIN98620 | CURRENT | 2
15346 | STRIP,ELECTRICAL POWER CABLE PROTECTION | FLAT RECT;2 M LG,200 MM W,3 TO 5 MM THK; BLACK OR ORANGE POLYMERIC MATERIAL; IMPACT RESISTANT,MARKED 'DANGER ELECTRIC CABLE BELOW';AS DWG 94102; | TAPEX |  | CPCE200 | CURRENT | 2
15346 | STRIP,ELECTRICAL POWER CABLE PROTECTION | FLAT RECT;2 M LG,200 MM W,3 TO 5 MM THK; BLACK OR ORANGE POLYMERIC MATERIAL; IMPACT RESISTANT,MARKED 'DANGER ELECTRIC CABLE BELOW';AS DWG 94102; | ASTRONPL | ASTRON PLASTICS LTD | 3027563 | CURRENT | 2
15346 | STRIP,ELECTRICAL POWER CABLE PROTECTION | FLAT RECT;2 M LG,200 MM W,3 TO 5 MM THK; BLACK OR ORANGE POLYMERIC MATERIAL; IMPACT RESISTANT,MARKED 'DANGER ELECTRIC CABLE BELOW';AS DWG 94102; | GENERAL | GENERAL TRADE SUPPLIES | 149000212 | CURRENT | 2
15346 | STRIP,ELECTRICAL POWER CABLE PROTECTION | FLAT RECT;2 M LG,200 MM W,3 TO 5 MM THK; BLACK OR ORANGE POLYMERIC MATERIAL; IMPACT RESISTANT,MARKED 'DANGER ELECTRIC CABLE BELOW';AS DWG 94102; | VINIDEX |  | 98620 | CURRENT | 2
15347 | STRIP,ELECTRICAL POWER CABLE PROTECTION | FLAT RECT;2 M LG,300 MM W,3 TO 5 MM THK; BLACK OR ORANGE POLYMERIC MATERIAL; IMPACT RESISTANT MARKED 'DANGER ELECTRIC CABLE BELOW';AS DWG 94102; | TRI UGRD | TRI UNDERGROUND AUSTRALIA PTY LTD | CCS3002 | CURRENT | 1
15347 | STRIP,ELECTRICAL POWER CABLE PROTECTION | FLAT RECT;2 M LG,300 MM W,3 TO 5 MM THK; BLACK OR ORANGE POLYMERIC MATERIAL; IMPACT RESISTANT MARKED 'DANGER ELECTRIC CABLE BELOW';AS DWG 94102; | HAYMANS | HAYMANS ELECTRICAL | VIN98635 | CURRENT | 2
15347 | STRIP,ELECTRICAL POWER CABLE PROTECTION | FLAT RECT;2 M LG,300 MM W,3 TO 5 MM THK; BLACK OR ORANGE POLYMERIC MATERIAL; IMPACT RESISTANT MARKED 'DANGER ELECTRIC CABLE BELOW';AS DWG 94102; | TAPEX |  | CPCE300 | CURRENT | 2
15347 | STRIP,ELECTRICAL POWER CABLE PROTECTION | FLAT RECT;2 M LG,300 MM W,3 TO 5 MM THK; BLACK OR ORANGE POLYMERIC MATERIAL; IMPACT RESISTANT MARKED 'DANGER ELECTRIC CABLE BELOW';AS DWG 94102; | ASTRONPL | ASTRON PLASTICS LTD | 3027564 | CURRENT | 2
15347 | STRIP,ELECTRICAL POWER CABLE PROTECTION | FLAT RECT;2 M LG,300 MM W,3 TO 5 MM THK; BLACK OR ORANGE POLYMERIC MATERIAL; IMPACT RESISTANT MARKED 'DANGER ELECTRIC CABLE BELOW';AS DWG 94102; | GENERAL | GENERAL TRADE SUPPLIES | 149000214 | CURRENT | 2
15347 | STRIP,ELECTRICAL POWER CABLE PROTECTION | FLAT RECT;2 M LG,300 MM W,3 TO 5 MM THK; BLACK OR ORANGE POLYMERIC MATERIAL; IMPACT RESISTANT MARKED 'DANGER ELECTRIC CABLE BELOW';AS DWG 94102; | VINIDEX |  | 98635 | CURRENT | 2
15353 | BOLT SET | Galv Steel Gde 8.8, Hex Head, M36 x 130mm, 80mm Lg Min Thread c/w M36 8.8 Structural Steel Nuts, 2 x M36 8.8 Structural Steel Flat Washer (scm) | INGALEPS | INGAL EPS (CONTRACTOR) | 1000183RGX | CURRENT | 1
15354 | WASHER,SHEAR | 2mm Thk, 350 PCD, Galv Steel, for use with SBM Pole, EQTS 05-02-01, Dwg 05-02-04 (scm) | INGALEPS | INGAL EPS (CONTRACTOR) | I00618 | CURRENT | 1
15355 | CAPACITOR UNIT. | 6.93 KV;238.3 KVAR;SINGLE PHASE;15.8 UF PER PHASE;34.3 AMP @ 50 HZ;50 HZ;NON PCB IMPREGNANT;POLYPROPLYENE FILM DIELECTRIC ;2 BUSHINGS PER UNIT;SS304 STAINLESS | NOKIAN | NOKIAN CAPACITORS PTY LTD | PILP238 | PURCHASE AS REQUIRED | 1
15363 | SPLICE,CONDUCTOR | BUTT SPLICING TYPE;0.5 TO 0.9 MM CONNECTOR OD;PACK OF 100;CARTON OF 1000; | REXEL | REXEL PTY LTD | 3MSSCOUR2-HS | CURRENT | 2
15363 | SPLICE,CONDUCTOR | BUTT SPLICING TYPE;0.5 TO 0.9 MM CONNECTOR OD;PACK OF 100;CARTON OF 1000; | 3M | 3M AUSTRALIA PTY LTD | MMMUR2-HS | CURRENT | 2
15363 | SPLICE,CONDUCTOR | BUTT SPLICING TYPE;0.5 TO 0.9 MM CONNECTOR OD;PACK OF 100;CARTON OF 1000; | CNWPL | CNW PL - SLACKS CREEK | UR2 | CURRENT | 1
15376 | TALLOW,INEDIBLE | 20KG CAN;LEAD WIPING FLUX; | BLKWOODS | J BLACKWOOD & SON LTD | TALLOW PRODUCTS/TALLOW | CURRENT | 1
15383 | COATING COMPOUND,ZINC | AEROSOL PACK SPRAY APPLICATION;400 G SPRAYCAN;CARTON OF 6, Grey ;FOR USE ON COLD SURFACES ONLY; White Knight Rust Guard | TAUBMANS |  | 375574 | CURRENT | 2
15383 | COATING COMPOUND,ZINC | AEROSOL PACK SPRAY APPLICATION;400 G SPRAYCAN;CARTON OF 6, Grey ;FOR USE ON COLD SURFACES ONLY; White Knight Rust Guard | TAUBMANS |  | 9312098172035 | CURRENT | 1
15384 | CABLE,CONTROL,ELECTRICAL | 20 CORE 10 PAIR TWISTED;0.5 MM;SHEATHED INDOOR SCREENED TELEPHONE CABLE;FOR SUBSTATION SACS,T FACE WITH MICC,250 M DRUM,DRUM WEIGHT 26.5 KG; | OLEX | OLEX AUSTRALIA PTY LTD | TINT010A5ACRA250 | CURRENT | 2
15384 | CABLE,CONTROL,ELECTRICAL | 20 CORE 10 PAIR TWISTED;0.5 MM;SHEATHED INDOOR SCREENED TELEPHONE CABLE;FOR SUBSTATION SACS,T FACE WITH MICC,250 M DRUM,DRUM WEIGHT 26.5 KG; | OLEX | OLEX AUSTRALIA PTY LTD | TINT010SCRA250 | CURRENT | 1
15390 | PEN,RECORDER | DISPOSABLE INK CARTRIDGE C/W NIB;BLUE; LOWER CHANNEL;PACK OF 5,SHELF LIFE = 1 YEAR FOR U/W ESTERLINE ANGUS MINISERVO RECORDS MODEL MS 402D (LOWER); | MILGRAPH |  | 82-12-0433-05 | PURCHASE AS REQUIRED | 2
15390 | PEN,RECORDER | DISPOSABLE INK CARTRIDGE C/W NIB;BLUE; LOWER CHANNEL;PACK OF 5,SHELF LIFE = 1 YEAR FOR U/W ESTERLINE ANGUS MINISERVO RECORDS MODEL MS 402D (LOWER); | CROWNGRP | CROWN GROUP | 1FD29C/8.2 MM-B | PURCHASE AS REQUIRED | 1
15393 | LETTER,SIGN | LETTER X;ALUMINIUM;50 MM H,35 MM W,24 G; W/2 HOLES FOR 12 G CLOUTS,(STOCK CODE 11430) OR 2.4 MM RIVETS (STOCK CODE 15785);BAG OF 100;FOR POLE | POWERENG |  | SF17PE200X | CURRENT | 1
15398 | ELCONITE | NOT FLUSHED;CINTERED COPPER/TUNGSTEN MATERIAL;FOR OLTC CONTACTS;SUIT OLTC TYPE ENGLISH ELECTRIC DRUM FIXED/MOVING CONTACTS;SUIT C844;PACK OF 1; | JOHNMATH |  | 49522 | MAINTENANCE STOCK | 1
15399 | ELCONITE | NOT FLUSHED;CINTERED COPPER/TUNGSTEN MATERIAL;FOR OLTC CONTACTS;SUIT AEI S21A X 2T OLTC MOVING CONTACTS;SUIT C807 ;PACK OF 1; | JOHNMATH |  | 47257 | MAINTENANCE STOCK | 1
15400 | ELCONITE | NOT FLUSHED;CINTERED COPPER/TUNGSTEN MATERIAL;FOR OLTC CONTACTS;SUIT ENGLISH ELECTRIC DIAL OLTC FIXED/MOVING CONTACTS ;SUIT C846;PACK OF 1; | JOHNMATH |  | 35452 | MAINTENANCE STOCK | 1
15401 | ELCONITE | NOT FLUSHED;CINTERED COPPER/TUNGSTEN MATERIAL;FOR OLTC CONTACTS;SUIT AEI M21A X 4T OLTC FIXED/MOVING CONTACTS; SUIT C806;PACK OF 1; | JOHNMATH |  | 35998 | MAINTENANCE STOCK | 1
15402 | ELCONITE | NOT FLUSHED;CINTERED COPPER/TUNGSTEN MATERIAL;FOR OLTC CONTACTS;SUIT FULLER TYPE "F" OLTC FIXED CONTACTS;SUIT C293 & C815;PACK OF 1; | JOHNMATH |  | 10690 | CURRENT | 1
15403 | ELCONITE | NOT FLUSHED;CINTERED COPPER/TUNGSTEN MATERIAL;FOR OLTC CONTACTS;SUIT FULLER TYPE "F" ROLLER CONTACTS;SUIT C781,C782, C783 & C784;PACK OF 1; | JOHNMATH |  | 5389 | MAINTENANCE STOCK | 1
15405 | ELCONITE | NOT FLUSHED;CINTERED COPPER/TUNGSTEN MATERIAL;FOR OLTC CONTACTS;SUIT FERRANTI DS2 OLTC FIXED CONTACTS; PACK OF 1; | JOHNMATH |  | 49521 | MAINTENANCE STOCK | 1
15406 | ELCONITE | NOT FLUSHED;CINTERED COPPER/TUNGSTEN MATERIAL;FOR OLTC CONTACTS;SUIT ENGLISH ELECTRIC DIAL TDE OLTC;ENGLISH ELECTRIC FDE FIXED;SUIT C973,C974 & C1192;PACK OF | JOHNMATH |  | 17359 | MAINTENANCE STOCK | 1
15407 | ELCONITE | NOT FLUSHED;CINTERED COPPER/TUNGSTEN MATERIAL;FOR OLTC CONTACTS;SUIT ATL SD528 OLTC MOVING CONTACTS;SUIT C848; PACK OF 1; | JOHNMATH |  | 35246 | MAINTENANCE STOCK | 1
15408 | ELCONITE | NOT FLUSHED;CINTERED COPPER/TUNGSTEN MATERIAL;FOR OLTC CONTACTS;SUIT AEI SD528 FIXED LARGE CONTACTS;SUIT C849A; PACK OF 1; | JOHNMATH |  | 17986 | MAINTENANCE STOCK | 1
15409 | ELCONITE | NOT FLUSHED;CINTERED COPPER/TUNGSTEN MATERIAL;FOR OLTC CONTACTS;SUIT ATL SD528 OLTC FIXED SMALL CONTACTS;SUIT C849;PACK OF 1; | JOHNMATH |  | 35446 | MAINTENANCE STOCK | 1
15410 | ELCONITE | NOT FLUSHED;CINTERED COPPER/TUNGSTEN MATERIAL;FOR SWITCHGEAR CONTACTS;SUIT REYROLLE LMT FIXED ARCING FINGER CONTACTS;SUIT C828;PACK OF 1; | JOHNMATH |  | 19866 | MAINTENANCE STOCK | 1
15411 | ELCONITE | NOT FLUSHED;CINTERED COPPER/TUNGSTEN MATERIAL;FOR SWITCHGEAR CONTACTS;SUIT WESTINGHOUSE J18,EMAIL S15,EMAIL OS15 MOVING CONTACTS;SUIT C103 & C847;PACK OF | JOHNMATH |  | 18960 | MAINTENANCE STOCK | 1
15412 | ELCONITE | NOT FLUSHED;CINTERED COPPER/TUNGSTEN MATERIAL;FOR SWITCHGEAR CONTACTS;SUIT WESTINGHOUSE J18,EMAIL S15,EMAIL OS15 11 KV CIRCUIT BREAKER FIXED FINGER | JOHNMATH |  | 49520 | MAINTENANCE STOCK | 1
15413 | ELCONITE | NOT FLUSHED;CINTERED COPPER/TUNGSTEN MATERIAL;FOR SWITCHGEAR CONTACTS;SUIT GEC OLX 111 MOVING CONTACTS;SUIT C89; PACK OF 1; | JOHNMATH |  | 19865 | MAINTENANCE STOCK | 1
15414 | ELCONITE | NOT FLUSHED;CINTERED COPPER/TUNGSTEN MATERIAL;FOR OLTC CONTACTS;SUIT FULLER TYPE"F" OLTC FIXED CONTACTS;SUIT C792; PACK OF 1; | JOHNMATH |  | 18961 | MAINTENANCE STOCK | 1
15415 | ELCONITE | NOT FLUSHED;CINTERED COPPER/TUNGSTEN MATERIAL;FOR OLTC CONTACTS;SUIT ENGLISH ELECTRIC FDE MOVING CONTACTS;SUIT C1193 & C1194;PACK OF 1; | JOHNMATH |  | 16882 | MAINTENANCE STOCK | 1
15421 | FIXTURE,LIGHTING | HPS;WALL MTG,REAR ENTRY;150 W;GLASS REFRACTOR;DIE CAST ALUM BODY; C/W INTEGRAL CONTROL GEAR,LOW BEAM ANGLE (60 DEG);ROADWAY UNDERPASS | MOON | MOONLIGHTING | SLA-TK150HPS | CURRENT | 1
15426 | DEVICE,INTERFERENCE SUPPRESSION | STAINLESS STEEL;CLEVIS SHUNT;FOR U/W CLEVIS TYPE DISC INSULATORS;PACK OF 100; USED TO SUPPRESS RADIO AND TV INTERFERENCE; | DULMISON | DULMISON (AUST) PTY LTD | D-8504 | CURRENT | 1
15427 | TOOTH,AUGER | Rock/Earth, Straight Type, Tungsten Tipped, 45 Deg Angle | DIGGA | DIGGA AUSTRALIA PTY LTD | TTS-3 | CURRENT | 1
15436 | FERRULE,ELECTRICAL CONDUCTOR | CRIMP TYPE;ALUMINIUM;ALUMINIUM CONDUCTOR ;120 SQ MM;PRE-FILLED WITH JOINTING COMPOUND;INDIVIDUALLY PACKED IN PLASTIC BAGS;REFER UJ MAN 2/651; | UTILUX |  | H15208 | CURRENT | 1
15437 | JOINT,ELECTRICAL POWER CABLE | 11 KV;FOR 35 TO 70 SQ MM ALUMINIUM CONDUCTOR,XLPE SINGLE CORE (INC HVABC); STRAIGHT JOINT,SCREENED;HEAT SHRINK JOINT KIT; UJ MANUAL 2/651; | RAYCHEM | RAYCHEM (AUSTRALIA) PTY LTD | EPKJ 17A/1XU-1XU | CURRENT | 1
15438 | JOINT,ELECTRICAL POWER CABLE | 11 KV;FOR 95 TO 185 SQ MM ALUMINIUM CONDUCTOR,XLPE SINGLE CORE (INC HVABC); STRAIGHT JOINT,SCREENED;HEAT SHRINK JOINT KIT;UJ MANUAL 2/651; | RAYCHEM | RAYCHEM (AUSTRALIA) PTY LTD | EPKJ 17B/1XU-1XU | CURRENT | 1
15456 | FUSECARRIER | 32 AMP;415 V;FOR HRC CLIP IN OFFSET TAGS ;WHITE;TO SUIT FUSE BASE SC32 "SAFE CLIP";PACK OF 1; | REXEL | REXEL PTY LTD | BUSSC32H-DWH | PURCHASE AS REQUIRED | 1
15456 | FUSECARRIER | 32 AMP;415 V;FOR HRC CLIP IN OFFSET TAGS ;WHITE;TO SUIT FUSE BASE SC32 "SAFE CLIP";PACK OF 1; | HAYMANS | HAYMANS ELECTRICAL | EEFSC32HWH | PURCHASE AS REQUIRED | 2
15461 | EXTRACTOR,FUSECARRIER | TONG TYPE;TO SUIT LV FUSE WEDGES IN SUBSTATION PANELS; | IDEAL | IDEAL | 34-002A (ONLY) | CURRENT | 1
15469 | SWITCH FUSE GEAR | 12 KV;3 PHASE;1 FUSE SW;200 AMP NORM CURR;21.9 KA BKG CURR;55.8 KA MKG CURR; 3 PHASE TRIP;OIL INSUL;O/D;EXT;AS2067- 1977;ANDELECT SDAF 14 SERIES 2;RECT BAND | ABB | ABB FAN PTY LTD | SDAF14 SER 2 O/D EXT* | PHASING | 1
15473 | FILE,HAND | SHEAR;FLAT,MAGICUT TOOTH;STD CUT ;300 MM LG; USED FOR SMOOTHING OF ALUM,BRASS,BRONZE & COPPER; (P6) | CNWPL | CNW PL - SLACKS CREEK | NIC07941N | CURRENT | 1
15473 | FILE,HAND | SHEAR;FLAT,MAGICUT TOOTH;STD CUT ;300 MM LG; USED FOR SMOOTHING OF ALUM,BRASS,BRONZE & COPPER; (P6) | KEYLINE | KEY-LINE DISTRIBUTORS PTY LTD | PFERD 907941 | CURRENT | 2
15474 | POLE,LINE CONSTRUCTION,CONCRETE | 14m Lg, 12kN, Hollow Spun Reinforced, AS4065, Pole Transformer Station, suit use with open wire HV & LV & LV-ABC, 9 per load, pack weight 2540kg per Pole | ROCLA | ROCLA PTY LTD | SEQ1412TFR | CURRENT | 1
15475 | CABLE,POWER,ELECTRICAL | 11 KV;300 SQ MM;COPPER CONDUCTOR;3 CORE; SCREENED PLYHDPE;300 M DRUM SIZE,WOODEN DRUM,2200/1500/1150,MAX 5.2 TONNES, 108 MM SPINDLE HOLE; | OLEX | OLEX AUSTRALIA PTY LTD | KMRP27AA003CXAA | PURCHASE AS REQUIRED | 1
15487 | BUSHING,STRAIN RELIEF,CABLE | NYLON;RIGHT ANGLE TYPE;8.00 MM X 16.8 MM ;BLACK;FOR 2 CORE FLAT PVC/PVC; | HEYCO | HEYCO PRODUCTS INC (MANUFACTURER) | 1440 | CURRENT | 1
15492 | RELAY,OVERCURRENT AND EARTH FAULT | ABB SPAJ140C;3 OC EF;5/1 AMP;32/48 V DC AUX,32/48/110 V AC/DC DI;MTG FLUSH & RACK;ORDER ON PROTECTION MANAGER APPROVAL ONLY; | ABB | ABB FAN PTY LTD | RS611006-CA | CURRENT | 1
15493 | RELAY,OVERCURRENT AND EARTH FAULT | ABB SPAJ140C;3 OC EF:5/1 AMP;110/125 V DC AUX,32/48/110 V AC/DC DI;MTG FLUSH & RACK;ORDER ON PROTECTION MANAGER APPROVAL ONLY; | ABB | ABB FAN PTY LTD | RS611006-AA | CURRENT | 1
15495 | RELAY SET,DIFFERENTIAL BUSBAR | AREVA; MCAG34 & MVTP31;5 AMP;3 X 47 OHM & METROLSIL;110 V DC AUX;MTG FLUSH & RACK;ORDER ON PROTECTION MANAGER APPROVAL ONLY;MCAG34 & MVTP31, | AREVA | AREVA T&D AUSTRALIA LIMITED | MCAG34VCBF0047A&MVTP31V1CB0751 | PHASING | 1
15505 | KEY,SOCKET HEAD SCREW | L-SHAPE;HEX DRIVE;4 MM;FOR PIN-HEAD,BUTT ON HEAD SCREW;FOR USE ON STREET LIGHTING COLUMN DOOR RETAINING SCREW (STOCK CODE 15747); | INGALEPS | INGAL EPS (CONTRACTOR) | I02914 | CURRENT | 1
15505 | KEY,SOCKET HEAD SCREW | L-SHAPE;HEX DRIVE;4 MM;FOR PIN-HEAD,BUTT ON HEAD SCREW;FOR USE ON STREET LIGHTING COLUMN DOOR RETAINING SCREW (STOCK CODE 15747); | POLO |  |  | CURRENT | 1
15507 | TERMINAL,LUG | DRILLED PALM,CAST,ALUMINIUM CRIMP TYPE, SECTOR SHAPED INTERNAL BARREL; ROTATING BARREL;FOR 240 SQ MM SOLID OR STRANDED SECTOR,4 CORE ALUMINIUM CONDUCTOR;M12 | JBJOINT | JB JOINTING SUPPLIES PTY LTD | JB-LVSL-240AI | CURRENT | 2
15507 | TERMINAL,LUG | DRILLED PALM,CAST,ALUMINIUM CRIMP TYPE, SECTOR SHAPED INTERNAL BARREL; ROTATING BARREL;FOR 240 SQ MM SOLID OR STRANDED SECTOR,4 CORE ALUMINIUM CONDUCTOR;M12 | TYCO | TYCO | AGS4HR240M12/1 (H15357/1 | CURRENT | 2
15507 | TERMINAL,LUG | DRILLED PALM,CAST,ALUMINIUM CRIMP TYPE, SECTOR SHAPED INTERNAL BARREL; ROTATING BARREL;FOR 240 SQ MM SOLID OR STRANDED SECTOR,4 CORE ALUMINIUM CONDUCTOR;M12 | UTILUX |  | H15357/1 | CURRENT | 5
15507 | TERMINAL,LUG | DRILLED PALM,CAST,ALUMINIUM CRIMP TYPE, SECTOR SHAPED INTERNAL BARREL; ROTATING BARREL;FOR 240 SQ MM SOLID OR STRANDED SECTOR,4 CORE ALUMINIUM CONDUCTOR;M12 | LEGEND | LEGEND POWER SYSTEMS | ARL240-12 | CURRENT | 2
15507 | TERMINAL,LUG | DRILLED PALM,CAST,ALUMINIUM CRIMP TYPE, SECTOR SHAPED INTERNAL BARREL; ROTATING BARREL;FOR 240 SQ MM SOLID OR STRANDED SECTOR,4 CORE ALUMINIUM CONDUCTOR;M12 | TECONN | TE CONNECTIVITY LTD | AGS4HR240M12/1 | CURRENT | 1
15513 | CUSHIONING MATERIAL,PACKAGING | PLASTICS;AIR CAP TYPE;0.68 M W;750 MM ROLL;2 ROLLS/PALLET;PACK WEIGHT 7.5 KG; FOR PACKAGING OF STORES STOCK ITEMS; | SIGNET | SIGNET PTY LTD | 47193 | CURRENT | 2
15513 | CUSHIONING MATERIAL,PACKAGING | PLASTICS;AIR CAP TYPE;0.68 M W;750 MM ROLL;2 ROLLS/PALLET;PACK WEIGHT 7.5 KG; FOR PACKAGING OF STORES STOCK ITEMS; | PROMARK | PROMARK PACKAGING PTY LTD GEEBUNG | BP2030A | CURRENT | 2
15513 | CUSHIONING MATERIAL,PACKAGING | PLASTICS;AIR CAP TYPE;0.68 M W;750 MM ROLL;2 ROLLS/PALLET;PACK WEIGHT 7.5 KG; FOR PACKAGING OF STORES STOCK ITEMS; | SIGNET | SIGNET PTY LTD | P20X | CURRENT | 1
15513 | CUSHIONING MATERIAL,PACKAGING | PLASTICS;AIR CAP TYPE;0.68 M W;750 MM ROLL;2 ROLLS/PALLET;PACK WEIGHT 7.5 KG; FOR PACKAGING OF STORES STOCK ITEMS; | PROMARK | PROMARK PACKAGING PTY LTD GEEBUNG | PLASTICS;AIR CAP TYPE; | CURRENT | 2
15514 | SEALING COMPOUND | SYNTHETIC COPOLYMERS,FILLERS & PLASTICISERS;TRANSLUCENT;GEL FORM;FOR SEALING OIL LEAKS;270 G CARTRIDGE,CARTON OF 12; | BLKWOODS | J BLACKWOOD & SON LTD | 05372551/930069711495202 | CURRENT | 2
15514 | SEALING COMPOUND | SYNTHETIC COPOLYMERS,FILLERS & PLASTICISERS;TRANSLUCENT;GEL FORM;FOR SEALING OIL LEAKS;270 G CARTRIDGE,CARTON OF 12; | SELLEYS |  | SWS270 | CURRENT | 2
15514 | SEALING COMPOUND | SYNTHETIC COPOLYMERS,FILLERS & PLASTICISERS;TRANSLUCENT;GEL FORM;FOR SEALING OIL LEAKS;270 G CARTRIDGE,CARTON OF 12; | ATOMSUPP | ATOM SUPPLY | 90300023 | CURRENT | 1
15516 | SIGN,TRAFFIC | PEDESTRIANS WATCH YOUR STEP;VINYL;BLACK LETTERS;YELLOW BACKGROUND;900 MM LG, 600 MM W;CLASS 1W;C/W 2 ALUMINIUM TUBES & TWO HOOKS,FOR ATTACHING TO A FRAMES, | ARTCRAFT | ARTCRAFT PTY LTD | SE-205-65 Q | PURCHASE AS REQUIRED | 1
15518 | SIGN,TRAFFIC | WORKERS AHEAD (SYMBOLIC);VINYL;BLACK FIGURES;FLAME ORANGE BACKGROUND; 1200 MM LG,900 MM W; CLASS 1W;C/W 2 ALUMINIUM TUBES; AS1742;PACK SIZE | SAFESIGN | SAFE SIGN AUATRALIA PTY LTD | 15518 | PURCHASE AS REQUIRED | 1
15519 | STAND,SIGN | STEEL;ZINC PLATED;TO SUIT 1200 MM W & 900 MM W SIGNS;U/W LT WEIGHT ROADWAY WARNING SIGN; C/W 1 X BASE PLATE, 2 X SUPPORT FEET, 1 X RH X 1 X LH POSTS | REFLEFAB | REFLECT FABRICS PL - 310680 | EXSC15519 | CURRENT | 1
15519 | STAND,SIGN | STEEL;ZINC PLATED;TO SUIT 1200 MM W & 900 MM W SIGNS;U/W LT WEIGHT ROADWAY WARNING SIGN; C/W 1 X BASE PLATE, 2 X SUPPORT FEET, 1 X RH X 1 X LH POSTS | SAFESIGN | SAFE SIGN AUATRALIA PTY LTD | 15519 | CURRENT | 2
15522 | LIGHT UNIT,AUTOMOTIVE | REVOLVING WARNING LIGHT PORTABLE;HALOGEN ;12 V;170 MM LG,115 MM W;AMBER;MAGNETIC; C/W 3.5 M EXTENDABLE COILED CABLE & 5 AMP CIGAR SOCKET,C/W HALOGEN BULB;SAFETY | HAYMANS | HAYMANS ELECTRICAL | MECSIR7201203A. | CURRENT | 2
15522 | LIGHT UNIT,AUTOMOTIVE | REVOLVING WARNING LIGHT PORTABLE;HALOGEN ;12 V;170 MM LG,115 MM W;AMBER;MAGNETIC; C/W 3.5 M EXTENDABLE COILED CABLE & 5 AMP CIGAR SOCKET,C/W HALOGEN BULB;SAFETY | HAYMANS | HAYMANS ELECTRICAL | ONSL9252HYMC | CURRENT | 1
15522 | LIGHT UNIT,AUTOMOTIVE | REVOLVING WARNING LIGHT PORTABLE;HALOGEN ;12 V;170 MM LG,115 MM W;AMBER;MAGNETIC; C/W 3.5 M EXTENDABLE COILED CABLE & 5 AMP CIGAR SOCKET,C/W HALOGEN BULB;SAFETY | GENERAL | GENERAL TRADE SUPPLIES | MECSIR7201203A | CURRENT | 2
15526 | DISPENSER,PAPER TOWEL | STEEL;ENAMELLED,WHITE;CONTINUOUS ROLL; 265 MM W,200 MM D,200 MM LG;TO SUIT RAG-ON-A-ROLL STOCK CODE 15866; | KIMCLARK |  | 4915 | CURRENT | 1
15528 | PIT,UTILITY | TYPE P4;704 MM LG, 400 MM W,830 MM D; BLACK HDPE;PALLET OF 8 (4 STACKED 2 HIGH), PALLET WEIGHT 111 KG; | TRI UGRD | TRI UNDERGROUND AUSTRALIA PTY LTD | TRIP4P | CURRENT | 2
15528 | PIT,UTILITY | TYPE P4;704 MM LG, 400 MM W,830 MM D; BLACK HDPE;PALLET OF 8 (4 STACKED 2 HIGH), PALLET WEIGHT 111 KG; | PLP AUST | PREFORMED LINE PRODUCTS (AUST) | D-PIT4 | CURRENT | 1
15529 | POLE,PUBLIC LIGHTING,METAL | Estate Minor Road, 3.5m, Base Plate Mounted, 350 PCD Bolt Spacing, Bottle Green, EQTS 05-02-01, Dwg 05-02-12 (scm) | IUPOLE | INTERNATIONAL UTILITY POLES PTY LTD | EX-15529 | CURRENT | 2
15529 | POLE,PUBLIC LIGHTING,METAL | Estate Minor Road, 3.5m, Base Plate Mounted, 350 PCD Bolt Spacing, Bottle Green, EQTS 05-02-01, Dwg 05-02-12 (scm) | INGALEPS | INGAL EPS (CONTRACTOR) | GEX15529 | CURRENT | 1
15529 | POLE,PUBLIC LIGHTING,METAL | Estate Minor Road, 3.5m, Base Plate Mounted, 350 PCD Bolt Spacing, Bottle Green, EQTS 05-02-01, Dwg 05-02-12 (scm) | GM POLES | GM POLES PTY LTD | EST-03.5-GR | CURRENT | 2
15530 | POLE,PUBLIC LIGHTING,METAL | Estate Minor Road, 4.5m, Base Plate Mounted, 350 PCD Bolt Spacing, Bottle Green, EQTS 05-02-01, Dwg 05-02-12 (scm) | IUPOLE | INTERNATIONAL UTILITY POLES PTY LTD | EX-15530 | CURRENT | 2
15530 | POLE,PUBLIC LIGHTING,METAL | Estate Minor Road, 4.5m, Base Plate Mounted, 350 PCD Bolt Spacing, Bottle Green, EQTS 05-02-01, Dwg 05-02-12 (scm) | INGALEPS | INGAL EPS (CONTRACTOR) | GEX15530 | CURRENT | 1
15530 | POLE,PUBLIC LIGHTING,METAL | Estate Minor Road, 4.5m, Base Plate Mounted, 350 PCD Bolt Spacing, Bottle Green, EQTS 05-02-01, Dwg 05-02-12 (scm) | GM POLES | GM POLES PTY LTD | EST-04.5-GR | CURRENT | 2
15534 | BRACKET,MOUNTING,STREET LIGHTING FIXTURE | SINGLE ARM SLIP ON;STEEL;GALV;500 MM LG; 34 MM X 100 MM LG;LUMINAIRE MTG SPIGOT; 76 MM ID,80 MM LG POLE SPIGOT;740 MM UPLIFT;GREEN T1 SHAPE; | GERARD | GERARD PROFESSIONAL SOLUTIONS PL | NOSTALGIA Z65202 | PURCHASE AS REQUIRED | 1
15535 | FRAME,LIGHTING FIXTURE MOUNTING | STEEL;GALV;2 WAY SPIGOT;50 MM BASE SPIGOT FOR POLE MTG;FINISHED BOTTLE GREEN TO AS2700;TYPE A-INVERTED;CHECK STOCKS OF STOCK CODES 14371 & 14766 | POLETECH |  |  | PURCHASE AS REQUIRED | 1
15538 | SEMICONDUCTOR DEVICE,DIODE | AVALANCHE TYPE;2400 V;5 AMP;HIGH SECURITY ASSEMBLY;MOUNTED ON PCB FITTED TO RAIL MTG HOLDER;SUITABLE FOR TH35 OR G32 RAIL MTG;FOR USE IN TRIP CIRCUITS IN | CIRCSOL | CIRCUIT SOLUTIONS PL | 15538 | CURRENT | 1
15538 | SEMICONDUCTOR DEVICE,DIODE | AVALANCHE TYPE;2400 V;5 AMP;HIGH SECURITY ASSEMBLY;MOUNTED ON PCB FITTED TO RAIL MTG HOLDER;SUITABLE FOR TH35 OR G32 RAIL MTG;FOR USE IN TRIP CIRCUITS IN | ELPRO |  |  | CURRENT | 2
15539 | TERMINAL BLOCK | 4 TERMINAL,TUNNEL TYPE;500 V;80 AMP;UP TO 25 SQ MM CABLE;BLACK;PACK OF 10; | REXEL | REXEL PTY LTD | CLIBPT2 | CURRENT | 1
15539 | TERMINAL BLOCK | 4 TERMINAL,TUNNEL TYPE;500 V;80 AMP;UP TO 25 SQ MM CABLE;BLACK;PACK OF 10; | CNWPL | CNW PL - SLACKS CREEK | BPT2 | CURRENT | 2
15539 | TERMINAL BLOCK | 4 TERMINAL,TUNNEL TYPE;500 V;80 AMP;UP TO 25 SQ MM CABLE;BLACK;PACK OF 10; | CLIPSAL | GERARD INDUSTRIES QLD DIVSN P/L | BPT2 | CURRENT | 5
15540 | COVER,FUSE-SWITCH COMBINATION | PLASTIC;FOR USE WITH STOCK CODE 15541 FUSE-SWITCH COMBINATION;BANYO W/SHOPS, MOULD NUMBER 6940A3A;PACKS OF 100; | DOTMAR | DOTMAR EPP PTY LTD | 1001886 | CURRENT | 1
15540 | COVER,FUSE-SWITCH COMBINATION | PLASTIC;FOR USE WITH STOCK CODE 15541 FUSE-SWITCH COMBINATION;BANYO W/SHOPS, MOULD NUMBER 6940A3A;PACKS OF 100; | ENERGEX | ENERGEX | COVER,FUSE-SWITCH COMBINATION | CURRENT | 2
15541 | FUSE-SWITCH COMBINATION. | 415 V;32 AMP;SP;FUSE CARRIER,DIN RAIL MTG,WITH 20 AMP FUSE RATING LABEL FITTED;MUST BE FITTED WITH SPECIAL COVER STOCK CODE 15540;REFER 04429 FOR | REXEL | REXEL PTY LTD | HAGLS201 | PHASING | 1
15541 | FUSE-SWITCH COMBINATION. | 415 V;32 AMP;SP;FUSE CARRIER,DIN RAIL MTG,WITH 20 AMP FUSE RATING LABEL FITTED;MUST BE FITTED WITH SPECIAL COVER STOCK CODE 15540;REFER 04429 FOR | CNWPL | CNW PL - SLACKS CREEK | HAGLS201 | PHASING | 2
15541 | FUSE-SWITCH COMBINATION. | 415 V;32 AMP;SP;FUSE CARRIER,DIN RAIL MTG,WITH 20 AMP FUSE RATING LABEL FITTED;MUST BE FITTED WITH SPECIAL COVER STOCK CODE 15540;REFER 04429 FOR | HAYMANS | HAYMANS ELECTRICAL | HAGLS201 | PHASING | 2
15544 | DRAIN,FLOOR | GULLY TYPE;HDPE SUMP;300 MM LG,300 MM W ,450 MM D;15 MM D REBATE FOR GRATE & CONCRETE KEY INTEGRAL TO SUMP;USED WITH CONCRETE JOINTING PITS;REFER DWGS 7451 | EVERHARD |  | 84816 | CURRENT | 1
15550 | BIT,SCREWDRIVER | PHILLIPS;NO 2 DOUBLE ENDED;1/4 IN HEX DRIVE;150 MM LG;PACK OF 2;FOR U/W POWER SCREWDRIVER; | ATOMSUPP | ATOM SUPPLY | 236541 | CURRENT | 1
15550 | BIT,SCREWDRIVER | PHILLIPS;NO 2 DOUBLE ENDED;1/4 IN HEX DRIVE;150 MM LG;PACK OF 2;FOR U/W POWER SCREWDRIVER; | STATEWD | STATEWIDE FSTNERS & ENG SPLS PL | DBZPH150DE | CURRENT | 2
15550 | BIT,SCREWDRIVER | PHILLIPS;NO 2 DOUBLE ENDED;1/4 IN HEX DRIVE;150 MM LG;PACK OF 2;FOR U/W POWER SCREWDRIVER; | MAKITA | MAKITA INDUSTRIAL POWER TOOLS | DB2PH150DE | CURRENT | 2
15551 | PIT,UTILITY | TYPE P2;660 MM LG, 285 MM W,570 MM D; BLACK HDPE;PALLET OF 30,PALLET WEIGHT 170 KG;FOR CONCRETE LID REFER SC15552; | TRI UGRD | TRI UNDERGROUND AUSTRALIA PTY LTD | TRIP2P | CURRENT | 2
15551 | PIT,UTILITY | TYPE P2;660 MM LG, 285 MM W,570 MM D; BLACK HDPE;PALLET OF 30,PALLET WEIGHT 170 KG;FOR CONCRETE LID REFER SC15552; | PLP AUST | PREFORMED LINE PRODUCTS (AUST) | D-PIT2 | CURRENT | 1
15552 | LID,PIT | TELECOM NO 2;CONCRETE;MARKING ELECTRIC; PACK OF 56;PALLET WEIGHT 535 KG;620 MM X 250 MM APPROX;APPLICATION STREET LIGHTING,SUIT BODY STOCK CODE 15551; | AQUARIUS | AQUARIUS PRECAST PL | 541VP2E | CURRENT | 1
15552 | LID,PIT | TELECOM NO 2;CONCRETE;MARKING ELECTRIC; PACK OF 56;PALLET WEIGHT 535 KG;620 MM X 250 MM APPROX;APPLICATION STREET LIGHTING,SUIT BODY STOCK CODE 15551; | TRI UGRD | TRI UNDERGROUND AUSTRALIA PTY LTD | TRIP2LE | CURRENT | 2
15553 | BLADE,HAND HACKSAW | HSF;SHATTERPROOF BI-METAL;REGULAR TEETH; 32 TPI;0.65 MM THK;300 MM LG,13 MM W;BOX OF 100,PACK OF 10; | CNWPL | CNW PL - SLACKS CREEK | ECLPN87000120 | CURRENT | 1
15553 | BLADE,HAND HACKSAW | HSF;SHATTERPROOF BI-METAL;REGULAR TEETH; 32 TPI;0.65 MM THK;300 MM LG,13 MM W;BOX OF 100,PACK OF 10; | ECLIPSE |  | RS 300.12.32 | CURRENT | 2
15554 | MICROPROCESSOR CONTROLLER,PMR | USED IN BRUSH PMR TYPE 2B;WITH DIL SWITCHES;DYNATRIP 2;SERIAL NO.F1956A & ABOVE,C/W SEF REMOTE DISABLE; | BRUSH | BRUSH SWITCHGEAR AUSTRALIA | MICROPROCESSOR | PHASING | 1
15555 | BATTERY,NONRECHARGEABLE | LITHIUM SULPHUR DIOXIDE;12 V,14 AMPERE HOUR MAX;C/W 190 MM LEADS & CRIMPED BLADE LUGS;2 X 4 "D" CELLS IN PARALLEL; SUITS BRUSH PMR RECLOSER;C77/88;SHELF | HAWKSIDD | HAWKER SIDDELEY SWITCHGEAR LTD | ENERBAT 12VDC | PHASING | 1
15556 | BATTERY,NONRECHARGEABLE | LITHIUM SULPHUR DIOXIDE;24 V,6.2 AMPERE HOUR MAX;C/W 190 MM LEADS & CRIMPED BLADE LUGS;2 X 4 "D" CELLS IN SERIES; SUITS BRUSH PMR RECLOSER;C77/88;SHELF | HAWKSIDD | HAWKER SIDDELEY SWITCHGEAR LTD | LX 900003 | PHASING | 1
15562 | FUSE,CARTRIDGE | T TYPE;1-1/4 IN LG,1/4 IN DIA CAP;5 AMP; ANTISURGE;SUIT PMR C77/88;PACK OF 10; | FUSECO | FUSECO PTY LTD | 61S-050H | CURRENT | 1
15563 | PRINTED CIRCUIT BOARD | DUAL PARALLEL INPUT/OUTPUT BOARD;165 MM X 115 MM;STD-BUS COMPATIBLE;PROVIDES 48 BIT PROGRAMMABLE TTL I/O LINES ON 50 WAY CONNECTORS;USED IN MINISACS; | B&J ELEC | B & J ELECTRONICS PTY LTD | MCM-7508 | PURCHASE AS REQUIRED | 1
15567 | CLAMP,ELECTRICAL | Parallel Groove, 16-150mm2 Cu Main & Tap, 2 Bolt, NT, Transverse Grooved, (scm) | PENTA | PENTA AUST (TMAC THEW & MCCANN/HYLEC) | PA12145 | CURRENT | 1
15567 | CLAMP,ELECTRICAL | Parallel Groove, 16-150mm2 Cu Main & Tap, 2 Bolt, NT, Transverse Grooved, (scm) | TECONN | TE CONNECTIVITY LTD | HEL-3032-FS | CURRENT | 2
15567 | CLAMP,ELECTRICAL | Parallel Groove, 16-150mm2 Cu Main & Tap, 2 Bolt, NT, Transverse Grooved, (scm) | THEWMCAN | TMAC THEW & MCCANN GROUP | TM12145 | CURRENT | 2
15568 | CLAMP,ELECTRICAL | Parallel Groove, 25-150mm2 Al/Steel Main & 10-95mm2 Cu Tap, 2 Bolt, NT, Transverse Grooved (scm) | CABAC | CABAC (MANUFACTURER) | BPG150/95 | CURRENT | 5
15568 | CLAMP,ELECTRICAL | Parallel Groove, 25-150mm2 Al/Steel Main & 10-95mm2 Cu Tap, 2 Bolt, NT, Transverse Grooved (scm) | LEGEND | LEGEND POWER SYSTEMS | BPG150/95 | CURRENT | 1
15568 | CLAMP,ELECTRICAL | Parallel Groove, 25-150mm2 Al/Steel Main & 10-95mm2 Cu Tap, 2 Bolt, NT, Transverse Grooved (scm) | THEWMCAN | TMAC THEW & MCCANN GROUP | TM12139 | CURRENT | 2
15568 | CLAMP,ELECTRICAL | Parallel Groove, 25-150mm2 Al/Steel Main & 10-95mm2 Cu Tap, 2 Bolt, NT, Transverse Grooved (scm) | TECONN | TE CONNECTIVITY LTD | 3911-FS | CURRENT | 2
15569 | CLAMP,ELECTRICAL | Parallel Groove, 95-240mm2 Al/Steel Main & 70-185mm2 Cu Tap, U-Bolt, NT, Transverse Grooved (scm) | PENTA | PENTA AUST (TMAC THEW & MCCANN/HYLEC) | PA12229 | CURRENT | 1
15569 | CLAMP,ELECTRICAL | Parallel Groove, 95-240mm2 Al/Steel Main & 70-185mm2 Cu Tap, U-Bolt, NT, Transverse Grooved (scm) | THEWMCAN | TMAC THEW & MCCANN GROUP | TM12229 | CURRENT | 2
15573 | VEST,HIGH VISIBILITY. | POLYESTER;FASTEN-UP FRONT,W/VELCRO FASTENERS;FLUORO ORANGE; SIZE L (107 CM);DAY TIME USE ONLY; REFER SC15545 FOR NIGHT TIME VEST; | ATOMSUPP | ATOM SUPPLY | 88896703 | CURRENT | 1
15573 | VEST,HIGH VISIBILITY. | POLYESTER;FASTEN-UP FRONT,W/VELCRO FASTENERS;FLUORO ORANGE; SIZE L (107 CM);DAY TIME USE ONLY; REFER SC15545 FOR NIGHT TIME VEST; | PROTECTR |  | 0432 4314 | CURRENT | 2
15574 | VEST,HIGH VISIBILITY. | ACRYLIC;FASTEN-UP FRONT,W/VELCRO FASTENERS;FLUORO ORANGE; SIZE M (102 CM);DAY TIME USE ONLY; REFER SC 15545 FOR NIGHT TIME VEST; | BLKWOOD | J BLACKWOOD & SON LTD | 3200394 | CURRENT | 1
15589 | LABEL | VINYL,YELLOW BACKGROUND;LEGEND-ENERGEX & LOGO;BLACK PRINT;SELF ADHESIVE;50 MM LG, 40 MM W;PACK OF 500; | ARTCRAFT | ARTCRAFT PTY LTD | SE01995-Q | CURRENT | 1
15589 | LABEL | VINYL,YELLOW BACKGROUND;LEGEND-ENERGEX & LOGO;BLACK PRINT;SELF ADHESIVE;50 MM LG, 40 MM W;PACK OF 500; | CUTLER | CUTLER BRANDS PTY LTD | ENERGE-15589 | CURRENT | 2
15590 | LABEL | VINYL,YELLOW BACKGROUND; LEGEND -THIS SECTION CONTAINS SUPPLY AUTHORITY FUSES; Black Print; Self-Adhesive;148mm x 36mm Slit Back; Pack of 200; | ARTCRAFT | ARTCRAFT PTY LTD | 15590 | CURRENT | 1
15590 | LABEL | VINYL,YELLOW BACKGROUND; LEGEND -THIS SECTION CONTAINS SUPPLY AUTHORITY FUSES; Black Print; Self-Adhesive;148mm x 36mm Slit Back; Pack of 200; | CUTLER | CUTLER BRANDS PTY LTD | ENERGE-15590 | CURRENT | 2
15591 | LABEL | Sticker, "METER NEUTRAL BEHIND THIS PANEL", Split Back Self Adhesive Vinyl, Black Text on Yellow B/Ground, 60 x 35mm Pack of 500 | ARTCRAFT | ARTCRAFT PTY LTD | 15591 | CURRENT | 1
15591 | LABEL | Sticker, "METER NEUTRAL BEHIND THIS PANEL", Split Back Self Adhesive Vinyl, Black Text on Yellow B/Ground, 60 x 35mm Pack of 500 | CUTLER | CUTLER BRANDS PTY LTD | ENERGE-15591 | CURRENT | 2
15594 | OUTREACH ARM,PUBLIC LIGHTING | DUAL ARM,SLIP ON;STEEL;GALV;2 X 42 MM DIA,130 MM LG LANTERN MTG SPIGOTS;76 MM ID,300 MM LG BASE;SPECIAL DUAL OUTREACH, REFER TO RELEVANT WORKS ORDER; | QLDNAME |  |  | PURCHASE AS REQUIRED | 1
15594 | OUTREACH ARM,PUBLIC LIGHTING | DUAL ARM,SLIP ON;STEEL;GALV;2 X 42 MM DIA,130 MM LG LANTERN MTG SPIGOTS;76 MM ID,300 MM LG BASE;SPECIAL DUAL OUTREACH, REFER TO RELEVANT WORKS ORDER; | PRGRAPH |  |  | PURCHASE AS REQUIRED | 2
15610 | CHARGER,BATTERY | 483 MM;SINGLE PHASE,240 V AC INPUT;110 V DC,20 AMP OUTPUT;19 IN RACK MOUNTING; FOR USE WITH 110 V,150 - 200 A/HR SEALED LEAD ACID BATTERIES;PACK SIZE 700 X 500, | BRODRIBB | M BRODRIBB PTY LTD (MANUFACTURER) | D5703.1-110-0020-03 | CURRENT | 1
15610 | CHARGER,BATTERY | 483 MM;SINGLE PHASE,240 V AC INPUT;110 V DC,20 AMP OUTPUT;19 IN RACK MOUNTING; FOR USE WITH 110 V,150 - 200 A/HR SEALED LEAD ACID BATTERIES;PACK SIZE 700 X 500, | RANGER |  | 110 V DC 20 AMP | CURRENT | 2
15610 | CHARGER,BATTERY | 483 MM;SINGLE PHASE,240 V AC INPUT;110 V DC,20 AMP OUTPUT;19 IN RACK MOUNTING; FOR USE WITH 110 V,150 - 200 A/HR SEALED LEAD ACID BATTERIES;PACK SIZE 700 X 500, | ALSTOM | ALSTOM GRID AUSTRALIA LIMITED | 110 V DC 20 AMP | CURRENT | 2
15612 | CHARGER,BATTERY | SINGLE PHASE,240 V AC INPUT;48 V DC, 10 AMP OUTPUT;FREE STANDING CUBICLE;C/W AUXILIARY CONTACTS FOR ALARMS ON MAIN INCOMING AC SUPPLY CIRCUIT BREAKER;FOR | BRODRIBB | M BRODRIBB PTY LTD (MANUFACTURER) | D5703.1-048-0010-01 | CURRENT | 1
15613 | CHARGER,BATTERY | SINGLE PHASE,240VAC INPUT;30VDC, 10AMP OUTPUT;FREE STANDING CUBICLE; FOR USE WITH 30 V,80 A/HR OR 110A/HR SEALED LEAD ACID BATTERIES;SIZE H1270 XW600XD400,PK | BRODRIBB | M BRODRIBB PTY LTD (MANUFACTURER) | D5703.1-030-0010-02 | CURRENT | 1
15614 | CHARGER,BATTERY | SINGLE PHASE,240 V AC INPUT;24 V DC, 20 AMP OUTPUT;FREE STANDING CUBICLE; FOR USE WITH 24 V,80 A/HR SEALED LEAD ACID BATTERIES;PACK SIZE 1400 X 700,PACK | BRODRIBB | M BRODRIBB PTY LTD (MANUFACTURER) | D5703.1-024-0020-01 | PHASING | 1
15617 | SWITCH FUSE GEAR | 12 KV;3 PHASE;1 FUSE SW;100 AMP NORM CURR;21.9 KA MKG CURR;3 PHASE TRIP;OIL INSUL;AS2067,QUALITY SYSTEM AS3901;ABB SDAF SERIES 2;BUSBAR CABLE BOX;FOR U/W | ABB | ABB FAN PTY LTD | SDAF SERIES 2 | PHASING | 1
15619 | SETSCREW | BRASS;HEX HD;FLAT POINT;M12;ISO;30 MM LG ;W/HEX NUT;BOX OF 100,PACK WEIGHT 5.6 KG ;FOR USE WITH LV TERMINAL CONNECTORS STOCK CODES 13696,06138 & 06139;PACK OF | SUMMIT | SUMMIT GROUP | 6SCBN12030 | CURRENT | 1
15619 | SETSCREW | BRASS;HEX HD;FLAT POINT;M12;ISO;30 MM LG ;W/HEX NUT;BOX OF 100,PACK WEIGHT 5.6 KG ;FOR USE WITH LV TERMINAL CONNECTORS STOCK CODES 13696,06138 & 06139;PACK OF | STATEWD | STATEWIDE FSTNERS & ENG SPLS PL | HSNBM1230 | CURRENT | 2
15621 | FUSE-SWITCH COMBINATION. | 36 KV;100 AMP CONT;SINGLE PHASE;10 KA SYM,16 KA ASSYM 600 MVA INT CAP;SWITCH FUSE UNIT,EDO (LESS FUSE LINK),200 BIL; QUALITY SYSTEM AS3902;FUSE LINK TO BE | NGK | NGK STANGER PTY LTD | 72299/27ERGON2 | CURRENT | 1
15627 | JOINT,ELECTRICAL POWER CABLE | 33 KV;FOR 500 SQ MM SINGLE CORE, ALUMINIUM CONDUCTOR,XLPE INSULATED CABLE ;STRAIGHT TYPE,SCREENED;PRE-MOULDED JOINT KIT;C/W ALUMINIUM COMPRESSION | ELASMOLD | ELASTIMOLD (MANUFACTURER) | 35 PCJ-1-N-1400-BNNB | PURCHASE AS REQUIRED | 1
15630 | POST,FENCE,METAL | STEEL;BITUMASTIC PAINTED;STAR SHAPED, W/POINTED END;1350 MM LG;USED AS SUPPORT POST FOR BARRIER MESH (STOCK CODE 15857) ; | ATOMSUPP | ATOM SUPPLY | 51302001 | CURRENT | 1
15630 | POST,FENCE,METAL | STEEL;BITUMASTIC PAINTED;STAR SHAPED, W/POINTED END;1350 MM LG;USED AS SUPPORT POST FOR BARRIER MESH (STOCK CODE 15857) ; | BHP WIRE | BHP WIRE PRODUCTS | 1350 MM LG | CURRENT | 2
15633 | COUPLING,PIPE | SOCKET;STEEL;GALV;32 MM FEMALE;AS1074; PACK OF 20;TO BE U/W 32 MM STEEL PIPE (STOCK CODE 02594); | UNIONSTL |  |  | CURRENT | 1
15636 | BAG,PLASTIC | Selfseal Zip Lock, 400mm Lg, 300mm W, 40um Thk, LDPE, Transparent (P100) | CNWPL | CNW PL - SLACKS CREEK | 11111 | CURRENT | 1
15636 | BAG,PLASTIC | Selfseal Zip Lock, 400mm Lg, 300mm W, 40um Thk, LDPE, Transparent (P100) | HAYMANS | HAYMANS ELECTRICAL | REESIG11111 | CURRENT | 2
15636 | BAG,PLASTIC | Selfseal Zip Lock, 400mm Lg, 300mm W, 40um Thk, LDPE, Transparent (P100) | SIGNET | SIGNET PTY LTD | 11111 | CURRENT | 2
15637 | CONNECTOR SET,ELECTRICAL | Slip Base Connector Type, 2 Female & 2 Male Connectors c/w 2 Red & 2 Black Lengths of Heatshrink, 30mm Lg, Pack of 10 | VELNAH | VELNAH PTY LIMITED EAST RYDE NSW | CEA24BR1 | CURRENT | 2
15637 | CONNECTOR SET,ELECTRICAL | Slip Base Connector Type, 2 Female & 2 Male Connectors c/w 2 Red & 2 Black Lengths of Heatshrink, 30mm Lg, Pack of 10 | HAYMANS | HAYMANS ELECTRICAL | MULXP5442PKIT | CURRENT | 1
15637 | CONNECTOR SET,ELECTRICAL | Slip Base Connector Type, 2 Female & 2 Male Connectors c/w 2 Red & 2 Black Lengths of Heatshrink, 30mm Lg, Pack of 10 | MULTICON |  | MULXP5442PKIT | CURRENT | 2
15638 | CLAMP,BLOCK | FOR CABLE;PLASTIC;2 PIECE;2 X 6 MM DIA, 1 X 16 MM DIA & 2 X 10 MM DIA HOLES;FOR USE WITH SLIP-BASE POLES | VELNAH | VELNAH PTY LIMITED EAST RYDE NSW | CEA24BR3 | CURRENT | 2
15638 | CLAMP,BLOCK | FOR CABLE;PLASTIC;2 PIECE;2 X 6 MM DIA, 1 X 16 MM DIA & 2 X 10 MM DIA HOLES;FOR USE WITH SLIP-BASE POLES | DOTMAR | DOTMAR EPP PTY LTD | 1065690 (2/SET) | CURRENT | 1
15641 | TERMINAL,LUG | Eye Type, Pre-Insulated, Bi-Metal, Cu Palm, 95mm2, M12 Palm Hole, Hex Die A/F 21.5mm, 115mm Lg, Crimp Connection, suit LV ABC Cable | LEGEND | LEGEND POWER SYSTEMS | BMABC95 | CURRENT | 2
15641 | TERMINAL,LUG | Eye Type, Pre-Insulated, Bi-Metal, Cu Palm, 95mm2, M12 Palm Hole, Hex Die A/F 21.5mm, 115mm Lg, Crimp Connection, suit LV ABC Cable | TYCO | TYCO | CPTAU-95 | CURRENT | 2
15641 | TERMINAL,LUG | Eye Type, Pre-Insulated, Bi-Metal, Cu Palm, 95mm2, M12 Palm Hole, Hex Die A/F 21.5mm, 115mm Lg, Crimp Connection, suit LV ABC Cable | SICAME | SICAME AUSTRALIA PTY LTD | CPTAU95-21 | CURRENT | 1
15641 | TERMINAL,LUG | Eye Type, Pre-Insulated, Bi-Metal, Cu Palm, 95mm2, M12 Palm Hole, Hex Die A/F 21.5mm, 115mm Lg, Crimp Connection, suit LV ABC Cable | UTILUX |  | CPTAU-95 | CURRENT | 2
15645 | SWITCH,LOAD BREAK | 15.5 KV;SINGLE PHASE;200 AMP CONT CURR; BIL 95/95;200 AMP CAP BANK BKG CAP; 6.3 KA FOR 3 SEC;9 KA MKG CAP;VACUUM INTERUPT MED;HV OUTDOOR PORCELAIN | JOSLYN |  | VSV-1X3BA1X00003 | MAINTENANCE STOCK | 1
15658 | CONCRETE,PREMIX | MELCANN/PREMIX CEMENT,NORMAL CEMENT; 20 KG BAG;PORTLAND CEMENT REFER SC15659 | QCD | QLD CEMENT DISTRIBUTORS PTY LTD | 14975 | CURRENT | 1
15658 | CONCRETE,PREMIX | MELCANN/PREMIX CEMENT,NORMAL CEMENT; 20 KG BAG;PORTLAND CEMENT REFER SC15659 | QCD | QLD CEMENT DISTRIBUTORS PTY LTD | 31138 | CURRENT | 2
15659 | CEMENT,PORTLAND | TYPE A;NORMAL CEMENT;AS1315;20 KG BAG, 48 BAGS PER PALLET,PALLET WEIGHT 1200 KG ;FOR PREMIX CONCRETE REFER SC15658; | QCD | QLD CEMENT DISTRIBUTORS PTY LTD | 11486 | PURCHASE AS REQUIRED | 1
15664 | CHLORHEXIDINE IN ALCOHOL | CHLORHEXIDINE 0.5% IN ALCOHOL 70%;500 ML BOTTLE USED FOR DISINFECTING THE FACE OF MANNEQUINS AFTER CPR ONLY,NOT TO BE USED AS AN ANTISEPTIC FOR CUTS ETC;SHELF LIFE | TOOWFAID | TOOWOOMBA FIRST AID SUPPLIES | CHL-00281 | CURRENT | 1
15668 | REACTOR | AF BLOCKING;1.0 MH;80 AMP;50/1050 HZ;12 KV;1 PHASE;3 KA FOR 1 SEC;PEDESTAL POST INSULATOR MTG;AIR INSULATED;OUTDOOR;AS10 28-1970;; | ABB | ABB FAN PTY LTD |  | MAINTENANCE STOCK | 1
15670 | CAPACITOR UNIT. | 20.785 KV;400 KVAR;SINGLE PHASE;2.947 UF ;19.24 AMP CONT @ 50 HZ;60 HZ;NON PCB IMPREGNANT;POLYPROPYLENE FILM DIELECTRIC ;EXTERNALLY FUSED;1 BUSHING PER UNIT; | COOPOWR |  | EX7L | PURCHASE AS REQUIRED | 1
15672 | OUTREACH ARM,PUBLIC LIGHTING | SPECIAL OUTREACH ARM;STEEL;GALV;TO SUIT COLUMN MTG SPIGOT;76 MM ID,300 MM LG BASE;NON STD MAJOR ROAD STREET LIGHT COLUMN, REFER RELEVANT WORKS ORDER; | GM POLES | GM POLES PTY LTD | MAJOR ROAD (SPECIAL) | CURRENT | 1
15673 | OUTREACH ARM,PUBLIC LIGHTING | DUAL ARM,SLIP ON;STEEL;GALV;2 X 42 MM DIA,130 MM LG LANTERN MTG SPIGOTS;76 MM ID,300 MM LG BASE;SPECIAL DUAL OUTREACH, REFER TO RELEVANT WORKS ORDER; | GM POLES | GM POLES PTY LTD | DUAL ARM SPECIAL | CURRENT | 1
15674 | OUTREACH ARM,PUBLIC LIGHTING | DOUBLE ARM,SLIP ON;STEEL;GALV;2 X 42 MM DIA,130 MM LG LANTERN MTG SPIGOTS;76 MM ID,300 MM LG BASE;COMBINED S/L PEDESTRIAN CROSSING F/L COMBINATION, | GM POLES | GM POLES PTY LTD | DOUBLE ARM (SPECIAL) | CURRENT | 1
15675 | OUTREACH ARM,PUBLIC LIGHTING | STANDARD-SINGLE OUTREACH BRACKET;FOR PEDESTRAIN CROSSING FLOODLIGHT;SINGLE OUTREACH BKT FOR S/L-COMBINATION FOR APPROVED COLUMN;2 X 42 MM DIA;130 MM | GM POLES | GM POLES PTY LTD | DUAL OUTREACH (SPECIAL) | PURCHASE AS REQUIRED | 1
15680 | CABLE,CONTROL,ELECTRICAL | INSTRUMENTATION,20 CORE;0.5 MM SQ - 7/0.30 MM;PVC/PVC,TWISTED PAIR WITH OVERALL SCREEN,BLACK SHEATHED;CORES NUMBERED;AS2373 PART 1;100 M DRUM SIZE, | MIDLANDS | MIDLAND METALS | MMO-20X0.5 CU PE CTS PVC | CURRENT | 1
15680 | CABLE,CONTROL,ELECTRICAL | INSTRUMENTATION,20 CORE;0.5 MM SQ - 7/0.30 MM;PVC/PVC,TWISTED PAIR WITH OVERALL SCREEN,BLACK SHEATHED;CORES NUMBERED;AS2373 PART 1;100 M DRUM SIZE, | OLEX | OLEX AUSTRALIA PTY LTD | IBK183AA010CXAA | CURRENT | 2
15681 | PIPE,METALLIC | LEAD;152 MM NB;4.76 MM WALL THK;900 MM LG;0.06% COPPERISED SOFT LEAD;AS1812; PACK OF 10,PACK WEIGHT 240 KG; | CONALLOY |  | 152 MM NB | CURRENT | 1
15687 | LIGHT,MARKER,GROUND OBSTRUCTION. | AUTOMOTIVE,TRAFFIC HAZARD WARNING;AMBER; RIPPLE FLASHING BRANDED & BLACK IN-FILLED "ENERGEX",C/W LAMP-ON LED; AS1165;APPLETON LWP-80-R; | ENERGEX | ENERGEX |  | PURCHASE AS REQUIRED | 1
15689 | FUSE LINK,RING MAIN UNIT. | 12 KV;63 AMP HRC FUSE;FOR OIL INSULATED SWITCHGEAR;750 KVA LOW IMPEDANCE TRANSFORMER;PACK OF 3,PACK WEIGHT 6.0 KG; | COOPELEC | COOPER ELECTRICAL AUSTRALIA PTY LTD | 12OEFMA63 | CURRENT | 1
15690 | FUSE LINK,RING MAIN UNIT. | 12 KV;80 AMP HRC FUSE;FOR OIL INSULATED SWITCHGEAR;1000 KVA LOW IMPEDANCE TRANSFORMER;PACK OF 3,PACK WEIGHT 1.8 KG; | COOPELEC | COOPER ELECTRICAL AUSTRALIA PTY LTD | 12OHFMA80 | CURRENT | 1
15691 | FUSE LINK,RING MAIN UNIT. | 12 KV;120 AMP HRC FUSE;FOR OIL INSULATED SWITCHGEAR;1500 KVA LOW IMPEDANCE TRANSFORMER;PACK OF 1,PACK WEIGHT 2.5 KG; | COOPELEC | COOPER ELECTRICAL AUSTRALIA PTY LTD | 12OLGMA125 | CURRENT | 1
15698 | PRINTED CIRCUIT BOARD | TRIP CLOSE (ANTI PUMP) BOARD FOR BRUSH PMR RECLOSERS;TO SUIT SERIAL NO'S A05/62616 & A05/62618;C77/88;PLANT NO SEQUENCE RE130 UP TO RE 207 (EXCLUDING | BRUSH | BRUSH SWITCHGEAR AUSTRALIA | 5201040/00 | PHASING | 1
15702 | TIMER,INTERVAL | 0.3 SECS TO 30 SECS;PNEUMATIC;ATTACHES TO RELAY,AUXILIARY STOCK CODE 15703; PACK SIZE 1; | SPRECHER | SPRECHER + SCHUH | S&SCZA7-30 | PHASING | 1
15704 | CONTACTOR,ASSEMBLY CHANGEOVER | TP X 2;660 NOM V,AC3 RATING AT 415 V - 75 KW;415 V AC COILS;SUPPLIED ASSEMBLED & WIRED AS PER DWG CCSTD-EQ002-01;MTG PLATE SUPPLIED BY ENERGEX PANEL WORKSHOP | NHP | NHP ELECTRICAL ENGINEERING | CA1-100 CHANGE OVER | PURCHASE AS REQUIRED | 1
15704 | CONTACTOR,ASSEMBLY CHANGEOVER | TP X 2;660 NOM V,AC3 RATING AT 415 V - 75 KW;415 V AC COILS;SUPPLIED ASSEMBLED & WIRED AS PER DWG CCSTD-EQ002-01;MTG PLATE SUPPLIED BY ENERGEX PANEL WORKSHOP | ABB | ABB FAN PTY LTD |  | PURCHASE AS REQUIRED | 2
15708 | BATTERY,STORAGE | SEALED LEAD ACID;6 V;110 A/HR NOMINAL (70 AH - 100 AH),6 V BATTERY; NORMALLY DELIVERED TO SITE;PACK OF 1, PACK WEIGHT 48 KG; | LEGEND | LEGEND POWER SYSTEMS | BAT-HZB6/110F-AGM | PURCHASE AS REQUIRED | 1
15712 | GLOVES,CHEMICAL,PROTECTIVE | PVC;SIZE 95;GREEN;CUFF SIZE 45 MM; | BLKWOODS | J BLACKWOOD & SON LTD | 00505342/W6528SG | CURRENT | 1
15712 | GLOVES,CHEMICAL,PROTECTIVE | PVC;SIZE 95;GREEN;CUFF SIZE 45 MM; | PROTECTR |  | 505342 | CURRENT | 2
15715 | APRON,UTILITY. | BIB STYLE;BLACK;PVC;GENERAL PURPOSE; 914 MM WAIST;1219 MM LG;FOR PROTECTION WHEN HANDLING CHEMICALS; | CNWPL | CNW PL - SLACKS CREEK | ELLPVC48BHB | CURRENT | 2
15715 | APRON,UTILITY. | BIB STYLE;BLACK;PVC;GENERAL PURPOSE; 914 MM WAIST;1219 MM LG;FOR PROTECTION WHEN HANDLING CHEMICALS; | AUSTSAF | AUSTRALIAN SAFETY SUPPLIES | PVC48BHB | CURRENT | 2
15715 | APRON,UTILITY. | BIB STYLE;BLACK;PVC;GENERAL PURPOSE; 914 MM WAIST;1219 MM LG;FOR PROTECTION WHEN HANDLING CHEMICALS; | BLKWOOD | J BLACKWOOD & SON LTD | 231183 | CURRENT | 1
15716 | SIGN,TRAFFIC | WORK AREA;VINYL;BLACK LETTERING;YELLOW BACKGROUND;900 MM LG,600 MM W; CLASS 1W; C/W 2 GALV TUBES & 2 HOOKS; FOR USE WITH COLLAPSIBLE STAND,STOCK CODE 18041; | REFLEFAB | REFLECT FABRICS PL - 310680 | EXSC15716 | CURRENT | 1
15716 | SIGN,TRAFFIC | WORK AREA;VINYL;BLACK LETTERING;YELLOW BACKGROUND;900 MM LG,600 MM W; CLASS 1W; C/W 2 GALV TUBES & 2 HOOKS; FOR USE WITH COLLAPSIBLE STAND,STOCK CODE 18041; | ARTCRAFT | ARTCRAFT PTY LTD | SE-206-65 | CURRENT | 2
15717 | BAG,PLASTIC | POLYTHENE,H.D;WHITE;12 UM THK; 650 MM X 510 MM;FOR U/W SMALL WASTE PAPER BINS; PACK OF 50,CARTON OF 1000,PACK WEIGHT 12 KG; | SIGNET | SIGNET PTY LTD | 22675 | CURRENT | 1
15719 | TRANSDUCER,ELECTRICAL | Signal Isolator, 120V AC Aux, 0-100V DC Input, 0-10mA Output, for OLTC TPI Analogue Input for Microsacs | APCS | INACO AUTOMATION CONTROLS | SI139-1087100 | CURRENT | 1
15722 | CONNECTOR ASSEMBLY,ELECTRICAL. | 4 PIN FEMALE CONNECTOR;PANEL MTG;FOR USE WITH REMOTE CONTROL EXTENSION STATION; FOR PMR'S & CB'S;PACK OF 1; | ALCATEL | ALCATEL AUSTRALIA PTY LTD | ALCAC4FPZ | PURCHASE AS REQUIRED | 1
15723 | BATTERY,STORAGE | SEALED LEAD ACID;6 V;160 A/HR NOMINAL (150-200 AH),VALVE REGULATED SEALED BATTERY; PACK OF 1,PACK WEIGHT 26.4 KG; | LEGEND | LEGEND POWER SYSTEMS | BAT-HZB6/160F-AGM | PURCHASE AS REQUIRED | 1
15740 | TAG,MARKER | ALUMINIUM;50 MM DIA DISK,1 MM THK;W/3 MM CENTRAL FIXING HOLE;REFLECTIVE SURFACE TO BE YELLOW 3M HI-INTENSITY SHEETING; PACK SIZE 20;USED TO MARK WOOD POLES | ARTCRAFT | ARTCRAFT PTY LTD | XD 200 YELLOW | CURRENT | 2
15740 | TAG,MARKER | ALUMINIUM;50 MM DIA DISK,1 MM THK;W/3 MM CENTRAL FIXING HOLE;REFLECTIVE SURFACE TO BE YELLOW 3M HI-INTENSITY SHEETING; PACK SIZE 20;USED TO MARK WOOD POLES | GEOIND |  |  | CURRENT | 1
15742 | SLEEVE,COMPRESSION | FULL TENSION COMPRESSION;COPPER TUBE; COPPER COND;66 SQ MM;19/.083;TO BE MARKED AS PER AS1154-1;PACKS OF 50;U/W HEX COMPRESSION DIES 38-130 CU,REFER | TYCO | TYCO | THCS2/1 | CURRENT | 1
15742 | SLEEVE,COMPRESSION | FULL TENSION COMPRESSION;COPPER TUBE; COPPER COND;66 SQ MM;19/.083;TO BE MARKED AS PER AS1154-1;PACKS OF 50;U/W HEX COMPRESSION DIES 38-130 CU,REFER | UTILUX |  | THCS2/1 | CURRENT | 5
15743 | DIE,CRIMPING TOOL | STEEL;HEX;13.0 MM AF;FOR COPPER COMPRESSION SLEEVES ONTO 19/.083 CONDUCTOR U/W UTILUX COMPRESSION TOOL NO.38 A OR EQUIV;PACK OF 1,PACK WEIGHT | TEN | THE ENERGY NETWORK | K12-13.0-CU | CURRENT | 1
15743 | DIE,CRIMPING TOOL | STEEL;HEX;13.0 MM AF;FOR COPPER COMPRESSION SLEEVES ONTO 19/.083 CONDUCTOR U/W UTILUX COMPRESSION TOOL NO.38 A OR EQUIV;PACK OF 1,PACK WEIGHT | SPECFORC | SPECIALISED FORCE | 12T-13.0AFCU | CURRENT | 2
15743 | DIE,CRIMPING TOOL | STEEL;HEX;13.0 MM AF;FOR COPPER COMPRESSION SLEEVES ONTO 19/.083 CONDUCTOR U/W UTILUX COMPRESSION TOOL NO.38 A OR EQUIV;PACK OF 1,PACK WEIGHT | CABLACES | CABLACES | HT-13.0CU | CURRENT | 2
15744 | RELAY,TIME | DELAY TK;TIMER FOR MK1 OLTC CONTROL; | ENERGEX | ENERGEX | EWS | PHASING | 1
15745 | RELAY,TIME | DELAY TD;TIMER FOR MK1 OLTC CONTROL; | ENERGEX | ENERGEX | EWS | PHASING | 1
15747 | SCREW,MACHINE | Socket Security Screw, M6 x 20mm Lg, S/Steel Gde 304, Post Button HD, for Public Lighting Columns, Box of 100 | HOBSON | HOBSON ENGINEERING CO PTY LTD 393904 | IMS04BHM060020 | CURRENT | 1
15747 | SCREW,MACHINE | Socket Security Screw, M6 x 20mm Lg, S/Steel Gde 304, Post Button HD, for Public Lighting Columns, Box of 100 | SUMMIT | SUMMIT GROUP | 6BXCS2P06020 | CURRENT | 2
15747 | SCREW,MACHINE | Socket Security Screw, M6 x 20mm Lg, S/Steel Gde 304, Post Button HD, for Public Lighting Columns, Box of 100 | COVENTRY | COVENTRY FASTENERS QLD | 6X20MG304PBHSS | CURRENT | 2
15748 | PIPE,METALLIC | LEAD;20 MM NB;3.2 MM THK WALL;PROTECTIVE COVER OF 2 MM THK EXTRUDED PVC BEDDING, 2 MM DIA GALV STEEL WIRE ARMOUR,2.3 MM THK EXTRUDED PVC OVERSHEATH;ON TIMBER | BICC |  |  | STRATEGIC SPARE | 1
15756 | TRANSFORMER,ISOLATION | 15/50 KV INSULATION LEVEL;240 V,250/250 RATIO,100 VA BURDEN,1 PH,3% IMPEDANCE; 8 KG WEIGHT;RESIN CAST; | HANSOM |  |  | CURRENT | 1
15757 | BOX,ELECTRICAL,MULTIAPPLICATION. | POLYCARBONATE;380 MM H,280 MM W,230 MM D ;WEATHERPROOF TO IP67;SCREW ON COVER; ENCLOSURE EK PK230G,HINGES MB10622S,MTG PLATE EKPVTP;ASSEMBLED;PACK OF 1; | REXEL | REXEL PTY LTD | FIBEPK230G+MB10622S | CURRENT | 2
15757 | BOX,ELECTRICAL,MULTIAPPLICATION. | POLYCARBONATE;380 MM H,280 MM W,230 MM D ;WEATHERPROOF TO IP67;SCREW ON COVER; ENCLOSURE EK PK230G,HINGES MB10622S,MTG PLATE EKPVTP;ASSEMBLED;PACK OF 1; | NHP | NHP ELECTRICAL ENGINEERING | FIBEKPK230G+FIBMB10622S+FIBEKP | CURRENT | 2
15757 | BOX,ELECTRICAL,MULTIAPPLICATION. | POLYCARBONATE;380 MM H,280 MM W,230 MM D ;WEATHERPROOF TO IP67;SCREW ON COVER; ENCLOSURE EK PK230G,HINGES MB10622S,MTG PLATE EKPVTP;ASSEMBLED;PACK OF 1; | CNWPL | CNW PL - SLACKS CREEK | EKPK230G+MB10622S+EKPVTP | CURRENT | 1
15760 | INSULATOR,STANDOFF | AIRBREAK SWITCH POST;EPOXY;SOLID CORE;STUD MTG;11 KV NOM V;REPLACEMENT INSULATOR FOR STOCK CODE 14099 & 14532 ONLY;NGK BRAND AIRBREAK SWITCH ONLY; | NGK | NGK STANGER PTY LTD | 72928 | MAINTENANCE STOCK | 1
15762 | ARRESTER,ELECTRICAL SURGE | GAPLESS,METAL OXIDE;12 KV;10 KA;CLASS A; DIRECT M12;S/S MTG;POLYMER HOUSING; W/INSULATING CAP;PACK OF 1,PALLET OF 105 | MVTECH | MV TECHNOLOGY SOLUTIONS P/L | S3EK4 120-1CK4-Z Q99 | CURRENT | 2
15762 | ARRESTER,ELECTRICAL SURGE | GAPLESS,METAL OXIDE;12 KV;10 KA;CLASS A; DIRECT M12;S/S MTG;POLYMER HOUSING; W/INSULATING CAP;PACK OF 1,PALLET OF 105 | ACCULEC | ACCULEC PTY LTD - E18524 | OB12A-100STEQ | CURRENT | 1
15762 | ARRESTER,ELECTRICAL SURGE | GAPLESS,METAL OXIDE;12 KV;10 KA;CLASS A; DIRECT M12;S/S MTG;POLYMER HOUSING; W/INSULATING CAP;PACK OF 1,PALLET OF 105 | SIEMENS | SIEMENS LTD | 3EK4 120-1CK4-Z Q99 P50 | CURRENT | 5
15762 | ARRESTER,ELECTRICAL SURGE | GAPLESS,METAL OXIDE;12 KV;10 KA;CLASS A; DIRECT M12;S/S MTG;POLYMER HOUSING; W/INSULATING CAP;PACK OF 1,PALLET OF 105 | BRITECH | BRI-TECH PTY LTD | OB12-100STH | CURRENT | 2
15765 | SOLVENT,INDUSTRIAL. | FOR DEGREASING CABLES & INSULATORS;FOOD OIL DISTILLATE;FLAMMABLE LIQUID (FLASH POINT 62 DEG C);946 ML PLASTIC BOTTLE;TO BE USED WITH GLOVES,REFER STOCK CODE | REXEL | REXEL PTY LTD | 3MSCC4 | CURRENT | 2
15765 | SOLVENT,INDUSTRIAL. | FOR DEGREASING CABLES & INSULATORS;FOOD OIL DISTILLATE;FLAMMABLE LIQUID (FLASH POINT 62 DEG C);946 ML PLASTIC BOTTLE;TO BE USED WITH GLOVES,REFER STOCK CODE | GILBLODG | GILBERT LODGE AUSTRALIA | 3MCC-4 | CURRENT | 1
15765 | SOLVENT,INDUSTRIAL. | FOR DEGREASING CABLES & INSULATORS;FOOD OIL DISTILLATE;FLAMMABLE LIQUID (FLASH POINT 62 DEG C);946 ML PLASTIC BOTTLE;TO BE USED WITH GLOVES,REFER STOCK CODE | 3M | 3M AUSTRALIA PTY LTD | CC-4 | CURRENT | 2
15777 | REEL,CABLE | STEEL,TOROIDAL;HOT DIP GALVANISED;U/G LV CABLES;FLANGE (2000) X BARREL (1000) X INT.WIDTH (1000);5000 KG;PLAIN TYRE; AS3983;EMPTY DRUM WEIGHT = 430 KG; | RHEEM |  |  | PURCHASE AS REQUIRED | 1
15778 | REEL,CABLE | STEEL,TOROIDAL;HOT DIP GALVANISED;HV CABLES;FLANGE (2600) X BARREL (1400) X INT.WIDTH (1200);10,000 KG;I-BEAM TYPE; AS3983; | RHEEM |  |  | PURCHASE AS REQUIRED | 1
15785 | RIVET,BLIND | ALUMINIUM HEAD;9.5 MM BODY LG;3.2 MM GRIP LG;DOME HD;1.4 MM STEEL SHANK DIA; 2.4 MM DIA; | SUMMIT | SUMMIT GROUP | 11NPG155-15785 | CURRENT | 1
15785 | RIVET,BLIND | ALUMINIUM HEAD;9.5 MM BODY LG;3.2 MM GRIP LG;DOME HD;1.4 MM STEEL SHANK DIA; 2.4 MM DIA; | STATEWD | STATEWIDE FSTNERS & ENG SPLS PL | RAAAP33 | CURRENT | 2
15787 | TERMINAL GUARD,GROUND TRANSFORMER,LV | LOW VOLTAGE TERMINAL GUARD;FOR USE ON GROUND TRANSFORMERS;TO BE PACKED INTO INDIVIDUAL KIT FORM;USED IN C & I SUBSTATIONS OR GT STATIONS; | EZYSTRUT | EZYSTRUT CABLE & PIPE SUPPORTS | E15787 | CURRENT | 1
15788 | CABLE SUPPORT STAND,LV | TOP ENTRY;LOW VOLTAGE CABLE SUPPORT FRAME;MANUFACTURED OF E15788K GALVANISED EZYSTRUT INTO A KIT FORM;TO BE ASSEMBLED ON SITE;PACK OF 1,PACK WEIGHT 15 KG; | EZYSTRUT | EZYSTRUT CABLE & PIPE SUPPORTS | E15788K | CURRENT | 1
15789 | CABLE SUPPORT STAND,LV | BOTTOM ENTRY;LOW VOLTAGE CABLE SUPPORT FRAME;MANUFACTURED OF P1000 GALVANISED UNISTRUT INTO A KIT FORM;TO BE ASSEMBLED ON SITE; | UNISTRUT | UNISTRUT AUSTRALIA (MANUFACTURER) | Q4-122 | PURCHASE AS REQUIRED | 2
15789 | CABLE SUPPORT STAND,LV | BOTTOM ENTRY;LOW VOLTAGE CABLE SUPPORT FRAME;MANUFACTURED OF P1000 GALVANISED UNISTRUT INTO A KIT FORM;TO BE ASSEMBLED ON SITE; | EZYSTRUT | EZYSTRUT CABLE & PIPE SUPPORTS | E15789K | PURCHASE AS REQUIRED | 1
15789 | CABLE SUPPORT STAND,LV | BOTTOM ENTRY;LOW VOLTAGE CABLE SUPPORT FRAME;MANUFACTURED OF P1000 GALVANISED UNISTRUT INTO A KIT FORM;TO BE ASSEMBLED ON SITE; | WEBER | WEBER SOUTH PACIFIC PTY LTD | BOTTOM ENTRY | PURCHASE AS REQUIRED | 2
15790 | PLUG,PROTECTIVE,DUST & MOISTURE | PLASTIC REUSABLE COVER;TO SUIT 125 MM CONDUIT;PACK OF 1,PACK WEIGHT 0.15 KG; | IPLEX | IPLEX PIPELINES AUSTRALIA PTY LTD | H176 | CURRENT | 2
15790 | PLUG,PROTECTIVE,DUST & MOISTURE | PLASTIC REUSABLE COVER;TO SUIT 125 MM CONDUIT;PACK OF 1,PACK WEIGHT 0.15 KG; | TRI UGRD | TRI UNDERGROUND AUSTRALIA PTY LTD | TRIDC125 | CURRENT | 1
15790 | PLUG,PROTECTIVE,DUST & MOISTURE | PLASTIC REUSABLE COVER;TO SUIT 125 MM CONDUIT;PACK OF 1,PACK WEIGHT 0.15 KG; | HAYMANS | HAYMANS ELECTRICAL | CNXCAP125BLK | CURRENT | 2
15790 | PLUG,PROTECTIVE,DUST & MOISTURE | PLASTIC REUSABLE COVER;TO SUIT 125 MM CONDUIT;PACK OF 1,PACK WEIGHT 0.15 KG; | VINIDEX |  | 39631 | CURRENT | 2
15791 | LUBRICANT,CABLE PULLING | POLYMERGLYCOL BASED WATER LUBRICANT; GREEN;IN 10 LITRE RE-SEALABLE PLASTIC BUCKET;HAND APPLIABLE GEL,SAFE FOR USE ON ALL CABLE SHEATHS,USE AT A RATE OF 1 | SPECFORC | SPECIALISED FORCE | GREENLEE GEL-5 | CURRENT | 2
15791 | LUBRICANT,CABLE PULLING | POLYMERGLYCOL BASED WATER LUBRICANT; GREEN;IN 10 LITRE RE-SEALABLE PLASTIC BUCKET;HAND APPLIABLE GEL,SAFE FOR USE ON ALL CABLE SHEATHS,USE AT A RATE OF 1 | CNWPL | CNW PL - SLACKS CREEK | GTSHYDROLUBEC10 | CURRENT | 2
15791 | LUBRICANT,CABLE PULLING | POLYMERGLYCOL BASED WATER LUBRICANT; GREEN;IN 10 LITRE RE-SEALABLE PLASTIC BUCKET;HAND APPLIABLE GEL,SAFE FOR USE ON ALL CABLE SHEATHS,USE AT A RATE OF 1 | ADAPT | ADAPT AUSTRALIA PTY LTD | POLYWATER-J128 | CURRENT | 2
15791 | LUBRICANT,CABLE PULLING | POLYMERGLYCOL BASED WATER LUBRICANT; GREEN;IN 10 LITRE RE-SEALABLE PLASTIC BUCKET;HAND APPLIABLE GEL,SAFE FOR USE ON ALL CABLE SHEATHS,USE AT A RATE OF 1 | GENERAL | GENERAL TRADE SUPPLIES | HYDROLUBE C10 | CURRENT | 2
15791 | LUBRICANT,CABLE PULLING | POLYMERGLYCOL BASED WATER LUBRICANT; GREEN;IN 10 LITRE RE-SEALABLE PLASTIC BUCKET;HAND APPLIABLE GEL,SAFE FOR USE ON ALL CABLE SHEATHS,USE AT A RATE OF 1 | CNWPL | CNW PL - SLACKS CREEK | HYDROLUBEC10 | CURRENT | 1
15792 | FUSE LINK,ENCLOSED ELEMENT | 160 AMP;500 V AC;BLADE TYPE CONTACTS,DIN SIZE 1;AS2005,PART 1;PACK OF 3,PACK WEIGHT 0.70 KG;FOR USE WITH FUSE-SWITCH COMBINATION (STOCK CODES 15194 & 16861), | FUSECO | FUSECO PTY LTD | NH1F-160 | CURRENT | 2
15792 | FUSE LINK,ENCLOSED ELEMENT | 160 AMP;500 V AC;BLADE TYPE CONTACTS,DIN SIZE 1;AS2005,PART 1;PACK OF 3,PACK WEIGHT 0.70 KG;FOR USE WITH FUSE-SWITCH COMBINATION (STOCK CODES 15194 & 16861), | FLOWLINE | FLOWLINE INDUSTRIES PTY LTD | EM371696 | CURRENT | 1
15793 | FUSE LINK,ENCLOSED ELEMENT | 100 AMP;500 V AC;BLADE TYPE CONTACTS, DIN SIZE 1;AS2005,PART 1;PACK OF 3, PACK WEIGHT 0.70 KG;FOR USE WITH FUSE- SWITCH COMBINATION (STOCK CODES 15194 & | FUSECO | FUSECO PTY LTD | NH1F-100 | CURRENT | 1
15793 | FUSE LINK,ENCLOSED ELEMENT | 100 AMP;500 V AC;BLADE TYPE CONTACTS, DIN SIZE 1;AS2005,PART 1;PACK OF 3, PACK WEIGHT 0.70 KG;FOR USE WITH FUSE- SWITCH COMBINATION (STOCK CODES 15194 & | FLOWLINE | FLOWLINE INDUSTRIES PTY LTD | EM371690 | CURRENT | 2
15815 | SLEEVE,COMPRESSION | FULL TENSION COMPRESSION;COPPER TUBE; COPPER COND;23 SQ MM;7/.080;TO BE MARKED AS PER AS1154-1;USED WITH HEX COMPRESSION DIES 38-77 CU,STOCK CODE | TYCO | TYCO | TFCS1/1 | CURRENT | 1
15815 | SLEEVE,COMPRESSION | FULL TENSION COMPRESSION;COPPER TUBE; COPPER COND;23 SQ MM;7/.080;TO BE MARKED AS PER AS1154-1;USED WITH HEX COMPRESSION DIES 38-77 CU,STOCK CODE | UTILUX |  | TFCS1/1 | CURRENT | 5
15816 | SLEEVE,ELECTRICAL CONNECTOR | Compression, FT, 19/0.101" HDBC (Imp) & 19/2.56mm HDBC, Cu (scm) | TYCO | TYCO | TJCS1/1 | CURRENT | 2
15816 | SLEEVE,ELECTRICAL CONNECTOR | Compression, FT, 19/0.101" HDBC (Imp) & 19/2.56mm HDBC, Cu (scm) | LEGEND | LEGEND POWER SYSTEMS | PT95 | CURRENT | 1
15816 | SLEEVE,ELECTRICAL CONNECTOR | Compression, FT, 19/0.101" HDBC (Imp) & 19/2.56mm HDBC, Cu (scm) | UTILUX |  | TJCS1/1 | CURRENT | 5
15817 | DIE,CRIMPING TOOL | STEEL;HEX;19.3 MM AF;FOR COPPER COMPRESSION SLEEVES ONTO 19/.101 CONDUCTOR;U/W UTILUX COMPRESSION TOOL NO.38A OR EQUIV;PACK OF 1;PACK | TEN | THE ENERGY NETWORK | K12-19.3-CU | CURRENT | 1
15817 | DIE,CRIMPING TOOL | STEEL;HEX;19.3 MM AF;FOR COPPER COMPRESSION SLEEVES ONTO 19/.101 CONDUCTOR;U/W UTILUX COMPRESSION TOOL NO.38A OR EQUIV;PACK OF 1;PACK | SPECFORC | SPECIALISED FORCE | 12T-19.3AFCU | CURRENT | 2
15817 | DIE,CRIMPING TOOL | STEEL;HEX;19.3 MM AF;FOR COPPER COMPRESSION SLEEVES ONTO 19/.101 CONDUCTOR;U/W UTILUX COMPRESSION TOOL NO.38A OR EQUIV;PACK OF 1;PACK | CABLACES | CABLACES | HT-19.3CU | CURRENT | 2
15819 | MARKER,IDENTIFICATION | VINYL;25 MM HIGH NUMBERING,40 MM SQ BACKGROUND;BLACK PRINT ON WHITE RETROREFLECTIVE BACKGROUND;NUMBER 0; PRESSURE SENSITIVE;AS1744 SERIES C;PACK | CUTLER | CUTLER BRANDS PTY LTD | ENERGE-15819 | CURRENT | 2
15819 | MARKER,IDENTIFICATION | VINYL;25 MM HIGH NUMBERING,40 MM SQ BACKGROUND;BLACK PRINT ON WHITE RETROREFLECTIVE BACKGROUND;NUMBER 0; PRESSURE SENSITIVE;AS1744 SERIES C;PACK | ARTCRAFT | ARTCRAFT PTY LTD | NUMBER 0 | CURRENT | 1
15820 | MARKER,IDENTIFICATION | VINYL;25 MM HIGH NUMBERING,40 MM SQ BACKGROUND;BLACK PRINT ON WHITE RETROREFLECTIVE BACKGROUND;NUMBER 1; PRESSURE SENSITIVE;AS1744 SERIES C;PACK | CUTLER | CUTLER BRANDS PTY LTD | ENERGE-15820 | CURRENT | 2
15820 | MARKER,IDENTIFICATION | VINYL;25 MM HIGH NUMBERING,40 MM SQ BACKGROUND;BLACK PRINT ON WHITE RETROREFLECTIVE BACKGROUND;NUMBER 1; PRESSURE SENSITIVE;AS1744 SERIES C;PACK | ARTCRAFT | ARTCRAFT PTY LTD | NUMBER 1 | CURRENT | 1
15821 | MARKER,IDENTIFICATION | VINYL;25 MM HIGH NUMBERING,40 MM SQ BACKGROUND;BLACK PRINT ON WHITE RETROREFLECTIVE BACKGROUND;NUMBER 2; PRESSURE SENSITIVE;AS1744 SERIES C;PACK | CUTLER | CUTLER BRANDS PTY LTD | ENERGE-15821 | CURRENT | 2
15821 | MARKER,IDENTIFICATION | VINYL;25 MM HIGH NUMBERING,40 MM SQ BACKGROUND;BLACK PRINT ON WHITE RETROREFLECTIVE BACKGROUND;NUMBER 2; PRESSURE SENSITIVE;AS1744 SERIES C;PACK | ARTCRAFT | ARTCRAFT PTY LTD | NUMBER 2 | CURRENT | 1
15822 | MARKER,IDENTIFICATION | VINYL;25 MM HIGH NUMBERING,40 MM SQ BACKGROUND;BLACK PRINT ON WHITE RETROREFLECTIVE BACKGROUND;NUMBER 3; PRESSURE SENSITIVE;AS1744 SERIES C;PACK | CUTLER | CUTLER BRANDS PTY LTD | ENERGE-15822 | CURRENT | 2
15822 | MARKER,IDENTIFICATION | VINYL;25 MM HIGH NUMBERING,40 MM SQ BACKGROUND;BLACK PRINT ON WHITE RETROREFLECTIVE BACKGROUND;NUMBER 3; PRESSURE SENSITIVE;AS1744 SERIES C;PACK | ARTCRAFT | ARTCRAFT PTY LTD | NUMBER 3 | CURRENT | 1
15823 | MARKER,IDENTIFICATION | VINYL;25 MM HIGH NUMBERING,40 MM SQ BACKGROUND;BLACK PRINT ON WHITE RETROREFLECTIVE BACKGROUND;NUMBER 4; PRESSURE SENSITIVE;AS1744 SERIES C;PACK | CUTLER | CUTLER BRANDS PTY LTD | ENERGE-15823 | CURRENT | 2
15823 | MARKER,IDENTIFICATION | VINYL;25 MM HIGH NUMBERING,40 MM SQ BACKGROUND;BLACK PRINT ON WHITE RETROREFLECTIVE BACKGROUND;NUMBER 4; PRESSURE SENSITIVE;AS1744 SERIES C;PACK | BURNELL | RON BURNELL & CO | NUMBER 4 | CURRENT | 1
15824 | MARKER,IDENTIFICATION | VINYL;25 MM HIGH NUMBERING,40 SQ MM BACKGROUND;BLACK PRINT ON WHITE RETROREFLECTIVE BACKGROUND;NUMBER 5; PRESSURE SENSITIVE;AS1744 SERIES C;PACK | CUTLER | CUTLER BRANDS PTY LTD | ENERGE-15824 | CURRENT | 2
15824 | MARKER,IDENTIFICATION | VINYL;25 MM HIGH NUMBERING,40 SQ MM BACKGROUND;BLACK PRINT ON WHITE RETROREFLECTIVE BACKGROUND;NUMBER 5; PRESSURE SENSITIVE;AS1744 SERIES C;PACK | ARTCRAFT | ARTCRAFT PTY LTD | NUMBER 5 | CURRENT | 1
15825 | MARKER,IDENTIFICATION | VINYL;25 MM HIGH NUMBERING,40 MM SQ BACKGROUND;BLACK PRINT ON WHITE RETROREFLECTIVE BACKGROUND;NUMBER 6 OR 9;PRESSURE SENSITIVE;AS1744 SERIES C; | CUTLER | CUTLER BRANDS PTY LTD | ENERGE-15825 | CURRENT | 2
15826 | MARKER,IDENTIFICATION | VINYL;25 MM HIGH NUMBERING,40 MM SQ BACKGROUND;BLACK PRINT ON WHITE RETROREFLECTIVE BACKGROUND;NUMBER 7; PRESSURE SENSITIVE;AS1744 SERIES C;PACK | CUTLER | CUTLER BRANDS PTY LTD | ENERGE-15826 | CURRENT | 2
15826 | MARKER,IDENTIFICATION | VINYL;25 MM HIGH NUMBERING,40 MM SQ BACKGROUND;BLACK PRINT ON WHITE RETROREFLECTIVE BACKGROUND;NUMBER 7; PRESSURE SENSITIVE;AS1744 SERIES C;PACK | ARTCRAFT | ARTCRAFT PTY LTD | NUMBER 7 | CURRENT | 1
15827 | MARKER,IDENTIFICATION | VINYL;25 MM HIGH NUMBERING,40 MM SQ BACKGROUND;BLACK PRINT ON WHITE RETROREFLECTIVE BACKGROUND;NUMBER 8; PRESSURE SENSITIVE;AS1744 SERIES C;PACK | CUTLER | CUTLER BRANDS PTY LTD | ENERGE-15827 | CURRENT | 2
15827 | MARKER,IDENTIFICATION | VINYL;25 MM HIGH NUMBERING,40 MM SQ BACKGROUND;BLACK PRINT ON WHITE RETROREFLECTIVE BACKGROUND;NUMBER 8; PRESSURE SENSITIVE;AS1744 SERIES C;PACK | ARTCRAFT | ARTCRAFT PTY LTD | NUMBER 8 | CURRENT | 1
15829 | MARKER,IDENTIFICATION | VINYL;25 MM HIGH LETTERING,40 MM SQ BACKGROUND;BLACK PRINT ON WHITE RETROREFLECTIVE BACKGROUND;LETTER P; PRESSURE SENSITIVE;AS1744 SERIES C;PACK | CUTLER | CUTLER BRANDS PTY LTD | ENERGE-15829 | CURRENT | 2
15829 | MARKER,IDENTIFICATION | VINYL;25 MM HIGH LETTERING,40 MM SQ BACKGROUND;BLACK PRINT ON WHITE RETROREFLECTIVE BACKGROUND;LETTER P; PRESSURE SENSITIVE;AS1744 SERIES C;PACK | ARTCRAFT | ARTCRAFT PTY LTD | LETTER P | CURRENT | 1
15830 | MARKER,IDENTIFICATION | VINYL;25 MM HIGH LETTERING,40 MM SQ BACKGROUND;BLACK PRINT ON WHITE RETROREFLECTIVE BACKGROUND;LETTER L; PRESSURE SENSITIVE;AS1744 SERIES C;PACK | CUTLER | CUTLER BRANDS PTY LTD | ENERGE-15830 | PURCHASE AS REQUIRED | 2
15830 | MARKER,IDENTIFICATION | VINYL;25 MM HIGH LETTERING,40 MM SQ BACKGROUND;BLACK PRINT ON WHITE RETROREFLECTIVE BACKGROUND;LETTER L; PRESSURE SENSITIVE;AS1744 SERIES C;PACK | ARTCRAFT | ARTCRAFT PTY LTD | LETTER L | PURCHASE AS REQUIRED | 1
15831 | MARKER,IDENTIFICATION | VINYL;25 MM HIGH LETTERING,40 MM SQ BACKGROUND;BLACK PRINT ON WHITE RETROREFLECTIVE BACKGROUND;LETTER W; PRESSURE SENSITIVE;AS1744 SERIES C;PACK | CUTLER | CUTLER BRANDS PTY LTD | ENERGE-15831 | CURRENT | 2
15831 | MARKER,IDENTIFICATION | VINYL;25 MM HIGH LETTERING,40 MM SQ BACKGROUND;BLACK PRINT ON WHITE RETROREFLECTIVE BACKGROUND;LETTER W; PRESSURE SENSITIVE;AS1744 SERIES C;PACK | ARTCRAFT | ARTCRAFT PTY LTD | LETTER W | CURRENT | 1
15832 | PANEL,POWER DISTRIBUTION | 415 V;400 AMP CFS UNIT;MOUNTED ON 440 MM H,490 MM W,10 MM THK PANEL;TYPE ' X ' AS1795;C/W ELECTRO-TINNED NEUTRAL LINK & 4 MTG HOLES;PACK OF 1,PACK WEIGHT 3 KG; | FLOWLINE | FLOWLINE INDUSTRIES PTY LTD | ESQ082 | CURRENT | 1
15833 | MARKER,TAPE | Low density polyethelene; Yellow; 65um x 75mm wide x 250 m roll; To be used in conjunction with SC15834 for delineation of poles delivered to peg point; | IDENMARK | IDENTIMARK SOLUTIONS - 310679 | 15833 | CURRENT | 1
15833 | MARKER,TAPE | Low density polyethelene; Yellow; 65um x 75mm wide x 250 m roll; To be used in conjunction with SC15834 for delineation of poles delivered to peg point; | RMS | RELAY MONITORING SYSTEMS PL | 15833 | CURRENT | 2
15834 | NAIL PLATE | MILD STEEL;GALV;SUITABLE FOR HARDWOOD; 21 MM NOM SQ; BUILDING FOILS TYPE; 50 STRIPS OF 10 PER PACK;TO BE USED IN CONJUNCTION WITH STOCK CODE 15833 | SUMMIT | SUMMIT GROUP | 11NPG | CURRENT | 1
15834 | NAIL PLATE | MILD STEEL;GALV;SUITABLE FOR HARDWOOD; 21 MM NOM SQ; BUILDING FOILS TYPE; 50 STRIPS OF 10 PER PACK;TO BE USED IN CONJUNCTION WITH STOCK CODE 15833 | STATEWD | STATEWIDE FSTNERS & ENG SPLS PL | PSFF5 | CURRENT | 2
15836 | END CAP | HEAT SHRINKABLE;160 MM LG,65 TO 95 MM OD CABLE RANGE;PACK OF 100; | TECONN | TE CONNECTIVITY LTD | 102L055/S(S10) | CURRENT | 1
15839 | CROSSARM,WOOD | HARDWOOD;2700 MM LG;150 MM X 100 MM;ELEC POWER DISTRIBUTION;SPAR UNDRILLED; BUNDLE OF 12,150 MM SURFACE TO BE PAINTED AND GRADED;FOR THE MAUNFACTURE | DALEMYER | DALE MEYERS PTY LTD | HXB3150100FS270 | CURRENT | 1
15839 | CROSSARM,WOOD | HARDWOOD;2700 MM LG;150 MM X 100 MM;ELEC POWER DISTRIBUTION;SPAR UNDRILLED; BUNDLE OF 12,150 MM SURFACE TO BE PAINTED AND GRADED;FOR THE MAUNFACTURE | COFFSHAR | COFFS HARBOUR TRADING | 2700 MM LG;150 MM X 100 MM; | CURRENT | 2
15839 | CROSSARM,WOOD | HARDWOOD;2700 MM LG;150 MM X 100 MM;ELEC POWER DISTRIBUTION;SPAR UNDRILLED; BUNDLE OF 12,150 MM SURFACE TO BE PAINTED AND GRADED;FOR THE MAUNFACTURE | BORAL | BORAL | 2700 MM LG | CURRENT | 2
15848 | TERMINATION,ELECTRICAL POWER CABLE | 11 KV;FILLED JOINT;SHIM KIT FOR 25-95 SQ MM;PLY CABLE;U/W STOCK CODE 17575 & 17581; | RAYCHEM | RAYCHEM (AUSTRALIA) PTY LTD | AUST SQB-SP1 | PHASING | 1
15849 | LINK,ELECTRICAL DISCONNECT | 415 V;400 AMP;BLADE TYPE FITTED WITH DIN SIZE 2 CORROSION RESISTANT ADAPTING FEET;PHASE ISOLATING BLADE FOR STOCK CODES 15779 & 15780;PACK OF 50,PACK | SICAME | SICAME AUSTRALIA PTY LTD | APRHSIC400 | CURRENT | 2
15849 | LINK,ELECTRICAL DISCONNECT | 415 V;400 AMP;BLADE TYPE FITTED WITH DIN SIZE 2 CORROSION RESISTANT ADAPTING FEET;PHASE ISOLATING BLADE FOR STOCK CODES 15779 & 15780;PACK OF 50,PACK | NGK | NGK STANGER PTY LTD | M588900 | CURRENT | 1
15850 | BKT,ELECTRICAL POWER CABLE TERMINATION | POLE MTG;STEEL,GALV;PACK OF 1,PACK WEIGHT 10 KG,PALLET OF 20;FOR HEATSHRINK TERMINATIONS TO POLYMER SURGE ARRESTORS (STOCK CODE 15762),REFER UJ MAN 2/305; | HAYMAN | HAYMANS INDUSTRIES PTY LTD | 15850 | CURRENT | 1
15850 | BKT,ELECTRICAL POWER CABLE TERMINATION | POLE MTG;STEEL,GALV;PACK OF 1,PACK WEIGHT 10 KG,PALLET OF 20;FOR HEATSHRINK TERMINATIONS TO POLYMER SURGE ARRESTORS (STOCK CODE 15762),REFER UJ MAN 2/305; | LIVINGST | LIVINGSTONE ENGINEERING | 15850 | CURRENT | 2
15851 | TERMINATION,ELECTRICAL POWER CABLE | 11 KV;FILLED JOINT;SHIM KIT FOR 120-240 SQ MM;PLY CABLE;U/W STOCK CODES 17578 & 17596; | RAYCHEM | RAYCHEM (AUSTRALIA) PTY LTD | AUST SQB-SP5 | STRATEGIC SPARE | 1
15857 | MESH,BARRICADE | ORANGE;U.V. STABILISED HIGH DENSITY POLYETHELENE;1000 MM HIGH,25 M LG;TO BE USED IN CONJUNCTION WITH STOCK CODE 15630,REFER UCM 1/1;20 ROLLS PER PALLET, | IDENMARK | IDENTIMARK SOLUTIONS - 310679 | 15857 | CURRENT | 2
15857 | MESH,BARRICADE | ORANGE;U.V. STABILISED HIGH DENSITY POLYETHELENE;1000 MM HIGH,25 M LG;TO BE USED IN CONJUNCTION WITH STOCK CODE 15630,REFER UCM 1/1;20 ROLLS PER PALLET, | ARTCRAFT | ARTCRAFT PTY LTD | BM-14KG | CURRENT | 2
15857 | MESH,BARRICADE | ORANGE;U.V. STABILISED HIGH DENSITY POLYETHELENE;1000 MM HIGH,25 M LG;TO BE USED IN CONJUNCTION WITH STOCK CODE 15630,REFER UCM 1/1;20 ROLLS PER PALLET, | CUTLER | CUTLER BRANDS PTY LTD | ENERGE-15857 | CURRENT | 1
15858 | CLAMP,SHEATH POWER CABLE: | 11 KV;FILLED JOINT;3 PHASE;SOLDERLESS EARTH MODULE FOR 25 TO 70 SQ MM UNARMOURED PLY CABLES;REFER UJ MAN 2/600; | RAYCHEM | RAYCHEM (AUSTRALIA) PTY LTD | AUST-SQB-L2 | CURRENT | 1
15859 | CLAMP,SHEATH POWER CABLE: | 11 KV;FILLED JOINT;3 PHASE;SOLDERLESS EARTH MODULE FOR 95 TO 300 SQ MM UNARMOURED PLY CABLES;REFER UJ MAN 2/600; | RAYCHEM | RAYCHEM (AUSTRALIA) PTY LTD | AUST-SQB-L3 | CURRENT | 1
15860 | FERRULE,ELECTRICAL CONDUCTOR | CRIMP TYPE;COPPER;0.25 SQ IN TO 0.25 SQ IN;C/W CENTRE DIMPLE; | UTILUX |  | H1464/25 | MAINTENANCE STOCK | 2
15860 | FERRULE,ELECTRICAL CONDUCTOR | CRIMP TYPE;COPPER;0.25 SQ IN TO 0.25 SQ IN;C/W CENTRE DIMPLE; | CABLACES | CABLACES | CASB162 | MAINTENANCE STOCK | 1
15861 | TERMINAL,LUG | TUBULAR ALUMINIUM,SECTOR SHAPED,CRIMPED TYPE;FOR 120 SQ MM SOLID SECTOR 4 CORE CONDUCTOR;M12 PALM HOLE SIZE;PRE-FILLED W/JOINTING COMPOUND;REFER UJ MAN 1/110; | TYCO | TYCO | AGS4I120M12/1 (H8889X03/1 | CURRENT | 1
15861 | TERMINAL,LUG | TUBULAR ALUMINIUM,SECTOR SHAPED,CRIMPED TYPE;FOR 120 SQ MM SOLID SECTOR 4 CORE CONDUCTOR;M12 PALM HOLE SIZE;PRE-FILLED W/JOINTING COMPOUND;REFER UJ MAN 1/110; | UTILUX |  | H889X03/1 | CURRENT | 5
15864 | BRACKET,POLE | REGULATOR TYPE;STEEL STRUCTURE;GALV;TO SUPPORT REGULATOR CONTROL BOXES;PACK OF 2, PACK WEIGHT 6 KG,PALLET OF 50;REFER DWG 4850-A4 REV G; | HAYMAN | HAYMANS INDUSTRIES PTY LTD | 15864 | CURRENT | 1
15864 | BRACKET,POLE | REGULATOR TYPE;STEEL STRUCTURE;GALV;TO SUPPORT REGULATOR CONTROL BOXES;PACK OF 2, PACK WEIGHT 6 KG,PALLET OF 50;REFER DWG 4850-A4 REV G; | MEFCO | MEFCO AUSTRALIA PTY LTD SUNSHINE VIC | 15864 | CURRENT | 2
15865 | BASE,DISTRIBUTION PILLAR | LIGHTWEIGHT,DEEP;556 MM LG,524 MM W,355 MM H;POLYPROPYLENE NATURE GREEN;SUPPLIED WITH 4 D HD FIXING BOLTS;PALLET OF 80, PACK WEIGHT262 KG;SUITS COVERS STOCK | WEBER | WEBER SOUTH PACIFIC PTY LTD | ES1006 | CURRENT | 2
15865 | BASE,DISTRIBUTION PILLAR | LIGHTWEIGHT,DEEP;556 MM LG,524 MM W,355 MM H;POLYPROPYLENE NATURE GREEN;SUPPLIED WITH 4 D HD FIXING BOLTS;PALLET OF 80, PACK WEIGHT262 KG;SUITS COVERS STOCK | FULTON | FULTON INDUSTRIES PL | PB2G | CURRENT | 2
15865 | BASE,DISTRIBUTION PILLAR | LIGHTWEIGHT,DEEP;556 MM LG,524 MM W,355 MM H;POLYPROPYLENE NATURE GREEN;SUPPLIED WITH 4 D HD FIXING BOLTS;PALLET OF 80, PACK WEIGHT262 KG;SUITS COVERS STOCK | LEGEND | LEGEND POWER SYSTEMS | PBB-G-IM-CWK | CURRENT | 2
15865 | BASE,DISTRIBUTION PILLAR | LIGHTWEIGHT,DEEP;556 MM LG,524 MM W,355 MM H;POLYPROPYLENE NATURE GREEN;SUPPLIED WITH 4 D HD FIXING BOLTS;PALLET OF 80, PACK WEIGHT262 KG;SUITS COVERS STOCK | PLP AUST | PREFORMED LINE PRODUCTS (AUST) | D-UEC11MGE | CURRENT | 2
15865 | BASE,DISTRIBUTION PILLAR | LIGHTWEIGHT,DEEP;556 MM LG,524 MM W,355 MM H;POLYPROPYLENE NATURE GREEN;SUPPLIED WITH 4 D HD FIXING BOLTS;PALLET OF 80, PACK WEIGHT262 KG;SUITS COVERS STOCK | FLOWLINE | FLOWLINE INDUSTRIES PTY LTD | ES1006 | CURRENT | 1
15866 | CLOTH,CLEANING | NYLON REINFORCED PAPER;BLUE; 245 MM W,70 M LG;WALL MTD;CARTON OF 4, 288 PER PALLET;INDUSTRIAL USE ONLY; 4 PLY THK,REFER STOCK CODE 15526 FOR | ATOMSUPP | ATOM SUPPLY | 90618015 | CURRENT | 1
15866 | CLOTH,CLEANING | NYLON REINFORCED PAPER;BLUE; 245 MM W,70 M LG;WALL MTD;CARTON OF 4, 288 PER PALLET;INDUSTRIAL USE ONLY; 4 PLY THK,REFER STOCK CODE 15526 FOR | BLKWOODS | J BLACKWOOD & SON LTD | 01455007/4194 | CURRENT | 2
15866 | CLOTH,CLEANING | NYLON REINFORCED PAPER;BLUE; 245 MM W,70 M LG;WALL MTD;CARTON OF 4, 288 PER PALLET;INDUSTRIAL USE ONLY; 4 PLY THK,REFER STOCK CODE 15526 FOR | KIMCLARK |  | 4194 RAG-ON-A-ROLL | CURRENT | 2
15868 | CAPACITOR UNIT. | 5 KV,23.55 KVAR;SINGLE PHASE;3 UF;4.71 AMP @ 50 HZ;50 HZ;NON PCB IMPREGNANT; POLYPROPYLENE FILM DIELECTRIC;EXTERNALLY FUSED;2 BUSHING PER UNIT;SS CONTAINER; | ABB | ABB FAN PTY LTD | CHDX-S190 | CURRENT | 1
15869 | BOX,ELECTRICAL,MULTIAPPLICATION. | 600 MM W X 400 MM H X 300 MM D AL; WEATHERPROOF TO IP55;SLIDING DOOR, REMOVABLE EQUIP PLATE;FOR USE IN SUBSTATION SWITCH YARDS;PACK OF | ENI | ENI INDUSTRIES PL | 84187 | CURRENT | 1
15869 | BOX,ELECTRICAL,MULTIAPPLICATION. | 600 MM W X 400 MM H X 300 MM D AL; WEATHERPROOF TO IP55;SLIDING DOOR, REMOVABLE EQUIP PLATE;FOR USE IN SUBSTATION SWITCH YARDS;PACK OF | GLOBAL | GLOBAL MANUFACTURING GROUP | ENERGEX-11688-A1 | CURRENT | 2
15870 | BOX,ELECTRICAL,MULTIAPPLICATION. | ALUMINIUM;800 MM X 600 MM X 400 MM; WEATHERPROOF TO IP55;HINGED DOOR, REMOVABLE EQUIP PLATE,HINGED ADJUSTABLE REMOVABLE EQUIP PLATE;FOR USE IN | GLOBAL | GLOBAL MANUFACTURING GROUP | ENERGEX-11689-A1 | CURRENT | 1
15870 | BOX,ELECTRICAL,MULTIAPPLICATION. | ALUMINIUM;800 MM X 600 MM X 400 MM; WEATHERPROOF TO IP55;HINGED DOOR, REMOVABLE EQUIP PLATE,HINGED ADJUSTABLE REMOVABLE EQUIP PLATE;FOR USE IN | ENERGEX | ENERGEX |  | CURRENT | 1
15871 | BOX,ELECTRICAL,MULTIAPPLICATION. | ALUMINIUM;800 MM X 600 MM X 400 MM; WEATHERPROOF TO IP55;HINGED DOOR, REMOVABLE EQUIP PLATE;FOR USE IN SUBSTATION SWITCH YARDS;PACK OF | ENI | ENI INDUSTRIES PL | 84181 | CURRENT | 1
15871 | BOX,ELECTRICAL,MULTIAPPLICATION. | ALUMINIUM;800 MM X 600 MM X 400 MM; WEATHERPROOF TO IP55;HINGED DOOR, REMOVABLE EQUIP PLATE;FOR USE IN SUBSTATION SWITCH YARDS;PACK OF | GLOBAL | GLOBAL MANUFACTURING GROUP | ENERGEX-11690-A1 | CURRENT | 2
15871 | BOX,ELECTRICAL,MULTIAPPLICATION. | ALUMINIUM;800 MM X 600 MM X 400 MM; WEATHERPROOF TO IP55;HINGED DOOR, REMOVABLE EQUIP PLATE;FOR USE IN SUBSTATION SWITCH YARDS;PACK OF | ENERGEX | ENERGEX |  | CURRENT | 1
15872 | ARC SUPPRESSOR - INTERRUPTER. | 12 KV;3 PHASE;600 AMP;SUITABLE FOR FITTING TO MORLYNN SIDE BREAK ISOLATOR SWITCH STOCK CODE 02629;C/W MTG BRACKETS ;ORDER IN MULTIPLES OF 3 FROM SUPPLIER; | NGK | NGK STANGER PTY LTD | 70400-3 | CURRENT | 1
15873 | SWITCH FUSE GEAR | 12 KV;3 PHASE;2 SW;400 AMP;1 FUSE SW; 100 AMP;21 GKA BKG CURR;55 KA MKG CURR; 3 PHASE TRIP;OIL INSUL;TO SUIT IMPT;SDAF 3,SERIES 2; | ABB | ABB FAN PTY LTD | SDAF3 SERIES 2* | PHASING | 1
15882 | INSULATION SLEEVING,ELEC,SPEC | STRAIGHT,STEPPED;HV,NON HEAT SHRINK;FOR 95 SQ MM ALUM OR COPPER TERMINATIONS TO ANDELEC RMU'S;KIT OF 3;REFER UJ MAN 2/902; | TECONN | TE CONNECTIVITY LTD | AUST-SQB6 | CURRENT | 1
15884 | INSULATION SLEEVING,ELEC,SPEC | STRAIGHT,STEPPED;HV,NON HEAT SHRINK;FOR 240 SQ MM ALUM TERMINATIONS TO ANDELEC RMU'S;1 PACK = KIT OF 3;REFER UJ MAN 2/902; | TECONN | TE CONNECTIVITY LTD | AUST-SQB8 | CURRENT | 1
15885 | CIRCUIT BREAKER | MINIATURE SP;250 V AC;16 AMP;6 KA BKG CAP;FOR USE IN MAJOR ROAD S/L PANEL STOCK CODE 10412;PACK OF 1; | REXEL | REXEL PTY LTD | TERDTM6116C | CURRENT | 1
15885 | CIRCUIT BREAKER | MINIATURE SP;250 V AC;16 AMP;6 KA BKG CAP;FOR USE IN MAJOR ROAD S/L PANEL STOCK CODE 10412;PACK OF 1; | REXEL | REXEL PTY LTD | TERDTCB6116C | CURRENT | 2
15885 | CIRCUIT BREAKER | MINIATURE SP;250 V AC;16 AMP;6 KA BKG CAP;FOR USE IN MAJOR ROAD S/L PANEL STOCK CODE 10412;PACK OF 1; | NHP | NHP ELECTRICAL ENGINEERING | TERDTCB6116C | CURRENT | 2
15894 | FERRULE,ELECTRICAL CONDUCTOR | REDUCING,CRIMP TYPE;COPPER;95 TO 70 SQ MM;C/W CENTRE BARRIER,125 MM MAX O/A LG; REFER TO UJ MAN 2/600; | CABLACES | CABLACES | CASR95/70 | STRATEGIC SPARE | 1
15894 | FERRULE,ELECTRICAL CONDUCTOR | REDUCING,CRIMP TYPE;COPPER;95 TO 70 SQ MM;C/W CENTRE BARRIER,125 MM MAX O/A LG; REFER TO UJ MAN 2/600; | BURNDY | BURNDY CABLE SUPPORT SYSTEMS | BS9570B | STRATEGIC SPARE | 2
15904 | SWITCH FUSE GEAR | 12 KV;3 PHASE;1 FUSE SW;200 AMP NORM CURR;21.9 KA MKG CURR;3 PHASE TRIP;OIL INSUL;AS2067-1977;ABB SDAF SERIES 2; | ABB | ABB FAN PTY LTD | SDAF SER 2* | STRATEGIC SPARE | 1
15911 | TRANSFORMER,DISTRIBUTION | 11 KV;100 KVA;1 PHASE;CROSSARM MTG;BSH HV 180-90 LV BSH;MINERAL OIL INSULATED; ONAN;SWER;11000/12700/500-250 V, 9.09/7.87/20-40 AMP CAN BE SOURCED FROM | CROMPARK | CROMPARK | 11 KV 100 KVA | STRATEGIC SPARE | 1
15914 | TRANSFORMER,CURRENT | PROTECTION,POST TYPE;O/D;CAPACITOR BANK PROTECTION;36 KV;3 CORES,CORES 1 & 2,100 0/1 AMP,CORE 3,400/5 AMP;CORES 1 & 2,0. 05 PL350 R4.5,CORE 3,2.5 P100; | ABB | ABB FAN PTY LTD | TYPE 06/36 | STRATEGIC SPARE | 1
15917 | PRINTED CIRCUIT BOARD | DOUBLE-SIDED THROUGH-HOLE-PLATED (THP); ANALOG BOARD;ENERGEX REF 5000-0403;PC SACS; | DIGILIN |  | REF 3914 | STRATEGIC SPARE | 1
15918 | CLAMP,ELECTRICAL | Parallel Groove, 95-240mm2 Cu Main & Tap, U-Bolt, NT, Transverse Grooved, (scm) | PENTA | PENTA AUST (TMAC THEW & MCCANN/HYLEC) | PA12231 | CURRENT | 1
15918 | CLAMP,ELECTRICAL | Parallel Groove, 95-240mm2 Cu Main & Tap, U-Bolt, NT, Transverse Grooved, (scm) | THEWMCAN | TMAC THEW & MCCANN GROUP | TM12231 | CURRENT | 2
15919 | TERMINAL,LUG | DRILLED PALM,TINNED COPPER CRIMP TYPE; FOR 70 SQ MM,19/2.14 MM COPPER COND; M12 PALM HOLE;HEAVY DUTY LUG FOR USE ON VERTICAL OPERATION AIR BREAK SW; | TECONN | TE CONNECTIVITY LTD | SEG70M12/1 | CURRENT | 1
15919 | TERMINAL,LUG | DRILLED PALM,TINNED COPPER CRIMP TYPE; FOR 70 SQ MM,19/2.14 MM COPPER COND; M12 PALM HOLE;HEAVY DUTY LUG FOR USE ON VERTICAL OPERATION AIR BREAK SW; | LEGEND | LEGEND POWER SYSTEMS | CAL70-12 | CURRENT | 2
15919 | TERMINAL,LUG | DRILLED PALM,TINNED COPPER CRIMP TYPE; FOR 70 SQ MM,19/2.14 MM COPPER COND; M12 PALM HOLE;HEAVY DUTY LUG FOR USE ON VERTICAL OPERATION AIR BREAK SW; | CABLACES | CABLACES | CAL70-12 | CURRENT | 2
15922 | BATTERY,STORAGE | SEALED LEAD ACID;24 V;AMP/HR;CONSISTING OF 2 X 3 CYLINDRICAL MONOBLOC 12 V,8.0 A/HR BATTERIES;C CASE LOW MAINT,PROVIDED WITH PUSH ON SPADE CONNECTORS TO SUIT | GATESENG |  | 42H08590020F (6 CYL = 1 SET) | MAINTENANCE STOCK | 1
15928 | CABLE,CONTROL,ELECTRICAL | 0.6/1 KV;SUBSTATION CONTROL;4 CORES;4 SQ MM-7/0.85 MM;PVC/PVC,BLACK SHEATH;CORES NUMBERED,WHITE CHARACTERS ON BLACK, CABLE LG MARKED AT ONE M;WHEN STOCKS | OLEX | OLEX AUSTRALIA PTY LTD | GAHP09RP04CXWW 4 SQ MM | PURCHASE AS REQUIRED | 1
15930 | BOX,INTERMEDIATE PACKAGING | CARDBOARD,CORRUGATED NO 3 C FLUTE; REGULAR SCORED & SLOTTED;GLUED;305 MM LG ;155 MM W;142 MM H KNOCK-DOWN FORM;10 PALLET OF 1700;PALLET WEIGHT 200 KG; | SIGNET | SIGNET PTY LTD | 9322 | CURRENT | 1
15936 | REEL,CABLE | STEEL TOROIDAL;HOT DIPPED GALVANISED; BARE OVERHEAD CONDUCTORS;FLANGE (1000) X BARREL (500) X INTERNAL WIDTH (500); PLAIN TYPE;AS3983;EMPTY DRUM WEIGHT = 80 | RHEEM |  |  | PURCHASE AS REQUIRED | 1
15938 | ARRESTER,ELECTRICAL SURGE | GAPLESS,TYPE,ZNO;36 KV;10 KA;1MA@ 12 KV; DIRECT M12 S/S MTG;POLYMER HOUSING; LINE M12 S/S STUD;SUBSTATION & CABLE TERMINATION APPLICATION,FOR 33 KV NOM V | ABB | ABB FAN PTY LTD | 784122 | CURRENT | 2
15938 | ARRESTER,ELECTRICAL SURGE | GAPLESS,TYPE,ZNO;36 KV;10 KA;1MA@ 12 KV; DIRECT M12 S/S MTG;POLYMER HOUSING; LINE M12 S/S STUD;SUBSTATION & CABLE TERMINATION APPLICATION,FOR 33 KV NOM V | BRITECH | BRI-TECH PTY LTD | OB36-100STH | CURRENT | 2
15938 | ARRESTER,ELECTRICAL SURGE | GAPLESS,TYPE,ZNO;36 KV;10 KA;1MA@ 12 KV; DIRECT M12 S/S MTG;POLYMER HOUSING; LINE M12 S/S STUD;SUBSTATION & CABLE TERMINATION APPLICATION,FOR 33 KV NOM V | MVTECH | MV TECHNOLOGY SOLUTIONS P/L | S3EK4 360-1CR4-Z Q97 R59 | CURRENT | 2
15938 | ARRESTER,ELECTRICAL SURGE | GAPLESS,TYPE,ZNO;36 KV;10 KA;1MA@ 12 KV; DIRECT M12 S/S MTG;POLYMER HOUSING; LINE M12 S/S STUD;SUBSTATION & CABLE TERMINATION APPLICATION,FOR 33 KV NOM V | ACCULEC | ACCULEC PTY LTD - E18524 | OB36A-100STEQ | CURRENT | 1
15939 | SWITCH,LOAD BREAK | 15 KV;3 PHASE;200 AMP CONT CURRENT; 200 AMP CAP BANK BKG CAP;6.3 KVA FOR 1 SEC;9 KA MKG CAP;VACUUM INTERRUPT MED;HV OUTDOOR PORCELAIN BUSHINGS; | JOSLYN |  | VSV | PHASING | 2
15939 | SWITCH,LOAD BREAK | 15 KV;3 PHASE;200 AMP CONT CURRENT; 200 AMP CAP BANK BKG CAP;6.3 KVA FOR 1 SEC;9 KA MKG CAP;VACUUM INTERRUPT MED;HV OUTDOOR PORCELAIN BUSHINGS; | RAMSAY & |  | SWITCH,LOAD TRANSFER | PHASING | 1
15940 | SWITCH FUSE GEAR | PADMOUNTED 12 KV;3 PHASE;2 SW;630 AMP NORM CURR;20 KA BKG CAP ON TEE-OFF;20 KA SHT CCT W/STAND CURR;2 CIRCUIT BKR TEE-OFF;200 AMP NORM CURR;SF6 INSUL;O/D; | MERLGERN |  | RM6 | PHASING | 1
15945 | FERRULE,ELECTRICAL CONDUCTOR | REDUCING,CRIMP TYPE;BI-METAL;35 SQ MM ALUM TO 25 SQ MM COPPER;C/W CENTRE BARRIER,70 MM MAX O/A LG;REFER UJ MAN 2/600; | UTILUX |  | H15408/1 | CURRENT | 1
15948 | FERRULE,ELECTRICAL CONDUCTOR | REDUCING,CRIMP TYPE;BI-METAL;240 SQ MM ALUM TO 185 SQ MM COPPER;C/W CENTRE BARRIER,150 MM MAX O/A LG;REFER UJ MAN 2/600;PACK OF 1,PACK WEIGHT 0.3 KG; | TYCO | TYCO | BK240-185/1 | CURRENT | 2
15948 | FERRULE,ELECTRICAL CONDUCTOR | REDUCING,CRIMP TYPE;BI-METAL;240 SQ MM ALUM TO 185 SQ MM COPPER;C/W CENTRE BARRIER,150 MM MAX O/A LG;REFER UJ MAN 2/600;PACK OF 1,PACK WEIGHT 0.3 KG; | LEGEND | LEGEND POWER SYSTEMS | BLK240/185 | CURRENT | 1
15948 | FERRULE,ELECTRICAL CONDUCTOR | REDUCING,CRIMP TYPE;BI-METAL;240 SQ MM ALUM TO 185 SQ MM COPPER;C/W CENTRE BARRIER,150 MM MAX O/A LG;REFER UJ MAN 2/600;PACK OF 1,PACK WEIGHT 0.3 KG; | UTILUX |  | BK240-185/1 | CURRENT | 5
15950 | FERRULE,ELECTRICAL CONDUCTOR | CRIMP TYPE;ALUM;240 SQ MM TO 240 SQ MM; C/W CENTRE DIMPLE;REFER UJ MAN 2/600; PACK OF 1,PACK WEIGHT 0.24 KG;REFER SC02143 FOR DIE; | LEGEND | LEGEND POWER SYSTEMS | ALK240 | CURRENT | 1
15950 | FERRULE,ELECTRICAL CONDUCTOR | CRIMP TYPE;ALUM;240 SQ MM TO 240 SQ MM; C/W CENTRE DIMPLE;REFER UJ MAN 2/600; PACK OF 1,PACK WEIGHT 0.24 KG;REFER SC02143 FOR DIE; | CABLACES | CABLACES | ALK240 | CURRENT | 2
15951 | FERRULE,ELECTRICAL CONDUCTOR | CRIMP TYPE;BI-METAL;240 SQ MM ALUM TO 240 SQ MM COPPER;C/W CENTRE BARRIER, 150 MM MAX O/A LG;REFER UJ MAN 2/600; | CABLACES | CABLACES | BLK240/240 | CURRENT | 1
15951 | FERRULE,ELECTRICAL CONDUCTOR | CRIMP TYPE;BI-METAL;240 SQ MM ALUM TO 240 SQ MM COPPER;C/W CENTRE BARRIER, 150 MM MAX O/A LG;REFER UJ MAN 2/600; | BURNDY | BURNDY CABLE SUPPORT SYSTEMS | BABS240240 | CURRENT | 2
15952 | WRAPPING,STRETCH | POLYPHENYLENE;500 MM W;1310 M LG;25 UM THK;STRETCH TO AT LEAST 200% (CAST FILM);25 ROLLS PER PALLET;FOR PROTECTION & PACKAGING OF STORES STOCK ITEMS,ORDER | FROMM | FROMM PACKAGING AUSTRALIA PL | 3205.HD | CURRENT | 1
15952 | WRAPPING,STRETCH | POLYPHENYLENE;500 MM W;1310 M LG;25 UM THK;STRETCH TO AT LEAST 200% (CAST FILM);25 ROLLS PER PALLET;FOR PROTECTION & PACKAGING OF STORES STOCK ITEMS,ORDER | PROMARK | PROMARK PACKAGING PTY LTD GEEBUNG | CAST FILM SG2006 | CURRENT | 2
15961 | CONTROL MODULE. | MODULAR INTERFACE FOR CIRCUIT BREAKER CONTROL;32 V OR 110 V DC;RAIL MTG G32 OR TH35 RAIL;FOR USE WITH MINISACS - 24 V DC I/O RATING;MODEL MICC1; | CIRCSOL | CIRCUIT SOLUTIONS PL | MICC | CURRENT | 1
15969 | TRANSFORMER,DISTRIBUTION | 11 KV;750 KVA;3 PHASE;PADMOUNT;HAZ HV 180 LV BSH;MINERAL OIL INSULATED;ONAN; DYN 11;C/W EB LV SWITCHGEAR;QUALITY SYSTEM AS3901;(NO HV SWITCHGEAR); | QEC |  |  | PURCHASE AS REQUIRED | 2
15969 | TRANSFORMER,DISTRIBUTION | 11 KV;750 KVA;3 PHASE;PADMOUNT;HAZ HV 180 LV BSH;MINERAL OIL INSULATED;ONAN; DYN 11;C/W EB LV SWITCHGEAR;QUALITY SYSTEM AS3901;(NO HV SWITCHGEAR); | ABB | ABB FAN PTY LTD |  | PURCHASE AS REQUIRED | 1
15973 | BRACKET,MOUNTING | FOR USE WITH OUTDOOR METERING UNIT; GALV;STEEL;400 MM MOUNTING SLOT CENTRES; PACK OF 6;PACK WEIGHT 53 KG; | GLOBAL | GLOBAL MANUFACTURING GROUP | ENERGEX-7638-A3 | PURCHASE AS REQUIRED | 1
15978 | MARKER,IDENTIFICATION | Pressure Sensitive Vinyl, 190 x 40mm, Legend "METERED" 20mm H, Black Text on White Retroreflective B/Ground, AS1744 | UES | UTILITY ENGRAVING & SIGNS | 15978 | CURRENT | 1
15980 | LABEL | GRAVOPLY OR EQUIV,RED BACKGROUND/WHITE LETTERING;PRESSURE SENSITIVE ADHESIVE DOUBLE COATED TAPE;30 MM W,80 MM LG; PHASE CONNECTION LABEL FOR ATTACHING TO | ES | QUALITY ENGRAVING SERVICES PTY LTD | 15980 | CURRENT | 2
15980 | LABEL | GRAVOPLY OR EQUIV,RED BACKGROUND/WHITE LETTERING;PRESSURE SENSITIVE ADHESIVE DOUBLE COATED TAPE;30 MM W,80 MM LG; PHASE CONNECTION LABEL FOR ATTACHING TO | CUTLER | CUTLER BRANDS PTY LTD | ENERGE-15980 | CURRENT | 1
15981 | LABEL | GRAVOPLY OR EQUIV,RED BACKGROUND/WHITE LETTERING;PRESSURE SENSITIVE ADHESIVE DOUBLE COATED TAPE;30 MM W,80 MM LG; PHASE CONNECTION LABEL FOR ATTACHING TO | ES | QUALITY ENGRAVING SERVICES PTY LTD | 15981 | CURRENT | 2
15981 | LABEL | GRAVOPLY OR EQUIV,RED BACKGROUND/WHITE LETTERING;PRESSURE SENSITIVE ADHESIVE DOUBLE COATED TAPE;30 MM W,80 MM LG; PHASE CONNECTION LABEL FOR ATTACHING TO | CUTLER | CUTLER BRANDS PTY LTD | ENERGE-15981 | CURRENT | 1
15982 | LABEL | GRAVOPLY OR EQUIV,RED BACKGROUND/WHITE LETTERING;PRESSURE SENSITIVE ADHESIVE DOUBLE COATED TAPE;30 MM W,80 MM LG; PHASE CONNECTION LABEL FOR ATTACHING TO | CUTLER | CUTLER BRANDS PTY LTD | ENERGE-15982 | CURRENT | 1
15982 | LABEL | GRAVOPLY OR EQUIV,RED BACKGROUND/WHITE LETTERING;PRESSURE SENSITIVE ADHESIVE DOUBLE COATED TAPE;30 MM W,80 MM LG; PHASE CONNECTION LABEL FOR ATTACHING TO | ES | QUALITY ENGRAVING SERVICES PTY LTD | 15982 | CURRENT | 2
15983 | LABEL | GRAVOPLY OR EQUIV;RED BACKGROUND/WHITE LETTERING;74 MM W,114 MM LG;WARNING SIGN ;FOR SEPARATE HV & LV EARTHING,AS PER DWG;FOR U/W STOCK CODE 17954;PACK OF | CUTLER | CUTLER BRANDS PTY LTD | ENERGE-15983 | CURRENT | 1
15983 | LABEL | GRAVOPLY OR EQUIV;RED BACKGROUND/WHITE LETTERING;74 MM W,114 MM LG;WARNING SIGN ;FOR SEPARATE HV & LV EARTHING,AS PER DWG;FOR U/W STOCK CODE 17954;PACK OF | ES | QUALITY ENGRAVING SERVICES PTY LTD | 15983 | CURRENT | 2
15991 | REEL,CABLE | STEEL,TOROIDAL;PAINTED;LV ABC (STOCK CODE 11927);FLANGE (1600) X BARREL (800) X INT WIDTH (750);3000 KG;PLAIN TYPE,DRUMS ARE OWNED BY OLEX CABLES; | OLEX | OLEX AUSTRALIA PTY LTD |  | PURCHASE AS REQUIRED | 1
15995 | TERMINAL,LUG | STALK,BI-METAL,CRIMP TYPE;FOR 35 SQ MM ALUM XLPE CONDUCTOR;12 MM DIA,30 MM LG COPPER STALK,C/W SEMI-CIRCULAR SLOT;USED IN CONJUNCTION WITH 11 KV HAZELMEYER | LEGEND | LEGEND POWER SYSTEMS | BS35/12S | CURRENT | 2
15995 | TERMINAL,LUG | STALK,BI-METAL,CRIMP TYPE;FOR 35 SQ MM ALUM XLPE CONDUCTOR;12 MM DIA,30 MM LG COPPER STALK,C/W SEMI-CIRCULAR SLOT;USED IN CONJUNCTION WITH 11 KV HAZELMEYER | CABLACES | CABLACES | BSC35/12S | CURRENT | 2
15995 | TERMINAL,LUG | STALK,BI-METAL,CRIMP TYPE;FOR 35 SQ MM ALUM XLPE CONDUCTOR;12 MM DIA,30 MM LG COPPER STALK,C/W SEMI-CIRCULAR SLOT;USED IN CONJUNCTION WITH 11 KV HAZELMEYER | TECONN | TE CONNECTIVITY LTD | BS35-12/1 | CURRENT | 1
16001 | TRANSFORMER,VOLTAGE | INSTRUMENT,METERING;O/D,POLE MTG; 11 KV/110 V;100 VA;3 PHASE;50 HZ; MINERAL OIL INSULATED;CLASS 0.5 M, CATA;FV 1.1; | MODERNPR |  |  | PURCHASE AS REQUIRED | 1
16007 | TERMINATION,ELECTRICAL POWER CABLE | 11 KV;OUTDOOR KIT;3 PHASE;FOR 240 SQ MM ALUM XLPE CONDUCTOR;HEAT SHRINK;800 MM TAIL LGTH;REFER UJ MAN 2/305; | RAYCHEM | RAYCHEM (AUSTRALIA) PTY LTD | AUST-SQB-32 | PHASING | 1
16011 | CABLE,POWER,ELECTRICAL | 11 KV;180 SQ MM;AAAC/1120;SINGLE CORE; XLPE INSULATED,BLACK POLYETHYLENE SHEATHED;COVERED CONDUCTOR;AS1531; 500 M DRUM; | OLEX | OLEX AUSTRALIA PTY LTD | UJAJ73AA001AAGX | PURCHASE AS REQUIRED | 1
16023 | CONDUIT,NONMETALLIC,FLEXIBLE | PVC, 25mm, Med Duty, Grey, Corrugated, 50m Roll, AS/NZS 2053.4 | TRI UGRD | TRI UNDERGROUND AUSTRALIA PTY LTD | CONCMD2550 | CURRENT | 2
16023 | CONDUIT,NONMETALLIC,FLEXIBLE | PVC, 25mm, Med Duty, Grey, Corrugated, 50m Roll, AS/NZS 2053.4 | CLIPSAL | GERARD INDUSTRIES QLD DIVSN P/L | CLI9025TCMGY | CURRENT | 1
16023 | CONDUIT,NONMETALLIC,FLEXIBLE | PVC, 25mm, Med Duty, Grey, Corrugated, 50m Roll, AS/NZS 2053.4 | CNWPL | CNW PL - SLACKS CREEK | CLI9025TCMGY | CURRENT | 2
16023 | CONDUIT,NONMETALLIC,FLEXIBLE | PVC, 25mm, Med Duty, Grey, Corrugated, 50m Roll, AS/NZS 2053.4 | HAYMANS | HAYMANS ELECTRICAL | CLI9025TCMGY | CURRENT | 2
16028 | CABLE GLAND | CORROGATED GLAND,FOR ERICSSON TELEPHONE ISOLATION SYSTEM;PVC;WHITE/GREY;25 MM DIA;USED TO CONNECT CORROGATED CONDUIT TO COMBIESTER ENCLOSURE;PACK OF 20; | REXEL | REXEL PTY LTD | 279C25GY | CURRENT | 1
16028 | CABLE GLAND | CORROGATED GLAND,FOR ERICSSON TELEPHONE ISOLATION SYSTEM;PVC;WHITE/GREY;25 MM DIA;USED TO CONNECT CORROGATED CONDUIT TO COMBIESTER ENCLOSURE;PACK OF 20; | BLKWOODS | J BLACKWOOD & SON LTD | 01925954/279C25-GY | CURRENT | 2
16028 | CABLE GLAND | CORROGATED GLAND,FOR ERICSSON TELEPHONE ISOLATION SYSTEM;PVC;WHITE/GREY;25 MM DIA;USED TO CONNECT CORROGATED CONDUIT TO COMBIESTER ENCLOSURE;PACK OF 20; | CLIPSAL | GERARD INDUSTRIES QLD DIVSN P/L | CLI279C25 | CURRENT | 5
16033 | CONNECTOR BAR,ELECTRICAL | HIGH VOLTAGE ISOLATION LINK;15 KV TEST; 4 WAY WITH LINKS & COVERS;AUSTEL APPROVED; | EUGAQUIP |  | HVB 15-4 | CURRENT | 1
16035 | CONNECTOR-SWITCH | TELEPHONE FACE PLATE;PLASTICS,WHITE; STANDARD 600 SERIES TELEPHONE SOCKET; FOR ERICSSON TELEPHONE ISOLATION SYSTEM; PACK OF 10; | REXEL | REXEL PTY LTD | CLI31VTOWE | CURRENT | 1
16035 | CONNECTOR-SWITCH | TELEPHONE FACE PLATE;PLASTICS,WHITE; STANDARD 600 SERIES TELEPHONE SOCKET; FOR ERICSSON TELEPHONE ISOLATION SYSTEM; PACK OF 10; | CLIPSAL | GERARD INDUSTRIES QLD DIVSN P/L | CLI2031VTO | CURRENT | 2
16046 | BRACKET,MOUNTING | F.M.S.GALVANISED STEEL;FROM 40 MM X 5 MM ,WITH 121 MM HOLE CENTRE MTG;ADAPTOR BRACKET,TEE SHAPED;PACK OF 20,WEIGHT 10.20 KG;TO BE USED FOR OMEGA MTG | SEWELFRG | GREG SEWELL FORGINGS PTY LTD | 6160 | CURRENT | 1
16065 | RECLOSER | 12 KV;3 PHASE;50 HZ;560 AMP;10 KA BKG CAP;4 SHOTS TO L/O;O/C,E/F & SEP PROT, MICROTRIP 2 RELAY;CONCRETE OR WOOD POLE MTG;CT RATIO 200/1 AMP,SF6 INSULATED,5 M | BRUSH | BRUSH SWITCHGEAR AUSTRALIA |  | PURCHASE AS REQUIRED | 1
16079 | FERRULE,ELECTRICAL CONDUCTOR | CRIMP TYPE;COPPER;120 SQ MM TO 120 SQ MM ;CENTRE DIMPLE;REFER UJ MAN 2/600; PACK OF 1;PACK WEIGHT 0.08KG; | LEGEND | LEGEND POWER SYSTEMS | CAS120 | CURRENT | 2
16079 | FERRULE,ELECTRICAL CONDUCTOR | CRIMP TYPE;COPPER;120 SQ MM TO 120 SQ MM ;CENTRE DIMPLE;REFER UJ MAN 2/600; PACK OF 1;PACK WEIGHT 0.08KG; | TECONN | TE CONNECTIVITY LTD | CK120/20 | CURRENT | 1
16079 | FERRULE,ELECTRICAL CONDUCTOR | CRIMP TYPE;COPPER;120 SQ MM TO 120 SQ MM ;CENTRE DIMPLE;REFER UJ MAN 2/600; PACK OF 1;PACK WEIGHT 0.08KG; | PLP AUST | PREFORMED LINE PRODUCTS (AUST) | EPCJ-120-16.5AF | CURRENT | 2
16083 | INSULATING VARNISH | Elmotherm VA42, Red Varnish, Air Dry, 300g Aerosol, for sealing damaged porcelain insulators | REGAL | REGAL BELOIT CORPORATION | 818-S015-0042-PP | CURRENT | 5
16083 | INSULATING VARNISH | Elmotherm VA42, Red Varnish, Air Dry, 300g Aerosol, for sealing damaged porcelain insulators | HAYMANS | HAYMANS ELECTRICAL | AIM818-S015-0042-005 | CURRENT | 1
16083 | INSULATING VARNISH | Elmotherm VA42, Red Varnish, Air Dry, 300g Aerosol, for sealing damaged porcelain insulators | HAYMANS | HAYMANS ELECTRICAL | ISO818-V300004RD | CURRENT | 2
16088 | RELAY,FEEDER DIFFERENTIAL. | FD;1 AMP;2 NO SR CONT;1 HR FLAG;SCREW TERM;R6 REYMOS CASE;FLUSH MTG;BS142; | SIEMENS | SIEMENS LTD | 7PG2111-1DA30-0DB0 | CURRENT | 1
16089 | TERMINAL,LUG | STALK,BI-METAL,CRIMP TYPE; 17.3 MM AF; FOR 95 SQ MM ALUM XLPE CONDUCTOR; 22 MM DIA,40 MM LG COPPER STALK,C/W SEMI-CIRCULAR SLOT & RING CONNECTOR; | TYCO | TYCO | BAH-022100040 | CURRENT | 1
16089 | TERMINAL,LUG | STALK,BI-METAL,CRIMP TYPE; 17.3 MM AF; FOR 95 SQ MM ALUM XLPE CONDUCTOR; 22 MM DIA,40 MM LG COPPER STALK,C/W SEMI-CIRCULAR SLOT & RING CONNECTOR; | CABLACES | CABLACES | BSC95/12K | CURRENT | 2
16090 | TERMINAL,LUG | STALK,COPPER CRIMP TYPE;FOR 240 SQ MM MM XLPE AL CONDUCTOR;40 MM LG COPPER STAL C/W SEMI-CIRCULAR SLOT & RING CONNECT USED IN CONJUNCTION WITH 11 KV | TYCO | TYCO | BLMC-95/240-MFX | CURRENT | 1
16090 | TERMINAL,LUG | STALK,COPPER CRIMP TYPE;FOR 240 SQ MM MM XLPE AL CONDUCTOR;40 MM LG COPPER STAL C/W SEMI-CIRCULAR SLOT & RING CONNECT USED IN CONJUNCTION WITH 11 KV | CABLACES | CABLACES | BSC240/12K | CURRENT | 2
16092 | REACTOR | AF BLOCKING;1.0 MH;50/1045 HZ;12KV; 3 PHASE;16 KA FOR 3 SEC;PLATFORM MTG; OIL INSULATED;OUTDOOR;AS1028-1992; MAGNETIC /AIR CORE; | ABB | ABB FAN PTY LTD | 138183 | STRATEGIC SPARE | 1
16104 | PEN,RECORDER | DISPOSABLE INK CARTRIDGE;C/W NIB;BLUE; LOWER CHANNEL;PACK OF 5;SHELF LIFE 1 YEAR,FOR LINEAR CHANNEL RECORDER MODEL 4020; | LINEAR | L | 0100-0105 | PURCHASE AS REQUIRED | 1
16105 | TRANSFORMER,DISTRIBUTION | 11 KV;100 KVA;3 PHASE;PADMOUNT;HAZ HV 180 LV BSH;MINERAL OIL INSULATED;ONAN; DYN 11;3 CR12 CUBICLES;C/W ABB SDAF HV AUTO FUSE SWITCH UNIT,EXT LHS & EB LV | ABB | ABB FAN PTY LTD |  | CURRENT | 1
16106 | FUSE ELEMENT,ELEC | 65 AMP;36 KV;DROPOUT ELEMENT TYPE, CLASS'E' (VERY SLOW ACTING);TYPE SMD-20, S & C CAT NO.604065;FOR USE WITH SMD-20 DROPOUT UNIT; | S & C |  | 604065 | PHASING | 1
16106 | FUSE ELEMENT,ELEC | 65 AMP;36 KV;DROPOUT ELEMENT TYPE, CLASS'E' (VERY SLOW ACTING);TYPE SMD-20, S & C CAT NO.604065;FOR USE WITH SMD-20 DROPOUT UNIT; | BOWTHORP | BOWTHORP | 604065 | PHASING | 2
16107 | FUSE ELEMENT,ELEC | 80 AMP;36 KV;DROPOUT ELEMENT TYPE,CLASS 'E'(VERY SLOW ACTING);TYPE SMD-20,S & C CAT NO.604080;FOR USE WITH SMD-20 DROPOUT UNIT;PACK OF 10; | S & C |  | 604080 | MAINTENANCE STOCK | 1
16111 | KEY,SOCKET HEAD SCREW | HEX;1/4 IN X 5/32 IN;FOR PIN HEAD,BUTTON HEAD SCREW;FOR USE ON STREET LIGHTING COLUMN DOOR RETAINING SCREW (STOCK CODE 15747);PACK OF 10; | CNWPL | CNW PL - SLACKS CREEK | BORABW4165 | CURRENT | 2
16111 | KEY,SOCKET HEAD SCREW | HEX;1/4 IN X 5/32 IN;FOR PIN HEAD,BUTTON HEAD SCREW;FOR USE ON STREET LIGHTING COLUMN DOOR RETAINING SCREW (STOCK CODE 15747);PACK OF 10; | STATEWD | STATEWIDE FSTNERS & ENG SPLS PL | ABW41625 | CURRENT | 2
16111 | KEY,SOCKET HEAD SCREW | HEX;1/4 IN X 5/32 IN;FOR PIN HEAD,BUTTON HEAD SCREW;FOR USE ON STREET LIGHTING COLUMN DOOR RETAINING SCREW (STOCK CODE 15747);PACK OF 10; | C&LTOOL | CALTCO T/A C&L TOOL CENTRE | 5300-IH5/32X25 | CURRENT | 1
16112 | CROSSARM,METAL | STEEL;GALV;2 X 4830 MM LG (ASSEMBLY); 180 MM X 75 MM CHANNEL;ELEC POWER TRANSMISSION; 'J' STRUCTURE CROSSARM REPLACEMENT; | ENERGEX | ENERGEX | 4830 MM LG | PURCHASE AS REQUIRED | 1
16114 | INSULATOR,SUSPENSION | DISC,NORMAL PROFILE;GLASS;16 MM IEC BALL & SOCKET,WITH ZINC COLLAR; 254 MM DIA,146 MM PITCH;70 KN MIN FAILING LOAD; | NGK | NGK STANGER PTY LTD | CA-515MZ OR CA-501MZ | PHASING | 2
16114 | INSULATOR,SUSPENSION | DISC,NORMAL PROFILE;GLASS;16 MM IEC BALL & SOCKET,WITH ZINC COLLAR; 254 MM DIA,146 MM PITCH;70 KN MIN FAILING LOAD; | SEDIVER |  | B8/146DC | PHASING | 1
16115 | CLEVIS BALL ASSEMBLY | FORGED STEEL;GALV;70 KN MIN FAILING LOAD ;FOR USE WITH BALL & SOCKET INSULATORS; | DULHUNTY | DULHUNTY INDUSTRIES PTY LTD | BC-70 | CURRENT | 1
16117 | SOCKET TONGUE. | FORGED STEEL;GALV;70 KN MIN FAILING LOAD ;FOR USE WITH BALL & SOCKET INSULATORS; PACK OF 20,PACK WEIGHT 16 KG; | DULHUNTY | DULHUNTY INDUSTRIES PTY LTD | ST-70 | CURRENT | 1
16117 | SOCKET TONGUE. | FORGED STEEL;GALV;70 KN MIN FAILING LOAD ;FOR USE WITH BALL & SOCKET INSULATORS; PACK OF 20,PACK WEIGHT 16 KG; | THEWMCAN | TMAC THEW & MCCANN GROUP | 70/ST | CURRENT | 2
16117 | SOCKET TONGUE. | FORGED STEEL;GALV;70 KN MIN FAILING LOAD ;FOR USE WITH BALL & SOCKET INSULATORS; PACK OF 20,PACK WEIGHT 16 KG; | APP |  | ST 70 | CURRENT | 2
16118 | GUARD,TOWER | Anti-Climbing Device, Transmission Tower Security Barrier, for Narrow Tower Base Spread <5m, Galv Steelwork & Fastenings Set of 4 c/w 1 x Ladder Support, | ERGON | ERGON ENERGY | 16118 | PHASING | 1
16129 | CIRCUIT BREAKER | OUTDOOR;SF6;MAGRINI GALILEO; 36 KV;3 PHASE;2000 AMP;25 KA BKG CAP; 110 V DC MOTOR CHRG SPRING;110 V DC TRIPPING;SC 14856 CAN BE USE AS A | MGRNIGAL |  | GIE25 | CURRENT | 1
16130 | SCREW,TAPPING,THREAD CUTTING | SELF DRILLING POINT;STEEL;PAN HD, PHILLIPS DRIVE;NO 7;20 MM LG;PACK OF 200 ,CARTON OF 5000;FOR USE AS METER TOP MTG SCREW; | CNWPL | CNW PL - SLACKS CREEK | MAT PHN-G7M20 | CURRENT | 1
16130 | SCREW,TAPPING,THREAD CUTTING | SELF DRILLING POINT;STEEL;PAN HD, PHILLIPS DRIVE;NO 7;20 MM LG;PACK OF 200 ,CARTON OF 5000;FOR USE AS METER TOP MTG SCREW; | CNWPL | CNW PL - SLACKS CREEK | CLI357PH20 | CURRENT | 2
16130 | SCREW,TAPPING,THREAD CUTTING | SELF DRILLING POINT;STEEL;PAN HD, PHILLIPS DRIVE;NO 7;20 MM LG;PACK OF 200 ,CARTON OF 5000;FOR USE AS METER TOP MTG SCREW; | CLIPSAL | GERARD INDUSTRIES QLD DIVSN P/L | CLI357PH20 | CURRENT | 5
16131 | SCREW,TAPPING,THREAD CUTTING | SELF DRILLING POINT;STEEL;PAN HD, PHILLIPS DRIVE;NO 7;40 MM LG;PACK OF 100 ;FOR USE AS METER TOP MTG SCREW; | CNWPL | CNW PL - SLACKS CREEK | MAT PHN-G7M40 | CURRENT | 1
16131 | SCREW,TAPPING,THREAD CUTTING | SELF DRILLING POINT;STEEL;PAN HD, PHILLIPS DRIVE;NO 7;40 MM LG;PACK OF 100 ;FOR USE AS METER TOP MTG SCREW; | CNWPL | CNW PL - SLACKS CREEK | CLI357PH40 | CURRENT | 2
16131 | SCREW,TAPPING,THREAD CUTTING | SELF DRILLING POINT;STEEL;PAN HD, PHILLIPS DRIVE;NO 7;40 MM LG;PACK OF 100 ;FOR USE AS METER TOP MTG SCREW; | CLIPSAL | GERARD INDUSTRIES QLD DIVSN P/L | CLI357PH40 | CURRENT | 5
16138 | SKIN PROTECTIVE COMPOUND | EMULSION;SKIN DEFENSE;WATER SOLUBLE; FOR PROTECTION AGAINST DIRT, GREASE & OILS; PREVENTS PERSPERATION/SKIN SOFTENING WHEN WEARING GLOVES;1000 ML BOTTLE | ATOMSUPP | ATOM SUPPLY | 31020052 | CURRENT | 1
16138 | SKIN PROTECTIVE COMPOUND | EMULSION;SKIN DEFENSE;WATER SOLUBLE; FOR PROTECTION AGAINST DIRT, GREASE & OILS; PREVENTS PERSPERATION/SKIN SOFTENING WHEN WEARING GLOVES;1000 ML BOTTLE | HANLEY | HANLEY INDUSTRIAL ENTERPRISES 459057 | PA31157 | CURRENT | 2
16139 | SKIN PROTECTIVE COMPOUND | LOTION;SKIN CARE;WATER SOLUBLE;FOR PROTECTION OF HANDS/FACE AFTER WASHING BATHING OR SHOWERING;1000 ML BOTTLE, STOKO LOTION,AFTER WORK CARE; | BLKWOODS | J BLACKWOOD & SON LTD | 03364834/33886 | PHASING | 2
16139 | SKIN PROTECTIVE COMPOUND | LOTION;SKIN CARE;WATER SOLUBLE;FOR PROTECTION OF HANDS/FACE AFTER WASHING BATHING OR SHOWERING;1000 ML BOTTLE, STOKO LOTION,AFTER WORK CARE; | HANLEY | HANLEY INDUSTRIAL ENTERPRISES 459057 | PA33891 | PHASING | 2
16139 | SKIN PROTECTIVE COMPOUND | LOTION;SKIN CARE;WATER SOLUBLE;FOR PROTECTION OF HANDS/FACE AFTER WASHING BATHING OR SHOWERING;1000 ML BOTTLE, STOKO LOTION,AFTER WORK CARE; | ATOMSUPP | ATOM SUPPLY | 304860 | PHASING | 1
16140 | HAND CLEANER | LIQUID PASTE;WATER SOLUBLE; NON-AGGRESSIVE WALNUT SCRUBBER WITH SKIN PROTECTIVE AGENT;2000 ML BOTTLE,6 PER CARTON,TOTAL PACK WEIGHT 14 KG;SOLOPOL L | ATOMSUPP | ATOM SUPPLY | 40000827 | CURRENT | 1
16140 | HAND CLEANER | LIQUID PASTE;WATER SOLUBLE; NON-AGGRESSIVE WALNUT SCRUBBER WITH SKIN PROTECTIVE AGENT;2000 ML BOTTLE,6 PER CARTON,TOTAL PACK WEIGHT 14 KG;SOLOPOL L | HANLEY | HANLEY INDUSTRIAL ENTERPRISES 459057 | DASOL2LTPK | CURRENT | 2
16140 | HAND CLEANER | LIQUID PASTE;WATER SOLUBLE; NON-AGGRESSIVE WALNUT SCRUBBER WITH SKIN PROTECTIVE AGENT;2000 ML BOTTLE,6 PER CARTON,TOTAL PACK WEIGHT 14 KG;SOLOPOL L | BLKWOODS | J BLACKWOOD & SON LTD | 00864433/98318706 | CURRENT | 2
16141 | HAND CLEANER | LIQUID PASTE;WATER SOLUBLE; NON-AGGRESIVE WALNUT SCRUBBER WITH SKIN PROTECTIVE AGENT;250 ML TUBE,12 PER CARTON,PACK WEIGHT 3 KG;SOLOPOL L; | ATOMSUPP | ATOM SUPPLY | 90120068 | CURRENT | 1
16141 | HAND CLEANER | LIQUID PASTE;WATER SOLUBLE; NON-AGGRESIVE WALNUT SCRUBBER WITH SKIN PROTECTIVE AGENT;250 ML TUBE,12 PER CARTON,PACK WEIGHT 3 KG;SOLOPOL L; | BLKWOODS | J BLACKWOOD & SON LTD | 05178326/34981 | CURRENT | 2
16141 | HAND CLEANER | LIQUID PASTE;WATER SOLUBLE; NON-AGGRESIVE WALNUT SCRUBBER WITH SKIN PROTECTIVE AGENT;250 ML TUBE,12 PER CARTON,PACK WEIGHT 3 KG;SOLOPOL L; | ATOMSUPP | ATOM SUPPLY | 30009743 GREVEN | CURRENT | 2
16141 | HAND CLEANER | LIQUID PASTE;WATER SOLUBLE; NON-AGGRESIVE WALNUT SCRUBBER WITH SKIN PROTECTIVE AGENT;250 ML TUBE,12 PER CARTON,PACK WEIGHT 3 KG;SOLOPOL L; | ALPHA | ALPHA FIRST AID SUPPLIES QLD | 500015 | CURRENT | 2
16153 | CABLE,POWER,ELECTRICAL | 0.6/1 KV;25 SQ MM(7 STRAND);COMPACTED ALUM;2 CORE;BLACK XLPE;AERIAL BUNDLE CABLE;AS3560 320 M DRUM SIZE, DRUM WEIGHT 90 KG,PALLETS OF 6 DRUMS; | MIDLANDS | MIDLAND METALS | MMO-LVABC 2 X25 AL X | CURRENT | 1
16153 | CABLE,POWER,ELECTRICAL | 0.6/1 KV;25 SQ MM(7 STRAND);COMPACTED ALUM;2 CORE;BLACK XLPE;AERIAL BUNDLE CABLE;AS3560 320 M DRUM SIZE, DRUM WEIGHT 90 KG,PALLETS OF 6 DRUMS; | PRYSMIAN | PRYSMIAN POWER CABLES & SYSTEMS AUST | 2012576 252CLOBAC | CURRENT | 2
16153 | CABLE,POWER,ELECTRICAL | 0.6/1 KV;25 SQ MM(7 STRAND);COMPACTED ALUM;2 CORE;BLACK XLPE;AERIAL BUNDLE CABLE;AS3560 320 M DRUM SIZE, DRUM WEIGHT 90 KG,PALLETS OF 6 DRUMS; | OLEX | OLEX AUSTRALIA PTY LTD | XDAB17AA002 | CURRENT | 2
16155 | CABLE,POWER,ELECTRICAL | 0.6/1 KV;35 SQ MM (7 STRAND);COMPACTED ALUM;4 CORE;BLACK XLPE;AERIAL BUNDLED CABLE;AS3560;150 M DRUM SIZE, DRUM WEIGHT 96 KG,PALLETS OF 8; | MIDLANDS | MIDLAND METALS | MMO-LVABC 4 X 35 AL X | CURRENT | 1
16155 | CABLE,POWER,ELECTRICAL | 0.6/1 KV;35 SQ MM (7 STRAND);COMPACTED ALUM;4 CORE;BLACK XLPE;AERIAL BUNDLED CABLE;AS3560;150 M DRUM SIZE, DRUM WEIGHT 96 KG,PALLETS OF 8; | OLEX | OLEX AUSTRALIA PTY LTD | XDAB18AA004 | CURRENT | 2
16156 | REACTOR | INRUSH LIMITING;500 AMP;50 HZ;36 KV; 1 PHASE;16.5 KA FOR 3 SEC;PEDESTAL POST INSULATOR MTG;AIR INSULATED;OUTDOOR; AS1028;202 KG; | TRENCH |  | 1-31202 | MAINTENANCE STOCK | 1
16156 | REACTOR | INRUSH LIMITING;500 AMP;50 HZ;36 KV; 1 PHASE;16.5 KA FOR 3 SEC;PEDESTAL POST INSULATOR MTG;AIR INSULATED;OUTDOOR; AS1028;202 KG; | DRAWING | DRAWING NO | 1-29236 (TRENCH DWG) | MAINTENANCE STOCK | 2
16156 | REACTOR | INRUSH LIMITING;500 AMP;50 HZ;36 KV; 1 PHASE;16.5 KA FOR 3 SEC;PEDESTAL POST INSULATOR MTG;AIR INSULATED;OUTDOOR; AS1028;202 KG; | TRENCH |  | 1-29236 | MAINTENANCE STOCK | 2
16157 | SWITCH FUSE GEAR | 12 KV;3 PHASE;1 SW;400 AMP NORM CURR; 400 AMP BKG CAP;50 KA MKG CAP;20 KA SHT CCT WITH STAND FOR 3 SEC;OIL INSUL; | ABB | ABB FAN PTY LTD |  | PHASING | 1
16158 | BASE,DISTRIBUTION PILLAR | LIGHTWEIGHT,SPLIT;POLYPROPYLENE;GREEN; SUPPLIED WITH SECURING STUDS,JOINTING COMPOUND & ASSEMBLY INSTRUCTIONS; PACK OF 1,PACK WEIGHT 3.5 KG; | WEBER | WEBER SOUTH PACIFIC PTY LTD | SBK-G-IM-SDK | CURRENT | 2
16158 | BASE,DISTRIBUTION PILLAR | LIGHTWEIGHT,SPLIT;POLYPROPYLENE;GREEN; SUPPLIED WITH SECURING STUDS,JOINTING COMPOUND & ASSEMBLY INSTRUCTIONS; PACK OF 1,PACK WEIGHT 3.5 KG; | FULTON | FULTON INDUSTRIES PL | PB2G-SP | CURRENT | 2
16158 | BASE,DISTRIBUTION PILLAR | LIGHTWEIGHT,SPLIT;POLYPROPYLENE;GREEN; SUPPLIED WITH SECURING STUDS,JOINTING COMPOUND & ASSEMBLY INSTRUCTIONS; PACK OF 1,PACK WEIGHT 3.5 KG; | LEGEND | LEGEND POWER SYSTEMS | SBK-G-IM-SDK | CURRENT | 2
16158 | BASE,DISTRIBUTION PILLAR | LIGHTWEIGHT,SPLIT;POLYPROPYLENE;GREEN; SUPPLIED WITH SECURING STUDS,JOINTING COMPOUND & ASSEMBLY INSTRUCTIONS; PACK OF 1,PACK WEIGHT 3.5 KG; | PLP AUST | PREFORMED LINE PRODUCTS (AUST) | D-UEC11MGES | CURRENT | 2
16158 | BASE,DISTRIBUTION PILLAR | LIGHTWEIGHT,SPLIT;POLYPROPYLENE;GREEN; SUPPLIED WITH SECURING STUDS,JOINTING COMPOUND & ASSEMBLY INSTRUCTIONS; PACK OF 1,PACK WEIGHT 3.5 KG; | FLOWLINE | FLOWLINE INDUSTRIES PTY LTD | ES1006/1 | CURRENT | 1
16170 | SPLICE,CONDUCTOR | SUPERLOCK,HELICAL;STEEL GALV;GALV STEEL STRAND;7/2.75 MM;BOX OF 50; BOXWEIGHT 9 KG; | TYCO | TYCO | FGG0790-0830 | CURRENT | 2
16170 | SPLICE,CONDUCTOR | SUPERLOCK,HELICAL;STEEL GALV;GALV STEEL STRAND;7/2.75 MM;BOX OF 50; BOXWEIGHT 9 KG; | TECONN | TE CONNECTIVITY LTD | FGG0790-0830 | CURRENT | 1
16170 | SPLICE,CONDUCTOR | SUPERLOCK,HELICAL;STEEL GALV;GALV STEEL STRAND;7/2.75 MM;BOX OF 50; BOXWEIGHT 9 KG; | PLP AUST | PREFORMED LINE PRODUCTS (AUST) | GSC-083 | CURRENT | 2
16171 | SPLICE,CONDUCTOR | STEEL LINE SPLICE;GALV;STEEL;TO SUIT GALV STAY WIRE 19/2.00 MM;BOX OF 12, PACK WEIGHT 10 KG: | PLP AUST | PREFORMED LINE PRODUCTS (AUST) | GFS-100 | CURRENT | 2
16171 | SPLICE,CONDUCTOR | STEEL LINE SPLICE;GALV;STEEL;TO SUIT GALV STAY WIRE 19/2.00 MM;BOX OF 12, PACK WEIGHT 10 KG: | MACLEAN | MACLEAN POWER PL - E15128 | GL-S0975 | CURRENT | 2
16171 | SPLICE,CONDUCTOR | STEEL LINE SPLICE;GALV;STEEL;TO SUIT GALV STAY WIRE 19/2.00 MM;BOX OF 12, PACK WEIGHT 10 KG: | TECONN | TE CONNECTIVITY LTD | FGG0970-1020 | CURRENT | 1
16172 | SPLICE,CONDUCTOR | SUPERLOCK,HELICAL;STEEL GALV;GALV STEEL STRAND;19/2.75 MM;BOX OF 10,PACK WEIGHT 16.5 KG; | MACLEAN | MACLEAN POWER PL - E15128 | GL-S1375 | CURRENT | 2
16172 | SPLICE,CONDUCTOR | SUPERLOCK,HELICAL;STEEL GALV;GALV STEEL STRAND;19/2.75 MM;BOX OF 10,PACK WEIGHT 16.5 KG; | PLP AUST | PREFORMED LINE PRODUCTS (AUST) | GSC-138 | CURRENT | 1
16175 | CIRCUIT BREAKER | OUTDOOR/STEEL STRUCTURE MTG;MIN OIL; OERLIKON;150 KV;3 PHASE,TP;1250 AMP; 19.3 BKG CAP;415 V AC HYDRAULIC;110 V DC TRIPPING;OP6 HYDRAULIC MECHANISM; | OERLIKON |  | TOFQ 150.12 | STRATEGIC SPARE | 1
16193 | DISCONNECTOR,HIGH VOLTAGE | 123 KV;600 AMP;31.5 KA FOR 1 SEC STC; HORIZONTAL DOUBLE BREAK;PIPE OR STEEL STRUCTURE MTG;MANUAL OPERATED; W/O INSULATORS;C/W AUX CONTACTS; | NGK | NGK STANGER PTY LTD | DRI | PURCHASE AS REQUIRED | 1
16201 | PROTECTOR,NECK | Sun Protection Cover for Neck & Ears, Blue Cotton, c/w 4 Holes for attachment to Safety Helmets | REDCROSS | REDCROSS | BLUE COTTON | CURRENT | 1
16202 | CHART,RECORDING INSTRUMENT. | FOR U/W ESTERLINE ANGUS RECORDER MODEL MS 401E (MK 2 & 3 SERIES RECORDER);FOLD CHART;30 DAYS DURATION;SCALED; | SCIGRAPH |  | GC23582-T30 | PHASING | 1
16203 | CAPACITOR UNIT. | 10.47 KV,222 KVAR;SINGLE PHASE;6.7 UF PER PHASE;21.2 AMP CONT @ 50 HZ;50 HZ; NON PCB IMPREGNANT;EXTERNALLY FUSED; 1 BUSHING PER UNIT;U/W CAPACITOR BANKS | GE | GENERAL ELECTRIC COMPANY | 58L307KC1 | PURCHASE AS REQUIRED | 1
16207 | CAPACITOR UNIT. | 6.93 KV,490 KVAR;SINGLE PHASE;32.5 UF PER PHASE;71 AMP CONT @ 50 HZ;50 HZ;NON PCB IMPREGNANT;POLYPROPYLENE FILM DIELECTRIC;INTERNALLY FUSED;2 BUSHINGS | NOKIAN | NOKIAN CAPACITORS PTY LTD | TILP490 | STRATEGIC SPARE | 1
16208 | CAPACITOR UNIT. | 3.2 KV,75 KVAR;SINGLE PHASE;23.3 UF PER PHASE;23 AMP CONT @ 50H Z;50 HZ;NON PCB IMPREGNANT;(TOLERANCE + 5% TO - 0%); POLYPROPYLENE FILM DIELECTRIC;INTERNALLY | NOKIAN | NOKIAN CAPACITORS PTY LTD | PILP75 | MAINTENANCE STOCK | 1
16208 | CAPACITOR UNIT. | 3.2 KV,75 KVAR;SINGLE PHASE;23.3 UF PER PHASE;23 AMP CONT @ 50H Z;50 HZ;NON PCB IMPREGNANT;(TOLERANCE + 5% TO - 0%); POLYPROPYLENE FILM DIELECTRIC;INTERNALLY | ABB | ABB FAN PTY LTD | CAPACITOR UNIT. | MAINTENANCE STOCK | 2
16213 | LAMP,SODIUM | EXTERNAL IGNITOR TYPE;HP;100 W;250 V; GES (E40/45) CAP;CLEAR BULB;TWIN ARC TUBE;CARTON OF 12,PACK WEIGHT 2.28 KG; | GERARD | GERARD PROFESSIONAL SOLUTIONS PL | 673149 | CURRENT | 1
16214 | LAMP,SODIUM | HP;150 W;250 V;GES (E40/45) CAP;CLEAR BULB;TWIN ARC TUBE;CARTON OF 12; | GERARD | GERARD PROFESSIONAL SOLUTIONS PL | 673135 | CURRENT | 1
16215 | LAMP,SODIUM | HP;250 W;250 V;GES (E40/45) CAP;CLEAR BULB;TWIN ARC TUBE;CARTON OF 12; | GERARD | GERARD PROFESSIONAL SOLUTIONS PL | 673138 | CURRENT | 1
16219 | LAMP,SODIUM | EXTERNAL IGNITOR TYPE;HP;70 W;250 V; ES (E27) CAP;DIFFUSE BULB;TWIN ARC TUBE; CARTON OF 12,PACK WEIGHT 1.08 KG; | PHILIPS | PHILIPS AUSTRALIA PTY LTD | 928486700091 | CURRENT | 1
16219 | LAMP,SODIUM | EXTERNAL IGNITOR TYPE;HP;70 W;250 V; ES (E27) CAP;DIFFUSE BULB;TWIN ARC TUBE; CARTON OF 12,PACK WEIGHT 1.08 KG; | GERARD | GERARD PROFESSIONAL SOLUTIONS PL | 207190 | CURRENT | 2
16233 | CAPACITOR UNIT. | 6.93 KV;333.3 KVAR;SINGLE PHASE;22.1 UF PER PHASE;48.1 AMP CONT @ 50 HZ;;;NON PC B IMPREGNANT;POLYPROPYLENE FILM DIELECTR IC;INTERNALLY FUSED;2 BUSHINGS PER UNIT; | ABB | ABB FAN PTY LTD | CHE 733B | CURRENT | 1
16236 | MICROPROCESSOR CONTROLLER,PMR | MICROTRIP 2;WITH MTG PLATE;15 V & 24 V LITHIUM BATTERY INCLUDED;TERMINALS & ASSOCIATED WIRING ON MTG PLATE,READY TO INSTALL INTO MK 2A & MK 2B PMR CONTROL | BRUSH | BRUSH SWITCHGEAR AUSTRALIA | MICROTRIP 2 | PURCHASE AS REQUIRED | 1
16256 | GREASE,GENERAL PURPOSE | Lithium Base, 225g Squeeze Tube, for Electrical Joints, Conductive, suit Al to Al, Cu to Cu, Bimetal to Al | DULMISON | DULMISON (AUST) PTY LTD | ALV 300 | CURRENT | 1
16258 | GLOVES,CLOTH | COTTON,100%;GAUNTLET CUFFS;SIZE 9 STRETCH FIT (35 CM LG);WORN AS A LINER GLOVE IN RUBBER INSULATING GLOVES; ,CLASS 0 & 00 GLOVES; | LEGEND | LEGEND POWER SYSTEMS | 0023-09 | CURRENT | 1
16258 | GLOVES,CLOTH | COTTON,100%;GAUNTLET CUFFS;SIZE 9 STRETCH FIT (35 CM LG);WORN AS A LINER GLOVE IN RUBBER INSULATING GLOVES; ,CLASS 0 & 00 GLOVES; | CNWPL | CNW PL - SLACKS CREEK | CAB0023-09 | CURRENT | 2
16258 | GLOVES,CLOTH | COTTON,100%;GAUNTLET CUFFS;SIZE 9 STRETCH FIT (35 CM LG);WORN AS A LINER GLOVE IN RUBBER INSULATING GLOVES; ,CLASS 0 & 00 GLOVES; | SILGLEN | SILGLEN SERVICES PTY LTD | 0023/KCL/09 (SIZE 9) | CURRENT | 2
16260 | GLOVES,CLOTH | COTTON,100%;GAUNTLET CUFFS;SIZE 10; STRETCH FIT;(35 CM LG);WORN AS A LINER GLOVE IN RUBBER INSULATING GLOVES, CLASS 0 & 00 GLOVES; | ATOMSUPP | ATOM SUPPLY | 236508 | CURRENT | 1
16260 | GLOVES,CLOTH | COTTON,100%;GAUNTLET CUFFS;SIZE 10; STRETCH FIT;(35 CM LG);WORN AS A LINER GLOVE IN RUBBER INSULATING GLOVES, CLASS 0 & 00 GLOVES; | CNWPL | CNW PL - SLACKS CREEK | CAB0023-10 | CURRENT | 2
16260 | GLOVES,CLOTH | COTTON,100%;GAUNTLET CUFFS;SIZE 10; STRETCH FIT;(35 CM LG);WORN AS A LINER GLOVE IN RUBBER INSULATING GLOVES, CLASS 0 & 00 GLOVES; | SILGLEN | SILGLEN SERVICES PTY LTD | 0023/KCL/10 (LARGE) | CURRENT | 2
16274 | CONTACTOR | CONTACTOR & OVERLOAD RELAY; SPRECHER & SCHUH;CA7-9-10 240V 50/277V 60; CEP7-ED1CB; 1-5 AMP;1 PK OF A,1 PK OF B; | REXEL | REXEL PTY LTD | SPRCEP7ED1CB+CA7-9-10-240VAC | CURRENT | 1
16274 | CONTACTOR | CONTACTOR & OVERLOAD RELAY; SPRECHER & SCHUH;CA7-9-10 240V 50/277V 60; CEP7-ED1CB; 1-5 AMP;1 PK OF A,1 PK OF B; | HAYMANS | HAYMANS ELECTRICAL | CEP7ED1CB CA7910 240V50/277V60 | CURRENT | 2
16276 | GUARD,LAMP | STEEL;GALV;SPIRAL WIRE TYPE;FOR USE WITH WATCHMAN FLOODLIGHT STOCK CODE 13967; | SPECTRA |  | C20630 | PURCHASE AS REQUIRED | 2
16276 | GUARD,LAMP | STEEL;GALV;SPIRAL WIRE TYPE;FOR USE WITH WATCHMAN FLOODLIGHT STOCK CODE 13967; | EYE |  | 10580 HS-O GUARD | PURCHASE AS REQUIRED | 1
16278 | LAMP,INCANDESCENT | REPLACEMENT BULB TO SUIT STOCK CODE 16525 (FLASHLIGHT);LASER SHARP HI-INTENSITY BEAM,FOR USE WITH PELICAN SUPER MITYLITE ONLY;PACK OF 10; | HAYMANS | HAYMANS ELECTRICAL | PEL1904 | CURRENT | 1
16278 | LAMP,INCANDESCENT | REPLACEMENT BULB TO SUIT STOCK CODE 16525 (FLASHLIGHT);LASER SHARP HI-INTENSITY BEAM,FOR USE WITH PELICAN SUPER MITYLITE ONLY;PACK OF 10; | PELICAN |  | PEL1904 | CURRENT | 2
16284 | FUSE LINK,ENCLOSED ELEMENT | 125 AMP;500 V AC;BLADE TYPE CONTACTS;DIN SIZE 2;AS2005,PART 1;PACK OF 3,PACK WEIGHT 1.20 KG;FOR USE IN 100 KVA PADMOUNTS; | FLOWLINE | FLOWLINE INDUSTRIES PTY LTD | EM372612 | CURRENT | 1
16284 | FUSE LINK,ENCLOSED ELEMENT | 125 AMP;500 V AC;BLADE TYPE CONTACTS;DIN SIZE 2;AS2005,PART 1;PACK OF 3,PACK WEIGHT 1.20 KG;FOR USE IN 100 KVA PADMOUNTS; | COOPELEC | COOPER ELECTRICAL AUSTRALIA PTY LTD | 125NH2B | CURRENT | 2
16284 | FUSE LINK,ENCLOSED ELEMENT | 125 AMP;500 V AC;BLADE TYPE CONTACTS;DIN SIZE 2;AS2005,PART 1;PACK OF 3,PACK WEIGHT 1.20 KG;FOR USE IN 100 KVA PADMOUNTS; | FUSECO | FUSECO PTY LTD | NH2F-125 | CURRENT | 2
16285 | FUSE LINK,RING MAIN UNIT. | 12 KV;16 AMP HRC FUSE;FOR OIL INSULATED SWITCHGEAR;100 KVA TRANSFORMER; PACK OF 3,PACK WEIGHT 6.0 KG; | COOPELEC | COOPER ELECTRICAL AUSTRALIA PTY LTD | 12OEFMA10 | CURRENT | 1
16334 | LINK,ELECTRICAL BRIDGING. | BI-POLE;TO SUIT KLIPPON SAKCIO TERMINAL BLOCK,FOR INTER-BLOCK BRIDGING | KLIPPON |  | KLI0135500000 | CURRENT | 1
16337 | BASE,RELAY | HAT RAIL MTG;14 FEMALE CONT;PLUG IN TERMINAL;PLASTIC BODY;TO BE USED IN CONJUNCTION WITH RELECO RELAY TYPE C4A40 X 110 V AC;PACK OF 1; | CNWPL | CNW PL - SLACKS CREEK | (ARLIN) ARLS4-J | PURCHASE AS REQUIRED | 1
16337 | BASE,RELAY | HAT RAIL MTG;14 FEMALE CONT;PLUG IN TERMINAL;PLASTIC BODY;TO BE USED IN CONJUNCTION WITH RELECO RELAY TYPE C4A40 X 110 V AC;PACK OF 1; | CNWPL | CNW PL - SLACKS CREEK | ARLS4-J | PURCHASE AS REQUIRED | 2
16337 | BASE,RELAY | HAT RAIL MTG;14 FEMALE CONT;PLUG IN TERMINAL;PLASTIC BODY;TO BE USED IN CONJUNCTION WITH RELECO RELAY TYPE C4A40 X 110 V AC;PACK OF 1; | RELECO |  | RELRE220102 | PURCHASE AS REQUIRED | 2
16338 | RELAY,ELECTROMAGNETIC | POWER MIDGET TYPE;4P;110 V AC COIL;380 V AC CONT;10 AMP NOM;4 CO CONT;NON LATCHING;PLUG INTO RAIL MOUNTED SOCKET TYPE S4-B(RELE);MECHANICAL FLAG & LAMP | CNWPL | CNW PL - SLACKS CREEK | (ARLIN) ARLC4-A40X/AC115V | PURCHASE AS REQUIRED | 1
16338 | RELAY,ELECTROMAGNETIC | POWER MIDGET TYPE;4P;110 V AC COIL;380 V AC CONT;10 AMP NOM;4 CO CONT;NON LATCHING;PLUG INTO RAIL MOUNTED SOCKET TYPE S4-B(RELE);MECHANICAL FLAG & LAMP | CNWPL | CNW PL - SLACKS CREEK | ARLC4-A40X/AC115V | PURCHASE AS REQUIRED | 2
16338 | RELAY,ELECTROMAGNETIC | POWER MIDGET TYPE;4P;110 V AC COIL;380 V AC CONT;10 AMP NOM;4 CO CONT;NON LATCHING;PLUG INTO RAIL MOUNTED SOCKET TYPE S4-B(RELE);MECHANICAL FLAG & LAMP | RELECO |  | RELRE140210 | PURCHASE AS REQUIRED | 2
16339 | THERMOMETER,INDICATING,CAPILLARY TUBE | Outdoor, Winding Temp, 0-150 Deg C Measuring & Switching Range, 4 Switches, 10m Capillary Tube with Bulb for 1 In BSP, c/w Built In Thermal Image | INSULECT | INSULECT AUSTRALIA PL | AKM345-00407-786 | CURRENT | 1
16339 | THERMOMETER,INDICATING,CAPILLARY TUBE | Outdoor, Winding Temp, 0-150 Deg C Measuring & Switching Range, 4 Switches, 10m Capillary Tube with Bulb for 1 In BSP, c/w Built In Thermal Image | KIHLSTRM |  | 3540119X9 WITH PT 100 RTD | CURRENT | 2
16340 | THERMOMETER,INDICATING,CAPILLARY TUBE | Outdoor, Oil Temperature, 0-150 Deg C Measuring & Switching Range, 4 Switches, 10m Capillary Tube with Bulb for 1 In BSP, c/w Resistance PT 100 OHM @ 0 Deg c | INSULECT | INSULECT AUSTRALIA PL | AKM345-00407-785 | CURRENT | 1
16340 | THERMOMETER,INDICATING,CAPILLARY TUBE | Outdoor, Oil Temperature, 0-150 Deg C Measuring & Switching Range, 4 Switches, 10m Capillary Tube with Bulb for 1 In BSP, c/w Resistance PT 100 OHM @ 0 Deg c | KIHLSTRM |  | 34401199 WITH PT 100 RTD | CURRENT | 2
16346 | ARRESTER,ELECTRICAL SURGE | GAPLESS,METAL OXIDE,NON-VENTED TYPE; 500 V;5 KA;C/W 2 ASSEMBLY KITS AN5685. 3086;M10 S/S STUD MTG;POLYMER HOUSING;FOR TRANSFORMER LV BUSHINGS; | BRITECH | BRI-TECH PTY LTD | LVSD415V | CURRENT | 2
16346 | ARRESTER,ELECTRICAL SURGE | GAPLESS,METAL OXIDE,NON-VENTED TYPE; 500 V;5 KA;C/W 2 ASSEMBLY KITS AN5685. 3086;M10 S/S STUD MTG;POLYMER HOUSING;FOR TRANSFORMER LV BUSHINGS; | ACCULEC | ACCULEC PTY LTD - E18524 | LVSD415V | CURRENT | 1
16347 | ARRESTER,ELECTRICAL SURGE | GAPLESS,METAL OXIDE;12 KV;10 KA; DIRECT M12 S/S MTG;POLYMER HOUSING;W/LINE LEAD & INSULATING CAP;PALLET OF 147; TRANSFORMER BUSHING APPLICATION; | AKPOWER | AK POWER SOLUTIONS PTY LTD | 30543 | PHASING | 1
16351 | CHART,RECORDING INSTRUMENT. | FOR U/W LINEAR SCIENTIFIC RECORDER,MODEL 4020 (MK 4 SERIES RECORDER);FOLD CHART; 30 DAY DURATION;SCALED;1 PER PACK; | SCIGRAPH |  | MGC 168-T2CM | PHASING | 2
16351 | CHART,RECORDING INSTRUMENT. | FOR U/W LINEAR SCIENTIFIC RECORDER,MODEL 4020 (MK 4 SERIES RECORDER);FOLD CHART; 30 DAY DURATION;SCALED;1 PER PACK; | BEP |  | MGC 168 | PHASING | 1
16353 | SCREW,PANEL FASTENER | CONSISTING OF 20 SETS PER PACK;EACH SET COMPRISING OF 1 X M5 X 25 MM LG BRASS RD HD SCREW WITH 1.5 MM DIA HOLE;1 X M5 STAINLESS STEEL SPRING WASHER;2 X M5 | SUMMIT | SUMMIT GROUP | 6BKEM5025 | CURRENT | 1
16353 | SCREW,PANEL FASTENER | CONSISTING OF 20 SETS PER PACK;EACH SET COMPRISING OF 1 X M5 X 25 MM LG BRASS RD HD SCREW WITH 1.5 MM DIA HOLE;1 X M5 STAINLESS STEEL SPRING WASHER;2 X M5 | STATEWD | STATEWIDE FSTNERS & ENG SPLS PL | SCREW,PANEL FASTENER | CURRENT | 2
16354 | CONVERTER,FREQUENCY,STATIC | AUDIO FREQ LOAD CONTROL;1050 HZ;25 KVA OUTPUT WITH RETURN I,30 KVA W/O RETURN 1;415 V,3 PH,50 HZ INPUT;FOR INDOOR TYPE E CABINET;ALTERNATIVE TO TYPES F,G & H | ZELLWEGR |  | SFU-I/103 | PHASING | 1
16365 | BUSBAR | COPPER;220 MM LG,100 MM W,6 MM THK;C/W 7 ,14 MM HOLES;FOR EARTHING MEN,TANK EARTH & EARTH RING FOR GROUND TRANSFORMERS IN DISTRIBUTION SUBSTATIONS,(ADDITIONAL | GLOBAL | GLOBAL MANUFACTURING GROUP | ENERGEX-11040-A4 | CURRENT | 1
16366 | OUTREACH ARM,PUBLIC LIGHTING | SPECIAL OUTREACH ARM;STEEL;GALV;34 MM DIA LANTERN MTG SPIGOT;50 MM ID,300 MM LG BASE;NON STD MINOR ROAD STREETLIGHT COLUMN;REFER RELEVANT WORKS ORDER; | POLO |  |  | PURCHASE AS REQUIRED | 1
16366 | OUTREACH ARM,PUBLIC LIGHTING | SPECIAL OUTREACH ARM;STEEL;GALV;34 MM DIA LANTERN MTG SPIGOT;50 MM ID,300 MM LG BASE;NON STD MINOR ROAD STREETLIGHT COLUMN;REFER RELEVANT WORKS ORDER; | POLETECH |  |  | PURCHASE AS REQUIRED | 2
16368 | RELAY,OVERCURR & EARTH FAULT,DIRECTIONAL | 3 DOC,DEF;IDMLT(4 CURVES),DEF TIME & INST;24 V TO 125 V AUX;5 AMP;OC 8%-320%, INST 8%-3200%;EF 2%-80%,INST 2%-800%;DEF TIME,0-10 SEC,95 DEG LAG-95 DEG LEAD;8 | ALSTOM | ALSTOM GRID AUSTRALIA LIMITED | KCEG14201F21EE | CURRENT | 1
16372 | RELAY,CIRCUIT BREAKER FAILURE | 3 OC,TIMER;INST;110 V AUX;5 AMP; 1.0-8.0 AMP,TIME 0.01-9.99 SEC;2 NO SR OC & 2 NO SR TIMER;1 HR TIMER FLAG;SCREW TERM MODULAR CASE;FLUSH MTG;IEC255;ORDER | ALSTOM | ALSTOM GRID AUSTRALIA LIMITED | MCTI39/MVTT14 | PHASING | 1
16375 | STUD,NUT | SERRATED GROOVES;M10 BOLT SIZE;22 MM LG; C/W LONG SPRING;FOR USE SURFACE O/D DISTRIBUTION SUBSTNS;PACK OF 100, PACK WEIGHT 5.90 KG; | EZYSTRUT | EZYSTRUT CABLE & PIPE SUPPORTS | E1008H | CURRENT | 1
16381 | BUS BAR ASSEMBLY | COMPLETE WITH RAYCHEM HEAT SHRINK TERMINATING MATERIAL;FOR STOCK CODES 15243,15469 & 15471; | ABB | ABB FAN PTY LTD | NVL095/5810284 | MAINTENANCE STOCK | 1
16383 | BRACKET,MOUNTING | ALUMINIUM;PRE-DRILLED;TO ACCEPT MCB BOX STOCK CODE 16433 FUSEHOLDER STOCK CODE 12125;THIS ITEM FOR USE ON EXISTING UNDRILLED STREETLIGHTING BRACKETS & ON | ENI | ENI INDUSTRIES PL | 84168 | CURRENT | 1
16383 | BRACKET,MOUNTING | ALUMINIUM;PRE-DRILLED;TO ACCEPT MCB BOX STOCK CODE 16433 FUSEHOLDER STOCK CODE 12125;THIS ITEM FOR USE ON EXISTING UNDRILLED STREETLIGHTING BRACKETS & ON | STEELWAY |  | E16383 | CURRENT | 2
16384 | INSULATOR,STANDOFF | LINE POST;PORCELAIN ,TRUNNION TOP; 11 KV NOM V;12 KN MIN-CANTILEVER;SOLID CORE;325 MM H NOM;VERTICAL;C/W M20 X 85 MM STUD,SPRING WASHER;ROUND WASHER & NUT | BRITECH | BRI-TECH PTY LTD | PPI11-450VCT-EX | CURRENT | 1
16384 | INSULATOR,STANDOFF | LINE POST;PORCELAIN ,TRUNNION TOP; 11 KV NOM V;12 KN MIN-CANTILEVER;SOLID CORE;325 MM H NOM;VERTICAL;C/W M20 X 85 MM STUD,SPRING WASHER;ROUND WASHER & NUT | DULHUNTY | DULHUNTY INDUSTRIES PTY LTD | R12EC145N-325 | CURRENT | 1
16385 | CLAMP,ELEC PWR CABLE,SUPPORT | TRUNNION TYPE;HOT DIPPED GALV MALLEABLE IRON;FOR 8.9-21.3 MM DIA COPPER CONDUCTORS;TO BE USED ON TRIDENT ANGLE CONSTRUCTION COPPER CONDUCTORS, | RMS | RELAY MONITORING SYSTEMS PL | DTSC89213 | CURRENT | 1
16386 | CLAMP,LIVE LINE | Ring Type, Plated Al Body, Bi-Metallic, 4.1-18.9mm Main Conductor, 4.1-13.9mm Tap, u/w Slotted HD Type Operating Stick on Al/Cu Mains With Al/Cu Tap HDBC, | THEWMCAN | TMAC THEW & MCCANN GROUP | TM11597 | CURRENT | 2
16386 | CLAMP,LIVE LINE | Ring Type, Plated Al Body, Bi-Metallic, 4.1-18.9mm Main Conductor, 4.1-13.9mm Tap, u/w Slotted HD Type Operating Stick on Al/Cu Mains With Al/Cu Tap HDBC, | ACCULEC | ACCULEC PTY LTD - E18524 | S1530AGP | CURRENT | 1
16387 | NET,MULTIPURPOSE. | WHITE NYLON ROD;12 MM DIA;C/W NYLON FISH NETTING;BRASS CHUCK BLANK (SUNRISE HD); ANIMAL RESCUE NET FOR USE ON CONDUCTORS UP TO & INCLUDING 33 KV;REFER STOCK CODE | ENERGEX | ENERGEX |  | PURCHASE AS REQUIRED | 1
16390 | ANTISEIZE COMPOUND | Al Complex Soap w/-Cu Graphite, Antiwear Extreme Pressure, 500g Can, for all S/Steel Bolts & Nuts, Pack of 6 | STATEWD | STATEWIDE FSTNERS & ENG SPLS PL | JLKK500 | CURRENT | 2
16390 | ANTISEIZE COMPOUND | Al Complex Soap w/-Cu Graphite, Antiwear Extreme Pressure, 500g Can, for all S/Steel Bolts & Nuts, Pack of 6 | BLKWOODS | J BLACKWOOD & SON LTD | 5893416 | CURRENT | 1
16390 | ANTISEIZE COMPOUND | Al Complex Soap w/-Cu Graphite, Antiwear Extreme Pressure, 500g Can, for all S/Steel Bolts & Nuts, Pack of 6 | CALTEX | CALTEX | ANTI SEIZE GREASE | CURRENT | 1
16400 | RELAY,FEEDER DIFFERENTIAL. | REYROLLE SOLKOR RF;5 AMP;PILOT WIRE; MTG FLUSH & RACK; | RMS | RELAY MONITORING SYSTEMS PL | 7PG2111-1DA30-0DD0 | CURRENT | 1
16405 | ENCLOSURE,ELECTRICAL BOX | WALL MTG;POLYESTOR;HOT PRESSED, GLASS FIBRE REINFORCED POLYESTOR CABINET;1 PIECE MONOBLOCK BODY,IP-66 (IEC-259);GREY COLOUR;RAL7032;STABLE TO | B&R | B&R ENCLOSURES | PD806030 | CURRENT | 1
16406 | ENCLOSURE,ELECTRICAL BOX | 160 MM X 250 MM X 90 MM THK;FOR 24 V DC BATTERY & POWER SUPPLY;FOR EXTERNAL TELEPHONE LINE ISOLATION SYSTEM;PACK OF 1; | CNWPL | CNW PL - SLACKS CREEK | 1034186 CT-842 | CURRENT | 1
16406 | ENCLOSURE,ELECTRICAL BOX | 160 MM X 250 MM X 90 MM THK;FOR 24 V DC BATTERY & POWER SUPPLY;FOR EXTERNAL TELEPHONE LINE ISOLATION SYSTEM;PACK OF 1; | CNWPL | CNW PL - SLACKS CREEK | FAR1016347 | CURRENT | 2
16406 | ENCLOSURE,ELECTRICAL BOX | 160 MM X 250 MM X 90 MM THK;FOR 24 V DC BATTERY & POWER SUPPLY;FOR EXTERNAL TELEPHONE LINE ISOLATION SYSTEM;PACK OF 1; | FARNELL | FARNELL DISTRIBUTORS - ELEMENT 14 | FAR101-6-347 | CURRENT | 2
16409 | SIGN | LETTERING & COLOUR AS PER DWG,KIT OF 6 SIGNS,WHITE ABS PLASTIC;FOR EXTERNAL TELEPHONE LINE ISOLATION SYSTEM;PACK OF 1,PACK WEIGHT 1.50 KG; | CUTLER | CUTLER BRANDS PTY LTD | ENERGE-16409 | CURRENT | 1
16409 | SIGN | LETTERING & COLOUR AS PER DWG,KIT OF 6 SIGNS,WHITE ABS PLASTIC;FOR EXTERNAL TELEPHONE LINE ISOLATION SYSTEM;PACK OF 1,PACK WEIGHT 1.50 KG; | ES | QUALITY ENGRAVING SERVICES PTY LTD | 16409 | CURRENT | 2
16410 | RESISTOR | 25 W,100 OHM;FOR EXTERNAL TELEPHONE LINE ISOLATION SYSTEM; | FARNELL | FARNELL DISTRIBUTORS - ELEMENT 14 | 345192 | CURRENT | 1
16412 | CONDUIT,NONMETALLIC,FLEXIBLE | 16 MM MEDIUM DUTY CORROGATED;PVC;GREY; 50 M ROLL;FOR EXTERNAL TELEPHONE LINE ISOLATION SYSTEM; | HAYMANS | HAYMANS ELECTRICAL | CLI9016TCMGY | PURCHASE AS REQUIRED | 1
16412 | CONDUIT,NONMETALLIC,FLEXIBLE | 16 MM MEDIUM DUTY CORROGATED;PVC;GREY; 50 M ROLL;FOR EXTERNAL TELEPHONE LINE ISOLATION SYSTEM; | CNWPL | CNW PL - SLACKS CREEK | CLI9016TCMGY | PURCHASE AS REQUIRED | 2
16412 | CONDUIT,NONMETALLIC,FLEXIBLE | 16 MM MEDIUM DUTY CORROGATED;PVC;GREY; 50 M ROLL;FOR EXTERNAL TELEPHONE LINE ISOLATION SYSTEM; | TRI UGRD | TRI UNDERGROUND AUSTRALIA PTY LTD | HPPCM16/50 | PURCHASE AS REQUIRED | 2
16412 | CONDUIT,NONMETALLIC,FLEXIBLE | 16 MM MEDIUM DUTY CORROGATED;PVC;GREY; 50 M ROLL;FOR EXTERNAL TELEPHONE LINE ISOLATION SYSTEM; | AUSLEC | AUSLEC | CLI9016CM | PURCHASE AS REQUIRED | 2
16421 | RELAY ASSEMBLY | GROUP INTERTRIP;32/110 V DC;15 KV RMS PILOT ISOLATION;OUTPUT CONTS 4 N/O;PILOT WIRE SUPERVISION 2 N/C, FLUSH OR PROJECTION MTG;BS142 & IEC255; | SCHNEDER | SCHNEIDER PTY LTD | GCM05XX0751A | CURRENT | 1
16429 | TRANSFORMER,CURRENT | MEASUREMENT, WINDOW TYPE; TOROIDAL; INDOOR; FOR METER; 660 V;1500/5 AMP LONG RANGE TYPE W; CLASS 0.5S; EXT 200%; RATED OUTPUT 15 VA; TO AS60044.1; | TWS | TWS ENERGY CONTROLS | 240W112CL05S/EN | CURRENT | 1
16429 | TRANSFORMER,CURRENT | MEASUREMENT, WINDOW TYPE; TOROIDAL; INDOOR; FOR METER; 660 V;1500/5 AMP LONG RANGE TYPE W; CLASS 0.5S; EXT 200%; RATED OUTPUT 15 VA; TO AS60044.1; | WFENERGY | WF ENERGY CONTROLS | 24W112CL05S/EN | CURRENT | 2
16431 | CORROSION PREVENTIVE COMPOUND | PREVENTS CORROSION & RUST ON METAL SURFACE;COLD GALVANIZING SPRAY;USED AS A FINAL COATING OR AS A PRIMER;350 G CAN; FOR USE ON EITHER HOT OR COLD SURFACES; | CRC | CRC INDUSTRIES AUSTRALIA PTY LTD | CRC 2085 | CURRENT | 2
16431 | CORROSION PREVENTIVE COMPOUND | PREVENTS CORROSION & RUST ON METAL SURFACE;COLD GALVANIZING SPRAY;USED AS A FINAL COATING OR AS A PRIMER;350 G CAN; FOR USE ON EITHER HOT OR COLD SURFACES; | BLKWOODS | J BLACKWOOD & SON LTD | 4461001 | CURRENT | 2
16431 | CORROSION PREVENTIVE COMPOUND | PREVENTS CORROSION & RUST ON METAL SURFACE;COLD GALVANIZING SPRAY;USED AS A FINAL COATING OR AS A PRIMER;350 G CAN; FOR USE ON EITHER HOT OR COLD SURFACES; | ATOMSUPP | ATOM SUPPLY | 1135011 | CURRENT | 1
16431 | CORROSION PREVENTIVE COMPOUND | PREVENTS CORROSION & RUST ON METAL SURFACE;COLD GALVANIZING SPRAY;USED AS A FINAL COATING OR AS A PRIMER;350 G CAN; FOR USE ON EITHER HOT OR COLD SURFACES; | CHEMSRCH | CHEMSEARCH | HY ZINC 5028 | CURRENT | 2
16432 | BOX,STREET LIGHT,JOINT USE | CAST ALUMINIUM;WIRED COMPLETE WITH 15/16 AMP 6 KA 240 V SP MCB AND TERMINAL BLOCK;FOR USE WITH STREET LIGHT POLES; PACK OF 1; | PJMARTIN | PETER J MARTIN SALES PTY LTD | SLD430 | CURRENT | 1
16433 | ENCLOSURE,ELECTRICAL BOX | STREET LIGHT C/W APPROVED CIRCUIT BREAKER & TERMINAL BLOCK;2 GROMMETTED BOTTOM & 1 UNGROMMETTED REAR ENTRY; BOX OF 20,PACK WEIGHT 10 KG;REPLACES | FLOWLINE | FLOWLINE INDUSTRIES PTY LTD | ESQ16433 | CURRENT | 1
16435 | PLASTIC SHEET | POLYETHYLENE;WHITE OPAQUE;50 UM THICK + OR - 10 UM;1800 MM W;2000 MM LG; PERFORATED SHEET ON ROLL;30 ROLLS PER PALLET,PALLET WEIGHT 530 KG;TOP COVER | FROMM | FROMM PACKAGING AUSTRALIA PL | LDPE SINGLE WOUND SHEET | CURRENT | 1
16435 | PLASTIC SHEET | POLYETHYLENE;WHITE OPAQUE;50 UM THICK + OR - 10 UM;1800 MM W;2000 MM LG; PERFORATED SHEET ON ROLL;30 ROLLS PER PALLET,PALLET WEIGHT 530 KG;TOP COVER | BECKWITH | BECKWITH TRADING (QLD) PTY LTD | 2000 MM W; | CURRENT | 2
16436 | REACTOR | AF BLOCKING;12.8 MH;120 AMP;50 HZ;12 KV; 3 PHASE;1.5 KA FOR 1 SEC;HANGER BRACKET MTG;OIL FILLED;AS1028;2 AMP @ 1045 HZ, 1000 D,1100 H,1740 W;950 KG; | ABB | ABB FAN PTY LTD | 113059 | PURCHASE AS REQUIRED | 1
16439 | SIGN | DANGER-CAPACITOR CAN METAL WORK SHALL BE CONSIDERED LIVE UNTIL SAFETY EARTHS APPLIED;ALUMINIUM;SCREEN PRINTED; 180 MM LG,170 MM W,2 MM THK; | ENERGEX | ENERGEX |  | PURCHASE AS REQUIRED | 1
16441 | ADHESIVE | SPRAY;CONTACT ADHESIVE FOR SURFACE PREPARATION OF CONCRETE POLES,FOR SAFETY MARKING;QUICK DRYING EASY TO USE ADHESIVE;471 G CAN,CARTON OF 12;REFER | STATEWD | STATEWIDE FSTNERS & ENG SPLS PL | EAL790 | CURRENT | 2
16441 | ADHESIVE | SPRAY;CONTACT ADHESIVE FOR SURFACE PREPARATION OF CONCRETE POLES,FOR SAFETY MARKING;QUICK DRYING EASY TO USE ADHESIVE;471 G CAN,CARTON OF 12;REFER | BLKWOOD | J BLACKWOOD & SON LTD | 4929815 | CURRENT | 1
16441 | ADHESIVE | SPRAY;CONTACT ADHESIVE FOR SURFACE PREPARATION OF CONCRETE POLES,FOR SAFETY MARKING;QUICK DRYING EASY TO USE ADHESIVE;471 G CAN,CARTON OF 12;REFER | STATEWD | STATEWIDE FSTNERS & ENG SPLS PL | MS90PP | CURRENT | 2
16441 | ADHESIVE | SPRAY;CONTACT ADHESIVE FOR SURFACE PREPARATION OF CONCRETE POLES,FOR SAFETY MARKING;QUICK DRYING EASY TO USE ADHESIVE;471 G CAN,CARTON OF 12;REFER | 3M | 3M AUSTRALIA PTY LTD | SCOTCH 90 SPRAY CONTACT | CURRENT | 2
16442 | TAPE,PRESSURE SENSITIVE ADHESIVE | SAFETY MARKING TAPE 36 MM W;DIAGONAL BLACK/YELLOW STRIPES APPROX 70 MM W; CARTON OF 3;FOR USE WITH SPRAY ADHESIVE FOR MARKING OF CONCRETE POLES,REFER | PROMARK | PROMARK PACKAGING PTY LTD GEEBUNG | TB7001 | CURRENT | 2
16442 | TAPE,PRESSURE SENSITIVE ADHESIVE | SAFETY MARKING TAPE 36 MM W;DIAGONAL BLACK/YELLOW STRIPES APPROX 70 MM W; CARTON OF 3;FOR USE WITH SPRAY ADHESIVE FOR MARKING OF CONCRETE POLES,REFER | PROMARK | PROMARK PACKAGING PTY LTD GEEBUNG | 11492 | CURRENT | 1
16444 | RINGER,TELEPHONE | TELEPHONE EXTENSION RINGER,FOR TELEPHONE LINE ISOLATION SYSTEM; | EXICOM |  | 1078534 (GPTR) | CURRENT | 1
16444 | RINGER,TELEPHONE | TELEPHONE EXTENSION RINGER,FOR TELEPHONE LINE ISOLATION SYSTEM; | EXICOM |  | 86040-001 | CURRENT | 2
16446 | BASE,SWITCH | STANDARD PATTERN,WHITE;WITH 25 MM ACCESS HOLE;PACK OF 5; | REXEL | REXEL PTY LTD | CLI238/25WE | CURRENT | 2
16446 | BASE,SWITCH | STANDARD PATTERN,WHITE;WITH 25 MM ACCESS HOLE;PACK OF 5; | CNWPL | CNW PL - SLACKS CREEK | CLI238/25WE | CURRENT | 1
16446 | BASE,SWITCH | STANDARD PATTERN,WHITE;WITH 25 MM ACCESS HOLE;PACK OF 5; | CLIPSAL | GERARD INDUSTRIES QLD DIVSN P/L | CLI238/25WE | CURRENT | 5
16448 | BLADE SET, ELECTRICAL SWITCH. | 415 V;400 AMP;WEDGE TYPE TO SUIT LINK PALMS 82.5 MM CENTRES;ISOLATING BLADES FOR STOCK CODES 06844 & 06845,REFER UG MANUAL 1-106;PACK OF 20,PACK WEIGHT | DULMISON | DULMISON (AUST) PTY LTD | WL400 | CURRENT | 1
16449 | TRANSFORMER,CURRENT | PROTECTION,POST TYPE;O/D;CAPACITOR BANK PROTECTION;36 KV;3 CORES,800-600-200/5 AMP;CORE1,2.5 P150 F20 ON 800/5 AMP,CORE S 2 & 3,0.15 PL180 R0.4ON 800/5 AMP; | ABB | ABB FAN PTY LTD | 03/36/194 | MAINTENANCE STOCK | 1
16451 | CORROSION PREVENTIVE COMPOUND | LOOSENS & PREVENTS RUST ON METAL SURFACES;350 G PRESSURE PACK,PACK OF 12; | ATOMSUPP | ATOM SUPPLY | 90446000 | CURRENT | 1
16451 | CORROSION PREVENTIVE COMPOUND | LOOSENS & PREVENTS RUST ON METAL SURFACES;350 G PRESSURE PACK,PACK OF 12; | STATEWD | STATEWIDE FSTNERS & ENG SPLS PL | CS723350 | CURRENT | 2
16456 | JOINT,ELECTRICAL POWER CABLE | LV;TO SUIT 3.5 CORE PLY CABLE, 70 TO 185 SQ MM CONDUCTOR;HEATSHRINK STRAIGHT JOINT,1250 MM LG;REINFORCED WRAP AROUND SLEEVE;U/W STOCK CODE | TECONN | TE CONNECTIVITY LTD | AUST-SQB13 | CURRENT | 1
16457 | JOINT,ELECTRICAL POWER CABLE | LV;TO SUIT 150 TO 300 PLY CABLE TO 4 CORE 120 TO 240 SQ MM ALUM XLPE CABLE; HEATSHRINK TRANSITION JOINT,1250 MM LG; REINFORCED WRAP AROUND SLEEVE;PACK | TECONN | TE CONNECTIVITY LTD | AUST-SQB14 | CURRENT | 1
16458 | BOX,INTERMEDIATE PACKAGING | CARDBOARD,CORROGATED NO 3 'C' FLUTE; REGULAR SCORED & SLOTTED;GLUED;426 MM LG ;284 MM W;300 MM H;KNOCK-DOWN FORM; PALLET OF 700,PALLET WEIGHT 495 KG;USED | SIGNET | SIGNET PTY LTD | 9323 | CURRENT | 1
16461 | BRACKET,POLE | TRANSFORMER TYPE;STEEL;GALV;TRANSFORMER SUPPORT;PACK OF 1, PACK WEIGHT 10.8 KG; TO SUIT 100,200,315 & 500 KVA POLE TRANSFORMERS; | SEWELFRG | GREG SEWELL FORGINGS PTY LTD | 6163 | CURRENT | 1
16465 | INSECT REPELLENT,PERSONAL | MEDICATED SPRAY;RID TROPICAL STRENGTH ANTISEPTIC;PERSONAL APPLICATION;100 ML PUMP SPRAY; REPELS FLIES,SANDFLIES, MOSQUITOS & TICKS; | ATOMSUPP | ATOM SUPPLY | 293665 | CURRENT | 1
16465 | INSECT REPELLENT,PERSONAL | MEDICATED SPRAY;RID TROPICAL STRENGTH ANTISEPTIC;PERSONAL APPLICATION;100 ML PUMP SPRAY; REPELS FLIES,SANDFLIES, MOSQUITOS & TICKS; | ATOMSUPP | ATOM SUPPLY | 1329013 | CURRENT | 2
16465 | INSECT REPELLENT,PERSONAL | MEDICATED SPRAY;RID TROPICAL STRENGTH ANTISEPTIC;PERSONAL APPLICATION;100 ML PUMP SPRAY; REPELS FLIES,SANDFLIES, MOSQUITOS & TICKS; | BLKWOODS | J BLACKWOOD & SON LTD | 4843171 | CURRENT | 2
16465 | INSECT REPELLENT,PERSONAL | MEDICATED SPRAY;RID TROPICAL STRENGTH ANTISEPTIC;PERSONAL APPLICATION;100 ML PUMP SPRAY; REPELS FLIES,SANDFLIES, MOSQUITOS & TICKS; | ALLENS | ALLENS INDUSTRIAL PRODUCTS PTY LTD | RID203125 | CURRENT | 2
16474 | TERMINAL STRIP | Brass, 6 Way Neutral, Front Wiring c/w Cable Lug Set Screw & Washers, for use on Fuse Panels (replacements only) | FLOWLINE | FLOWLINE INDUSTRIES PTY LTD | ESA0048 | CURRENT | 1
16478 | INSULATING COMPOUND KIT,ELECTRICAL | 3 Part Polyurethane Resin Compound, Resin Base, Hardener & Filler, Operating Temperature 90°C, 7.5L Kit | SICAME | SICAME AUSTRALIA PTY LTD | RES-16478 | CURRENT | 2
16478 | INSULATING COMPOUND KIT,ELECTRICAL | 3 Part Polyurethane Resin Compound, Resin Base, Hardener & Filler, Operating Temperature 90°C, 7.5L Kit | SICAME | SICAME AUSTRALIA PTY LTD | HRK3-75 | CURRENT | 1
16478 | INSULATING COMPOUND KIT,ELECTRICAL | 3 Part Polyurethane Resin Compound, Resin Base, Hardener & Filler, Operating Temperature 90°C, 7.5L Kit | ALSTOM | ALSTOM GRID AUSTRALIA LIMITED | 53536-75 | CURRENT | 2
16480 | YOKE,ELECTRICAL CLAMP | MECHANICAL FERRULE TYPE;ALUMINIUM; PARALLEL BRANCH,FOR 240 & 95 ALUM PLUS 185 & 95 COPPER STRANDED CONDUCTORS; CONTAINS 3 X HVBRM18SP USED WITH SHEAR | DULMISON | DULMISON (AUST) PTY LTD | HVBRM18SPUTC | PHASING | 1
16481 | SCREW,SHEAR | ELECTRICAL CLAMP(BRASS);FOR U/W MECHANIC AL FERRULE YOKES;HEX HD;UTB-M18,FOR 240 SQ MM AL STRANDED CONDUCTOR ;PACK OF 2; USED WITH GEC 11 KV PARALLEL BRANCH | GILBLODG | GILBERT LODGE AUSTRALIA | B&HUTBM18 | CURRENT | 1
16485 | LADDER,EXTENSION | Fibreglass, 5.5m Fully Extended (18ft), ETS RSE02 | LADAMAX | LADAMAX ALUMINIUM PRODUCTS PL | FXT-EQ17 | PURCHASE AS REQUIRED | 1
16491 | CLEANING COMPOUND,OPTICAL LENS | LENS CLEANING SOLUTION;PUMP SPRAY,FOR ALL POLYCARBONATE (PLASTIC) EYEWEAR & FACE SHIELDS;500 ML BOTTLE;U/W PAPER KIM-WIPES STOCK CODE 04070; | BLKWOOD | J BLACKWOOD & SON LTD | 526983 | CURRENT | 1
16491 | CLEANING COMPOUND,OPTICAL LENS | LENS CLEANING SOLUTION;PUMP SPRAY,FOR ALL POLYCARBONATE (PLASTIC) EYEWEAR & FACE SHIELDS;500 ML BOTTLE;U/W PAPER KIM-WIPES STOCK CODE 04070; | BLKWOODS | J BLACKWOOD & SON LTD | 00526983/1009 | CURRENT | 2
16491 | CLEANING COMPOUND,OPTICAL LENS | LENS CLEANING SOLUTION;PUMP SPRAY,FOR ALL POLYCARBONATE (PLASTIC) EYEWEAR & FACE SHIELDS;500 ML BOTTLE;U/W PAPER KIM-WIPES STOCK CODE 04070; | UVEX | UVEX SAFETY GROUP | P/N 1009 | CURRENT | 2
16494 | CABLE SUPPORT STAND,LV | BOTTOM ENTRY;LOW VOLTAGE CABLE SUPPORT FRAME,FOR USE OVER 750 KVA TFMR; MANUFACTURER OF E16494K GALVANISED EZYSTRUT INTO KIT FORM;TO BE ASSEMBLED | EZYSTRUT | EZYSTRUT CABLE & PIPE SUPPORTS | E16494K | CURRENT | 1
16496 | CLAMP,ELEC PWR CABLE,SUPPORT | NEUTRAL CABLE CLEAT FOR OVER 750 KVA TRANSFORMER SUPPORT FRAMES;HARDWOOD;TO SUIT CABLES 28 MM DIA;2 PARTS;REFER SUBSTATION DESIGN STANDARD VOL 10 SECT 2 | ENERGEX | ENERGEX |  | CURRENT | 1
16497 | CLAMP,ELEC PWR CABLE,SUPPORT | PHASE CABLE CLEAT FOR OVER 750 KVA TRANSFORMER SUPPORT FRAMES;HARDWOOD; TO SUIT CABLES 28 MM DIA;3 PARTS;REFER SUBSTATIONS DESIGN STANDARD MANUAL C&I | ENERGEX | ENERGEX |  | CURRENT | 1
16500 | TRANSFORMER,VOLTAGE | METERING PROTECTN;O/D,STN TYPE; 33 KV/110 V/110 V;100 VA OUTPUT,24 MS PER PHASE BURDEN;3 PHASE;50 HZ;OIL INSULATED;CLASS 0.5 M 1P3R CAT B;1.5/30 | ABB | ABB FAN PTY LTD |  | PURCHASE AS REQUIRED | 1
16501 | TRANSFORMER,VOLTAGE | METERING PROTECTN;O/D,STN TYPE;33 KV /110 V;100 VA OUTPUT,24 MS PER PHASE BURDEN;3 PHASE;50 HZ;OIL INSULATED;CLASS 0.5 M 1P3R CAT B;1.5/30 SEC V FACTOR; | ABB | ABB FAN PTY LTD | 33 KV | PURCHASE AS REQUIRED | 1
16502 | TRANSFORMER,CURRENT | PROTECTION,POST TYPE;O/D;CAPACITOR PROTECTION;36 KV;4 CORES,CORE 1,1600/ 1200/400/5 AMP 2.5 P300 ON 1600/5;CORES 2 & 3 1000/1 10 P300;CORE 4 600/5 AMP; | ABB | ABB FAN PTY LTD |  | PURCHASE AS REQUIRED | 1
16503 | CHANNEL,STRUCTURAL | STEEL;GALV HOT DIPPED;41.3 W;22.2 H; 2.5 MM THK;750 MM LG;PACK OF 1,PACK WEIGHT 1.50 KG; | EZYSTRUT | EZYSTRUT CABLE & PIPE SUPPORTS | E3300750H | CURRENT | 1
16527 | CUBICLE,ELECTRICAL EQUIPMENT. | OUTDOOR TYPE,FOR LV DISTRIBUTION BOARDS; U/W GROUND TRANSFORMERS;STEEL PAINTED, 1360 MM W,990 MM D,1990 M H;C/W ROOF LIFTING EYE & DOUBLE DOORS FRONT & REAR; | ENERGEX | ENERGEX | CUBICLE,ELECTRICAL EQUIPMENT. | PURCHASE AS REQUIRED | 1
16529 | SWITCHBOARD,LV | ABB TYPE;1250 AMP;INCLUDES 1250 AMP ISOLATOR & 3 FUSE BASES;ENERGEX MANUFACTURE FOR USE IN LV OUTDOOR CUBICLES (TYPE 1)STOCK CODE 04683; | WEBER | WEBER SOUTH PACIFIC PTY LTD | VC005120-GINT | PURCHASE AS REQUIRED | 1
16529 | SWITCHBOARD,LV | ABB TYPE;1250 AMP;INCLUDES 1250 AMP ISOLATOR & 3 FUSE BASES;ENERGEX MANUFACTURE FOR USE IN LV OUTDOOR CUBICLES (TYPE 1)STOCK CODE 04683; | ENERGEX | ENERGEX |  | PURCHASE AS REQUIRED | 1
16534 | TERMINAL,LUG | LONG BARREL,DRILLED PALM,BI-METAL,CRIMP TYPE;FOR 0.4 IN ALUMINIUM CONDUCTOR;USE 240 SQ MM TOOLING 38-284AL; | UTILUX |  | BG258M-12 | CURRENT | 5
16534 | TERMINAL,LUG | LONG BARREL,DRILLED PALM,BI-METAL,CRIMP TYPE;FOR 0.4 IN ALUMINIUM CONDUCTOR;USE 240 SQ MM TOOLING 38-284AL; | TECONN | TE CONNECTIVITY LTD | BG258M12/1 | CURRENT | 1
16534 | TERMINAL,LUG | LONG BARREL,DRILLED PALM,BI-METAL,CRIMP TYPE;FOR 0.4 IN ALUMINIUM CONDUCTOR;USE 240 SQ MM TOOLING 38-284AL; | LEGEND | LEGEND POWER SYSTEMS | BL240-12 | CURRENT | 2
16535 | CLEANING COMPOUND,ELECTRICAL CONTACT | FOR CLEANING LIVE LINE INSULATING BARRIERS;5 GALLON DRUM; | DULMISON | DULMISON (AUST) PTY LTD | 10-195 | CURRENT | 1
16543 | YOKE,ELECTRICAL CLAMP | MECHANICAL FERRULE TYPE;ALUMINIUM; STRAIGHT VEE SECTION SEPARABLE CONNECTOR FOR ALL STRANDED CONDUCTORS TO 185 SQ MM MAX;USED IN LV HEATSHRINK | TYCO | TYCO | SVA21UTB BAH-022080012 | CURRENT | 1
16546 | INSULATION SLEEVING,ELECTRICAL | POLYOLEFIN,REINFORCED HEAT SHRINKABLE; 125 MM TO 40 MM;1250 MM LG;GREEN/BLACK; MELTABLE INNER LINING WRAP AROUND TYPE, C/W MASTIC STRIPS;FOR MECHANICAL | LEGEND | LEGEND POWER SYSTEMS | ZJ125/30-1250 | CURRENT | 2
16546 | INSULATION SLEEVING,ELECTRICAL | POLYOLEFIN,REINFORCED HEAT SHRINKABLE; 125 MM TO 40 MM;1250 MM LG;GREEN/BLACK; MELTABLE INNER LINING WRAP AROUND TYPE, C/W MASTIC STRIPS;FOR MECHANICAL | TECONN | TE CONNECTIVITY LTD | AUST-SQB25 | CURRENT | 1
16547 | INSULATION SLEEVING,ELECTRICAL | POLYOLEFIN,REINFORCED HEAT SHRINKABLE; 165 MM TO 55 MM;1250 MM LG;GREEN/BLACK; MELTABLE INNER LINING WRAP AROUND TYPE, C/W MASTIC STRIPS;FOR MECHANICAL | LEGEND | LEGEND POWER SYSTEMS | ZJ160/42-1250-ES | CURRENT | 2
16547 | INSULATION SLEEVING,ELECTRICAL | POLYOLEFIN,REINFORCED HEAT SHRINKABLE; 165 MM TO 55 MM;1250 MM LG;GREEN/BLACK; MELTABLE INNER LINING WRAP AROUND TYPE, C/W MASTIC STRIPS;FOR MECHANICAL | TECONN | TE CONNECTIVITY LTD | AUST-SQB14 | CURRENT | 1
16548 | INSULATOR,ELEC POWER CABLE SUPPORT BKT | CABLE SPACER;100 X 65 X 50 MM;CAST ALL FILLED NYLON;FOR SEALING CRUTCH OF 11 KV PARALLEL BRANCH JOINT,REFER UJ MAN. 2-702 & 2-751; | DOTMAR | DOTMAR EPP PTY LTD | 1029580 | CURRENT | 1
16549 | PLUG,PROTECTIVE,DUST & MOISTURE | MALE FITTING;90 MM DIA X 50 MM;LEAD CASTING;FOR USE IN BLOCKING END OF SLEEVE FOR MECHNICAL SUPPORT, UJ MAN.2-604 & 2-751;PACK OF 1, PALLET | ENI | ENI INDUSTRIES PL | 84172 | CURRENT | 1
16549 | PLUG,PROTECTIVE,DUST & MOISTURE | MALE FITTING;90 MM DIA X 50 MM;LEAD CASTING;FOR USE IN BLOCKING END OF SLEEVE FOR MECHNICAL SUPPORT, UJ MAN.2-604 & 2-751;PACK OF 1, PALLET | GLOBAL | GLOBAL MANUFACTURING GROUP | ENERGEX-5212-A4 | CURRENT | 2
16553 | INSULATION SLEEVING,ELECTRICAL | POLYOLEFIN,REINFORCED HEAT SHRINKABLE; 205 MM TO 65 MM;1250 MM LG;GREEN/BLACK; MELTABLE INNER LINING WRAP AROUND TYPE, C/W MASTIC STRIPS;FOR MECHANICAL | LEGEND | LEGEND POWER SYSTEMS | ZJ200/65-1250-EX | CURRENT | 2
16553 | INSULATION SLEEVING,ELECTRICAL | POLYOLEFIN,REINFORCED HEAT SHRINKABLE; 205 MM TO 65 MM;1250 MM LG;GREEN/BLACK; MELTABLE INNER LINING WRAP AROUND TYPE, C/W MASTIC STRIPS;FOR MECHANICAL | TECONN | TE CONNECTIVITY LTD | AUST-SQB37 | CURRENT | 1
16564 | BATTERY,NONRECHARGEABLE | ALKALINE;1.5 V;FLAT CONTACTS;10 MM DIA, 45 MM H;SIZE AAA;BOX OF 24,CARTON OF 144 ,PACK WEIGHT 5.0 KG;FOR USE WITH FLASHLIGHT STOCK CODE 16525; | ATOMSUPP | ATOM SUPPLY | 3425001 | CURRENT | 1
16564 | BATTERY,NONRECHARGEABLE | ALKALINE;1.5 V;FLAT CONTACTS;10 MM DIA, 45 MM H;SIZE AAA;BOX OF 24,CARTON OF 144 ,PACK WEIGHT 5.0 KG;FOR USE WITH FLASHLIGHT STOCK CODE 16525; | HAYMANS | HAYMANS ELECTRICAL | EVREN92 | CURRENT | 2
16564 | BATTERY,NONRECHARGEABLE | ALKALINE;1.5 V;FLAT CONTACTS;10 MM DIA, 45 MM H;SIZE AAA;BOX OF 24,CARTON OF 144 ,PACK WEIGHT 5.0 KG;FOR USE WITH FLASHLIGHT STOCK CODE 16525; | EVEREADY |  | EVREN92 | CURRENT | 2
16566 | CLAMP,STRAIN | ABC CABLE;FULLY SUPPORTED;6-35 SQ MM; 2/3/4 COND;PACK OF 100,PACK WEIGHT 14 KG;U/W LVABC SERVICES; | SICAME | SICAME AUSTRALIA PTY LTD | PC63F27A | CURRENT | 1
16567 | CLAMP,PARALLEL,ELECTRICAL CONNECTOR. | INSULATION PIERCING;MAIN BARE ALUMINIUM (LIBRA TO PLUTO);TAP 10-35 SQ MM AL XLPE /HARD DRAWN CU PVC;MAIN 1 BOLT;TAP 1 BOLT;PACK OF 12,PACK WEIGHT 1.3 KG; | SICAME | SICAME AUSTRALIA PTY LTD | CAW35E | CURRENT | 1
16568 | CLAMP,PARALLEL,ELECTRICAL CONNECTOR. | INSULATION PIERCING;MAIN 16-113 SQ MM BARE COPPER;TAP 6-35 SQ MM AL XLPE/HARD DRAWN CU PVC;MAIN 1 BOLT;TAP 1 BOLT;PACK OF 12,PACK WEIGHT 2.95 KG; | TECONN | TE CONNECTIVITY LTD | P2B100UMK2I | CURRENT | 2
16568 | CLAMP,PARALLEL,ELECTRICAL CONNECTOR. | INSULATION PIERCING;MAIN 16-113 SQ MM BARE COPPER;TAP 6-35 SQ MM AL XLPE/HARD DRAWN CU PVC;MAIN 1 BOLT;TAP 1 BOLT;PACK OF 12,PACK WEIGHT 2.95 KG; | SICAME | SICAME AUSTRALIA PTY LTD | CCW35E | CURRENT | 1
16569 | CLAMP,TERMINAL,ELECTRICAL CONNECTOR | IN-LINE HOUSE SERVICE CONNECTOR;BI-METAL IPC ON SERVICE SIDE TO SUIT 6-35 SQ MM LV INSULATED CABLE;NON IPC ON HOUSE SIDE TO SUIT 4-35 SQ MM CU CABLE;PACK OF 10, | SICAME | SICAME AUSTRALIA PTY LTD | HSC435AE | CURRENT | 1
16570 | CLAMP,CABLE | IPC LVABC Connector, 6-35mm2 Bi-Metal Main, 4-35mm2 Non-IPC Tap, Neutral Bond, c/w Integrated 16mm2 Cu Insulted Ribbed, 800mm Lg Lead, M10 Lug, Pack of 10 | TECONN | TE CONNECTIVITY LTD | ERG-P2X95USI 13/17 MK2 W TAIL | CURRENT | 1
16571 | TERMINAL BOX | SINGLE PHASE MAINS CONNECTION BOX; WITH 2 BI-METAL CONNECTORS;IPC 6-35 SQ MM SERVICE SIDE;NON IPC 4-35 SQ MM CU HOUSE SIDE;PACK OF 1,PACK WEIGHT 6.0 KG; | SICAME | SICAME AUSTRALIA PTY LTD | MCB1/2HAE | CURRENT | 1
16572 | TERMINAL BOX | 3 PHASE MAINS CONNECTION BOX; 100 AMP;WITH 4 BI-METAL CONNECTORS; IPC 6-35 SQ MM SERVICE SIDE;NON IPC 4-35 SQ MM CU HOUSE SIDE;PACK OF 1,PACK | SICAME | SICAME AUSTRALIA PTY LTD | MCB3/4HAE | CURRENT | 1
16575 | BRACKET,MOUNTING | FUSE MTG BRACKET;C/W SUPPORT HOOK,1 FUSE SUPPORT;CARTON OF 20,PACK WEIGHT 9.0 KG; PACK OF 20,PACK WEIGHT 120 KG; | HAYMAN | HAYMANS INDUSTRIES PTY LTD | 16575 | CURRENT | 1
16575 | BRACKET,MOUNTING | FUSE MTG BRACKET;C/W SUPPORT HOOK,1 FUSE SUPPORT;CARTON OF 20,PACK WEIGHT 9.0 KG; PACK OF 20,PACK WEIGHT 120 KG; | SEWELFRG | GREG SEWELL FORGINGS PTY LTD | BRACKET,MOUNTING | CURRENT | 2
16575 | BRACKET,MOUNTING | FUSE MTG BRACKET;C/W SUPPORT HOOK,1 FUSE SUPPORT;CARTON OF 20,PACK WEIGHT 9.0 KG; PACK OF 20,PACK WEIGHT 120 KG; | SICAME | SICAME AUSTRALIA PTY LTD | PFBKT1 | CURRENT | 2
16576 | BRACKET,MOUNTING | FUSE MTG BRACKET;C/W DOUBLE SUPPORT HOOK,3 FUSE SUPPORT;PACK OF 10;PACK WEIGHT 10 KG; PALLET OF 600; | SEWELFRG | GREG SEWELL FORGINGS PTY LTD | 6148 | CURRENT | 1
16580 | BRACKET,STREET LIGHTING. | STAY;STEEL GALV,TYPE A,2500 MM LG,25 MM NOM BORE PIPE;PACK OF 20,PACK WEIGHT 130 KG;FOR U/W STOCK CODE 05346; | GM POLES | GM POLES PTY LTD | SL-WPB-T5A-25 | CURRENT | 1
16580 | BRACKET,STREET LIGHTING. | STAY;STEEL GALV,TYPE A,2500 MM LG,25 MM NOM BORE PIPE;PACK OF 20,PACK WEIGHT 130 KG;FOR U/W STOCK CODE 05346; | GM POLES | GM POLES PTY LTD | SL-WB-T5A-25 | CURRENT | 1
16581 | BRACKET,STREET LIGHTING. | STAY;STEEL GALV,TYPE B,3100 MM LG,25 MM NOM BORE PIPE;PACK OF 10,PACK WEIGHT 90 KG;FOR U/W STOCK CODE 05346; | GM POLES | GM POLES PTY LTD | SL-WB-T5B-31 | PURCHASE AS REQUIRED | 1
16582 | BRACKET,STREET LIGHTING. | STAY;STEEL GALV,TYPE C,3400 MM LG,25 MM NOM BORE PIPE;PACK OF 10,PACK WEIGHT 100 KG;FOR U/W STOCK CODE 05346; | GM POLES | GM POLES PTY LTD | SL-WPB-T5C-34 | CURRENT | 1
16582 | BRACKET,STREET LIGHTING. | STAY;STEEL GALV,TYPE C,3400 MM LG,25 MM NOM BORE PIPE;PACK OF 10,PACK WEIGHT 100 KG;FOR U/W STOCK CODE 05346; | GM POLES | GM POLES PTY LTD | SL-WB-T5C-34 | CURRENT | 1
16584 | COVER,ELECTRICAL EQUIPMENT | POLYCARBONATE;CLEAR;FOR METER TEST BLOCKS;WITH MOULDED ENERGEX LOGO; | EUGAQUIP |  | COVER,ELECTRICAL EQUIPMENT | PURCHASE AS REQUIRED | 1
16587 | OUTREACH ARM,PUBLIC LIGHTING | COMBINED SPECIAL OUTREACH ARMS;DUAL,3 M OUTREACH ARM;130 MM LG,42 MM DIA SPIGOT; W/EXTRA DUAL OUTREACH ARMS FOR PEDESTRIAN CROSSING FLOODLIGHT | POLO |  |  | PURCHASE AS REQUIRED | 1
16587 | OUTREACH ARM,PUBLIC LIGHTING | COMBINED SPECIAL OUTREACH ARMS;DUAL,3 M OUTREACH ARM;130 MM LG,42 MM DIA SPIGOT; W/EXTRA DUAL OUTREACH ARMS FOR PEDESTRIAN CROSSING FLOODLIGHT | POLETECH |  |  | PURCHASE AS REQUIRED | 2
16590 | LOCK,CALIPER | GALVABOND;USED FOR LOCKING BUS SHUTTERS ON INDOOR SWITCHGEAR;SHELF LIFE 5 YEARS IF STORED IN THEIR INDIVIDUAL PLASTIC PACKAGING AND NOT EXPOSED TO MOISTURE; | HAYMAN | HAYMANS INDUSTRIES PTY LTD | 16590 | CURRENT | 1
16590 | LOCK,CALIPER | GALVABOND;USED FOR LOCKING BUS SHUTTERS ON INDOOR SWITCHGEAR;SHELF LIFE 5 YEARS IF STORED IN THEIR INDIVIDUAL PLASTIC PACKAGING AND NOT EXPOSED TO MOISTURE; | STEELWAY |  | E16590 | CURRENT | 2
16591 | MOUNTING,LUG | ALUMINIUM/STAINLESS STEEL;ANGLE TYPE; 1 X 10 MM DIA HOLE,1 X M6 TAPPED HOLE; U/W OLD TYPE CONCRETE/TOMBSTONE PILLARS WITH NEW PLASTIC DOOR STOCK CODE | ERGON | ERGON ENERGY | 16591 | CURRENT | 1
16592 | RELAY,ELECTROMAGNETIC | 24 V DC COIL;30 V DC/110 V AC CONT;10 AMP NOM;2 C/O CONT;BI-STABLE LATCHING OPERATION;PLUG-IN TO RAIL MOUNT SOCKET STOCK CODE 16593;PACK OF 1; | CNWPL | CNW PL - SLACKS CREEK | IDERR2KP-UDC24 | CURRENT | 1
16592 | RELAY,ELECTROMAGNETIC | 24 V DC COIL;30 V DC/110 V AC CONT;10 AMP NOM;2 C/O CONT;BI-STABLE LATCHING OPERATION;PLUG-IN TO RAIL MOUNT SOCKET STOCK CODE 16593;PACK OF 1; | IZUMIDEN |  | IDCRR2KP-UDC24 | CURRENT | 2
16593 | BASE,RELAY | RAIL MTG;11 PIN FEMALE;PLUG-IN CONNECTIONS;PLASTIC BODY;REQUIRES SEPARATE RETAINING CLIP;CLIP SUPPLIED U/W RELAY STOCK CODE 16592;PACK OF 1; | HAYMANS | HAYMANS ELECTRICAL | IDCSR3P05C | CURRENT | 2
16593 | BASE,RELAY | RAIL MTG;11 PIN FEMALE;PLUG-IN CONNECTIONS;PLASTIC BODY;REQUIRES SEPARATE RETAINING CLIP;CLIP SUPPLIED U/W RELAY STOCK CODE 16592;PACK OF 1; | IZUMIDEN |  | IDCSR3P-05C | CURRENT | 2
16593 | BASE,RELAY | RAIL MTG;11 PIN FEMALE;PLUG-IN CONNECTIONS;PLASTIC BODY;REQUIRES SEPARATE RETAINING CLIP;CLIP SUPPLIED U/W RELAY STOCK CODE 16592;PACK OF 1; | CNWPL | CNW PL - SLACKS CREEK | SR3P-05C | CURRENT | 1
16595 | RELAY,ELECTROMAGNETIC | POWER MIDGET TYPE;2P;120 V AC COIL;30 V DC/110 V AC CONT;10 AMP NOM;2 C/O CONT; NON-LATCHING AUX;PLUG-IN TO RAIL MOUNT SOCKET;REFER STOCK CODE 07336 FOR BASE; | CNWPL | CNW PL - SLACKS CREEK | IDERH2B-UAC110 | CURRENT | 2
16595 | RELAY,ELECTROMAGNETIC | POWER MIDGET TYPE;2P;120 V AC COIL;30 V DC/110 V AC CONT;10 AMP NOM;2 C/O CONT; NON-LATCHING AUX;PLUG-IN TO RAIL MOUNT SOCKET;REFER STOCK CODE 07336 FOR BASE; | CNWPL | CNW PL - SLACKS CREEK | RH2B-UAC110-120 | CURRENT | 1
16595 | RELAY,ELECTROMAGNETIC | POWER MIDGET TYPE;2P;120 V AC COIL;30 V DC/110 V AC CONT;10 AMP NOM;2 C/O CONT; NON-LATCHING AUX;PLUG-IN TO RAIL MOUNT SOCKET;REFER STOCK CODE 07336 FOR BASE; | IZUMIDEN |  | IZURH2B-U-AC110 | CURRENT | 2
16596 | RELAY,ELECTROMAGNETIC | POWER MIDGET TYPE;4P;110 V AC COIL;30 V DC/110 V AC CONT;10 AMP NOM;4 C/O CONT; NON-LATCHING AUX;PLUG-IN TO RAIL MOUNT SOCKET;REFER STOCK CODE 07338 FOR BASE; | CNWPL | CNW PL - SLACKS CREEK | IDERH4B-UAC110 | CURRENT | 1
16597 | RELAY,PHASE FAILURE | 110 V AC,50 HZ,SENSITIVITY 5-15% ADJ PHASE DIFFERENCE;OUTPUT CONTACTS 2 C/O ,240 V AC,8 AMP (RES) RATING;PLUG -IN TYPE ZA12 CASE INCL BASE FOR PANEL | RMS | RELAY MONITORING SYSTEMS PL | 2P740-ABA 110V | CURRENT | 1
16600 | TRANSDUCER,RESISTANCE | SIGNAL ISOLATOR;240 V AC,AUX SUPPLY; INPUT PT 100,0-150 DEG C;OUTPUT 0-10 MA; OPTIONS,RTD INPUT;COMPATIBLE REPLACEMENT FOR SI130-1098102; | APCS | INACO AUTOMATION CONTROLS | RTDT125-115410 | CURRENT | 1
16602 | INSULATION SLEEVING,ELECTRICAL | Heat Shrink, Wrap Around, 107/29mm ID, 1500mm Lg, Min 2mm Thk, Black, Polyolefin, Meltable Inner Lining, suit Cable 34 to 65mm Dia | TECONN | TE CONNECTIVITY LTD | CRSM-107/29-1500/S(S1) | CURRENT | 1
16602 | INSULATION SLEEVING,ELECTRICAL | Heat Shrink, Wrap Around, 107/29mm ID, 1500mm Lg, Min 2mm Thk, Black, Polyolefin, Meltable Inner Lining, suit Cable 34 to 65mm Dia | LEGEND | LEGEND POWER SYSTEMS | ZT108/27-1500 | CURRENT | 2
16602 | INSULATION SLEEVING,ELECTRICAL | Heat Shrink, Wrap Around, 107/29mm ID, 1500mm Lg, Min 2mm Thk, Black, Polyolefin, Meltable Inner Lining, suit Cable 34 to 65mm Dia | TECONN | TE CONNECTIVITY LTD | CRSM-107/29-1500/239(S1) | CURRENT | 1
16603 | PLATE,IDENTIFICATION | ALUMINIUM;CONSUMER METERING CURRENT TRANSFORMER RATIO IDENTIFICATION PLATE; LEGEND - ENERGEX CT RATIO,(REFER TO BLANK PLATE STOCK CODE 11133),TO BE | CUTLER | CUTLER BRANDS PTY LTD | ENERGE-16603 | CURRENT | 1
16603 | PLATE,IDENTIFICATION | ALUMINIUM;CONSUMER METERING CURRENT TRANSFORMER RATIO IDENTIFICATION PLATE; LEGEND - ENERGEX CT RATIO,(REFER TO BLANK PLATE STOCK CODE 11133),TO BE | ES | QUALITY ENGRAVING SERVICES PTY LTD | 16603 | CURRENT | 2
16604 | SETSCREW | STAINLESS STEEL,GDE 304;HEX HD;FLAT POINT;M10;ISO M;20 MM LG;AS2837/AS1449; (MATERIAL,AS1111 DIMENSIONS);BOX OF 100; | HOBSON | HOBSON ENGINEERING CO PTY LTD 393904 | XEKBS16XCM100020 | CURRENT | 2
16604 | SETSCREW | STAINLESS STEEL,GDE 304;HEX HD;FLAT POINT;M10;ISO M;20 MM LG;AS2837/AS1449; (MATERIAL,AS1111 DIMENSIONS);BOX OF 100; | STATEWD | STATEWIDE FSTNERS & ENG SPLS PL | HSNS4M1020 | CURRENT | 1
16604 | SETSCREW | STAINLESS STEEL,GDE 304;HEX HD;FLAT POINT;M10;ISO M;20 MM LG;AS2837/AS1449; (MATERIAL,AS1111 DIMENSIONS);BOX OF 100; | STATEWD | STATEWIDE FSTNERS & ENG SPLS PL | HSNES4M1040 | CURRENT | 2
16605 | BRACKET,POLE | ADAPTOR;STEEL;GALV;808 MM H X 610 MM W; ADAPTOR FOR BOLT MTG TRANSFORMER TO HANGER BRACKET;ASSEMBLED WITH HIGH TENSILE (GRADE 8.8) BOLTS;AS3679 & | HAYMAN | HAYMANS INDUSTRIES PTY LTD | 16605 | CURRENT | 1
16605 | BRACKET,POLE | ADAPTOR;STEEL;GALV;808 MM H X 610 MM W; ADAPTOR FOR BOLT MTG TRANSFORMER TO HANGER BRACKET;ASSEMBLED WITH HIGH TENSILE (GRADE 8.8) BOLTS;AS3679 & | GREATWST |  | 16605 | CURRENT | 2
16607 | CELL,COUPLING | AUDIO FREQ LOAD CONTROL;1050 HZ;12 KV SYSTEM;C/W 1 ISOLATING TRANSFMR 60 KVA, 8 TAPS;3 TUNING COILS 5.6 MH NOM 25 STEPS;3 COUPLING CAP;4.0 MICROF;PACK OF | LANDGYR |  | TYPE E | CURRENT | 1
16608 | CUBICLE,ELECTRICAL EQUIPMENT. | OUTDOOR;FOR HOUSING AUDIO FREQ INJECTION EQUIPMENT;3CR12 (OR 304 SS) STEEL,SHEET; ACCESS DOOR ON ONE END & ON ONE SIDE;C/W SAFETY ACCESS SCREENS,IN ACCORDANCE WITH | ERGON | ERGON ENERGY | TYPE E | PURCHASE AS REQUIRED | 1
16609 | CUBICLE,ELECTRICAL EQUIPMENT. | OUTDOOR;FOR HOUSING AUDIO FREQ STATIC SIGNAL GENERATOR;3CR12 (OR 304 SS) STEEL ,SHEET;ACCESS DOORS ON EACH SIDE & ONE SIDE;GENERALLY IN ACCORDANCE WITH DWG | EMERMET |  |  | PHASING | 1
16610 | SEALER,STEEL STRAPPING HAND | Crimping Tool C001, for Crimping 9.5mm S/Steel Strapping 304SS | CABLACES | CABLACES | C001 | CURRENT | 5
16610 | SEALER,STEEL STRAPPING HAND | Crimping Tool C001, for Crimping 9.5mm S/Steel Strapping 304SS | STATEWD | STATEWIDE FSTNERS & ENG SPLS PL | C001-C00169 | CURRENT | 1
16610 | SEALER,STEEL STRAPPING HAND | Crimping Tool C001, for Crimping 9.5mm S/Steel Strapping 304SS | ENERGYNW | THE ENERGY NETWORK | STAINLESS STEEL 9.5 | CURRENT | 2
16615 | INSULATOR,STANDOFF | LINE POST;PORCELAIN,CLAMP TOP;560 MM H, 33 KV NOM V;8 KN MIN FAILING LOAD;SOLID CORE;785 MM MIN CREEPAGR;HORIZONTAL;C/W M20 X 85 MM STUD,SPRING WASHER;ROUND | PENTA | PENTA AUST (TMAC THEW & MCCANN/HYLEC) | PA00724 | CURRENT | 2
16615 | INSULATOR,STANDOFF | LINE POST;PORCELAIN,CLAMP TOP;560 MM H, 33 KV NOM V;8 KN MIN FAILING LOAD;SOLID CORE;785 MM MIN CREEPAGR;HORIZONTAL;C/W M20 X 85 MM STUD,SPRING WASHER;ROUND | PENTA | PENTA AUST (TMAC THEW & MCCANN/HYLEC) | PA30118 | CURRENT | 1
16615 | INSULATOR,STANDOFF | LINE POST;PORCELAIN,CLAMP TOP;560 MM H, 33 KV NOM V;8 KN MIN FAILING LOAD;SOLID CORE;785 MM MIN CREEPAGR;HORIZONTAL;C/W M20 X 85 MM STUD,SPRING WASHER;ROUND | TYCO | TYCO | H11529 | CURRENT | 2
16615 | INSULATOR,STANDOFF | LINE POST;PORCELAIN,CLAMP TOP;560 MM H, 33 KV NOM V;8 KN MIN FAILING LOAD;SOLID CORE;785 MM MIN CREEPAGR;HORIZONTAL;C/W M20 X 85 MM STUD,SPRING WASHER;ROUND | BRITECH | BRI-TECH PTY LTD | H11529 | CURRENT | 2
16615 | INSULATOR,STANDOFF | LINE POST;PORCELAIN,CLAMP TOP;560 MM H, 33 KV NOM V;8 KN MIN FAILING LOAD;SOLID CORE;785 MM MIN CREEPAGR;HORIZONTAL;C/W M20 X 85 MM STUD,SPRING WASHER;ROUND | THEWMCAN | TMAC THEW & MCCANN GROUP | TM00724 | CURRENT | 2
16615 | INSULATOR,STANDOFF | LINE POST;PORCELAIN,CLAMP TOP;560 MM H, 33 KV NOM V;8 KN MIN FAILING LOAD;SOLID CORE;785 MM MIN CREEPAGR;HORIZONTAL;C/W M20 X 85 MM STUD,SPRING WASHER;ROUND | GRAPHSOL | GRAPH SOLUTIONS PTY LTD | R9EH200N/28604A | CURRENT | 2
16616 | BEND,NONMETALLIC RIGID CONDUIT | UPVC;ORANGE;125 MM NOM DIA;LIGHT DUTY;45 DEG;1.83 M RAD;SOCKET MOULDED BOTH ENDS; MARKED 'ELECTRICITY SUPPLY CABLES'; AS2053; | VINIDEX |  | 31037 | PURCHASE AS REQUIRED | 2
16616 | BEND,NONMETALLIC RIGID CONDUIT | UPVC;ORANGE;125 MM NOM DIA;LIGHT DUTY;45 DEG;1.83 M RAD;SOCKET MOULDED BOTH ENDS; MARKED 'ELECTRICITY SUPPLY CABLES'; AS2053; | HUMES | HUMES |  | PURCHASE AS REQUIRED | 1
16617 | BEND,NONMETALLIC RIGID CONDUIT | UPVC;ORANGE;125 MM NOM DIA;LIGHT DUTY;30 DEG;1.83 M RAD;SOCKET MOULDED BOTH ENDS; MARKED 'ELECTRICITY SUPPLY CABLES'; AS2053; | TRI UGRD | TRI UNDERGROUND AUSTRALIA PTY LTD | LDE125301830FFS | CURRENT | 1
16617 | BEND,NONMETALLIC RIGID CONDUIT | UPVC;ORANGE;125 MM NOM DIA;LIGHT DUTY;30 DEG;1.83 M RAD;SOCKET MOULDED BOTH ENDS; MARKED 'ELECTRICITY SUPPLY CABLES'; AS2053; | HAYMANS | HAYMANS ELECTRICAL | CONX125LD1830R30 | CURRENT | 2
16617 | BEND,NONMETALLIC RIGID CONDUIT | UPVC;ORANGE;125 MM NOM DIA;LIGHT DUTY;30 DEG;1.83 M RAD;SOCKET MOULDED BOTH ENDS; MARKED 'ELECTRICITY SUPPLY CABLES'; AS2053; | VINIDEX |  | 31828 | CURRENT | 2
16618 | BEND,NONMETALLIC RIGID CONDUIT | UPVC;ORANGE;125 MM NOM DIA;LIGHT DUTY; 15 DEG;1.83 M RAD;SOCKET MOULDED BOTH ENDS;MARKED 'ELECTRICITY SUPPLY CABLES'; AS2053;PACK OF 1,PACK WEIGHT 2.12 KG; | TRI UGRD | TRI UNDERGROUND AUSTRALIA PTY LTD | LDE125151830FFS | CURRENT | 1
16618 | BEND,NONMETALLIC RIGID CONDUIT | UPVC;ORANGE;125 MM NOM DIA;LIGHT DUTY; 15 DEG;1.83 M RAD;SOCKET MOULDED BOTH ENDS;MARKED 'ELECTRICITY SUPPLY CABLES'; AS2053;PACK OF 1,PACK WEIGHT 2.12 KG; | HAYMANS | HAYMANS ELECTRICAL | CONX125LD1830R15 | CURRENT | 2
16618 | BEND,NONMETALLIC RIGID CONDUIT | UPVC;ORANGE;125 MM NOM DIA;LIGHT DUTY; 15 DEG;1.83 M RAD;SOCKET MOULDED BOTH ENDS;MARKED 'ELECTRICITY SUPPLY CABLES'; AS2053;PACK OF 1,PACK WEIGHT 2.12 KG; | VINIDEX |  | 31808 | CURRENT | 2
16620 | BEND,NONMETALLIC RIGID CONDUIT | UPVC;ORANGE;125 MM NOM DIA;LIGHT DUTY;45 DEG;1.2 M RAD;SOCKET MOULDED ONE END; MARKED 'ELEC PMT FNDN ONLY';AS2053; PACK OF 1,PACK WEIGHT 3.46 KG; | TRI UGRD | TRI UNDERGROUND AUSTRALIA PTY LTD | LDE125451200MFS | CURRENT | 1
16620 | BEND,NONMETALLIC RIGID CONDUIT | UPVC;ORANGE;125 MM NOM DIA;LIGHT DUTY;45 DEG;1.2 M RAD;SOCKET MOULDED ONE END; MARKED 'ELEC PMT FNDN ONLY';AS2053; PACK OF 1,PACK WEIGHT 3.46 KG; | HAYMANS | HAYMANS ELECTRICAL | CONX125LD1200R45MF | CURRENT | 2
16620 | BEND,NONMETALLIC RIGID CONDUIT | UPVC;ORANGE;125 MM NOM DIA;LIGHT DUTY;45 DEG;1.2 M RAD;SOCKET MOULDED ONE END; MARKED 'ELEC PMT FNDN ONLY';AS2053; PACK OF 1,PACK WEIGHT 3.46 KG; | VINIDEX |  | 31043 | CURRENT | 2
16621 | BEND,NONMETALLIC RIGID CONDUIT | UPVC;ORANGE;100 MM NOM DIA;LIGHT DUTY;45 DEG;1.2 M RAD;SOCKET MOULDED ONE END; MARKED 'ELEC PMT FNDN ONLY';AS2053; PACK OF 1,PACK WEIGHT 2.18 KG; | TRI UGRD | TRI UNDERGROUND AUSTRALIA PTY LTD | LDE100451200MFS | CURRENT | 1
16621 | BEND,NONMETALLIC RIGID CONDUIT | UPVC;ORANGE;100 MM NOM DIA;LIGHT DUTY;45 DEG;1.2 M RAD;SOCKET MOULDED ONE END; MARKED 'ELEC PMT FNDN ONLY';AS2053; PACK OF 1,PACK WEIGHT 2.18 KG; | HAYMANS | HAYMANS ELECTRICAL | CONX100LD1200R45MF | CURRENT | 2
16621 | BEND,NONMETALLIC RIGID CONDUIT | UPVC;ORANGE;100 MM NOM DIA;LIGHT DUTY;45 DEG;1.2 M RAD;SOCKET MOULDED ONE END; MARKED 'ELEC PMT FNDN ONLY';AS2053; PACK OF 1,PACK WEIGHT 2.18 KG; | VINIDEX |  | 32008 | CURRENT | 2
16624 | COUPLING,NONMETALLIC RIGID CONDUIT | UPVC;ORANGE;125 MM NOM DIA;LIGHT DUTY; SOCKETLESS PARALLEL SLIP ACTION;AS2053; PACK OF 22,PACK WEIGHT 0.87 KG; | TRI UGRD | TRI UNDERGROUND AUSTRALIA PTY LTD | LDE125SLIPCOUP | CURRENT | 1
16624 | COUPLING,NONMETALLIC RIGID CONDUIT | UPVC;ORANGE;125 MM NOM DIA;LIGHT DUTY; SOCKETLESS PARALLEL SLIP ACTION;AS2053; PACK OF 22,PACK WEIGHT 0.87 KG; | HAYMANS | HAYMANS ELECTRICAL | FABH242125S | CURRENT | 2
16624 | COUPLING,NONMETALLIC RIGID CONDUIT | UPVC;ORANGE;125 MM NOM DIA;LIGHT DUTY; SOCKETLESS PARALLEL SLIP ACTION;AS2053; PACK OF 22,PACK WEIGHT 0.87 KG; | VINIDEX |  | 32173 | CURRENT | 2
16626 | COUPLING,ADAPTOR,NONMETALLIC CONDUIT | RIGID UPVC;ORANGE;125 MM NOM DIA LIGHT DUTY UPVC CONDUIT;TO 100 MM NOM DIA CLASS 6 UPVC CONDUIT;DOUBLE ENDED SOCKET ;AS2053;PACK OF 18,PACK WEIGHT 0.56 KG; | TRI UGRD | TRI UNDERGROUND AUSTRALIA PTY LTD | LDE125100COUPFF | CURRENT | 1
16626 | COUPLING,ADAPTOR,NONMETALLIC CONDUIT | RIGID UPVC;ORANGE;125 MM NOM DIA LIGHT DUTY UPVC CONDUIT;TO 100 MM NOM DIA CLASS 6 UPVC CONDUIT;DOUBLE ENDED SOCKET ;AS2053;PACK OF 18,PACK WEIGHT 0.56 KG; | HAYMANS | HAYMANS ELECTRICAL | FABL12500 | CURRENT | 2
16626 | COUPLING,ADAPTOR,NONMETALLIC CONDUIT | RIGID UPVC;ORANGE;125 MM NOM DIA LIGHT DUTY UPVC CONDUIT;TO 100 MM NOM DIA CLASS 6 UPVC CONDUIT;DOUBLE ENDED SOCKET ;AS2053;PACK OF 18,PACK WEIGHT 0.56 KG; | VINIDEX |  | 32132 | CURRENT | 2
16627 | COUPLING,ADAPTOR,NONMETALLIC CONDUIT | RIGID UPVC;ORANGE;40 MM NOM DIA HEAVY DUTY;TO 32 MM HVY DUTY CONDUIT;DOUBLE ENDED SOCKET;AS2053;PACK OF 15,PACK WEIGHT 0.15 KG; | TRI UGRD | TRI UNDERGROUND AUSTRALIA PTY LTD | HDE4032COUPFF | CURRENT | 1
16627 | COUPLING,ADAPTOR,NONMETALLIC CONDUIT | RIGID UPVC;ORANGE;40 MM NOM DIA HEAVY DUTY;TO 32 MM HVY DUTY CONDUIT;DOUBLE ENDED SOCKET;AS2053;PACK OF 15,PACK WEIGHT 0.15 KG; | VINIDEX |  | Q1412 | CURRENT | 2
16627 | COUPLING,ADAPTOR,NONMETALLIC CONDUIT | RIGID UPVC;ORANGE;40 MM NOM DIA HEAVY DUTY;TO 32 MM HVY DUTY CONDUIT;DOUBLE ENDED SOCKET;AS2053;PACK OF 15,PACK WEIGHT 0.15 KG; | HUMES | HUMES | COUPLING,ADAPTOR | CURRENT | 2
16629 | CABINET,ELEC EQUIP | INDOOR,FLOOR MTG;LAMIWOOD,18 MM THICK; JADE-TEXTURE FINISH;600 MM W,700 MM D, 2300 MM H;FOR USE AS CABINET FOR VDU IN SUBSTATION CONTROL ROOM; | ENERGEX | ENERGEX | CABINET,ELECTRICAL EQUIPMENT | PHASING | 1
16630 | BRACKET,INSULATOR | STANDOFF TYPE;STEEL;GALV;HORIZONTAL SUPPORT STYLE;LINE POST INSULATOR; 360 MM LG,130 MM W,10 MM THK;2 X 22 X 40 SLOTS + 1 X 22 MM DIA HOLE;FOR WOOD POLE | SEWELFRG | GREG SEWELL FORGINGS PTY LTD | 6154 | CURRENT | 1
16631 | BRACKET,EXTENSION | EARTHWIRE RISER;CHS 76.1 X 4.5 MM GRADE 350;GALV;1300 MM LG;MWL=1.5 KN HORZINTAL 1 KN VERTICAL;C/W SPACER FOR LV PIN INSULATOR;PACK OF 1; | HAYMAN | HAYMANS INDUSTRIES PTY LTD | 16631 | CURRENT | 1
16631 | BRACKET,EXTENSION | EARTHWIRE RISER;CHS 76.1 X 4.5 MM GRADE 350;GALV;1300 MM LG;MWL=1.5 KN HORZINTAL 1 KN VERTICAL;C/W SPACER FOR LV PIN INSULATOR;PACK OF 1; | LIVINGST | LIVINGSTONE ENGINEERING | 16631 | CURRENT | 2
16632 | CROSSARM,METAL | STEEL;GALV;2000 MM LG;SHS 125 MM X 125 MM X 4 MM;FOR DELTA CONSTRUCTION;8 KN PER PHASE;AS1163-C350;PACK OF 1,PACK WEIGHT 37 KG; | LIVINGST | LIVINGSTONE ENGINEERING | CROSSARM | PHASING | 1
16632 | CROSSARM,METAL | STEEL;GALV;2000 MM LG;SHS 125 MM X 125 MM X 4 MM;FOR DELTA CONSTRUCTION;8 KN PER PHASE;AS1163-C350;PACK OF 1,PACK WEIGHT 37 KG; | STEELWAY |  | 2000 MM LG | PHASING | 2
16632 | CROSSARM,METAL | STEEL;GALV;2000 MM LG;SHS 125 MM X 125 MM X 4 MM;FOR DELTA CONSTRUCTION;8 KN PER PHASE;AS1163-C350;PACK OF 1,PACK WEIGHT 37 KG; | ENERGEX | ENERGEX | 2000 MM LG | PHASING | 2
16636 | CIRCUIT BREAKER | OUTDOOR;SF6;MAGRINI GALILEO;36 KV; 3 PHASE;1600 AMP;25 BKG CAP;240 V AC MOTOR CHRG SPRING;32 V DC TRIPPING; | MGRNIGAL |  | 36GIE25 | PURCHASE AS REQUIRED | 1
16641 | INSULATION SLEEVING,ELECTRICAL | POLYOLEFIN,REINFORCED HEAT SHRINKABLE; 205 MM TO 65 MM;1500 MM EXTRA LG;GREEN/ BLACK;MELTABLE INNER LINING,WRAP AROUND TYPE,C/W MASTIC STRIPS;FOR MECHANICAL | TECONN | TE CONNECTIVITY LTD | KL-RFSM-205/65-150/123 | CURRENT | 2
16641 | INSULATION SLEEVING,ELECTRICAL | POLYOLEFIN,REINFORCED HEAT SHRINKABLE; 205 MM TO 65 MM;1500 MM EXTRA LG;GREEN/ BLACK;MELTABLE INNER LINING,WRAP AROUND TYPE,C/W MASTIC STRIPS;FOR MECHANICAL | TECONN | TE CONNECTIVITY LTD | CNSM-205/50-1500/S | CURRENT | 1
16641 | INSULATION SLEEVING,ELECTRICAL | POLYOLEFIN,REINFORCED HEAT SHRINKABLE; 205 MM TO 65 MM;1500 MM EXTRA LG;GREEN/ BLACK;MELTABLE INNER LINING,WRAP AROUND TYPE,C/W MASTIC STRIPS;FOR MECHANICAL | LEGEND | LEGEND POWER SYSTEMS | ZJ200/65-1500 | CURRENT | 2
16642 | HAND CLEANER | LIQUID PASTE;WATER SOLUABLE;KRESTO/STOKO NON-AGGRESSIVE WALNUT SCRUBBER;250 ML TUBE,12 PER CARTON,PACK WEIGHT 8 KG; SPECIAL CLEANER,REMOVES PAINTS,LACQUERS, | ATOMSUPP | ATOM SUPPLY | 236724 | CURRENT | 1
16642 | HAND CLEANER | LIQUID PASTE;WATER SOLUABLE;KRESTO/STOKO NON-AGGRESSIVE WALNUT SCRUBBER;250 ML TUBE,12 PER CARTON,PACK WEIGHT 8 KG; SPECIAL CLEANER,REMOVES PAINTS,LACQUERS, | BLKWOODS | J BLACKWOOD & SON LTD | 00871539/28187112 | CURRENT | 2
16642 | HAND CLEANER | LIQUID PASTE;WATER SOLUABLE;KRESTO/STOKO NON-AGGRESSIVE WALNUT SCRUBBER;250 ML TUBE,12 PER CARTON,PACK WEIGHT 8 KG; SPECIAL CLEANER,REMOVES PAINTS,LACQUERS, | HANLEY | HANLEY INDUSTRIAL ENTERPRISES 459057 | PA28187112 | CURRENT | 2
16643 | SWITCH FUSE GEAR | 12 KV;3 PHASE;3 SWITCH;400 AMP BKG CAP; 50 KVA MKG CAP;20 KA,3 SEC SHORT TIME W/STAND CURR;OIL INSULATED;EXT FROM RHS UNLESS OTHERWISE SPECIFIED;EXTENSIBLE, | ABB | ABB FAN PTY LTD | TYPE SD3 SERIES 2 | PHASING | 1
16644 | TRANSFORMER,METERING | INDOOR TYPE;FREE STANDING;11/12 KV;OIL FILLED TANK;HV FUSES INSIDE TANK;2 CT'S, CLASS 0.5,15 VA,RATIO 200/100/5 AMP,1 VT, CLASS 0.5 M OUTPUT 100/200 VA PHASE; | T/FMRPRD |  | 11/12 KV | PURCHASE AS REQUIRED | 1
16644 | TRANSFORMER,METERING | INDOOR TYPE;FREE STANDING;11/12 KV;OIL FILLED TANK;HV FUSES INSIDE TANK;2 CT'S, CLASS 0.5,15 VA,RATIO 200/100/5 AMP,1 VT, CLASS 0.5 M OUTPUT 100/200 VA PHASE; | ENERGEX | ENERGEX | 11/12 KV | PURCHASE AS REQUIRED | 2
16645 | RELAY,CIRCUIT BREAKER FAILURE | 3 OC,TIMER;INST;110 V AUX;1 AMP;0.2-1.6 AMP,TIME 0.01-9.99 SEC;2 NO SR OC & 2 NO SR TIMER;1 HR TIMER FLAG;SCREW TERM; MODULAR CASE;FLUSH MTG;IEC255;ORDER ON | ALSTOM | ALSTOM GRID AUSTRALIA LIMITED | MCTI39/MVTT14 1A 110 V DC | PURCHASE AS REQUIRED | 1
16650 | BRACKET,CROSSARM | ANGLE ADAPTOR;STEEL;GALV;550 MM LG X 150 MM W;COUPLES WITH STEEL CROSSARM (STOCK CODE 16632) FOR 60 DEG-90 DEG DEVIATION ANGLES FOR SINGLE OR DOUBLE CIRCUIT | ENERGEX | ENERGEX |  | CURRENT | 1
16654 | STRAPPING | STAINLESS STEEL;7.9 MM WIDE;30.5 M ROLL;U/W SC16655 SEAL STRAPPING & SC16656 SEALER STRAPPING HAND; | REXEL | REXEL PTY LTD | PANDUIT MBH-TLR | CURRENT | 2
16655 | SEAL,STRAPPING | CONTINUOUS BANDING HEAD;STAINLESS STEEL; 7.9 MM W;PACK OF 100;U/W SC16654 STRAPPING & SC16656 SEALER STRAPPING HAND; | PANDUIT |  | MTHH-C | CURRENT | 1
16656 | SEALER,STEEL STRAPPING HAND | FOR USE WITH STAINLESS STEEL STRAPPING STOCK CODE 16654 & BANDING HEAD STOCK CODE 16655; | BLKWOODS | J BLACKWOOD & SON LTD | 2413856 | CURRENT | 2
16656 | SEALER,STEEL STRAPPING HAND | FOR USE WITH STAINLESS STEEL STRAPPING STOCK CODE 16654 & BANDING HEAD STOCK CODE 16655; | PANDUIT |  | ST2MT | CURRENT | 1
16668 | SWITCH FUSE GEAR | 12 KV PADMOUNTED;3 PHASE;630 AMP;RMU WITH TWO 630 AMP SW,TWO 200 AMP TEE-OFF CB;SF6 INSUL;METALCLAD,O/D,NON-EXT, SCHNEIDER,C/W CUBICLE & CONCRETE PLINTH | SCHNEDER | SCHNEIDER PTY LTD | RM6 | PHASING | 1
16669 | SWITCH FUSE GEAR | 12 KV PADMOUNTED;3 PHASE;630 AMP;RMU WITH THREE 630 AMP SW,ONE 200 AMP TEE-OFF CB;SF6 INSUL;METALCLAD,O/D, NON-EXT,SCHNEIDER,C/W CUBICLE & CONCRETE | SCHNEDER | SCHNEIDER PTY LTD | RM6 | PHASING | 1
16673 | SWITCH FUSE GEAR | 12 KV;3 PHASE;2 SW;630 AMP NORMAL CURRENT;1 FUSE SW;200 AMP NORMAL CURRENT ;3 PHASE TRIP;OIL INSULATED;NON EXTENSIBLE;C/W OIL STOCK CODE 03882 & | LUCY |  |  | PHASING | 1
16674 | BEND,NONMETALLIC RIGID CONDUIT | UPVC;ORANGE;80 MM NOM SIZE;LIGHT DUTY; 45 DEG;1.20 M RAD;SOCKET MOULDED ONE END ;MARKED "ELECTRICITY SUPPLY CABLES" AS2053;PACK OF 1,PACK WEIGHT 1.27 KG; | TRI UGRD | TRI UNDERGROUND AUSTRALIA PTY LTD | LDE80451200MFS | CURRENT | 1
16674 | BEND,NONMETALLIC RIGID CONDUIT | UPVC;ORANGE;80 MM NOM SIZE;LIGHT DUTY; 45 DEG;1.20 M RAD;SOCKET MOULDED ONE END ;MARKED "ELECTRICITY SUPPLY CABLES" AS2053;PACK OF 1,PACK WEIGHT 1.27 KG; | HAYMANS | HAYMANS ELECTRICAL | CONX80LD1200R45MF | CURRENT | 2
16674 | BEND,NONMETALLIC RIGID CONDUIT | UPVC;ORANGE;80 MM NOM SIZE;LIGHT DUTY; 45 DEG;1.20 M RAD;SOCKET MOULDED ONE END ;MARKED "ELECTRICITY SUPPLY CABLES" AS2053;PACK OF 1,PACK WEIGHT 1.27 KG; | VINIDEX |  | 31995 | CURRENT | 2
16703 | ANTENNA | 3G/4G Log Periodic Antenna, 10dB c/w 10m Cable (Part A), 100cm Hockey Stick Mount (Part B), FME Connector & Red Heatshrink | RFIND | RF INDUSTRIES | LPDA7030-11-10FME+HS48 | CURRENT | 1
16706 | END CLAMP,TERMINAL BLOCK | END BRACKET,EWK,FOR DIN RAIL MTG TERMINALS | KLIPPON |  | 049516 EWK TS32 | PHASING | 1
16709 | MOUNTING BASE,TERMINAL BLOCK | STEEL;2 M LG;'G' SECTION RAIL (DIN RAIL) CUT TO SIZE & DRILLED BY ENERGEX MECHANICAL WORKSHOPS AS PER DWG; | KLIPPON |  | 12280 | PHASING | 1
16719 | CIRCUIT BREAKER | INDOOR/VERT RACKING;SF 6;36 KV;3 PHASE; 1250 AMP;25 KA BKG CAP;110 V DC TRIPPING /CLOSING; | SCHNEDER | SCHNEIDER PTY LTD | 36KV CB | CURRENT | 1
16726 | TRANSFORMER,CURRENT | PROTECTION,POST TYPE;OUTDOOR,SINGLE BUSHING;33 KV CAPACITOR BANK PROTECTION; 36 KV;10/5 AMP;7.5 VA,0.3 OHM BURDEN; CLASS 2.0 M;SINGLE PHASE;50 HZ; | ABB | ABB FAN PTY LTD | 36 KV R-CAST | STRATEGIC SPARE | 1
16727 | CYLINDER,LOCK | C/W X CAMS,NO KEYS,CYLINDER ONLY BRASS; KEYED ALIKE TO S2 SYSTEM;FOR USE IN SUBSTATIONS;BOX OF 20,WEIGHT 2.6 KG; | JLARSEN | J LARSEN PTY LTD (LOCKSMITH) | OZ1/570/CYL/S2 | CURRENT | 1
16729 | PADLOCK | SOLID BRASS CASE,BRASS SHACKLE;45 MM W CASE,W/38 MM SHACKLE CLEARANCE;NO KEYS, KEYED ALIKE TO S2 SYSTEM;FOR USE IN SUBSTATIONS;(OZ LOCK);BOX OF 20,WEIGHT | JLARSEN | J LARSEN PTY LTD (LOCKSMITH) | OZ1/234/AB0/S2 | CURRENT | 1
16730 | PADLOCK | SOLID BRASS CASE,BRASS SHACKLE;45 MM W CASE,W/19 MM SHACKLE CLEARANCE;NO KEYS, KEYED ALIKE TO S2 SYSTEM;FOR USE IN SUBSTATIONS;(OZ LOCK);BOX OF 20,WEIGHT | JLARSEN | J LARSEN PTY LTD (LOCKSMITH) | OZ1/234/B00/S2 | STRATEGIC SPARE | 1
16745 | YOKE,ELECTRICAL CLAMP | MECHANICAL FERRULE TYPE;ALUMINIUM;(33 KV );STRAIGHT VEE SECTION SEPERABLE CONNECTOR,FOR LGE STRANDED CONDUCTOR TO 300 SQ MM MAX;USED IN LV HEATSHRINK | TYCO | TYCO | SVA27UTB BAH-022080018 | CURRENT | 1
16748 | SCREW,SHEAR | ELECTRICAL CLAMP (ALUM);FOR U/W MECHANICAL YOKE STOCK CODE 16543;SHORT, M18,NO.AG1;FOR 120-185 SQ MM ALUMINIUM STRANDED CONDUCTOR;U/W RAYCHEM LV | GILBLODG | GILBERT LODGE AUSTRALIA | B&HUTBM18 | CURRENT | 1
16764 | LEGGINGS,PROTECTIVE INDUSTRIAL | ENGTEX,(INDUSTRIAL STRENGTH PLASTIC); REGULAR SIZE;CHAPS,FOR USE WITH OPERATION OF CHAINSAWS; | STHIL |  | 7004 885 2107 | CURRENT | 1
16777 | HANDLE,WELDING TORCH | LP GAS EQUIPMENT,USED FOR HEATING, STANDARD SINGLE CONTROL FEATURES,USE STANDARD 22 MM X 1.5 MM LH INLET & 14 MM X 1 MM RH OUTLET;BAG OF 1;USED IN | TESUCO |  | SHP01-OM | PHASING | 1
16780 | BURNER,GAS,HEATING | LP GAS EQUIPMENT;0.26 KG/HR @ 200 KPA CONSUMPTION;BRASS,BURNER THREAD 20 MM DIA,1 MM PITCH,WIND PROOF FLAME FOR OUTDOOR USE;BAG OF 1;USED IN CONJUNCTION | TESUCO |  | SSB30 | CURRENT | 1
16781 | BURNER,GAS,HEATING | LP GAS EQUIPMENT;0.58 KG/HR @ 200 KPA CONSUMPTION;BRASS,BURNER THREAD 20 MM DIA,1 MM PITCH,WIND PROOF FLAME FOR OUTDOOR USE;BAG OF 1;USED IN CONJUNCTION | TESUCO |  | SSB40 | CURRENT | 1
16785 | ADAPTER,COMPRESSED GAS CYLINDER | VALVE CONNECTION LP GAS EQUIPMENT;USED FOR CONNECTING GAS HOSES TO BURNER SUPPORT;BRASS,14 MM X 1 MM FM INLET & 22 MM X 1.5 MM MALE OUTLET;BAG OF 1; | TESUCO |  | SAD14RH | CURRENT | 1
16787 | CAPACITOR UNIT. | 12.8 KV;406 KVAR;SINGLE PHASE;7.94 UF (+10% - 0%);31.95 AMP CONT @ 50 HZ;50 HZ ;NON-PCB IMPREGNANT;ALL-FILM DIELECTRIC; EXT FUSED;2 BUSHING PER UNIT;CONTAINER | ABB | ABB FAN PTY LTD | CAPACITOR UNIT | MAINTENANCE STOCK | 1
16788 | FUSE LINK,ENCLOSED ELEMENT | 400 AMP;500 V AC;BLADE TYPE CONTACTS;DIN SIZE 2;AS2005,PART 1;PACK OF 3;REPLACES STOCK CODE 09882,400 AMP SPECIAL CURVE; FOR U/W 500 KVA TRANSFORMERS & ABOVE | FUSECO | FUSECO PTY LTD | NH2F-400 | CURRENT | 1
16788 | FUSE LINK,ENCLOSED ELEMENT | 400 AMP;500 V AC;BLADE TYPE CONTACTS;DIN SIZE 2;AS2005,PART 1;PACK OF 3;REPLACES STOCK CODE 09882,400 AMP SPECIAL CURVE; FOR U/W 500 KVA TRANSFORMERS & ABOVE | FLOWLINE | FLOWLINE INDUSTRIES PTY LTD | EM372240 | CURRENT | 2
16790 | BURNER,GAS,HEATING | LP GAS EQUIPMENT;0.12 KG/HR @ 200 KPA CONSUMPTION;BRASS,BURNER THREAD 20 MM DIA,1 MM PITCH,STORM PROOF FLAME FOR OUTDOOR USE;BAG OF 1;USED IN CONJUNCTION | TESUCO |  | SSB22 | PURCHASE AS REQUIRED | 1
16791 | CUBICLE,ELECTRICAL EQUIPMENT. | OUTDOOR;C/W HOUSING 630 AMP LV SWITCHBOARD;CONSISTING OF 630 AMP, ISOLATOR,2 X400 AMP & 1 X 630 AMP ABB FUSE SWITCH BASES;1 X STOCK CODE 04683 & | WEBER | WEBER SOUTH PACIFIC PTY LTD | VC 005120-GTS2 | PURCHASE AS REQUIRED | 1
16791 | CUBICLE,ELECTRICAL EQUIPMENT. | OUTDOOR;C/W HOUSING 630 AMP LV SWITCHBOARD;CONSISTING OF 630 AMP, ISOLATOR,2 X400 AMP & 1 X 630 AMP ABB FUSE SWITCH BASES;1 X STOCK CODE 04683 & | ENERGEX | ENERGEX | CUBICLE | PURCHASE AS REQUIRED | 2
16792 | CUBICLE,ELECTRICAL EQUIPMENT. | OUTDOOR;FOR HOUSING 1250 AMP LV SWITCHBOARD;CONSISTING OF 1250 AMP, ISOLATOR,2 X 400 AMP & 1 X 630 AMP ABB FUSE SWITCH BASES;1 X STOCK CODE 04683 & | WEBER | WEBER SOUTH PACIFIC PTY LTD | VC0051200GTS1 | MAINTENANCE STOCK | 1
16792 | CUBICLE,ELECTRICAL EQUIPMENT. | OUTDOOR;FOR HOUSING 1250 AMP LV SWITCHBOARD;CONSISTING OF 1250 AMP, ISOLATOR,2 X 400 AMP & 1 X 630 AMP ABB FUSE SWITCH BASES;1 X STOCK CODE 04683 & | ENERGEX | ENERGEX | 4200-A4 | MAINTENANCE STOCK | 2
16793 | CUBICLE,ELECTRICAL EQUIPMENT. | OUTDOOR;FOR HOUSING 2500 AMP LV SWITCHBOARD;CONSISTING OF 2500 AMP, STROMBERG ISOLATOR,2 X 400 AMP & 1 X 630 AMP STROMBERG OR (WEBBER) FUSE | WEBER | WEBER SOUTH PACIFIC PTY LTD | VC135250-S2E3 | PURCHASE AS REQUIRED | 1
16793 | CUBICLE,ELECTRICAL EQUIPMENT. | OUTDOOR;FOR HOUSING 2500 AMP LV SWITCHBOARD;CONSISTING OF 2500 AMP, STROMBERG ISOLATOR,2 X 400 AMP & 1 X 630 AMP STROMBERG OR (WEBBER) FUSE | ENERGEX | ENERGEX | CUBICLE,ELECTRICAL EQUIPMENT | PURCHASE AS REQUIRED | 2
16797 | REACTOR | NEUTRAL EARTHING;19.1 MH;40 AMP;50 HZ; 12 KV;1 PHASE;1 KA FOR 3 SEC;PEDESTAL POST INSULATOR MTG;AIR INSULATED; OUTDOOR;TAPPED AT 6 OHM & 3 OHM;AS1028; | TRANSFMR |  | 16797 | CURRENT | 1
16797 | REACTOR | NEUTRAL EARTHING;19.1 MH;40 AMP;50 HZ; 12 KV;1 PHASE;1 KA FOR 3 SEC;PEDESTAL POST INSULATOR MTG;AIR INSULATED; OUTDOOR;TAPPED AT 6 OHM & 3 OHM;AS1028; | TRANSFMR |  |  | CURRENT | 1
16801 | INTERFACE MODULE | QUAD DC OUTPUT;SOLID STATE 60 V DC MAX; 315 AMP MAX LOAD CURRENT;PLUGS INTO RACK ;RED COLOUR MODULE; | ANALOGDV |  | OD60Q | PURCHASE AS REQUIRED | 2
16803 | INSULATION SLEEVING,ELECTRICAL | POLYOLEFIN,HEATSHRINKABLE;25.0 MM MIN ID EXP,8 MM MAX ID RECOVERED;2.0 MM MIN THK RECOVERED;300 MM LG;BLACK;MELTABLE INNER LINING;FOR LV 70 SQ MM PLY CABLE CORES; | LEGEND | LEGEND POWER SYSTEMS | SMDW34/9TK-300-EX | CURRENT | 2
16803 | INSULATION SLEEVING,ELECTRICAL | POLYOLEFIN,HEATSHRINKABLE;25.0 MM MIN ID EXP,8 MM MAX ID RECOVERED;2.0 MM MIN THK RECOVERED;300 MM LG;BLACK;MELTABLE INNER LINING;FOR LV 70 SQ MM PLY CABLE CORES; | TECONN | TE CONNECTIVITY LTD | MWTM-25/8-300/S(S50) | CURRENT | 1
16804 | SIGN | THIS SUBSTATION FENCE IS SEPARATELY EARTHED AND ISOLATED FROM THE MAIN SUBSTATION EARTHING SYSTEM;ALUMINIUM; RETROREFLECTIVE,SCREEN PRINTED;360 MM | ARTCRAFT | ARTCRAFT PTY LTD | SE09002-Q | PURCHASE AS REQUIRED | 1
16805 | SIGN | WARNING THIS IS A FREE STANDING SUBSTATION FENCE ISOLATION PANEL AND IS NOT EARTHED, Al, 360 x 200 x 2mm, Yellow Retro Reflective Class 2 B/Ground, Text | ARTCRAFT | ARTCRAFT PTY LTD | SE09102-Q | CURRENT | 1
16806 | SIGN | THIS SUBSTATION FENCE IS CONNECTED TO THE MAIN SUBSTATION EARTHING SYSTEM;ALUMINIUM;RETROREFLECTIVE, BLACK LETTERING;360 x 20MM | ARTCRAFT | ARTCRAFT PTY LTD | SE017-Q | CURRENT | 1
16807 | TRANSFORMER,CURRENT | PROTECTION,POST TYPE;O/D; FEEDER PROTECTION;36 KV;2 CORES, CORE 1,800/400/300/200/5 AMP; CORE 2,800/400/300/200/5 AMP; | ABB | ABB FAN PTY LTD |  | STRATEGIC SPARE | 1
16808 | DAMPER,VIBRATION,TRANSMISSION LINE | SPIRAL;PVC;4.40 - 6.34 MM;ORANGE;BOX OF 50;USED AS BIRD DETERRENT; WEIGHT OF BOX 5 KG; | PLP AUST | PREFORMED LINE PRODUCTS (AUST) | SBFD445634-W | CURRENT | 1
16809 | DAMPER,VIBRATION,TRANSMISSION LINE | SPIRAL;PVC;6.4 - 8.3 MM;ORANGE;BOX OF 50 ;USED AS BIRD DETERRENT; | PLP AUST | PREFORMED LINE PRODUCTS (AUST) | SBFD635829-W-6.4-8.3MM | CURRENT | 1
16809 | DAMPER,VIBRATION,TRANSMISSION LINE | SPIRAL;PVC;6.4 - 8.3 MM;ORANGE;BOX OF 50 ;USED AS BIRD DETERRENT; | DULMISON | DULMISON (AUST) PTY LTD | BD0635 | CURRENT | 2
16810 | DAMPER,VIBRATION,TRANSMISSION LINE | SPIRAL;PVC;8.30 - 11.74 MM;ORANGE;BOX OF 50;USED AS BIRD DETERRENT; | PLP AUST | PREFORMED LINE PRODUCTS (AUST) | SBFD830117-W-8.30-11.74MM | CURRENT | 1
16811 | DAMPER,VIBRATION,TRANSMISSION LINE | SPIRAL;PVC;11.75 - 14.30 MM;BOX OF 50; USED AS BIRD DETERRENT,ORDER AS REQUIRED; | PLP AUST | PREFORMED LINE PRODUCTS (AUST) | SBFD830117-W | CURRENT | 1
16812 | DAMPER,VIBRATION,TRANSMISSION LINE | SPIRAL;PVC;14.32 - 19.30 MM;ORANGE;BOX OF 50;USED AS BIRD DETERRENT,ORDER AS REQUIRED; | PLP AUST | PREFORMED LINE PRODUCTS (AUST) | SBFD118143-W | CURRENT | 1
16813 | BIRD REPELLENT | Afterglow UV Stabilised Warning Marker, White, Disk 250mm Lg, 10-70mm Clamp, used to Divert Birds from Power Lines | POWERENG |  | AFTERGLOW 9.2-PE1100 | CURRENT | 1
16814 | CABLE,POWER,ELECTRICAL | 0.6/1.0 KV;25 SQ MM;STRANDED ANNEALED; COPPER CONDUCTOR;4 CORE XLPE INSULATED, BLACK HDPE SHEATH;SQUARE SECTION LV SERVICE CABLE;AS4026;SPINDLE SIZE 108 MM | OLEX | OLEX AUSTRALIA PTY LTD |  | PURCHASE AS REQUIRED | 2
16815 | CABLE,POWER,ELECTRICAL | 0.6/1.0 KV;70 SQ MM;STRANDED ANNEALED; COPPER CONDUCTOR;4 CORE XLPE INSULATED, BLACK PVC SHEATH;CIRCULAR SECTION LV SERVICE CABLE; AS5000.1; | CABLGRID | CABLE GRID AUSTRALIA PL | CGA411 | CURRENT | 2
16815 | CABLE,POWER,ELECTRICAL | 0.6/1.0 KV;70 SQ MM;STRANDED ANNEALED; COPPER CONDUCTOR;4 CORE XLPE INSULATED, BLACK PVC SHEATH;CIRCULAR SECTION LV SERVICE CABLE; AS5000.1; | KEI CABL | KEI CABLES | 0.6/1KV 4CX70 | CURRENT | 2
16815 | CABLE,POWER,ELECTRICAL | 0.6/1.0 KV;70 SQ MM;STRANDED ANNEALED; COPPER CONDUCTOR;4 CORE XLPE INSULATED, BLACK PVC SHEATH;CIRCULAR SECTION LV SERVICE CABLE; AS5000.1; | PRYSMIAN | PRYSMIAN POWER CABLES & SYSTEMS AUST | 5209587 | CURRENT | 2
16815 | CABLE,POWER,ELECTRICAL | 0.6/1.0 KV;70 SQ MM;STRANDED ANNEALED; COPPER CONDUCTOR;4 CORE XLPE INSULATED, BLACK PVC SHEATH;CIRCULAR SECTION LV SERVICE CABLE; AS5000.1; | MIDLANDS | MIDLAND METALS | MMO-1KV 4X70CXP | CURRENT | 1
16815 | CABLE,POWER,ELECTRICAL | 0.6/1.0 KV;70 SQ MM;STRANDED ANNEALED; COPPER CONDUCTOR;4 CORE XLPE INSULATED, BLACK PVC SHEATH;CIRCULAR SECTION LV SERVICE CABLE; AS5000.1; | NANELECT | NAN ELECTRICAL CABLE AUSTRALIA PL | 4CX070CLVXBEX | CURRENT | 2
16815 | CABLE,POWER,ELECTRICAL | 0.6/1.0 KV;70 SQ MM;STRANDED ANNEALED; COPPER CONDUCTOR;4 CORE XLPE INSULATED, BLACK PVC SHEATH;CIRCULAR SECTION LV SERVICE CABLE; AS5000.1; | OLEX | OLEX AUSTRALIA PTY LTD | LDYC20RP004CXEM | CURRENT | 2
16816 | CONNECTOR,BUSBAR | 38.1 MM OD TUBE TO 38.1 MM OD TUBE STRAIGHT CONNECTOR; | DULMISON | DULMISON (AUST) PTY LTD | D-ST50 | CURRENT | 1
16817 | CONNECTOR,BUSBAR | 25.4 MM OD TUBE TO 25.4 MM OD TUBE STRAIGHT CONNECTOR;PACK OF 1; 4 BOLT CONNECTOR; | DULMISON | DULMISON (AUST) PTY LTD | ST 20 | CURRENT | 1
16818 | INSULATED LIFTING HANDLE | USED ON UNDERGROUND LV LINK PILLARS; STEEL;CELLULOSE ACETATE;1/4 IN WHITWORTH ;TO SUIT GEC HENLEY LV LINKS;FOR STOCK CODES 06844 & 15937; | ALSTOM | ALSTOM GRID AUSTRALIA LIMITED | 53485-15 | CURRENT | 1
16819 | SIGN | NON COMMISSIONED,ETC CLAUSES BOTH SIDES AS PER DRG;ALLUMINIUM;RETROFLECTIVE SHEETING;2 MM THK,90 MM LG,42 MM W;MUST BE USED WITH 'DANGER DO NOT OPERATE' | ARTCRAFT | ARTCRAFT PTY LTD | 16819 | PHASING | 1
16820 | YOKE,ELECTRICAL CLAMP | ALUMINIUM ALLOY BODY;TO SUIT LV PLY INSULATED MAINS,3.5 CORE X 185 SQ MM SECTOR STRANDED COPPER,TAP ALLOWS 4.6-70 SQ MM CIRCULARISED STRANDED ALUM | TYCO | TYCO | HEL6879.3 | PURCHASE AS REQUIRED | 1
16822 | BOLT ASSEMBLY,FOUNDATION | STEEL;GALV,HOT DIP;N28;(M24);ISO M; 2325 MM LG;4 THD LEGS;500 PCD;W/2 NUTS & 2 WASHERS PER THD,SECT OF LEGS;FOR MAJOR ROAD S/L POLE (13 M - STOCK CODES | LIVINGST | LIVINGSTONE ENGINEERING | L16822 | CURRENT | 1
16823 | OUTREACH HEADFRAME | Major Road, High Mast, 1 Way, Galv Steel, EQTS 05-02-01, Dwg 05-02-06 (scm) | INGALEPS | INGAL EPS (CONTRACTOR) | GEX16823-86 | CURRENT | 2
16823 | OUTREACH HEADFRAME | Major Road, High Mast, 1 Way, Galv Steel, EQTS 05-02-01, Dwg 05-02-06 (scm) | GM POLES | GM POLES PTY LTD | SL HM 1W | CURRENT | 1
16824 | OUTREACH ARM | Extension Major Road, 1.5m, Galv Steel, MA7 c/w 2 x M6x60mm S/Steel Bolt, 2 x M6 Nylok Nuts & 2 x M6 Washers, EQTS 05-02-01, Dwg 05-02-07 (scm) | INGALEPS | INGAL EPS (CONTRACTOR) | GEX16824 | CURRENT | 2
16824 | OUTREACH ARM | Extension Major Road, 1.5m, Galv Steel, MA7 c/w 2 x M6x60mm S/Steel Bolt, 2 x M6 Nylok Nuts & 2 x M6 Washers, EQTS 05-02-01, Dwg 05-02-07 (scm) | IUPOLE | INTERNATIONAL UTILITY POLES PTY LTD | EX-16824 | CURRENT | 2
16824 | OUTREACH ARM | Extension Major Road, 1.5m, Galv Steel, MA7 c/w 2 x M6x60mm S/Steel Bolt, 2 x M6 Nylok Nuts & 2 x M6 Washers, EQTS 05-02-01, Dwg 05-02-07 (scm) | GM POLES | GM POLES PTY LTD | SL O/R EXTN 1.5 | CURRENT | 1
16826 | BASE,POLE ASSEMBLY | Slip Base Adaptor, for upto 13.0m Poles, 500 PCD c/w 3 x M36x130mm Bolts, 6 x M36 Washers, 3 x M36 Nuts & Shear Washer, EQTS 05-02-01, Dwg 05-02-04(scm) | IUPOLE | INTERNATIONAL UTILITY POLES PTY LTD | EX-16826 | CURRENT | 2
16826 | BASE,POLE ASSEMBLY | Slip Base Adaptor, for upto 13.0m Poles, 500 PCD c/w 3 x M36x130mm Bolts, 6 x M36 Washers, 3 x M36 Nuts & Shear Washer, EQTS 05-02-01, Dwg 05-02-04(scm) | INGALEPS | INGAL EPS (CONTRACTOR) | GEX16826 | CURRENT | 1
16826 | BASE,POLE ASSEMBLY | Slip Base Adaptor, for upto 13.0m Poles, 500 PCD c/w 3 x M36x130mm Bolts, 6 x M36 Washers, 3 x M36 Nuts & Shear Washer, EQTS 05-02-01, Dwg 05-02-04(scm) | GM POLES | GM POLES PTY LTD | SBA 500 | CURRENT | 2
16830 | BRACKET,MOUNTING | TO ACCEPT MCB BOX STOCK CODE 16433; ALUMINIUM PRE-DRILLED & OFF-SET;FOR USE ON STEEL/CONCRETE S/L POLES;PACK OF 12, PACK WEIGHT 1 KG; | ENI | ENI INDUSTRIES PL | 84108 | CURRENT | 1
16831 | JOINT,ELECTRICAL POWER CABLE | LV,HEATSHRINK,TRANSITION STRAIGHT JOINT; REINFORCED WRAPAROUND SLEEVE;TO SUIT 70 SQ MM PLY CABLE OR 120 SQ MM CONSAC CABLE TO 120 SQ MM ALUMINIUM XLPE CABLE; | RAYCHEM | RAYCHEM (AUSTRALIA) PTY LTD | AUST-SQB-52 | CURRENT | 1
16833 | TERMINAL,LUG | Crimp Type, Bi-Metal, Drilled Palm, for 25mm2 Al Conductors, 12mm Palm Hole, Pre-filled w/Jointing Compound | LEGEND | LEGEND POWER SYSTEMS | BL25-12 | CURRENT | 2
16833 | TERMINAL,LUG | Crimp Type, Bi-Metal, Drilled Palm, for 25mm2 Al Conductors, 12mm Palm Hole, Pre-filled w/Jointing Compound | TECONN | TE CONNECTIVITY LTD | BG25M12/1 | CURRENT | 1
16833 | TERMINAL,LUG | Crimp Type, Bi-Metal, Drilled Palm, for 25mm2 Al Conductors, 12mm Palm Hole, Pre-filled w/Jointing Compound | CABLACES | CABLACES | BL25/12 | CURRENT | 2
16838 | CUTTER,HYDRAULIC | Hydraulic Fluid Power Operated, suit up to 240mm2 Cable & up to 100mm Steel Wire Armour Cable, Fitted with CEJN Male Coupler Half | SPECFORC | SPECIALISED FORCE | CR100EGX | PURCHASE AS REQUIRED | 5
16838 | CUTTER,HYDRAULIC | Hydraulic Fluid Power Operated, suit up to 240mm2 Cable & up to 100mm Steel Wire Armour Cable, Fitted with CEJN Male Coupler Half | CNWPL | CNW PL - SLACKS CREEK | CR100-EGX | PURCHASE AS REQUIRED | 1
16838 | CUTTER,HYDRAULIC | Hydraulic Fluid Power Operated, suit up to 240mm2 Cable & up to 100mm Steel Wire Armour Cable, Fitted with CEJN Male Coupler Half | LEGEND | LEGEND POWER SYSTEMS | MSS-S100-RH | PURCHASE AS REQUIRED | 2
16842 | TAPE,INSULATION,ELECTRICAL | NON-ADHESIVE;PVC STOPOFF TAPE,BLACK; 25 MM W;25 M LG;FOR USE IN FILLED HEATSHRINK JOINTS;PACK OF 1; | HAYMANS | HAYMANS ELECTRICAL | AIM813-SOT025-BK | CURRENT | 1
16842 | TAPE,INSULATION,ELECTRICAL | NON-ADHESIVE;PVC STOPOFF TAPE,BLACK; 25 MM W;25 M LG;FOR USE IN FILLED HEATSHRINK JOINTS;PACK OF 1; | AIM |  | 813-SOT025-BK | CURRENT | 2
16843 | MICROCONTROLLER | MICROPROCESSOR;12 V NOM;10 EXT INPUTS,1 AC MEASUREMENT INPUT(5 AMP),1 TRANSDUCER MEASUREMENT INPUT (1-10M AMP);6 OUTPUTS; RADIO INTERFACE;FOR USE ON DSA EQUIPMENT | DARTECH |  |  | CURRENT | 1
16844 | TERMINAL,LUG | STALK,TINNED COPPER CRIMP TYPE;FOR 16 SQ MM COPPER CONDUCTOR;10.0 MM (MAX) DIA X 25 MM D-SECTION STALK;PACK OF 1,PACK WEIGHT 0.1 KG;U/W LV HEATSHRINK SERVICE | TYCO | TYCO | CS16-10D/1 | CURRENT | 1
16844 | TERMINAL,LUG | STALK,TINNED COPPER CRIMP TYPE;FOR 16 SQ MM COPPER CONDUCTOR;10.0 MM (MAX) DIA X 25 MM D-SECTION STALK;PACK OF 1,PACK WEIGHT 0.1 KG;U/W LV HEATSHRINK SERVICE | UTILUX |  | CS16/10D | CURRENT | 5
16845 | TERMINAL,LUG | STALK,TINNED COPPER CRIMP TYPE;FOR 25 SQ MM COPPER CONDUCTOR;10.0 MM (MAX) DIA X 25 MM D-SECTION STALK;PACK OF 1;U/W LV HEATSHRINK SERVICE TERMINATIONS; | TYCO | TYCO | CS25-10D/1 | CURRENT | 1
16845 | TERMINAL,LUG | STALK,TINNED COPPER CRIMP TYPE;FOR 25 SQ MM COPPER CONDUCTOR;10.0 MM (MAX) DIA X 25 MM D-SECTION STALK;PACK OF 1;U/W LV HEATSHRINK SERVICE TERMINATIONS; | UTILUX |  | CS25/10D | CURRENT | 5
16846 | TERMINAL,LUG | STALK,TINNED COPPER CRIMP TYPE;FOR 70 SQ MM COPPER CONDUCTOR;10.0 MM (MAX) DIA X 25 MM D-SECTION STALK;BAG OF 1,PACK WEIGHT 0.01 KG;U/W LV;HEATSHRINK SERVICE | TYCO | TYCO | CS70-10D/1 | CURRENT | 1
16846 | TERMINAL,LUG | STALK,TINNED COPPER CRIMP TYPE;FOR 70 SQ MM COPPER CONDUCTOR;10.0 MM (MAX) DIA X 25 MM D-SECTION STALK;BAG OF 1,PACK WEIGHT 0.01 KG;U/W LV;HEATSHRINK SERVICE | UTILUX |  | CS70/10D | CURRENT | 5
16849 | POLE,LINE CONSTRUCTION,WOOD | Hardwood, 8m, 20kN, CCA Treated, P8/20 | KOPPERS | KOPPERS TIMBER PRESERVATION PTY LTD | 8 M LG;20 KN; | CURRENT | 1
16850 | CLEANING COMPOUND,ELECTRICAL CONTACT | ELECTRICAL EQUIPMENT;NON-FLAMMABLE (NF) PRECISION ELECTRONIC CLEANING SOLUTION & PLASTIC FRIENDLY CONTACT CLEANER 2000; 400 G PRESSURE PACK,PACK OF 6;REPLACES | BLKWOODS | J BLACKWOOD & SON LTD | 00335206/2017 | CURRENT | 2
16850 | CLEANING COMPOUND,ELECTRICAL CONTACT | ELECTRICAL EQUIPMENT;NON-FLAMMABLE (NF) PRECISION ELECTRONIC CLEANING SOLUTION & PLASTIC FRIENDLY CONTACT CLEANER 2000; 400 G PRESSURE PACK,PACK OF 6;REPLACES | CNWPL | CNW PL - SLACKS CREEK | 2017 | CURRENT | 1
16850 | CLEANING COMPOUND,ELECTRICAL CONTACT | ELECTRICAL EQUIPMENT;NON-FLAMMABLE (NF) PRECISION ELECTRONIC CLEANING SOLUTION & PLASTIC FRIENDLY CONTACT CLEANER 2000; 400 G PRESSURE PACK,PACK OF 6;REPLACES | CRC | CRC INDUSTRIES AUSTRALIA PTY LTD | 2012 CONTACT CLEANER | CURRENT | 2
16851 | CLEANING COMPOUND | FOR CLEANING BATTERY TERMINALS & CONNECTIONS;PENETRATES,LOOSENS & NEUTRALISES ALL ACID CORROSION DEPOSITS; 300 GRAM PRESSURE PACK CAN;PACK OF 6; | BLKWOODS | J BLACKWOOD & SON LTD | 00480303/5097 | CURRENT | 2
16851 | CLEANING COMPOUND | FOR CLEANING BATTERY TERMINALS & CONNECTIONS;PENETRATES,LOOSENS & NEUTRALISES ALL ACID CORROSION DEPOSITS; 300 GRAM PRESSURE PACK CAN;PACK OF 6; | CNWPL | CNW PL - SLACKS CREEK | 5097 | CURRENT | 1
16851 | CLEANING COMPOUND | FOR CLEANING BATTERY TERMINALS & CONNECTIONS;PENETRATES,LOOSENS & NEUTRALISES ALL ACID CORROSION DEPOSITS; 300 GRAM PRESSURE PACK CAN;PACK OF 6; | CRC | CRC INDUSTRIES AUSTRALIA PTY LTD | 5097 | CURRENT | 2
16858 | SIGN | Warning, "DANGER ELECTRICAL APPARATUS NOW ALIVE", Colour Photocopy, Laminated, 286 x 195mm, Red, White & Black (P20) | CUTLER | CUTLER BRANDS PTY LTD | ENERGE-16858 | CURRENT | 1
16860 | FRAME,MOUNTING | ELECTRICAL SUPPLY PILLAR;STEEL;GALV;TO SUIT BASE,STOCK CODE 06511,COVER, STOCK CODE 06932,SUPPORT CFS UNIT,STOCK CODE 16861;PACK OF 2,PACK WEIGHT 5.7 KG; | FLOWLINE | FLOWLINE INDUSTRIES PTY LTD | ESQ070 | CURRENT | 1
16861 | PANEL,LINKING | ELECTRICITY SUPPLY PILLAR;440 V,3 PHASE, 250 AMP CORROSION RESISTANT CFS UNIT;MOUNTED ON PANEL;C/W INSULATING BARRIERS;SUITS FRAME,SC16860 & LINKS, | STEMAR |  | SIT16861 | CURRENT | 2
16861 | PANEL,LINKING | ELECTRICITY SUPPLY PILLAR;440 V,3 PHASE, 250 AMP CORROSION RESISTANT CFS UNIT;MOUNTED ON PANEL;C/W INSULATING BARRIERS;SUITS FRAME,SC16860 & LINKS, | HYLEC | HYLEC PTY LTD | T1999001+JMT1999001RAK | CURRENT | 2
16861 | PANEL,LINKING | ELECTRICITY SUPPLY PILLAR;440 V,3 PHASE, 250 AMP CORROSION RESISTANT CFS UNIT;MOUNTED ON PANEL;C/W INSULATING BARRIERS;SUITS FRAME,SC16860 & LINKS, | FLOWLINE | FLOWLINE INDUSTRIES PTY LTD | ESQ084 | CURRENT | 1
16861 | PANEL,LINKING | ELECTRICITY SUPPLY PILLAR;440 V,3 PHASE, 250 AMP CORROSION RESISTANT CFS UNIT;MOUNTED ON PANEL;C/W INSULATING BARRIERS;SUITS FRAME,SC16860 & LINKS, | WEBER | WEBER SOUTH PACIFIC PTY LTD | ST-1S-AR02 | CURRENT | 2
16864 | HORN,LOUD SPEAKER | 150 MM ROUND HORN;4 OHM,10 W;ALUMINIUM; | RFIND | RF INDUSTRIES | 782-4 | CURRENT | 1
16864 | HORN,LOUD SPEAKER | 150 MM ROUND HORN;4 OHM,10 W;ALUMINIUM; | RFIND | RF INDUSTRIES | 781-8 | CURRENT | 2
16865 | LINK,ELECTRICAL DISCONNECT | 415 V;250 AMP;BLADE TYPE FITTED WITH DIN SIZE 1 CORROSION RESISTANT ADAPTING FEET;ISOLATING BLADES FOR STOCK CODE 16861; | TYCO | TYCO | 6469031266 | CURRENT | 1
16865 | LINK,ELECTRICAL DISCONNECT | 415 V;250 AMP;BLADE TYPE FITTED WITH DIN SIZE 1 CORROSION RESISTANT ADAPTING FEET;ISOLATING BLADES FOR STOCK CODE 16861; | KRONE | ADC COMMUNICATIONS (AUSTRALIA) LTD | 6469 0 312-66 | CURRENT | 2
16868 | PLATE,MOUNTING | Flat Plate Fitting, 1 Hole, M10 Bolt Size, 40mm2, 6mm Thk, Galv Steel, Pack of 50 | EZYSTRUT | EZYSTRUT CABLE & PIPE SUPPORTS | E1063H | CURRENT | 1
16871 | DIE,CRIMPING TOOL | STEEL;HEX;21.5 MM AF;FOR ALUMINIUM BASED COMPRESSION FITTINGS;U/W UTILUX COMPRESSION TOOL NO.38A OR EQUIV; PACK OF 1,PACK WEIGHT 0.017 KG; | TEN | THE ENERGY NETWORK | K12-21.5-AL | CURRENT | 1
16871 | DIE,CRIMPING TOOL | STEEL;HEX;21.5 MM AF;FOR ALUMINIUM BASED COMPRESSION FITTINGS;U/W UTILUX COMPRESSION TOOL NO.38A OR EQUIV; PACK OF 1,PACK WEIGHT 0.017 KG; | SPECFORC | SPECIALISED FORCE | 12T-21.5AFAL | CURRENT | 2
16871 | DIE,CRIMPING TOOL | STEEL;HEX;21.5 MM AF;FOR ALUMINIUM BASED COMPRESSION FITTINGS;U/W UTILUX COMPRESSION TOOL NO.38A OR EQUIV; PACK OF 1,PACK WEIGHT 0.017 KG; | PLP AUST | PREFORMED LINE PRODUCTS (AUST) | EPCDA215AF | CURRENT | 2
16874 | SWITCH,ROTARY | 500 V AC;10 AMP NOM;1 POLE MULTISTEP (4) WITH OFF;PANEL MTG,SINGLE HOLE FS2;SQ ESCYTHEON PLATE "0-1-2-3-4",BASED ON STD SWITCH K & N CG4-A242-FS2 WITHOUT | KRAUSNMR | KRAUS & NAIMER (MANUFACTURER) | CG4.AU285N.FS2.AUS0002 | CURRENT | 1
16883 | HOLDER,BIT EXTENSION | 7/16 INCH HEX X 1/2 INCH SQUARE ADAPTOR; STEEL;70 MM LG;BLUE BULLY,TO FIT TO HYDRAULIC DRILLS USED ON EPV'S; RECOMMENDED TORQUE RATING OF 540 NM | C&LTOOL | CALTCO T/A C&L TOOL CENTRE | MILWA48325100 | CURRENT | 1
16883 | HOLDER,BIT EXTENSION | 7/16 INCH HEX X 1/2 INCH SQUARE ADAPTOR; STEEL;70 MM LG;BLUE BULLY,TO FIT TO HYDRAULIC DRILLS USED ON EPV'S; RECOMMENDED TORQUE RATING OF 540 NM | SPECFORC | SPECIALISED FORCE | 2801 BLUE BULLY | CURRENT | 2
16883 | HOLDER,BIT EXTENSION | 7/16 INCH HEX X 1/2 INCH SQUARE ADAPTOR; STEEL;70 MM LG;BLUE BULLY,TO FIT TO HYDRAULIC DRILLS USED ON EPV'S; RECOMMENDED TORQUE RATING OF 540 NM | MAKITA | MAKITA INDUSTRIAL POWER TOOLS | B-59841 | CURRENT | 2
16889 | POLE,PUBLIC LIGHTING,METAL | Major Road Mid Hinged, 10.0m, Base Plate Mounted, 350 PCD Bolt Spacing, Galv, EQTS 05-02-01 | INGALEPS | INGAL EPS (CONTRACTOR) | GEX16889 | CURRENT | 2
16889 | POLE,PUBLIC LIGHTING,METAL | Major Road Mid Hinged, 10.0m, Base Plate Mounted, 350 PCD Bolt Spacing, Galv, EQTS 05-02-01 | IUPOLE | INTERNATIONAL UTILITY POLES PTY LTD | EX-16889 | CURRENT | 2
16889 | POLE,PUBLIC LIGHTING,METAL | Major Road Mid Hinged, 10.0m, Base Plate Mounted, 350 PCD Bolt Spacing, Galv, EQTS 05-02-01 | GM POLES | GM POLES PTY LTD | MH S10 | CURRENT | 1
16890 | POLE,PUBLIC LIGHTING,METAL | Major Road Mid Hinged, 13.0m, Base Plate Mounted, 500 PCD Bolt Spacing, Galv, EQTS 05-02-01 | INGALEPS | INGAL EPS (CONTRACTOR) | GEX16890 | CURRENT | 2
16890 | POLE,PUBLIC LIGHTING,METAL | Major Road Mid Hinged, 13.0m, Base Plate Mounted, 500 PCD Bolt Spacing, Galv, EQTS 05-02-01 | IUPOLE | INTERNATIONAL UTILITY POLES PTY LTD | EX-16890 | CURRENT | 2
16890 | POLE,PUBLIC LIGHTING,METAL | Major Road Mid Hinged, 13.0m, Base Plate Mounted, 500 PCD Bolt Spacing, Galv, EQTS 05-02-01 | GM POLES | GM POLES PTY LTD | MH S13 | CURRENT | 1
16891 | OUTREACH ARM | Minor Road, 0.5m Single, 0 Deg Upcast, Galv Steel, EQTS 05-02-01, Dwg 7668 (scm) | INGALEPS | INGAL EPS (CONTRACTOR) | GEX16891 | CURRENT | 2
16891 | OUTREACH ARM | Minor Road, 0.5m Single, 0 Deg Upcast, Galv Steel, EQTS 05-02-01, Dwg 7668 (scm) | IUPOLE | INTERNATIONAL UTILITY POLES PTY LTD | EX-16891 | CURRENT | 2
16891 | OUTREACH ARM | Minor Road, 0.5m Single, 0 Deg Upcast, Galv Steel, EQTS 05-02-01, Dwg 7668 (scm) | GM POLES | GM POLES PTY LTD | OA A05S-EX | CURRENT | 1
16892 | CROSSARM,METAL | STEEL;GALV;1600 MM LG;SQUARE HOLLOW SECTION,100 MM X 100 MM;BUNDLE OF 25, PACK WEIGHT 637.5 KG;FOR U/W 11TDTL TRIDENT CONSTRUCTION & 11TDSL; | GREATWST |  | 16892 | PURCHASE AS REQUIRED | 1
16892 | CROSSARM,METAL | STEEL;GALV;1600 MM LG;SQUARE HOLLOW SECTION,100 MM X 100 MM;BUNDLE OF 25, PACK WEIGHT 637.5 KG;FOR U/W 11TDTL TRIDENT CONSTRUCTION & 11TDSL; | ENERGEX | ENERGEX | CROSSARM STEEL 1600 MM LG | PURCHASE AS REQUIRED | 5
16892 | CROSSARM,METAL | STEEL;GALV;1600 MM LG;SQUARE HOLLOW SECTION,100 MM X 100 MM;BUNDLE OF 25, PACK WEIGHT 637.5 KG;FOR U/W 11TDTL TRIDENT CONSTRUCTION & 11TDSL; | LIVINGST | LIVINGSTONE ENGINEERING | 16892 | PURCHASE AS REQUIRED | 2
16897 | CONTACTOR | CV3 LATCH CONTACTOR;AUX CONTACT FOR SHORT CIRCUIT;SFU-G3; | ENERMET | ENERMET | 149057-10230 | STRATEGIC SPARE | 1
16909 | CIRCUIT BREAKER | INDOOR/WITHDRAWABLE;SF6;HAWKER SIDDERLY; 12 KV;3 PHASE;630 AMP;20 KA BKG CAP; MANCHRG SPRING;32 V DC TRIPPING; | HAWKSIDD | HAWKER SIDDELEY SWITCHGEAR LTD | HG12 | MAINTENANCE STOCK | 1
16912 | CONDUIT,NONMETALLIC,RIGID | PVC, 40mm, 4m Lg, Medium Duty, Socket Moulded One End, Grey, AS2053 | TRI UGRD | TRI UNDERGROUND AUSTRALIA PTY LTD | CONMD40P | CURRENT | 1
16912 | CONDUIT,NONMETALLIC,RIGID | PVC, 40mm, 4m Lg, Medium Duty, Socket Moulded One End, Grey, AS2053 | IPLEX | IPLEX PIPELINES AUSTRALIA PTY LTD | A08 | CURRENT | 2
16912 | CONDUIT,NONMETALLIC,RIGID | PVC, 40mm, 4m Lg, Medium Duty, Socket Moulded One End, Grey, AS2053 | HAYMANS | HAYMANS ELECTRICAL | PIP40MD | CURRENT | 2
16912 | CONDUIT,NONMETALLIC,RIGID | PVC, 40mm, 4m Lg, Medium Duty, Socket Moulded One End, Grey, AS2053 | VINIDEX |  | 10080 | CURRENT | 2
16913 | CAPACITOR UNIT. | 7.4 KV,383 KVAR;SINGLE PHASE;22.3 UF; 52 AMP CONT @ 50 HZ;50 HZ;NON PCB IMPREGNANT;POLYPROPYLENE FILM DIELECTRIC ;INTERNALLY FUSED;2 BUSHINGS PER UNIT; | ABB | ABB FAN PTY LTD | HVC9021 | CURRENT | 1
16914 | CONDUIT,NONMETALLIC,RIGID | 80 MM NOM SIZE;UPVC;WHITE;CLASS 12; SOCKET NOT NECESSARY;3.0 M SPECIAL LG; SPLIT LENGTH;AS1477;USED FOR PROTECTION OF CABLE;PACK OF 10,PACK WEIGHT 56 KG; | VINIDEX |  | 60592 | CURRENT | 1
16916 | DETECTOR,SYSTEM VOLTAGE | MK 2,BUSBAR/CABLE ALIVE INDICATOR;0.1 - 4.0 MA,AC INPUT;INDICATES 3 PHASE SUPPLY ;AUX POWER SUPPLY RANGES,20 V - 60 V & 90 V - 140 V DC;PROVIDE C/O CONTACT | DIGILIN |  | DI DETECTOR | CURRENT | 1
16917 | ENCLOSURE,ELECTRICAL BOX | STREET LIGHT; CIRCUIT BREAKER, 2 TERMINAL BLOCKS;PLUS EARTH TERMINAL BLOCK W/- NEUTRAL LINK;STEEL POLE USE ONLY;2 GROMMETED BOTTOM & 1 GROMMETED | FLOWLINE | FLOWLINE INDUSTRIES PTY LTD | ESQ16917 | CURRENT | 1
16918 | BEAM,HOISTING. | FOR LIFTING SCHNEIDER RMU;STEEL;GALV; 400 KG,SAFE WORKING LOAD LIMIT (WLL); UP TO 2000 MM LG;C/W LIFTING CHAINS; | ENERGEX | ENERGEX |  | STRATEGIC SPARE | 1
16922 | SEMICONDUCTOR DEVICE SET. | RECTIFIER MODULE INCLUDING DRIVER 7415; 1GBT MODULE INCLUDING DRIVER BOARD, SFU-I/203; | ENERMET | ENERMET | 170'031-20003 TYPE 203 | MAINTENANCE STOCK | 1
16927 | SCREW,PANEL FASTENER | CONSISTING OF 20 SETS PER PACK;EACH SET COMPRISING OF 1 X M5 X 40 MM LG BRASS RD HD SCREW WITH 1.5 MM DIA HOLE;1 X M5 STAINLESS STEEL SPRING WASHER;2 X M5 | SUMMIT | SUMMIT GROUP | 6BKEM05040 | CURRENT | 1
16927 | SCREW,PANEL FASTENER | CONSISTING OF 20 SETS PER PACK;EACH SET COMPRISING OF 1 X M5 X 40 MM LG BRASS RD HD SCREW WITH 1.5 MM DIA HOLE;1 X M5 STAINLESS STEEL SPRING WASHER;2 X M5 | STATEWD | STATEWIDE FSTNERS & ENG SPLS PL | SCREW,PANEL FASTENER | CURRENT | 2
16931 | FUSE-SWITCH COMBINATION. | 660 V;630 AMP;3 PHASE;50 KA MKG CAP;FUSE LINK DIN BLADE TYPE SIZE 1,2 OR 3;BOTTOM ENTRY CABLE TERMINATIONS;WEBER TYPE VER3-L-PO7;PACK OF 1; | WEBER | WEBER SOUTH PACIFIC PTY LTD | VER3-L-P07 | PHASING | 2
16931 | FUSE-SWITCH COMBINATION. | 660 V;630 AMP;3 PHASE;50 KA MKG CAP;FUSE LINK DIN BLADE TYPE SIZE 1,2 OR 3;BOTTOM ENTRY CABLE TERMINATIONS;WEBER TYPE VER3-L-PO7;PACK OF 1; | BELL-MEM |  | MV3B301K000 | PHASING | 1
16932 | FUSE-SWITCH COMBINATION. | 660 V;2 PARALLELED 400 AMP;3 PHASE;50 KA MKG CAP;FUSE LINK DIN BLADE SIZE 1 OR 2; BOTTOM ENTRY CABLE TERMINATIONS;WEBER TYPE VERD2-AU-PO1;PACK OF 1;PACK WEIGHT | WEBER | WEBER SOUTH PACIFIC PTY LTD | VERD2-AU-PO1 | STRATEGIC SPARE | 1
16932 | FUSE-SWITCH COMBINATION. | 660 V;2 PARALLELED 400 AMP;3 PHASE;50 KA MKG CAP;FUSE LINK DIN BLADE SIZE 1 OR 2; BOTTOM ENTRY CABLE TERMINATIONS;WEBER TYPE VERD2-AU-PO1;PACK OF 1;PACK WEIGHT | BELL-MEM |  | M9B1 | STRATEGIC SPARE | 2
16935 | CANTEEN,WATER | 750ml Bottle, Plastic c/w Push/Pull Cap (Carton of 6) | ATOMSUPP | ATOM SUPPLY | 32900006 | CURRENT | 1
16935 | CANTEEN,WATER | 750ml Bottle, Plastic c/w Push/Pull Cap (Carton of 6) | STATEWD | STATEWIDE FSTNERS & ENG SPLS PL | PRESTIGE 1407600 | CURRENT | 2
16938 | POST,DELINEATOR,TRAFFIC | REFLECTIVE; PROVISION FOR MTG FLASHING LAMPS OR DIRECTIONAL ARROWS; SUPPLIED WITH 6KG BASES | ARTCRAFT | ARTCRAFT PTY LTD | POST 4200722 / BASE 4260511 | CURRENT | 1
16943 | MODULE,TRIP CIRCUIT SUPERVISION: | ENERGEX RAIL-MOUNT,PC BOARD ASSEMBLY; 20 TO 140 V DC; | CIRCSOL | CIRCUIT SOLUTIONS PL | MODULE,TRIP 20 TO 140 V DC; | CURRENT | 1
16944 | RESPIRATOR,AIR FILTERING | Sundstrom SR100 Half Face, Sml/Med c/w Mask Body, Filter Attachment, Head Harness, Membrane Seat, Inhalation & Exhalation Membrane, Protective Cap | BLKWOODS | J BLACKWOOD & SON LTD | 01359327/03218 | CURRENT | 2
16944 | RESPIRATOR,AIR FILTERING | Sundstrom SR100 Half Face, Sml/Med c/w Mask Body, Filter Attachment, Head Harness, Membrane Seat, Inhalation & Exhalation Membrane, Protective Cap | BLKWOOD | J BLACKWOOD & SON LTD | 1359327 | CURRENT | 1
16944 | RESPIRATOR,AIR FILTERING | Sundstrom SR100 Half Face, Sml/Med c/w Mask Body, Filter Attachment, Head Harness, Membrane Seat, Inhalation & Exhalation Membrane, Protective Cap | SUNDSTRM | SUNDSTROM P/L | SR100(BLUE)SMALL/MEDIUM | CURRENT | 2
16945 | RESPIRATOR,AIR FILTERING | Sundstrom SR100 Half Face, Med/Lge c/w Mask Body, Filter Attachment, Head Harness, Membrane Seat, Inhalation & Exhalation Membrane, Protective Cap | BLKWOODS | J BLACKWOOD & SON LTD | 01359378/03217 | CURRENT | 2
16945 | RESPIRATOR,AIR FILTERING | Sundstrom SR100 Half Face, Med/Lge c/w Mask Body, Filter Attachment, Head Harness, Membrane Seat, Inhalation & Exhalation Membrane, Protective Cap | BLKWOOD | J BLACKWOOD & SON LTD | 1359378 | CURRENT | 1
16945 | RESPIRATOR,AIR FILTERING | Sundstrom SR100 Half Face, Med/Lge c/w Mask Body, Filter Attachment, Head Harness, Membrane Seat, Inhalation & Exhalation Membrane, Protective Cap | SUNDSTRM | SUNDSTROM P/L | SR100(BLUE)MEDIUM/LARGE | CURRENT | 2
16946 | CARTRIDGE,RESPIRATOR,AIR FILTERING | Sundstrom SR217 Gas Filter, Protection against Organic Gases & Vapours (eg Solvents), Pack of 5 | BLKWOOD | J BLACKWOOD & SON LTD | 866337 | CURRENT | 1
16946 | CARTRIDGE,RESPIRATOR,AIR FILTERING | Sundstrom SR217 Gas Filter, Protection against Organic Gases & Vapours (eg Solvents), Pack of 5 | BLKWOODS | J BLACKWOOD & SON LTD | 00866337/01359 | CURRENT | 2
16946 | CARTRIDGE,RESPIRATOR,AIR FILTERING | Sundstrom SR217 Gas Filter, Protection against Organic Gases & Vapours (eg Solvents), Pack of 5 | SUNDSTRM | SUNDSTROM P/L | FILTER 217 | CURRENT | 2
16947 | CARTRIDGE,RESPIRATOR,AIR FILTERING | Sundstrom SR510 P3 Particle Filter, Protection against all Types of Solid or Liquid Particles larger than 0.3 Microns (0.0003mm), Dust, Oil, Mist, Bacterial, | BLKWOOD | J BLACKWOOD & SON LTD | 785655 | CURRENT | 1
16947 | CARTRIDGE,RESPIRATOR,AIR FILTERING | Sundstrom SR510 P3 Particle Filter, Protection against all Types of Solid or Liquid Particles larger than 0.3 Microns (0.0003mm), Dust, Oil, Mist, Bacterial, | SUNDSTRM | SUNDSTROM P/L | SR510 | CURRENT | 2
16948 | FILTER,RESPIRATOR | Sundstrom SR221 Pre-Filter, Prevents Premature Clogging of Main Filter, Low Efficiency, DO NOT use as a Substitute for a Particle Filter, Pack of 80 | BLKWOOD | J BLACKWOOD & SON LTD | 785672 | CURRENT | 1
16948 | FILTER,RESPIRATOR | Sundstrom SR221 Pre-Filter, Prevents Premature Clogging of Main Filter, Low Efficiency, DO NOT use as a Substitute for a Particle Filter, Pack of 80 | SUNDSTRM | SUNDSTROM P/L | PRE-FILTER 221 | CURRENT | 2
16949 | RETAINER,FILTER,RESPIRATOR | Sundstrom SR5153 Pre-Filter Holder, Plastic End Cover | BOC | BOC GASES | RO1-0604-SR 5153 | CURRENT | 2
16949 | RETAINER,FILTER,RESPIRATOR | Sundstrom SR5153 Pre-Filter Holder, Plastic End Cover | ATOMSUPP | ATOM SUPPLY | 283335 | CURRENT | 1
16949 | RETAINER,FILTER,RESPIRATOR | Sundstrom SR5153 Pre-Filter Holder, Plastic End Cover | SUNDSTRM | SUNDSTROM P/L | 5153 | CURRENT | 2
16950 | MASK,AIR FILTERING | Type P2, Disposable Respirator, Valved, White, protects against Dust, Mist & Fumes | ATOMSUPP | ATOM SUPPLY | 40022584 | CURRENT | 2
16950 | MASK,AIR FILTERING | Type P2, Disposable Respirator, Valved, White, protects against Dust, Mist & Fumes | BLKWOOD | J BLACKWOOD & SON LTD | 3576621 | CURRENT | 1
16950 | MASK,AIR FILTERING | Type P2, Disposable Respirator, Valved, White, protects against Dust, Mist & Fumes | 3M | 3M AUSTRALIA PTY LTD | 9322A+P2 | CURRENT | 5
16950 | MASK,AIR FILTERING | Type P2, Disposable Respirator, Valved, White, protects against Dust, Mist & Fumes | ATOMSUPP | ATOM SUPPLY | 55055062 | CURRENT | 2
16950 | MASK,AIR FILTERING | Type P2, Disposable Respirator, Valved, White, protects against Dust, Mist & Fumes | SAFEMAN | SAFEMAN | 4SAD260 | CURRENT | 2
16950 | MASK,AIR FILTERING | Type P2, Disposable Respirator, Valved, White, protects against Dust, Mist & Fumes | SCANSAFE |  | CNP2V | CURRENT | 2
16951 | MASK,AIR FILTERING | DISPOSABLE BLACK CNP2CV;CARBON CONTENT PROTECTS AGAINST UNPLEASANT DIESEL SMOKE & SEWERAGE ODOURS;PACK SIZE = 15; REFER MSDS FOR CORRECT PROTECTION FROM | ATOMSUPP | ATOM SUPPLY | 31050009 | CURRENT | 1
16951 | MASK,AIR FILTERING | DISPOSABLE BLACK CNP2CV;CARBON CONTENT PROTECTS AGAINST UNPLEASANT DIESEL SMOKE & SEWERAGE ODOURS;PACK SIZE = 15; REFER MSDS FOR CORRECT PROTECTION FROM | QLDSAFTY |  | CNP2CV | CURRENT | 2
16952 | SWITCH,TIME | SOLID STATE,CAPACITOR RESERVE, PROGRAMMABLE,LIQUID CRYSTAL DISPLAY; 240 V,50 HZ SUPPLY,50 AMP,240 V,50 HZ CONTACTS;1 MAKE/BREAK POWER SWITCH; | WFENERGY | WF ENERGY CONTROLS | MODEL EC14(FORM E6) | CURRENT | 1
16953 | FUSECARRIER | 100 AMP;250 V;FOR USE WITH CARTRIDGE TYPE FUSE LINKS,(32,50,80 & 100 AMPS); SUITS KRONE FUSE HOLDER IN SERVICE ONLY;PACK OF 1; | KRONE | ADC COMMUNICATIONS (AUSTRALIA) LTD | 6459 2 055-00 | PHASING | 1
16957 | GLOVES,CHEMICAL,PROTECTIVE | NITRILE;LARGE SIZE;BLUE;DISPOSABLE,LIGHT WEIGHT,POWDER FREE;BOX OF 100; AMBIDEXTROUS GLOVES;USED BY SUBSTATIONS WHEN WORKING WITH TRANSFORMER OIL***NOTE | BEST |  | 6005PFL | PURCHASE AS REQUIRED | 1
16959 | TRANSFORMER,VOLTAGE | METERING PROTECTN;O/D,STN TYPE;FOR USE WITH PLC COUPLING DEVICE;132 KV/SQRT3, 110 V/SQRT3,110 V/SQRT3;0.2M1P 24MS, SINGLE PHASE;50 HZ; CAPACITOR VT;AS1243; | TRENCH |  | TEMP 138C | STRATEGIC SPARE | 1
16961 | SLING,ENDLESS | SYNTHETIC ENDLESS ROUND SLING;POLYESTER WEBBING & POLYURETHANE COATING; 1 M LG; C/W PROTECTIVE SLEEVE OVER WLL TAG 2 TONNE;GREEN COLOUR TO IDENTIFY WORKING | BULIVANT | BULLIVANTS LIFTING & SAFETY SPECIALISTS | WRS-020-010-E | CURRENT | 2
16961 | SLING,ENDLESS | SYNTHETIC ENDLESS ROUND SLING;POLYESTER WEBBING & POLYURETHANE COATING; 1 M LG; C/W PROTECTIVE SLEEVE OVER WLL TAG 2 TONNE;GREEN COLOUR TO IDENTIFY WORKING | AMPLITUD | AMPLITUDE PTY LTD - 396777 | 900210 | CURRENT | 1
16962 | SLING,ENDLESS | SYNTHETIC ENDLESS ROUND SLING;POLYESTER WEBBING & POLYURETHANE COATING;1.5 M LG; C/W PROTECTIVE SLEEVE OVER WLL TAG 2 TONNE;GREEN COLOUR TO IDENTIFY WORKING | AMPLITUD | AMPLITUDE PTY LTD - 396777 | 900215 | CURRENT | 1
16962 | SLING,ENDLESS | SYNTHETIC ENDLESS ROUND SLING;POLYESTER WEBBING & POLYURETHANE COATING;1.5 M LG; C/W PROTECTIVE SLEEVE OVER WLL TAG 2 TONNE;GREEN COLOUR TO IDENTIFY WORKING | BULIVANT | BULLIVANTS LIFTING & SAFETY SPECIALISTS | 131273 | CURRENT | 2
16964 | SECTIONALISER | 12 KV;3 PHASE;50 HZ;630 AMP;12.5 KA BKG CAP;REMOTE CONTROLLED,WITH LEVEL 2 INTERFACE,LOAD TRANSFER SWITCH OPTION; CT RATIO 400/0.2 AMP,SINGLE BREAK | NU-LEC | NU-LEC | RL27 | PURCHASE AS REQUIRED | 1
16971 | LINK,ELECTRICAL BRIDGING. | COPPER BUSBAR PARALLELING LINK;FOR USE ON LV SWITCHBOARDS MANUFACTURED BY ENERGEX USING ABB BRAND SWITCH FUSE UNITS;MOUNTED AT 95 MM CENTRES,IN C & I | ENERGEX | ENERGEX | BUSBAR COPPER | PHASING | 1
16972 | LINK,ELECTRICAL BRIDGING. | COPPER BUSBAR PARALLELING LINK;FOR USE ON LV SWITCHBOARDS SUPPLIED WITH PMT USING ABB BRAND SWITCH FUSE UNITS; MOUNTED AT 90 MM CENTRES,IN PADMOUNTED | ENERGEX | ENERGEX |  | PHASING | 1
16976 | SIGN | DANGER - DO NOT REMOVE BARRIER OR ENTER UNTIL EQUIPMENT IS TESTED AND EARTHED; ALUMINIUM;RETROREFLECTIVE,SCREEN PRINTED ;360 MM W,170 MM H,2 MM THK;PACK OF 1; | ARTCRAFT | ARTCRAFT PTY LTD | SE09802-Q | CURRENT | 1
16976 | SIGN | DANGER - DO NOT REMOVE BARRIER OR ENTER UNTIL EQUIPMENT IS TESTED AND EARTHED; ALUMINIUM;RETROREFLECTIVE,SCREEN PRINTED ;360 MM W,170 MM H,2 MM THK;PACK OF 1; | ENERGEX | ENERGEX |  | CURRENT | 1
16980 | SIGN | WARNING - BEFORE ENTERING TRANSFORMER ENCLOSURE, ALL DOORS SHALL BE LATCHED OPEN; RETROREFLECTIVE, SCREEN PRINTED; 360 x 200MM, 2 MM THK; | ARTCRAFT | ARTCRAFT PTY LTD | SE10052-Q | PURCHASE AS REQUIRED | 1
16980 | SIGN | WARNING - BEFORE ENTERING TRANSFORMER ENCLOSURE, ALL DOORS SHALL BE LATCHED OPEN; RETROREFLECTIVE, SCREEN PRINTED; 360 x 200MM, 2 MM THK; | ARTCRAFT | ARTCRAFT PTY LTD | SE10002-Q | PURCHASE AS REQUIRED | 1
16987 | COUPLING,ADAPTOR,NONMETALLIC CONDUIT | RIGID UPVC;ORANGE;150 MM HVY DUTY UPVC CONDUIT;TO 125 MM CLASS 6 UPVC PRESSURE PIPE;WITH DOUBLE ENDED SOCKET; | TRI UGRD | TRI UNDERGROUND AUSTRALIA PTY LTD | HDE150125COUPFF | CURRENT | 1
16987 | COUPLING,ADAPTOR,NONMETALLIC CONDUIT | RIGID UPVC;ORANGE;150 MM HVY DUTY UPVC CONDUIT;TO 125 MM CLASS 6 UPVC PRESSURE PIPE;WITH DOUBLE ENDED SOCKET; | HAYMANS | HAYMANS ELECTRICAL | FABH150125 | CURRENT | 2
16987 | COUPLING,ADAPTOR,NONMETALLIC CONDUIT | RIGID UPVC;ORANGE;150 MM HVY DUTY UPVC CONDUIT;TO 125 MM CLASS 6 UPVC PRESSURE PIPE;WITH DOUBLE ENDED SOCKET; | VINIDEX |  | VX32134 | CURRENT | 2
16988 | INSULATOR,SUSPENSION | DISC,NORMAL PROFILE; GLASS;16 MM IEC BALL & SOCKET,WITH ZINC COLLAR;255 MM DIA,146 MM PITCH;70 KN MIN FAILING LOAD ;"W" CLIP PER AS2947.3;U70BL AS60305;BOX | TYCO | TYCO | DI-U70BL320-GVZW02 | CURRENT | 2
16988 | INSULATOR,SUSPENSION | DISC,NORMAL PROFILE; GLASS;16 MM IEC BALL & SOCKET,WITH ZINC COLLAR;255 MM DIA,146 MM PITCH;70 KN MIN FAILING LOAD ;"W" CLIP PER AS2947.3;U70BL AS60305;BOX | PLP AUST | PREFORMED LINE PRODUCTS (AUST) | 16988 | CURRENT | 2
16988 | INSULATOR,SUSPENSION | DISC,NORMAL PROFILE; GLASS;16 MM IEC BALL & SOCKET,WITH ZINC COLLAR;255 MM DIA,146 MM PITCH;70 KN MIN FAILING LOAD ;"W" CLIP PER AS2947.3;U70BL AS60305;BOX | MACLEAN | MACLEAN POWER PL - E15128 | 16988 | CURRENT | 2
16988 | INSULATOR,SUSPENSION | DISC,NORMAL PROFILE; GLASS;16 MM IEC BALL & SOCKET,WITH ZINC COLLAR;255 MM DIA,146 MM PITCH;70 KN MIN FAILING LOAD ;"W" CLIP PER AS2947.3;U70BL AS60305;BOX | TYCO | TYCO | DI-U70BL320GVZW01 | CURRENT | 1
16988 | INSULATOR,SUSPENSION | DISC,NORMAL PROFILE; GLASS;16 MM IEC BALL & SOCKET,WITH ZINC COLLAR;255 MM DIA,146 MM PITCH;70 KN MIN FAILING LOAD ;"W" CLIP PER AS2947.3;U70BL AS60305;BOX | GRAPHSOL | GRAPH SOLUTIONS PTY LTD | 132226 | CURRENT | 2
16996 | CORROSION PREVENTIVE COMPOUND | MULTI PURPOSE PRIMER;CARTON OF 9 X 1 KG BUCKETS;FOR USE ON BELLBOWRIE POLE WITH RE-INSTATEMENT KIT STOCK CODE 16995; new stock in 2.5kg bucket QTY 4 per CTN | STATEWD | STATEWIDE FSTNERS & ENG SPLS PL | DPI | CURRENT | 2
16996 | CORROSION PREVENTIVE COMPOUND | MULTI PURPOSE PRIMER;CARTON OF 9 X 1 KG BUCKETS;FOR USE ON BELLBOWRIE POLE WITH RE-INSTATEMENT KIT STOCK CODE 16995; new stock in 2.5kg bucket QTY 4 per CTN | ONESTEEL | ONESTEEL PO BOX 1149 EAGLE FARM QLD | FPC-DP300-1 | CURRENT | 2
16996 | CORROSION PREVENTIVE COMPOUND | MULTI PURPOSE PRIMER;CARTON OF 9 X 1 KG BUCKETS;FOR USE ON BELLBOWRIE POLE WITH RE-INSTATEMENT KIT STOCK CODE 16995; new stock in 2.5kg bucket QTY 4 per CTN | STATEWD | STATEWIDE FSTNERS & ENG SPLS PL | DEN-P300002.5-44 | CURRENT | 1
17000 | CLAMP,CABLE | IPC Connector, Insulated, Multi-Service LV ABC Main, FRP Black Body, Black Id Plate, 35 to 95mm2 Mains, 4 x 6-35mm2 Taps c/w S/Steel Fasteners, Pack of 10 | SICAME | SICAME AUSTRALIA PTY LTD | MSCI/3595XE | CURRENT | 1
17002 | RECLOSER | 12 KV;3 PHASE;50 HZ;630 AMP;12.5 KA BKG CAP;4 SHOTS TO L/O;O/C,E/F & SEF PROT; REMOTE CONTROLLED WITH LEVEL 2 INTERFACE;POLE MTG;240 SQ MM CABLE TAILS | NU-LEC | NU-LEC |  | PURCHASE AS REQUIRED | 1
17004 | SCREW,MACHINE | STAINLESS STEEL;CHEESE HD,SLOT; M5 X 70 MM;ISO M;BOX OF 100; | HOBSON | HOBSON ENGINEERING CO PTY LTD 393904 | MS16ESM050070 | CURRENT | 1
17004 | SCREW,MACHINE | STAINLESS STEEL;CHEESE HD,SLOT; M5 X 70 MM;ISO M;BOX OF 100; | SUMMIT | SUMMIT GROUP | 6EICS205070 | CURRENT | 2
17004 | SCREW,MACHINE | STAINLESS STEEL;CHEESE HD,SLOT; M5 X 70 MM;ISO M;BOX OF 100; | STATEWD | STATEWIDE FSTNERS & ENG SPLS PL | MTS4CHSM570 | CURRENT | 2
17005 | INSULATION SLEEVING,ELECTRICAL | POLYOLEFIN,HEAT SHRINKABLE;12.0 MM MIN ID,4.0 MM ID RECOVERED;1.5 MM THK RECOVERED;1200 MM LG;BLACK;PACKS OF 25; COMMERICAL & INDUSTRIAL SERVICES; | LEGEND | LEGEND POWER SYSTEMS | XDW13BK-EX | CURRENT | 2
17005 | INSULATION SLEEVING,ELECTRICAL | POLYOLEFIN,HEAT SHRINKABLE;12.0 MM MIN ID,4.0 MM ID RECOVERED;1.5 MM THK RECOVERED;1200 MM LG;BLACK;PACKS OF 25; COMMERICAL & INDUSTRIAL SERVICES; | TECONN | TE CONNECTIVITY LTD | EN-ATUM-12/4-0-1200 | CURRENT | 1
17006 | RELAY,CURRENT DIFFERENTIAL | 125 V DC AUX SUPPLY;1 AMP;RACK MTG; MULTIPLEXED DIGITAL (64 KBPS) COMMS PANEL;ORDER ON P & SD DEPARTMENT APPROVAL ONLY; | SIEMANS |  | 75D511 | PHASING | 1
17008 | RELAY,FREQUENCY | SUPERVISORY,3 STAGE;DEFINITE TIME;110 V DC AUX SUPPLY;FLUSH MTG;ORDER ON P & SD DEPT APPROVAL ONLY; | AMPCONT | AMPCONTROL CSM PTY LTD | MRF2 | PHASING | 1
17010 | RELAY,TRANSFORMER DIFFERENTIAL | AREVA KBCH140;5 AMP;32/48/110/125 DC AUX;48 V DC DI;MTG FLUSH & RACK;ORDER ON PROTECTION MANAGER APPROVAL ONLY; | SCHNEDER | SCHNEIDER PTY LTD | KBCH14001W12MEL | STRATEGIC SPARE | 1
17016 | TERMINAL,LUG | TUBULAR ALUMINIUM SECTOR SHAPED,CRIMP TYPE;FOR 125 SQ MM (0.2 SQ IN) SOLID 3 CORE ALUMINIUM CONDUCTOR;M12 PALM HOLE; PRE-FILLED WITH JOINTING COMPOUND;USED | DULMISON | DULMISON (AUST) PTY LTD |  | PHASING | 2
17016 | TERMINAL,LUG | TUBULAR ALUMINIUM SECTOR SHAPED,CRIMP TYPE;FOR 125 SQ MM (0.2 SQ IN) SOLID 3 CORE ALUMINIUM CONDUCTOR;M12 PALM HOLE; PRE-FILLED WITH JOINTING COMPOUND;USED | CABLACES | CABLACES |  | PHASING | 1
17018 | SKIN PROTECTIVE COMPOUND | EMULSION;SKIN DEFENSE;WATER SOLUBLE;FOR PROTECTION AGAINST DIRT, GREASE & OILS; PREVENTS PERSPERATION/SKIN SOFTENING WHEN WEARING GLOVES;100ML TUBE | BLKWOODS | J BLACKWOOD & SON LTD | UPW100ML | CURRENT | 2
17018 | SKIN PROTECTIVE COMPOUND | EMULSION;SKIN DEFENSE;WATER SOLUBLE;FOR PROTECTION AGAINST DIRT, GREASE & OILS; PREVENTS PERSPERATION/SKIN SOFTENING WHEN WEARING GLOVES;100ML TUBE | BLKWOODS | J BLACKWOOD & SON LTD | 9967362 | CURRENT | 2
17018 | SKIN PROTECTIVE COMPOUND | EMULSION;SKIN DEFENSE;WATER SOLUBLE;FOR PROTECTION AGAINST DIRT, GREASE & OILS; PREVENTS PERSPERATION/SKIN SOFTENING WHEN WEARING GLOVES;100ML TUBE | ATOMSUPP | ATOM SUPPLY | 36000332 | CURRENT | 1
17020 | RELAY,TRANSFORMER DIFFERENTIAL | ALSTOM KBCH120;5 AMP;32/48/110/125 V DC AUX;48 V DCDI;MTG FLUSH & RACK;ORDER ON PROTECTION MANAGER APPROVAL ONLY; | ALSTOM | ALSTOM GRID AUSTRALIA LIMITED | KBCH12001W12MEL | STRATEGIC SPARE | 1
17021 | TERMINAL BLOCK | 4 Terminal Tunnel Type, 500V, 140A, Red, suit up to 25mm2 Cable, Pack of 10 | REXEL | REXEL PTY LTD | BPT2RD | CURRENT | 2
17021 | TERMINAL BLOCK | 4 Terminal Tunnel Type, 500V, 140A, Red, suit up to 25mm2 Cable, Pack of 10 | CNWPL | CNW PL - SLACKS CREEK | BPT2RD | CURRENT | 1
17021 | TERMINAL BLOCK | 4 Terminal Tunnel Type, 500V, 140A, Red, suit up to 25mm2 Cable, Pack of 10 | CLIPSAL | GERARD INDUSTRIES QLD DIVSN P/L | BPT2RD | CURRENT | 5
17026 | PROTECTION,SIGNALLING,VOICE FREQUENCY | PROTECTION EQUIPMENT; | PWRLINE |  | RFL9745 | CURRENT | 1
17028 | DIE,CRIMPING TOOL | STEEL;HEX;26.2 MM AF;FOR ALUMINIUM BASED SLEEVES (PLUTO);U/W UTILUX COMPRESSION TOOL NO.38A OR EQUIV;PACK OF 1,PACK WEIGHT0.017 KG; | SPECFORC | SPECIALISED FORCE | 12T-26.2AFAL | CURRENT | 2
17028 | DIE,CRIMPING TOOL | STEEL;HEX;26.2 MM AF;FOR ALUMINIUM BASED SLEEVES (PLUTO);U/W UTILUX COMPRESSION TOOL NO.38A OR EQUIV;PACK OF 1,PACK WEIGHT0.017 KG; | TEN | THE ENERGY NETWORK | K12-26.2-AL | CURRENT | 1
17028 | DIE,CRIMPING TOOL | STEEL;HEX;26.2 MM AF;FOR ALUMINIUM BASED SLEEVES (PLUTO);U/W UTILUX COMPRESSION TOOL NO.38A OR EQUIV;PACK OF 1,PACK WEIGHT0.017 KG; | PLP AUST | PREFORMED LINE PRODUCTS (AUST) | EPCDA262AF | CURRENT | 2
17029 | GLOVES,CLOTH | COTTON 100%;EXTENDED CUFFS;ONE SIZE MULTIFIT;WORN AS A LINER IN RUBBER INSULATING GLOVES,CLASS O & OO GLOVES; THIS GLOVE IS THICKER THAN THE OTHER | ATOMSUPP | ATOM SUPPLY | 1234003 | CURRENT | 1
17029 | GLOVES,CLOTH | COTTON 100%;EXTENDED CUFFS;ONE SIZE MULTIFIT;WORN AS A LINER IN RUBBER INSULATING GLOVES,CLASS O & OO GLOVES; THIS GLOVE IS THICKER THAN THE OTHER | NORSAFE |  | NORTH AS368261(MENS) | CURRENT | 2
17030 | BEND,NONMETALLIC RIGID CONDUIT | UPVC;ORANGE;40 MM (40 MM OD) HVY DUTY; 90 DEG;0.6 M RAD;SOCKET MOULDED BOTH ENDS;MARKED "ELECTRICITY SUPPLY CABLE"; AS/NZS2053;REPLACES STOCK CODE 12474; | TRI UGRD | TRI UNDERGROUND AUSTRALIA PTY LTD | HDE4090600FFS | CURRENT | 1
17030 | BEND,NONMETALLIC RIGID CONDUIT | UPVC;ORANGE;40 MM (40 MM OD) HVY DUTY; 90 DEG;0.6 M RAD;SOCKET MOULDED BOTH ENDS;MARKED "ELECTRICITY SUPPLY CABLE"; AS/NZS2053;REPLACES STOCK CODE 12474; | HAYMANS | HAYMANS ELECTRICAL | FABH609040 | CURRENT | 2
17030 | BEND,NONMETALLIC RIGID CONDUIT | UPVC;ORANGE;40 MM (40 MM OD) HVY DUTY; 90 DEG;0.6 M RAD;SOCKET MOULDED BOTH ENDS;MARKED "ELECTRICITY SUPPLY CABLE"; AS/NZS2053;REPLACES STOCK CODE 12474; | VINIDEX |  | 30850 | CURRENT | 2
17032 | CABLE BOX. | 12 KV;AIR INSULATED;TOP ENTRY;SINGLE GLAND;TO SUIT LUCY 'F' RMU;2 X RING MAIN BOXES & 1 X TEE-OFF BOX;KIT TO CONVERT TO TOP ENTRY FOR RING MAINS PURCHASED | LUCY |  |  | PURCHASE AS REQUIRED | 1
17032 | CABLE BOX. | 12 KV;AIR INSULATED;TOP ENTRY;SINGLE GLAND;TO SUIT LUCY 'F' RMU;2 X RING MAIN BOXES & 1 X TEE-OFF BOX;KIT TO CONVERT TO TOP ENTRY FOR RING MAINS PURCHASED | ENERGEX | ENERGEX |  | PURCHASE AS REQUIRED | 2
17034 | SIGN | VINYL ADHESIVE STICKER, YELLOW BACK- GROUND, BLACK TEXT;ASBESTOS FIBRES, AVOID CREATING DUST,BREATHING ASBESTOS DUST MAY CAUSE SERIOUS BODILY HARM; | UTILENGR | UTILITY ENGRAVING & SIGNS | ASBESTOS FIBRES | CURRENT | 1
17034 | SIGN | VINYL ADHESIVE STICKER, YELLOW BACK- GROUND, BLACK TEXT;ASBESTOS FIBRES, AVOID CREATING DUST,BREATHING ASBESTOS DUST MAY CAUSE SERIOUS BODILY HARM; | ENERGEX | ENERGEX |  | CURRENT | 1
17037 | SEMICONDUCTOR DEVICE ASSEMBLY. | RECTIFIER,FULL WAVE;440 V AC MAX;1 AMP; MTG,G32 RAIL MTD;U/W END PLATE STOCK CODE 17038;PACK OF 20; | HAYMANS | HAYMANS ELECTRICAL | KLIEA1DB01 | CURRENT | 1
17037 | SEMICONDUCTOR DEVICE ASSEMBLY. | RECTIFIER,FULL WAVE;440 V AC MAX;1 AMP; MTG,G32 RAIL MTD;U/W END PLATE STOCK CODE 17038;PACK OF 20; | KLIPPON |  | KLIEA1DB01 | CURRENT | 2
17038 | END,PLATE | TO SUIT KLIPPON SEMICONDUCTOR DEVICE ASSEMBLY;EA1DB01;U/W STOCK CODE 17037; PACK OF 20; | HAYMANS | HAYMANS ELECTRICAL | KLI06875.6 | PURCHASE AS REQUIRED | 1
17038 | END,PLATE | TO SUIT KLIPPON SEMICONDUCTOR DEVICE ASSEMBLY;EA1DB01;U/W STOCK CODE 17037; PACK OF 20; | KLIPPON |  | KLI06875.6 | PURCHASE AS REQUIRED | 2
17038 | END,PLATE | TO SUIT KLIPPON SEMICONDUCTOR DEVICE ASSEMBLY;EA1DB01;U/W STOCK CODE 17037; PACK OF 20; | KLOPPON |  | KLI68756 | PURCHASE AS REQUIRED | 2
17039 | CIRCUIT BREAKER | INDOOR/VERT RACKING;VACUUM;REYROLLE; 12 KV;3 PHASE;800 AMP;20 KA BKG CAP; 110 V DC MOTOR CHRG SPRING;110 V DC TRIP; | REYROLLE |  | LMVP | MAINTENANCE STOCK | 1
17042 | INDOOR SWITCHGEAR. | SINGLE FEEDER UNIT;REYROLLE;12 KV; 3 PHASE;800 AMP CCT;2000 AMP BUSBARS; 20 KA SHT TIME W/STAND;EPOXY BUS INSULATION;O/C,E/F & SEF PROT; | REYROLLE |  | LMVP | CURRENT | 1
17076 | TRANSFORMER,CURRENT | PROTECTION POST TYPE;O/D;FEEDER PROTECTION;36 KV; | WTW |  | GIF 36-68 | PURCHASE AS REQUIRED | 1
17084 | GLOVES,ELECTRICAL WORKER'S | Electrical Rubber 1000V, Working Class 0, Size 8 Yellow | BALMORAL | BALMORAL ENGINEERING | RIG014YS8 | CURRENT | 1
17084 | GLOVES,ELECTRICAL WORKER'S | Electrical Rubber 1000V, Working Class 0, Size 8 Yellow | TEN | THE ENERGY NETWORK | E014BY-8 | CURRENT | 2
17084 | GLOVES,ELECTRICAL WORKER'S | Electrical Rubber 1000V, Working Class 0, Size 8 Yellow | NORTH |  | E014BY-8 | CURRENT | 2
17084 | GLOVES,ELECTRICAL WORKER'S | Electrical Rubber 1000V, Working Class 0, Size 8 Yellow | GILBLODG | GILBERT LODGE AUSTRALIA | RUBBER;SIZE 8 | CURRENT | 2
17084 | GLOVES,ELECTRICAL WORKER'S | Electrical Rubber 1000V, Working Class 0, Size 8 Yellow | WHITE |  | 14-0-RY-8 | CURRENT | 2
17085 | GLOVES,ELECTRICAL WORKER'S | Rubber, Insulating Class 0, Size 8.5, Max 1000V AC, Yellow, ANSI/ASTM D120 | BALMORAL | BALMORAL ENGINEERING | RIG014YS8H | CURRENT | 1
17085 | GLOVES,ELECTRICAL WORKER'S | Rubber, Insulating Class 0, Size 8.5, Max 1000V AC, Yellow, ANSI/ASTM D120 | TEN | THE ENERGY NETWORK | E0114BY-8H | CURRENT | 2
17085 | GLOVES,ELECTRICAL WORKER'S | Rubber, Insulating Class 0, Size 8.5, Max 1000V AC, Yellow, ANSI/ASTM D120 | NORTH |  | E014BY-8H | CURRENT | 2
17085 | GLOVES,ELECTRICAL WORKER'S | Rubber, Insulating Class 0, Size 8.5, Max 1000V AC, Yellow, ANSI/ASTM D120 | WHITE |  | 14-0-RY-8H | CURRENT | 2
17086 | GLOVES,ELECTRICAL WORKER'S | Electrical Rubber 1000V, Working Class 0, Size 9, Yellow | BALMORAL | BALMORAL ENGINEERING | RIG014YS9 | CURRENT | 1
17086 | GLOVES,ELECTRICAL WORKER'S | Electrical Rubber 1000V, Working Class 0, Size 9, Yellow | TEN | THE ENERGY NETWORK | E014BY-9 | CURRENT | 2
17086 | GLOVES,ELECTRICAL WORKER'S | Electrical Rubber 1000V, Working Class 0, Size 9, Yellow | NORTH |  | E014BY-9 | CURRENT | 2
17087 | GLOVES,ELECTRICAL WORKER'S | Rubber, Insulating Class 0, Size 9.5, Max 1000V AC, Yellow, ANSI/ASTM D120 | BALMORAL | BALMORAL ENGINEERING | RIG014YS9H | CURRENT | 1
17087 | GLOVES,ELECTRICAL WORKER'S | Rubber, Insulating Class 0, Size 9.5, Max 1000V AC, Yellow, ANSI/ASTM D120 | TEN | THE ENERGY NETWORK | E014BY-9H | CURRENT | 2
17087 | GLOVES,ELECTRICAL WORKER'S | Rubber, Insulating Class 0, Size 9.5, Max 1000V AC, Yellow, ANSI/ASTM D120 | NORTH |  | E014BY-9H | CURRENT | 2
17088 | GLOVES,ELECTRICAL WORKER'S | Electrical Rubber 1000V, Working Class 0, Size 10, Yellow | BALMORAL | BALMORAL ENGINEERING | RIG014YS10 | CURRENT | 1
17088 | GLOVES,ELECTRICAL WORKER'S | Electrical Rubber 1000V, Working Class 0, Size 10, Yellow | TEN | THE ENERGY NETWORK | E014BY-10 | CURRENT | 2
17088 | GLOVES,ELECTRICAL WORKER'S | Electrical Rubber 1000V, Working Class 0, Size 10, Yellow | NORTH |  | E014BY-10 | CURRENT | 2
17088 | GLOVES,ELECTRICAL WORKER'S | Electrical Rubber 1000V, Working Class 0, Size 10, Yellow | WHITE |  | 14-0-RY-10 | CURRENT | 2
17089 | GLOVES,ELECTRICAL WORKER'S | Rubber, Insulating Class 0, Size 10.5, Max 1000V AC, Yellow, ANSI/ASTM D120 | BALMORAL | BALMORAL ENGINEERING | RIG014YS10H | CURRENT | 1
17089 | GLOVES,ELECTRICAL WORKER'S | Rubber, Insulating Class 0, Size 10.5, Max 1000V AC, Yellow, ANSI/ASTM D120 | TEN | THE ENERGY NETWORK | E014BY-10H | CURRENT | 2
17089 | GLOVES,ELECTRICAL WORKER'S | Rubber, Insulating Class 0, Size 10.5, Max 1000V AC, Yellow, ANSI/ASTM D120 | NORTH |  | E014BY-10H | CURRENT | 2
17089 | GLOVES,ELECTRICAL WORKER'S | Rubber, Insulating Class 0, Size 10.5, Max 1000V AC, Yellow, ANSI/ASTM D120 | WHITE |  | 14-0-RY-10H | CURRENT | 2
17090 | GLOVES,ELECTRICAL WORKER'S | Electrical Rubber 1000V, Working Class 0, Size 11, Yellow | BALMORAL | BALMORAL ENGINEERING | RIG014YS11 | CURRENT | 1
17090 | GLOVES,ELECTRICAL WORKER'S | Electrical Rubber 1000V, Working Class 0, Size 11, Yellow | TEN | THE ENERGY NETWORK | E014BY-11 | CURRENT | 2
17090 | GLOVES,ELECTRICAL WORKER'S | Electrical Rubber 1000V, Working Class 0, Size 11, Yellow | NORTH |  | E014BY-11 | CURRENT | 2
17090 | GLOVES,ELECTRICAL WORKER'S | Electrical Rubber 1000V, Working Class 0, Size 11, Yellow | WHITE |  | 14-0-RY-11 | CURRENT | 2
17102 | FUSE ELEMENT,ELEC | 100 AMP;12/36 KV;DROPOUT FUSE LINK,ANSI CLASS "N" TYPE;660 MM LG,W/REMOVABLE BUTTON HEAD;PACK OF 100; | S & C |  | POSITROL 267100-R3 | CURRENT | 1
17103 | DISCONNECTOR,HIGH VOLTAGE | 36kV, 800A, 25kA/3Sec, 3Ph, Manual Operation, Outdoor Rotary Double Break Type DB36, Steel Structure c/w Insulators | PLP AUST | PREFORMED LINE PRODUCTS (AUST) | A-A8029-01 | PHASING | 1
17104 | DISCONNECTOR,HIGH VOLTAGE | 36kV, 1600A, 25kA/3Sec, 3Ph, Manual Operation, Outdoor Rotary Double Break Type DB36, Steel Structure c/w Insulators | PLP AUST | PREFORMED LINE PRODUCTS (AUST) | A-A8029-04 | PHASING | 1
17105 | UMBRELLA | HD Jointers Umbrella, 2200mm Dia, 8-Panels, Canvas, Navy Blue, 100% UV Protected, c/w Pole Frame Coupling & Steel Ground Spike | BLKWOODS | J BLACKWOOD & SON LTD | B-00025848 | CURRENT | 1
17105 | UMBRELLA | HD Jointers Umbrella, 2200mm Dia, 8-Panels, Canvas, Navy Blue, 100% UV Protected, c/w Pole Frame Coupling & Steel Ground Spike | BLKWOODS | J BLACKWOOD & SON LTD | 892126 | CURRENT | 2
17117 | TRANSFORMER,CURRENT | PROTECTION,POST TYPE;O/D;FEEDER PROTECTION;36 KV; | WTW |  | GIF 36-68 | MAINTENANCE STOCK | 1
17121 | CONDUIT,NONMETALLIC,FLEXIBLE | 40 MM NB;PVC;ORANGE;15 M ROLL; PACK WEIGHT 19 KG; | REXEL | REXEL PTY LTD | OMEFC40OR15 | CURRENT | 1
17121 | CONDUIT,NONMETALLIC,FLEXIBLE | 40 MM NB;PVC;ORANGE;15 M ROLL; PACK WEIGHT 19 KG; | GENERAL | GENERAL TRADE SUPPLIES | 40MMOR | CURRENT | 2
17122 | COUPLING,ADAPTOR,NONMETALLIC CONDUIT | RIGID UPVC;ORANGE;40 MM;HEAVY DUTY; TO 40 MM FLEXIBLE ORANGE CONDUIT; PACK OF 10; | REXEL | REXEL PTY LTD | CLI242/40EO | CURRENT | 1
17122 | COUPLING,ADAPTOR,NONMETALLIC CONDUIT | RIGID UPVC;ORANGE;40 MM;HEAVY DUTY; TO 40 MM FLEXIBLE ORANGE CONDUIT; PACK OF 10; | CLIPSAL | GERARD INDUSTRIES QLD DIVSN P/L | CLI242/40ORG | CURRENT | 5
17128 | CABLE,POWER,ELECTRICAL | 63.5/110 KV;800 SQ MM;STRANDED; COPPER CONDUCTOR;SINGLE CORE;XLPE LYPVC INSULATED,LEAD SHEATHED WITH PVC/HDPE OVERSHEATH;ITEM ENTERED | OLEX | OLEX AUSTRALIA PTY LTD | 5643,027800,99,3081 | STRATEGIC SPARE | 1
17129 | JOINT BOX,ELECTRIC CABLE | SCREEN BREAK STRAIGHT JOINT WITH F/GLASS OUTER BOX;SINGLE PHASE;FOR ELECTRICAL POWER CABLE;63.5/110 KV;800 SQ MM COPPER COND;XLPE INSULATED;FOR F781/782;ITEM | PRYSMIAN | PRYSMIAN POWER CABLES & SYSTEMS AUST | GMS 1170 CA | MAINTENANCE STOCK | 1
17130 | PLATE,IDENTIFICATION | ALUMINIUM;EARTHING LOCATION MARKER 'E'; 3M WHITE RETROREFLECTIVE 3290 SCOTCHLITE SHEETING,GREEN LETTERING;50 MM W,75 MM H ,2 MM THK;PACK OF 10; | ARTCRAFT | ARTCRAFT PTY LTD | SE018-Q | CURRENT | 1
17132 | BATTERY,NONRECHARGEABLE | LITHIUM SULPHUR DIOXIDE;15 V,15 AH MAX; C/W 1000 MM LEADS & CRIMPED BLADE LUGS; 2 X 5 "D" CELLS IN PARRALLEL;SUITS BRUSH PMR RECLOSER WITH MICROTRIP 2 | HAWKSIDD | HAWKER SIDDELEY SWITCHGEAR LTD | LX900007 | PHASING | 1
17133 | SWITCH FUSE GEAR | 12 KV;3 PHASE;2 SW;630 AMP BKG CAP;50 KA MKG CAP;20 KA,1 SEC,SW SH TIME CURR;2 CIRCUIT BREAKERS;200 AMP NORM CURR;50 KA MKG CURR;SF6 INSUL;NON-EXT,C/W FAULT | MERLGERN |  | RM6 | PHASING | 1
17141 | LIFTER,MANHOLE COVER | For Telstra Pit Covers, Sizes 2 to 8, 670mm Nom Lg, Zinc Plated Mild Steel Welded Assembly c/w Pull Release | LEGEND | LEGEND POWER SYSTEMS | MSS-TEL116-00153 | CURRENT | 1
17145 | CLEANING COMPOUND | TUFF Concentrated Cleaner/Degreaser, HD Service Clearner, Industrial Detergent, Biodegradable, Hydrocarbon Release, 4L Bottle, for cleaning Transformers | BLKWOODS | J BLACKWOOD & SON LTD | 00746895/930N | CURRENT | 2
17145 | CLEANING COMPOUND | TUFF Concentrated Cleaner/Degreaser, HD Service Clearner, Industrial Detergent, Biodegradable, Hydrocarbon Release, 4L Bottle, for cleaning Transformers | BLKWOOD | J BLACKWOOD & SON LTD | 746895 | CURRENT | 1
17145 | CLEANING COMPOUND | TUFF Concentrated Cleaner/Degreaser, HD Service Clearner, Industrial Detergent, Biodegradable, Hydrocarbon Release, 4L Bottle, for cleaning Transformers | HANLEY | HANLEY INDUSTRIAL ENTERPRISES 459057 | LTUFF5 | CURRENT | 2
17146 | TERMINATION,ELECTRICAL POWER CABLE | LV;HEATSHRINK LIVE END JOINT;TO SUIT 70 SQ MM TO 185 SQ MM CU PLY CABLE; PACK OF 1,PACK WEIGHT 2 KG; | TECONN | TE CONNECTIVITY LTD | AUST-SQB46 | CURRENT | 1
17147 | TERMINATION,ELECTRICAL POWER CABLE | LV;HEATSHRINK LIVE END JOINT TO SUIT 16 SQ MM TO 25 SQ MM CU PLY CABLE; PACK OF 1,PACK WEIGHT 2 KG; | TECONN | TE CONNECTIVITY LTD | AUST-SQB47 | CURRENT | 1
17148 | FUSE ELEMENT,ELEC | 85 AMP;12 KV;DROPOUT FUSE LINK, ANSI CLASS "N" TYPE;660 MM LG,WITH REMOVABLE BUTTON HEAD;FOR 1200 KVAR CAPACITOR BANK;PACK OF 18; | S&C ELEC | S&AMP;C ELECTRIC COMPANY | POSITROL 85N(267085-R3) | CURRENT | 1
17149 | BODY POWDER | Curash Baby Powder, 100g Bottle, for use with Insulating Gloves, Do Not use on Broken Skin | BLKWOODS | J BLACKWOOD & SON LTD | 02311599/BABP1J | CURRENT | 2
17149 | BODY POWDER | Curash Baby Powder, 100g Bottle, for use with Insulating Gloves, Do Not use on Broken Skin | BLKWOOD | J BLACKWOOD & SON LTD | 2311599 | CURRENT | 2
17149 | BODY POWDER | Curash Baby Powder, 100g Bottle, for use with Insulating Gloves, Do Not use on Broken Skin | ATOMSUPP | ATOM SUPPLY | 553206 | CURRENT | 1
17150 | PLUG,EAR | POLYURETHANE FOAM;DISPOSABLE,PRE-SHAPED, DB 30 RATING;BOX OF 200;WINGED END PROMOTES OPTIMIUM INSERTION DEPTH,AND EASY GRASP FOR REMOVAL; | ATOMSUPP | ATOM SUPPLY | 8105004 | CURRENT | 1
17150 | PLUG,EAR | POLYURETHANE FOAM;DISPOSABLE,PRE-SHAPED, DB 30 RATING;BOX OF 200;WINGED END PROMOTES OPTIMIUM INSERTION DEPTH,AND EASY GRASP FOR REMOVAL; | TEN | THE ENERGY NETWORK | LPF-1 | CURRENT | 2
17150 | PLUG,EAR | POLYURETHANE FOAM;DISPOSABLE,PRE-SHAPED, DB 30 RATING;BOX OF 200;WINGED END PROMOTES OPTIMIUM INSERTION DEPTH,AND EASY GRASP FOR REMOVAL; | UVEX | UVEX SAFETY GROUP | LPF-1 MAX-LITE | CURRENT | 2
17165 | GLOVES,ELECTRICAL WORKER'S | Ansell ActivArmr, Class 00, 500VAC, Size 8, Insulating Rubber, Red, Straight Cuff, 280mm (11") Lg, ASTM D120 | ANSELL | ANSELL LTD | RIG0011RS8 | CURRENT | 5
17165 | GLOVES,ELECTRICAL WORKER'S | Ansell ActivArmr, Class 00, 500VAC, Size 8, Insulating Rubber, Red, Straight Cuff, 280mm (11") Lg, ASTM D120 | BALMORAL | BALMORAL ENGINEERING | RIG0011RS8 | CURRENT | 1
17166 | GLOVES,ELECTRICAL WORKER'S | Ansell ActivArmr, Class 00, 500VAC, Size 9, Insulating Rubber, Red, Straight Cuff, 280mm (11") Lg, ASTM D120 | ANSELL | ANSELL LTD | RIG0011RS9 | CURRENT | 5
17166 | GLOVES,ELECTRICAL WORKER'S | Ansell ActivArmr, Class 00, 500VAC, Size 9, Insulating Rubber, Red, Straight Cuff, 280mm (11") Lg, ASTM D120 | BALMORAL | BALMORAL ENGINEERING | RIG0011RS9 | CURRENT | 1
17167 | GLOVES,ELECTRICAL WORKER'S | Ansell ActivArmr, Class 00, 500VAC, Size 9.5, Insulating Rubber, Red, Straight Cuff, 280mm (11") Lg, ASTM D120 | ANSELL | ANSELL LTD | RIG0011RS9H | CURRENT | 5
17167 | GLOVES,ELECTRICAL WORKER'S | Ansell ActivArmr, Class 00, 500VAC, Size 9.5, Insulating Rubber, Red, Straight Cuff, 280mm (11") Lg, ASTM D120 | BALMORAL | BALMORAL ENGINEERING | RIG0011RS9H | CURRENT | 1
17168 | GLOVES,ELECTRICAL WORKER'S | Ansell ActivArmr, Class 00, 500VAC, Size 10, Insulating Rubber, Red, Straight Cuff, 280mm (11") Lg, ASTM D120 | ANSELL | ANSELL LTD | RIG0011RS10 | CURRENT | 5
17168 | GLOVES,ELECTRICAL WORKER'S | Ansell ActivArmr, Class 00, 500VAC, Size 10, Insulating Rubber, Red, Straight Cuff, 280mm (11") Lg, ASTM D120 | BALMORAL | BALMORAL ENGINEERING | RIG0011RS10 | CURRENT | 1
17169 | GLOVES,ELECTRICAL WORKER'S | Ansell ActivArmr, Class 00, 500VAC, Size 10.5, Insulating Rubber, Red, Straight Cuff, 280mm (11") Lg, ASTM D120 | ANSELL | ANSELL LTD | RIG0011RS10H | CURRENT | 5
17169 | GLOVES,ELECTRICAL WORKER'S | Ansell ActivArmr, Class 00, 500VAC, Size 10.5, Insulating Rubber, Red, Straight Cuff, 280mm (11") Lg, ASTM D120 | BALMORAL | BALMORAL ENGINEERING | RIG0011RS10H | CURRENT | 1
17170 | GLOVES,ELECTRICAL WORKER'S | Ansell ActivArmr, Class 00, 500VAC, Size 11, Insulating Rubber, Red, Straight Cuff, 280mm (11") Lg, ASTM D120 | ANSELL | ANSELL LTD | RIG0011RS11 | CURRENT | 5
17170 | GLOVES,ELECTRICAL WORKER'S | Ansell ActivArmr, Class 00, 500VAC, Size 11, Insulating Rubber, Red, Straight Cuff, 280mm (11") Lg, ASTM D120 | BALMORAL | BALMORAL ENGINEERING | RIG0011RS11 | CURRENT | 1
17171 | RESISTOR,ADJUSTABLE | WIRE WOUND,STUD MTG TYPE; 250 OHMS 5W,ADJUSTABLE; | ABB | ABB FAN PTY LTD | TYPE MSB54-5245-0005-325 | CURRENT | 1
17172 | RELAY,ELECTROMAGNETIC | TRIPPING APPLICATION;24 V DC COIL;300 V DC/250 V AC CONT;4 AMP CONTINUOUS;6 NO CONT;NON LATCHING;PLUG-IN ONE SEAT BASE; HIGH SPEED OPERATION (3.5 MS); | ABB | ABB FAN PTY LTD | TYPE RXMS1 RK216263-AD | CURRENT | 1
17178 | GLOVES,LEATHER. | MEN'S;EXTENDED CUFF WITH STRAP;SIZE 10-1/2;COW HIDE;TO BE USED WITH LV INSULATING GLOVE STOCK CODE 17169 CLASS OO; | CNWPL | CNW PL - SLACKS CREEK | TENILP10A-10H | CURRENT | 2
17178 | GLOVES,LEATHER. | MEN'S;EXTENDED CUFF WITH STRAP;SIZE 10-1/2;COW HIDE;TO BE USED WITH LV INSULATING GLOVE STOCK CODE 17169 CLASS OO; | CNWPL | CNW PL - SLACKS CREEK | IPL10A-10H | CURRENT | 1
17178 | GLOVES,LEATHER. | MEN'S;EXTENDED CUFF WITH STRAP;SIZE 10-1/2;COW HIDE;TO BE USED WITH LV INSULATING GLOVE STOCK CODE 17169 CLASS OO; | SALSBURY | SALISBURY (MANUFACTURER) | IPL10A-10H | CURRENT | 5
17178 | GLOVES,LEATHER. | MEN'S;EXTENDED CUFF WITH STRAP;SIZE 10-1/2;COW HIDE;TO BE USED WITH LV INSULATING GLOVE STOCK CODE 17169 CLASS OO; | NORTH |  | P10A | CURRENT | 2
17180 | SWITCH FUSE GEAR | 12 KV;3 PHASE;2 SW;630 AMP NORM CURR; 63 KA MKG CAP;25 KA FOR 1 SEC,SH TIME W/STAND CURR;2 FUSE SW;200 AMP NORM CURR;63 KA MKG CAP;AIR INSULATED FUSES; | ALSTOM | ALSTOM GRID AUSTRALIA LIMITED | FLUOKIT M24 | PHASING | 1
17181 | SWITCH FUSE GEAR | 12 KV;3 PHASE;2 SW;630 AMP NORM CURR; 63 KA MKG CAP;25 KA FOR 1 SEC,SH TIME W/STAND CURR;2 X CB;400 AMP NORM CURR;63 KA MKG CAP;SF6 INSUL;I/D;EXT; | ALSTOM | ALSTOM GRID AUSTRALIA LIMITED | FLUOKIT M24 | PHASING | 1
17182 | SWITCH FUSE GEAR | 12 KV;3 PHASE;2 SW;630 AMP NORM CURR; 63 KA MKG CAP;25 KA FOR 1 SEC,SH TIME W/ST & CURR;1 X CB;400 AMP NORM CURR; 63 KA MKG CAP;SF6 INSUL;I/D;EXT; | ALSTOM | ALSTOM GRID AUSTRALIA LIMITED | FLUOKIT M24 | PURCHASE AS REQUIRED | 1
17183 | SWITCH FUSE GEAR | 12 KV;3 PHASE;3 SW;630 AMP NORM CURR; 63 KA MKG CAP;25 KA FOR 1 SEC,SH TIME W/STAND CURR;I/D;EXT; | ALSTOM | ALSTOM GRID AUSTRALIA LIMITED | FLUOKIT M24 | PURCHASE AS REQUIRED | 1
17184 | SWITCH FUSE GEAR | 12 KV;3 PHASE;3 SW;630 AMP NORM CURR; 63 KA MKG CAP;25 KA FOR 1 SEC,SH TIME W/STAND CURR;1 X CB;400 AMP NORM CURR;63 KA MKG CAP;SF6 INSUL;I/D;EXT; | ALSTOM | ALSTOM GRID AUSTRALIA LIMITED | FLUOKIT M24 | PURCHASE AS REQUIRED | 1
17187 | BAG,TEXTILE | CANVAS;38 CM LG,20 CM W;TO STORE LINEMAN'S LV INSULATING GLOVES;C/W SNAP HOOK ATTACHED TO REAR OF BAG;3 POCKETS & VELCRO FLAP;FOR U/W CLASS OO & | TEN | THE ENERGY NETWORK | TENM409 | CURRENT | 1
17187 | BAG,TEXTILE | CANVAS;38 CM LG,20 CM W;TO STORE LINEMAN'S LV INSULATING GLOVES;C/W SNAP HOOK ATTACHED TO REAR OF BAG;3 POCKETS & VELCRO FLAP;FOR U/W CLASS OO & | LEGEND | LEGEND POWER SYSTEMS | C505 | CURRENT | 2
17191 | ARC SUPPRESSOR - INTERRUPTER. | 12 KV;3 PHASE;630 AMP;SUITABLE FOR FITTING TO ABB UNITISED AIR BREAK SWITCH (STOCK CODE 14099 OR 16647);ORDER IN MULTIPLES OF 3, FROM SUPPLIER;PACK | ABB | ABB FAN PTY LTD | 7291200 | CURRENT | 1
17192 | RELAY,ELECTROMAGNETIC | POWER MIDGET TYPE;2P;240 V AC COIL;30 V DC/110 V AC CONT;10 AMP NOM;2 C/O CONT; PLUG-IN TO RAIL MTD SOCKET;NON-LATCHING AUX;REFER STOCK CODE 07336 FOR BASE; | CNWPL | CNW PL - SLACKS CREEK | IDERH2B-UAC220-240V | CURRENT | 2
17192 | RELAY,ELECTROMAGNETIC | POWER MIDGET TYPE;2P;240 V AC COIL;30 V DC/110 V AC CONT;10 AMP NOM;2 C/O CONT; PLUG-IN TO RAIL MTD SOCKET;NON-LATCHING AUX;REFER STOCK CODE 07336 FOR BASE; | IZUMIDEN |  | IDCRH2B-UAC240 | CURRENT | 2
17192 | RELAY,ELECTROMAGNETIC | POWER MIDGET TYPE;2P;240 V AC COIL;30 V DC/110 V AC CONT;10 AMP NOM;2 C/O CONT; PLUG-IN TO RAIL MTD SOCKET;NON-LATCHING AUX;REFER STOCK CODE 07336 FOR BASE; | CNWPL | CNW PL - SLACKS CREEK | RH2B-UAC220-240 | CURRENT | 1
17196 | POLE,PUBLIC LIGHTING,METAL | Estate Minor Road, 4.5m, Base Plate Mounted, 350 PCD Bolt Spacing, Blue/ Grey, EQTS 05-02-01, Dwg 05-02-12 (scm) | IUPOLE | INTERNATIONAL UTILITY POLES PTY LTD | EX-17196 | CURRENT | 2
17196 | POLE,PUBLIC LIGHTING,METAL | Estate Minor Road, 4.5m, Base Plate Mounted, 350 PCD Bolt Spacing, Blue/ Grey, EQTS 05-02-01, Dwg 05-02-12 (scm) | INGALEPS | INGAL EPS (CONTRACTOR) | GEX17196 | CURRENT | 1
17196 | POLE,PUBLIC LIGHTING,METAL | Estate Minor Road, 4.5m, Base Plate Mounted, 350 PCD Bolt Spacing, Blue/ Grey, EQTS 05-02-01, Dwg 05-02-12 (scm) | GM POLES | GM POLES PTY LTD | EST-04.5-BG | CURRENT | 2
17197 | DIE,COMPRESSION | Hex Crimp, Al, 12T, 21mm A/F, 18mm W, for Al Based Compression Fittings | SPECFORC | SPECIALISED FORCE | 12T-21.0AFAL | CURRENT | 2
17197 | DIE,COMPRESSION | Hex Crimp, Al, 12T, 21mm A/F, 18mm W, for Al Based Compression Fittings | TEN | THE ENERGY NETWORK | K12-21.0-AL | CURRENT | 1
17197 | DIE,COMPRESSION | Hex Crimp, Al, 12T, 21mm A/F, 18mm W, for Al Based Compression Fittings | PLP AUST | PREFORMED LINE PRODUCTS (AUST) | EPCDA210AF | CURRENT | 2
17200 | ANTENNA | Stumpy, 3G/4G, 3dB c/w 2m Lead, FME Connector & Red Heatshrink | INTERCEL | INTERCEL PTY LTD | ANTLTE2F | CURRENT | 1
17200 | ANTENNA | Stumpy, 3G/4G, 3dB c/w 2m Lead, FME Connector & Red Heatshrink | ZCG | ZCG SCALAR CAPALABA QLD | ZCG-EEH-L01FC | CURRENT | 2
17200 | ANTENNA | Stumpy, 3G/4G, 3dB c/w 2m Lead, FME Connector & Red Heatshrink | RFIND | RF INDUSTRIES | CSM700-2M-FME | CURRENT | 2
17201 | BRACKET,MOUNTING | Antenna Mount, Steel, for use with Stumpy Antenna SC17200 | ZCG | ZCG SCALAR CAPALABA QLD | GM6 | CURRENT | 2
17201 | BRACKET,MOUNTING | Antenna Mount, Steel, for use with Stumpy Antenna SC17200 | INTERCEL | INTERCEL PTY LTD | MSCANTBRA | CURRENT | 2
17201 | BRACKET,MOUNTING | Antenna Mount, Steel, for use with Stumpy Antenna SC17200 | RFIND | RF INDUSTRIES | TLM-3 | CURRENT | 1
17204 | CAPACITOR UNIT. | 12.8 KV;542 KVAR;SINGLE PHASE;10.53 NF (+10% - 0%);42.3 AMP CONT @ 50 HZ;50 HZ; NON PCB INPREGNANT;ALL FILM DIELECTRIC; EXT FUSED;2 BUSHINGS PER UNIT; | ABB | ABB FAN PTY LTD | CHD 690 B | PHASING | 1
17205 | JOINT,ELECTRICAL POWER CABLE | 11 KV,TRIFURCATING TRANSITION JOINT, THREE CORE;FOR 185 OR 300 SQ MM COPPER PAPER-INSULATED,SCREENED LEAD-SHEATHED CABLE;PLYPVC OR PLYHDPE TO SINGLE-CORE | RAYCHEM | RAYCHEM (AUSTRALIA) PTY LTD | AUST-SQB-59 | PURCHASE AS REQUIRED | 1
17206 | JOINT,ELECTRICAL POWER CABLE | 11 KV;TRIFURCATING XLPE JOINT;THREE CORE TO SINGLE CORE,XLPE-INSULATED POWER CABLES SCREENED; | RAYCHEM | RAYCHEM (AUSTRALIA) PTY LTD | EPKJ-17C-1XU-3XU | PURCHASE AS REQUIRED | 1
17230 | DISCONNECTOR,HIGH VOLTAGE | 36kV, 2500A, 25kA/3Sec, 3Ph, Rotary Double Break, Steel Structure c/w Insulators, No Aux Contacts, Al Term Palm No. 9, AS2395 | PLP AUST | PREFORMED LINE PRODUCTS (AUST) | A-A7324-01 | PHASING | 1
17231 | OUTREACH ARM | Estate Minor Road, 0.5m Double, 0 Deg Upcast, Galv Steel, Green, EQTS 05-02-01 (scm) | IUPOLE | INTERNATIONAL UTILITY POLES PTY LTD | EX-17231 | CURRENT | 2
17231 | OUTREACH ARM | Estate Minor Road, 0.5m Double, 0 Deg Upcast, Galv Steel, Green, EQTS 05-02-01 (scm) | INGALEPS | INGAL EPS (CONTRACTOR) | GEX17231 | CURRENT | 1
17231 | OUTREACH ARM | Estate Minor Road, 0.5m Double, 0 Deg Upcast, Galv Steel, Green, EQTS 05-02-01 (scm) | GM POLES | GM POLES PTY LTD | SL-AVE-D-GR | CURRENT | 2
17240 | LABEL | VINYL,YELLOW BACKGROUND;NOTICE;THIS PILLAR IS FITTED WITH STARTER CONDUITS IN SHARED TRENCH WITH COMMUNICATION CARRIERS;BLACK PRINT;ADHESIVE BACKED; | ARTCRAFT | ARTCRAFT PTY LTD | SE02095-Q | CURRENT | 1
17240 | LABEL | VINYL,YELLOW BACKGROUND;NOTICE;THIS PILLAR IS FITTED WITH STARTER CONDUITS IN SHARED TRENCH WITH COMMUNICATION CARRIERS;BLACK PRINT;ADHESIVE BACKED; | CUTLER | CUTLER BRANDS PTY LTD | ENERGE-17240 | CURRENT | 2
17242 | STRIP,ELECTRICAL POWER CABLE PROTECTION | FLAT RECT;25 M LG,150 MM W,5 MM THK; BLACK/ORANGE POLYMERIC MATERIAL;IMPACT RESISTANT,MARKED 'DANGER ELECTRIC CABLE BELOW';25 M ROLL;AS DWG 94102; | TRI UGRD | TRI UNDERGROUND AUSTRALIA PTY LTD | TUFF150RAS | CURRENT | 1
17242 | STRIP,ELECTRICAL POWER CABLE PROTECTION | FLAT RECT;25 M LG,150 MM W,5 MM THK; BLACK/ORANGE POLYMERIC MATERIAL;IMPACT RESISTANT,MARKED 'DANGER ELECTRIC CABLE BELOW';25 M ROLL;AS DWG 94102; | HAYMANS | HAYMANS ELECTRICAL | CONCC15025 | CURRENT | 2
17242 | STRIP,ELECTRICAL POWER CABLE PROTECTION | FLAT RECT;25 M LG,150 MM W,5 MM THK; BLACK/ORANGE POLYMERIC MATERIAL;IMPACT RESISTANT,MARKED 'DANGER ELECTRIC CABLE BELOW';25 M ROLL;AS DWG 94102; | TAPEX |  | CPCE150 - 17242 | CURRENT | 2
17242 | STRIP,ELECTRICAL POWER CABLE PROTECTION | FLAT RECT;25 M LG,150 MM W,5 MM THK; BLACK/ORANGE POLYMERIC MATERIAL;IMPACT RESISTANT,MARKED 'DANGER ELECTRIC CABLE BELOW';25 M ROLL;AS DWG 94102; | VINIDEX |  | 98615 | CURRENT | 2
17243 | INSULATION SLEEVING,ELEC,SPEC | STRAIGHT,STEEPED;HV NON HEAT SHRINK; FOR 35 SQ MM CABLE;COPPER/ALUMINIUM TERMINATION TO ANDELEC RMU'S;KIT OF 3; REFER UJ MAN 2/902; | TECONN | TE CONNECTIVITY LTD | AUST-SQB7 | CURRENT | 1
17244 | REACTOR | AF BLOCKING;7.73 MH;80 AMP;50 HZ;12 KV; 1 PHASE;3 KA FOR 1 SEC;PEDESTAL POST INSULATOR MTG;AIR INSULATED;OUTDOOR; AS1028-1970; | TRANSMAN |  | AF BLOCKING;7.73 MH; | PURCHASE AS REQUIRED | 1
17245 | WOOD,PRESERVATIVE | DISODIUM OCTABORATE IMPEL RODS;8 MM X 30 MM LG NOM;FOR TIMBER PRESERVATION OF 10 MM POLE INSPECTION CORE SAMPLE DRILLED HOLES;BOX OF 1000,6 BOXES PER CARTON, | PRESCHEM |  | NR 08B | CURRENT | 1
17247 | CLAMP,TERMINAL,ELECTRICAL CONNECTOR | INSULATION PIERCING;MAIN 6-35 SQ MM INSULATED AL/CU;TAP 4-35 SQ MM BARE;10 SQ MM NOM,200 MM LG;INSULATED COPPER TAIL HOUSE SIDE WITH 15 MM EXPOSED | SICAME | SICAME AUSTRALIA PTY LTD | HSC435/TAE | CURRENT | 1
17247 | CLAMP,TERMINAL,ELECTRICAL CONNECTOR | INSULATION PIERCING;MAIN 6-35 SQ MM INSULATED AL/CU;TAP 4-35 SQ MM BARE;10 SQ MM NOM,200 MM LG;INSULATED COPPER TAIL HOUSE SIDE WITH 15 MM EXPOSED | SICAME | SICAME AUSTRALIA PTY LTD | HSC435/T | CURRENT | 1
17251 | RELAY,ELECTROMAGNETIC | 110 V AC;30 V DC/110 V AC CONT;10 AMP NOM;2 C/O CONT;BI-STABLE LATCHING OPERATION;PLUG-IN TO RAIL/PANEL MOUNT SOCKET STOCK CODE 16593;PACK OF 1; | HAYMANS | HAYMANS ELECTRICAL | IDCRR2KP-UAC110 | CURRENT | 1
17254 | TERMINAL,LUG | EYE TYPE,BI-METAL,CRIMP CONNECTION; FOR 70 SQ MM HVABC CABLE;PACK OF 1, PACK WEIGHT 0.1 KG; | TYCO | TYCO | BG70M12/1 | CURRENT | 1
17254 | TERMINAL,LUG | EYE TYPE,BI-METAL,CRIMP CONNECTION; FOR 70 SQ MM HVABC CABLE;PACK OF 1, PACK WEIGHT 0.1 KG; | UTILUX |  | BG70M12/1 | CURRENT | 5
17255 | CLAMP,HOSE | WORM DRIVE TYPE;ALL STAINLESS STEEL; 68 MM TO 85 MM DIA;HEX DRIVE;SPARE CLAMP FOR KIT STOCK CODE 16995;BOX OF 10; | REXEL | REXEL PTY LTD | UTIH043X/10 | PHASING | 1
17255 | CLAMP,HOSE | WORM DRIVE TYPE;ALL STAINLESS STEEL; 68 MM TO 85 MM DIA;HEX DRIVE;SPARE CLAMP FOR KIT STOCK CODE 16995;BOX OF 10; | UTILUX |  | UTIH4043X/10 | PHASING | 2
17255 | CLAMP,HOSE | WORM DRIVE TYPE;ALL STAINLESS STEEL; 68 MM TO 85 MM DIA;HEX DRIVE;SPARE CLAMP FOR KIT STOCK CODE 16995;BOX OF 10; | UTILUX |  | H4043X/10 | PHASING | 2
17255 | CLAMP,HOSE | WORM DRIVE TYPE;ALL STAINLESS STEEL; 68 MM TO 85 MM DIA;HEX DRIVE;SPARE CLAMP FOR KIT STOCK CODE 16995;BOX OF 10; | TRIDON |  | TTM-350P | PHASING | 2
17256 | SLEEVE,COMPRESSION | FULL TENSION COMPRESSION;COPPER TUBE; COPPER COND;19/.101 TO 19/.104 OR 19/2.75;TO BE MARKED AS PER AS1154-1;U/W HEX COMPRESSION DIE 38-193 CU,STOCK CODE | CABAC | CABAC (MANUFACTURER) | PT95 | CURRENT | 1
17256 | SLEEVE,COMPRESSION | FULL TENSION COMPRESSION;COPPER TUBE; COPPER COND;19/.101 TO 19/.104 OR 19/2.75;TO BE MARKED AS PER AS1154-1;U/W HEX COMPRESSION DIE 38-193 CU,STOCK CODE | TYCO | TYCO | TJCS1SP/1 | CURRENT | 2
17256 | SLEEVE,COMPRESSION | FULL TENSION COMPRESSION;COPPER TUBE; COPPER COND;19/.101 TO 19/.104 OR 19/2.75;TO BE MARKED AS PER AS1154-1;U/W HEX COMPRESSION DIE 38-193 CU,STOCK CODE | UTILUX |  | TJCS1SP/1 | CURRENT | 5
17257 | SLEEVE,COMPRESSION | FULL TENSION COMPRESSION;COPPER TUBE; COPPER COND;19/.104 OR 19/2.75 TO 19/.104 OR 19/2.75;TO BE MARKED AS PER AS1154.1;U/W HEX COMPRESSION DIE 38-193 | ACCULEC | ACCULEC PTY LTD - E18524 | PT95 | CURRENT | 1
17257 | SLEEVE,COMPRESSION | FULL TENSION COMPRESSION;COPPER TUBE; COPPER COND;19/.104 OR 19/2.75 TO 19/.104 OR 19/2.75;TO BE MARKED AS PER AS1154.1;U/W HEX COMPRESSION DIE 38-193 | TYCO | TYCO | TJCS1SP1/1 | CURRENT | 2
17257 | SLEEVE,COMPRESSION | FULL TENSION COMPRESSION;COPPER TUBE; COPPER COND;19/.104 OR 19/2.75 TO 19/.104 OR 19/2.75;TO BE MARKED AS PER AS1154.1;U/W HEX COMPRESSION DIE 38-193 | UTILUX |  | TJCS1SP1/1 | CURRENT | 5
17258 | PANEL TERMINAL,STREET LIGHTING | FOR MAJOR ROAD SLIP BASE POLE;150 MM X 70 MM PANEL SIZE;C/W APPROVED TERMINAL BLOCK & DRIP SHIELD;PACK OF 10,PACK WEIGHT1.0 KG; | MMELEC | MM ELECTRICAL MERCHANDISING | I3SLPSB-ROK | CURRENT | 2
17258 | PANEL TERMINAL,STREET LIGHTING | FOR MAJOR ROAD SLIP BASE POLE;150 MM X 70 MM PANEL SIZE;C/W APPROVED TERMINAL BLOCK & DRIP SHIELD;PACK OF 10,PACK WEIGHT1.0 KG; | FLOWLINE | FLOWLINE INDUSTRIES PTY LTD | ESQ072 | CURRENT | 1
17262 | TAPE,INSULATION,ELECTRICAL | PRESSURE SENSITIVE,GP S43;VINYL,BLACK; 100 MM W;15 M LG;CORROSION PROTECTION; THREE PLY PLASTIC TAPE WITH BONDING WHEN OVERLAPPING;15 M ROLL,BOX OF 12, | BLKWOODS | J BLACKWOOD & SON LTD | B-00016241 | CURRENT | 1
17262 | TAPE,INSULATION,ELECTRICAL | PRESSURE SENSITIVE,GP S43;VINYL,BLACK; 100 MM W;15 M LG;CORROSION PROTECTION; THREE PLY PLASTIC TAPE WITH BONDING WHEN OVERLAPPING;15 M ROLL,BOX OF 12, | PETRO | PETRO COATING SYSTEMS | PK942-100V | CURRENT | 2
17262 | TAPE,INSULATION,ELECTRICAL | PRESSURE SENSITIVE,GP S43;VINYL,BLACK; 100 MM W;15 M LG;CORROSION PROTECTION; THREE PLY PLASTIC TAPE WITH BONDING WHEN OVERLAPPING;15 M ROLL,BOX OF 12, | BLKWOODS | J BLACKWOOD & SON LTD | B-00016245 | CURRENT | 2
17262 | TAPE,INSULATION,ELECTRICAL | PRESSURE SENSITIVE,GP S43;VINYL,BLACK; 100 MM W;15 M LG;CORROSION PROTECTION; THREE PLY PLASTIC TAPE WITH BONDING WHEN OVERLAPPING;15 M ROLL,BOX OF 12, | PETRO | PETRO COATING SYSTEMS | 942-30-100 | CURRENT | 2
17265 | COVER,ELECTRICAL EQUIPMENT | COVER BUSBAR,THREE PHASE SET;FOR REYROLLE LMVP 11 KV BUSBAR;C/W EPOXY COMPOUND; | REYROLLE |  |  | PURCHASE AS REQUIRED | 1
17270 | INSULATION HOOD | POLYPROPYLENE;BLUE/GREY;152 MM LG,130 MM DIA;WRAPAROUND CONSTRUCTION,C/W 4 SNAP- LOCK FIXINGS;TRACK & UV RESISTANT;PACK WILDLIFE PROTECTOR | TYCO | TYCO | BCAC-P-IC-5D/6(B6) | CURRENT | 2
17270 | INSULATION HOOD | POLYPROPYLENE;BLUE/GREY;152 MM LG,130 MM DIA;WRAPAROUND CONSTRUCTION,C/W 4 SNAP- LOCK FIXINGS;TRACK & UV RESISTANT;PACK WILDLIFE PROTECTOR | BRITECH | BRI-TECH PTY LTD | GS560-B | CURRENT | 2
17270 | INSULATION HOOD | POLYPROPYLENE;BLUE/GREY;152 MM LG,130 MM DIA;WRAPAROUND CONSTRUCTION,C/W 4 SNAP- LOCK FIXINGS;TRACK & UV RESISTANT;PACK WILDLIFE PROTECTOR | TECONN | TE CONNECTIVITY LTD | BCAC-P-IC-5D/6(B6) | CURRENT | 1
17271 | TAPE,INSULATION,ELECTRICAL | SEALING;EPDM PLUS BUTY RUBBER;60 MM W; 5.5 M LG;2 MM THK;UV RESISTANT; | PENTA | PENTA AUST (TMAC THEW & MCCANN/HYLEC) | PA21139 | CURRENT | 1
17271 | TAPE,INSULATION,ELECTRICAL | SEALING;EPDM PLUS BUTY RUBBER;60 MM W; 5.5 M LG;2 MM THK;UV RESISTANT; | HYLEC | HYLEC PTY LTD | RULLE 2 TAPE | CURRENT | 2
17272 | INSULATION SLEEVING,ELEC,SPEC | Split Sleeve, Grey EPDM, 10mm ID, 2 x 15m Coils per Box | TYCO | TYCO | MVCC-G-10/.40(S30)-001 | CURRENT | 1
17272 | INSULATION SLEEVING,ELEC,SPEC | Split Sleeve, Grey EPDM, 10mm ID, 2 x 15m Coils per Box | QLDRUBB |  | QR GREY 10 MM ID | CURRENT | 2
17273 | INSULATION SLEEVING,ELEC,SPEC | Split Sleeve, Grey EPDM, 20mm ID, 1 x 15m Coil per Box | TYCO | TYCO | CN3822-000 | CURRENT | 2
17273 | INSULATION SLEEVING,ELEC,SPEC | Split Sleeve, Grey EPDM, 20mm ID, 1 x 15m Coil per Box | QLDRUBB |  | ELELC15B | CURRENT | 2
17273 | INSULATION SLEEVING,ELEC,SPEC | Split Sleeve, Grey EPDM, 20mm ID, 1 x 15m Coil per Box | TYCO | TYCO | MVCC-G-19/.75(S15)-001 | CURRENT | 1
17275 | TRANSFORMER,DISTRIBUTION | 11 KV;49 KVA;3 PHASE;POLE BOLT MTG;BSH HV 90 LV BSH;R-TEMP FLUID INSULATED; ;ONAN;TTN 11;11 KV/433-250 V,PAINTED 3CR12 TANK;WEIGHT 520 KG; | WILSON | WILSON TRANSFORMER CO. PTY LTD | 49 KVA | STRATEGIC SPARE | 1
17279 | EARTHING EQUIPMENT | PORTABLE;OUTDOOR;SUBSTN;11 KV-33 KV; 3 PHASE;TO COMMON EARTH TAIL;C/W BAYONET STYLE PHASE CLAMP-10-85 MM RANGE;" T " BAR STYLE EARTH CLAMP;2-30 MM RANGE;CU | PENTA | PENTA AUST (TMAC THEW & MCCANN/HYLEC) | PA11381 | CURRENT | 1
17279 | EARTHING EQUIPMENT | PORTABLE;OUTDOOR;SUBSTN;11 KV-33 KV; 3 PHASE;TO COMMON EARTH TAIL;C/W BAYONET STYLE PHASE CLAMP-10-85 MM RANGE;" T " BAR STYLE EARTH CLAMP;2-30 MM RANGE;CU | THEWMCAN | TMAC THEW & MCCANN GROUP | 17279 | CURRENT | 2
17279 | EARTHING EQUIPMENT | PORTABLE;OUTDOOR;SUBSTN;11 KV-33 KV; 3 PHASE;TO COMMON EARTH TAIL;C/W BAYONET STYLE PHASE CLAMP-10-85 MM RANGE;" T " BAR STYLE EARTH CLAMP;2-30 MM RANGE;CU | HAYMANS | HAYMANS ELECTRICAL | T&MGR0J3C6.0C02TB | CURRENT | 2
17279 | EARTHING EQUIPMENT | PORTABLE;OUTDOOR;SUBSTN;11 KV-33 KV; 3 PHASE;TO COMMON EARTH TAIL;C/W BAYONET STYLE PHASE CLAMP-10-85 MM RANGE;" T " BAR STYLE EARTH CLAMP;2-30 MM RANGE;CU | THEWMCAN | TMAC THEW & MCCANN GROUP | GR0J3C6.0C02TBZ. | CURRENT | 2
17281 | BAG,PLASTIC | DISPOSAL BAG;100 UM THK; 700 MM LG,460 MM W;PRINTED ON BAG CONTAMINATED WASTE;PACK OF 200, PACK WEIGHT 10 KG; | ABSORBEN | ABSORB ENVIROMENTAL SOLUTIONS | BAT | CURRENT | 1
17282 | DRAIN,COVER | YELLOW PVC MAT;107 CM W X 107 CM LG X 1 CM THK;COVERS DRAIN TO BLOCK HAZARDOUS SPILLS; ADHERES TO SURFACES AROUND DRAINS;OVERLAP TO SEAL LARGER | ALLENS | ALLENS INDUSTRIAL PRODUCTS PTY LTD | 853693 | CURRENT | 1
17283 | ABSORBENT MATERIAL,SPILL CLEANUP | SPILL CLEANUP ABSORB BIO-ACTIVE ORGANIC BOOM;3 M X 75 MM;FOR OIL SPILLS;PACK OF 4,PACK WEIGHT 5 KG; | ALLENS | ALLENS INDUSTRIAL PRODUCTS PTY LTD | ES-SOAU-75-3 | CURRENT | 2
17283 | ABSORBENT MATERIAL,SPILL CLEANUP | SPILL CLEANUP ABSORB BIO-ACTIVE ORGANIC BOOM;3 M X 75 MM;FOR OIL SPILLS;PACK OF 4,PACK WEIGHT 5 KG; | ABSORBEN | ABSORB ENVIROMENTAL SOLUTIONS | AES 300 | CURRENT | 1
17285 | ABSORBENT MATERIAL,SPILL CLEANUP | SPILL CLEANUP ABSORBENT PAD ORGANIC; 470 MM X 470 MM X 200 GSM;FOR OIL SPILLS TYPE;PACK OF 200,PACK WEIGHT 5 KG; | ABSORBEN | ABSORB ENVIROMENTAL SOLUTIONS | PAD 125 | CURRENT | 1
17286 | ABSORBENT MATERIAL,SPILL CLEANUP | SPILL CLEANUP PREMIUM ORGANIC ABSORBENT; ;FOR OIL SPILLS;10 KG BAG; | ABSORBEN | ABSORB ENVIROMENTAL SOLUTIONS | AES PFS | CURRENT | 1
17286 | ABSORBENT MATERIAL,SPILL CLEANUP | SPILL CLEANUP PREMIUM ORGANIC ABSORBENT; ;FOR OIL SPILLS;10 KG BAG; | ENGUARD |  | 100-060 | CURRENT | 2
17291 | TAPE,BARRICADE | Red & White, 76mm W x 0.05 Thk, Printed DANGER DO NOT ENTER, 100m Roll, use in Oil Spill Kits, Carton of 36 | IDENMARK | IDENTIMARK SOLUTIONS - 310679 | S2096-100 | CURRENT | 1
17291 | TAPE,BARRICADE | Red & White, 76mm W x 0.05 Thk, Printed DANGER DO NOT ENTER, 100m Roll, use in Oil Spill Kits, Carton of 36 | ARTCRAFT | ARTCRAFT PTY LTD | ENERGE-17291 | CURRENT | 2
17291 | TAPE,BARRICADE | Red & White, 76mm W x 0.05 Thk, Printed DANGER DO NOT ENTER, 100m Roll, use in Oil Spill Kits, Carton of 36 | RMS | RELAY MONITORING SYSTEMS PL | 17291 | CURRENT | 2
17293 | RELAY,INVERSE: | PLUG-IN SWITCH, 40 AMP | LANDISGY | LANDIS GYR (AUST) PTY LTD | P100011520 | CURRENT | 1
17293 | RELAY,INVERSE: | PLUG-IN SWITCH, 40 AMP | LANDISGY | LANDIS GYR (AUST) PTY LTD | 316.071.00000 17293 | CURRENT | 2
17293 | RELAY,INVERSE: | PLUG-IN SWITCH, 40 AMP | ENERMET | ENERMET | R316071-00000 | CURRENT | 2
17314 | SEALING COMPOUND | MULTI PURPOSE;POLYMER;SOLID STICK; REPAIR STICK USED FOR OIL SEALING LEAKS, REPAIRS METAL SURFACES;110 G,PACK OF 12; HAND-KNEADABLE,NON-RUSTING, | BLKWOOD | J BLACKWOOD & SON LTD | 816918 | CURRENT | 1
17314 | SEALING COMPOUND | MULTI PURPOSE;POLYMER;SOLID STICK; REPAIR STICK USED FOR OIL SEALING LEAKS, REPAIRS METAL SURFACES;110 G,PACK OF 12; HAND-KNEADABLE,NON-RUSTING, | BLKWOODS | J BLACKWOOD & SON LTD | 00816918/9300697109491 | CURRENT | 2
17314 | SEALING COMPOUND | MULTI PURPOSE;POLYMER;SOLID STICK; REPAIR STICK USED FOR OIL SEALING LEAKS, REPAIRS METAL SURFACES;110 G,PACK OF 12; HAND-KNEADABLE,NON-RUSTING, | SELLEYS |  | SK1110 | CURRENT | 2
17315 | SEALING COMPOUND | STEEL;GREY;SOLID FORM;FOR TEMPORARY REPAIR OF FUEL OIL LEAKS,TRANSMISSIONS, OIL FILLED TRANSFORMERS ETC;STOPS LEAKS WITHOUT DRAINING;WILL SEAL AGAINST WATER | ATOMSUPP | ATOM SUPPLY | 90300014 | CURRENT | 1
17315 | SEALING COMPOUND | STEEL;GREY;SOLID FORM;FOR TEMPORARY REPAIR OF FUEL OIL LEAKS,TRANSMISSIONS, OIL FILLED TRANSFORMERS ETC;STOPS LEAKS WITHOUT DRAINING;WILL SEAL AGAINST WATER | STATEWD | STATEWIDE FSTNERS & ENG SPLS PL | LOS | CURRENT | 2
17317 | SLEEVE,COMPRESSION | FT, HDBC, 7/0.104" (Imp), Hex Die 10.4mm A/F, Cu, Utilux p/n TGCS2, for use on this cable only (P50) (scm) | TYCO | TYCO | TGCS2/1 | CURRENT | 5
17319 | LABEL | Link Pillar Sticker, "LP", Self Adhesive Vinyl & 3M Scotchcal, 150 x 50mm, 30mm Black Text on Yellow Reflective B/Ground, Pack of 100 | ARTCRAFT | ARTCRAFT PTY LTD | 17319 | CURRENT | 1
17319 | LABEL | Link Pillar Sticker, "LP", Self Adhesive Vinyl & 3M Scotchcal, 150 x 50mm, 30mm Black Text on Yellow Reflective B/Ground, Pack of 100 | CUTLER | CUTLER BRANDS PTY LTD | ENERGE-17319 | CURRENT | 2
17320 | SIGN | (LOGO)ENERGEX-SUBSTATION-(IDENTIFICATION BLANK); ALUMINIUM; 900x600x2 MM; BLACK BACKGROUND; WHITE LETTERS, COLOUR LOGO; FOR ZONE SUBSTATIONS;SUBSTATION | ARTCRAFT | ARTCRAFT PTY LTD | SE05502-Q | CURRENT | 1
17321 | ROD,EARTH | 1800 x 13mm Dia, Cu Bonded Steel, Extendable, may be either Hand or Machine Driven, Bundle of 10 | ACCULEC | ACCULEC PTY LTD - E18524 | CER1318S | CURRENT | 2
17321 | ROD,EARTH | 1800 x 13mm Dia, Cu Bonded Steel, Extendable, may be either Hand or Machine Driven, Bundle of 10 | FULTON | FULTON INDUSTRIES PL | 08-CPR1318 | CURRENT | 2
17321 | ROD,EARTH | 1800 x 13mm Dia, Cu Bonded Steel, Extendable, may be either Hand or Machine Driven, Bundle of 10 | PLP AUST | PREFORMED LINE PRODUCTS (AUST) | CBE-127-1800 | CURRENT | 2
17321 | ROD,EARTH | 1800 x 13mm Dia, Cu Bonded Steel, Extendable, may be either Hand or Machine Driven, Bundle of 10 | ERICO | NVENT ERICO PRODUCTS AUSTRALIA P/L | 611360 | CURRENT | 1
17322 | BENTONITE | CALCIUM;GRANULAR;50/50 MIXTURE WITH GYPSUM;20 KG BAG,50 BAG PER PALLET; NATURAL OCCURING CLAY,TO CREATE & SEAL A SLURRY WHEN MIXED W/WATER, | ERICO | NVENT ERICO PRODUCTS AUSTRALIA P/L | TOPEARTH | CURRENT | 1
17322 | BENTONITE | CALCIUM;GRANULAR;50/50 MIXTURE WITH GYPSUM;20 KG BAG,50 BAG PER PALLET; NATURAL OCCURING CLAY,TO CREATE & SEAL A SLURRY WHEN MIXED W/WATER, | PLP AUST | PREFORMED LINE PRODUCTS (AUST) | D-EARTH505 | CURRENT | 1
17322 | BENTONITE | CALCIUM;GRANULAR;50/50 MIXTURE WITH GYPSUM;20 KG BAG,50 BAG PER PALLET; NATURAL OCCURING CLAY,TO CREATE & SEAL A SLURRY WHEN MIXED W/WATER, | TYCO | TYCO | EARTH5050 | CURRENT | 2
17322 | BENTONITE | CALCIUM;GRANULAR;50/50 MIXTURE WITH GYPSUM;20 KG BAG,50 BAG PER PALLET; NATURAL OCCURING CLAY,TO CREATE & SEAL A SLURRY WHEN MIXED W/WATER, | PLP AUST | PREFORMED LINE PRODUCTS (AUST) | EARTH5050 | CURRENT | 2
17322 | BENTONITE | CALCIUM;GRANULAR;50/50 MIXTURE WITH GYPSUM;20 KG BAG,50 BAG PER PALLET; NATURAL OCCURING CLAY,TO CREATE & SEAL A SLURRY WHEN MIXED W/WATER, | DULMISON | DULMISON (AUST) PTY LTD | EARTH5050 | CURRENT | 5
17328 | LABEL | SCREEN PRINTED ON 3M PRESSURE SENSITIVE CLEAR VINYL (CONTROLTAC);LEGEND-ENERGEX LOGO & NAME;WHITE PRINT;SELF ADHESIVE; 155 MM LG 7O MM W;LOGO BLUE & GREEN | ARTCRAFT | ARTCRAFT PTY LTD | 17328 | CURRENT | 1
17328 | LABEL | SCREEN PRINTED ON 3M PRESSURE SENSITIVE CLEAR VINYL (CONTROLTAC);LEGEND-ENERGEX LOGO & NAME;WHITE PRINT;SELF ADHESIVE; 155 MM LG 7O MM W;LOGO BLUE & GREEN | CUTLER | CUTLER BRANDS PTY LTD | ENERGE-17328 | CURRENT | 2
17329 | LABEL | SCREEN PRINTED ON 3M PRESSURE SENSITIVE CLEAR VINYL (CONTROLTAC);LEGEND-ENERGEX LOGO & NAME;BLACK PRINT;SELF ADHESIVE; 155 MM LG,7O MM W;LOGO BLUE & GREEN | ARTCRAFT | ARTCRAFT PTY LTD | SE06495-Q | PHASING | 2
17329 | LABEL | SCREEN PRINTED ON 3M PRESSURE SENSITIVE CLEAR VINYL (CONTROLTAC);LEGEND-ENERGEX LOGO & NAME;BLACK PRINT;SELF ADHESIVE; 155 MM LG,7O MM W;LOGO BLUE & GREEN | CUTLER | CUTLER BRANDS PTY LTD | ENERGE-17329 | PHASING | 1
17330 | SIGN | (ENERGEX LOGO) LEGEND - AUTHORISED CONTRACTOR WORKING WITH ENERGEX; MAGNETIC RUBBER;SCREEN PRINTED, BACKGROUND DARK BLUE (PMS289),LOGO | ARTCRAFT | ARTCRAFT PTY LTD | SE-056-99 | PURCHASE AS REQUIRED | 2
17330 | SIGN | (ENERGEX LOGO) LEGEND - AUTHORISED CONTRACTOR WORKING WITH ENERGEX; MAGNETIC RUBBER;SCREEN PRINTED, BACKGROUND DARK BLUE (PMS289),LOGO | COLOURCR |  | 102568 | PURCHASE AS REQUIRED | 1
17332 | CABLE,POWER,ELECTRICAL | 33 KV;400 SQ MM;COPPER CONDUCTOR; SINGLE CORE;(XLPELYHDPE);AS1206; ITEM ENTERED AT 0 DOLLAR VALUE;$45.00 (EST) PER METRE;ITEM HELD AT BILSEN RD; | OLEX | OLEX AUSTRALIA PTY LTD | XNQP28RP001CXAA | STRATEGIC SPARE | 1
17333 | CABLE,POWER,ELECTRICAL | 33 KV;630 SQ MM;COPPER CONDUCTOR;SINGLE CORE;XLPELYHDPE;AS1206;DRUM SIZE SHALL NOT EXCEED 2400 DIA,1250 W OR 5.0 TONNES W/O ENERGEX ACCEPTANCE,108 MM SPINDLE | OLEX | OLEX AUSTRALIA PTY LTD | XNQP32RP001CXAA | PURCHASE AS REQUIRED | 1
17334 | CABLE,POWER,ELECTRICAL | 33 KV;800 SQ MM;COPPER CONDUCTOR;SINGLE CORE;XLPELYHDPE;AS1206;DRUM SIZE SHALL NOT EXCEED 2400 DIA,1250 W OR 5.0 TONNES W/O ENERGEX ACCEPTANCE,108 MM SPINDLE | OLEX | OLEX AUSTRALIA PTY LTD | XNQP33RP001CXAA | PURCHASE AS REQUIRED | 1
17335 | CABLE,COVER | RUBBER INSERT;FOR USE WITH HELICAL SERVCE FITTINGS;TO SUIT DOUBLE INSULATION;NS CABLE,16 SQ MM,7/1.70 MM 3 & 4 COND/7/1.70 MM 2 COND;PACK OF 10, | TYCO | TYCO | 17335 | CURRENT | 1
17335 | CABLE,COVER | RUBBER INSERT;FOR USE WITH HELICAL SERVCE FITTINGS;TO SUIT DOUBLE INSULATION;NS CABLE,16 SQ MM,7/1.70 MM 3 & 4 COND/7/1.70 MM 2 COND;PACK OF 10, | PLP AUST | PREFORMED LINE PRODUCTS (AUST) | NS-D14-20 | CURRENT | 2
17335 | CABLE,COVER | RUBBER INSERT;FOR USE WITH HELICAL SERVCE FITTINGS;TO SUIT DOUBLE INSULATION;NS CABLE,16 SQ MM,7/1.70 MM 3 & 4 COND/7/1.70 MM 2 COND;PACK OF 10, | DULMISON | DULMISON (AUST) PTY LTD | 20013 | CURRENT | 2
17336 | CABLE,COVER | RUBBER INSERT;FOR USE WITH HELICAL SERVICE FITTINGS;TO SUIT DOUBLE INSULATED,P.W.C.;16 SQ MM,7/1.70 MM 2 COND;PACK OF 10;U/W STOCK CODE 06459; | TYCO | TYCO | 17336 | CURRENT | 1
17336 | CABLE,COVER | RUBBER INSERT;FOR USE WITH HELICAL SERVICE FITTINGS;TO SUIT DOUBLE INSULATED,P.W.C.;16 SQ MM,7/1.70 MM 2 COND;PACK OF 10;U/W STOCK CODE 06459; | PLP AUST | PREFORMED LINE PRODUCTS (AUST) | NS-D14-140 | CURRENT | 1
17337 | LINK,BRIDGING | E-Link, Electrical Bridging, for Star Connection of Current Terminals, for Meter Test Block | EUGAQUIP |  | TB071BL | CURRENT | 1
17338 | CONVERTER,FREQUENCY,STATIC | SIGNAL GENERATION EQUIPMENT;30 KVA, SFU-I/103;C/W 2 OUTPUTS INCLUDING AMMETERS & ISOLATOR SWITCHES; | ENERMET | ENERMET | 170 001-10003 | PHASING | 1
17339 | CONVERTER,FREQUENCY,STATIC | SIGNAL GENERATION EQUIPMENT;60 KVA, SFU-I/203;C/W 2 OUTPUTS INCLUDING 6 AMMETERS & ISOLATOR SWITCHES; | ENERMET | ENERMET | 170 001-10003 | PHASING | 1
17349 | LABEL | Service Pillar Sticker, Blank, Self Adhesive 3M Scotchlite, 50 x 190mm, Reflective Sheeting Series 3930, Pack of 100 | ARTCRAFT | ARTCRAFT PTY LTD | 17349 | CURRENT | 1
17349 | LABEL | Service Pillar Sticker, Blank, Self Adhesive 3M Scotchlite, 50 x 190mm, Reflective Sheeting Series 3930, Pack of 100 | CUTLER | CUTLER BRANDS PTY LTD | ENERGE-17349 | CURRENT | 2
17349 | LABEL | Service Pillar Sticker, Blank, Self Adhesive 3M Scotchlite, 50 x 190mm, Reflective Sheeting Series 3930, Pack of 100 | ES | QUALITY ENGRAVING SERVICES PTY LTD | 17349 | CURRENT | 2
17352 | METERING COMMUNICATIONS UNIT | COMMUNICATIONS SYSTEM;FOR REMOTE READING OF VARIOUS TYPES OF ELECTRICITY METERS; C/W CELLULAR TELEPHONE TRANSCEIVER, INLINE POWER,DATA CABLE WITH DB9 | OZDATA | OZ DATA | OZAMR09 | STRATEGIC SPARE | 2
17352 | METERING COMMUNICATIONS UNIT | COMMUNICATIONS SYSTEM;FOR REMOTE READING OF VARIOUS TYPES OF ELECTRICITY METERS; C/W CELLULAR TELEPHONE TRANSCEIVER, INLINE POWER,DATA CABLE WITH DB9 | INTERCEL | INTERCEL PTY LTD | ASSSAM10EEGX | STRATEGIC SPARE | 1
17366 | RESISTOR,ADJUSTABLE | 20 OHMS;20 W;FOR USE WITH INTERPOSING CT STOCK CODE 17365 IN THERMAL IMAGING CIRCUIT OF WTI STOCK CODE 16339; | CYNEBAR | CYNEBAR TRUSTEE FOR NYDAL TRADING TRUST | 8DGAD3 20OHMS | CURRENT | 1
17366 | RESISTOR,ADJUSTABLE | 20 OHMS;20 W;FOR USE WITH INTERPOSING CT STOCK CODE 17365 IN THERMAL IMAGING CIRCUIT OF WTI STOCK CODE 16339; | IRH |  |  | CURRENT | 1
17367 | CABLE,FIBRE OPTIC | DUPLEX;POLYMER;FOR USE WITH RS485 INTERFACE & SICAM CONTROLLERS;500 METRES PER ROLL;REFER STOCK CODE 17368 FOR DUPLEX CONNECTOR & STOCK CODE 17369 | DIGILIN |  | PGU-CD1002-22E | CURRENT | 1
17368 | CONNECTOR | FIBRE OPTIC;DUPLEX;FOR USE WITH DUPLEX POLYMER FIBRE OPTIC CABLE STOCK CODE 17367 & POLISHING KIT STOCK CODE 17369, 2 POLISHING KITS PER 25 CONNECTORS REQD; | DIGILIN |  | 4506 | CURRENT | 1
17369 | PLATE,POLISHING,FIBRE OPTICS | FIBRE OPTIC CABLE/CONNECTOR POLISHING; PACK C/W 1 SHEET OF EMERY PAPER,1 X PINK PLASTIC SHEET AND 1 PLASTIC LUG;2 KITS REQUIRED PER 25 CONNECTORS,FOR FIBRE | DIGILIN |  | 4593 | CURRENT | 1
17370 | LABEL | Vinyl Yellow Backround, Legend-Energex & Logo,THE BREAKING OF SEALS IS AN OFFENCE Black Print, Self-Adhesive, 135mm Lg, 30mm W, Supplied as individual labels, | ARTCRAFT | ARTCRAFT PTY LTD | SE06995-Q | CURRENT | 2
17370 | LABEL | Vinyl Yellow Backround, Legend-Energex & Logo,THE BREAKING OF SEALS IS AN OFFENCE Black Print, Self-Adhesive, 135mm Lg, 30mm W, Supplied as individual labels, | CUTLER | CUTLER BRANDS PTY LTD | ENERGE-17370 | CURRENT | 1
17371 | WRENCH,RATCHET | METRIC;SINGLE ENDED;REVERSIBLE RATCHET; 13 MM & 17 MM SOCKETS;PLASTIC HANDLE, 250/260 MM;6 SIDED SOCKET | SICAME | SICAME AUSTRALIA PTY LTD | RPS13/17-6H | CURRENT | 1
17371 | WRENCH,RATCHET | METRIC;SINGLE ENDED;REVERSIBLE RATCHET; 13 MM & 17 MM SOCKETS;PLASTIC HANDLE, 250/260 MM;6 SIDED SOCKET | DULMISON | DULMISON (AUST) PTY LTD | IBLS-6LONG | CURRENT | 2
17372 | SWITCH FUSE GEAR | 12 KV;3 PHASE;630 AMP RMU;WITH TWO 630 AMP SW & TWO 200 AMP TEE-OFF CB'S;SF6 INSUL;METAL CLAD INDOOR NON-EXT SCHNEIDER RM6,CABLE BOXES C/W GLAND | MERLGERN |  | RM6 | PURCHASE AS REQUIRED | 1
17373 | SWITCH FUSE GEAR | 12 KV;3 PHASE;630 AMP RMU;WITH THREE 630 AMP SW & ONE 200 AMP TEE-OFF CB; SF6 INSUL; | MERLGERN |  | RM6 | PURCHASE AS REQUIRED | 1
17374 | SWITCH FUSE GEAR | 12 KV;3 PHASE;630 AMP RMU;THREE 630 AMP SWITCHES;SF6 INSUL;METAL CLAD INDOOR NON-EXT SCHNEIDER RM6,CABLE BOXES C/W GLAND PLATES; | MERLGERN |  | RM6 | PURCHASE AS REQUIRED | 1
17375 | SWITCH FUSE GEAR | 12 KV;3 PHASE;630 AMP RMU;WITH TWO 630 AMP SW & ONE 200 AMP TEE-OFF CB;SF6 INSUL;METAL CLAD INDOOR NON-EXT SCHNEIDER RM6,CABLE BOXES C/W GLAND | MERLGERN |  | RM6 | PURCHASE AS REQUIRED | 1
17376 | BOLT,MACHINE | STAINLESS STEEL,GDE 304;PAN PHILLIPS HD; M4;ISO M;50 MM LG;C/W HEX NUT & WASHER; AS2837/AS1449 (MATERIAL),AS1111/DIN 931 (DIMENSIONS);BOX OF 100; | STATEWD | STATEWIDE FSTNERS & ENG SPLS PL | MTESS4M450 | CURRENT | 1
17379 | TRANSFORMER,DISTRIBUTION | 11 KV;315 KVA;3 PHASE;GROUND MTG;AIR HV 180 LV BSH;MINERAL OIL INSULATED;ONAN; DYN 11;7 TAP SWITCH POSITIONS;LV CABLE BOX & HV CABLE BOX FITTED;WEIGHT 3390; | TYREE | TYREE INDUSTRIES PL MITTAGONG NSW | 315 KVA | PHASING | 1
17380 | CABLE BOX. | LOW VOLTAGE;AIR INSULATED;BOTTOM ENTRY; TO SUIT ABB 315 KVA & 500 KVA GROUND TRANSFORMERS; | ABB | ABB FAN PTY LTD |  | PURCHASE AS REQUIRED | 1
17382 | ADAPTOR,FUSE LINK | BRACKET;FOR USE WITH THREE PHASE SERVICE BRACKETS,(STOCK CODE 16576) & SINGLE PHASE BRACKET (STOCK CODE 16575) INSTALLED BEFORE APRIL 1998 & POLE | SICAME | SICAME AUSTRALIA PTY LTD | PFVAB1 | CURRENT | 1
17383 | SIGN | Kerb Marker, 150 x 100mm, ENERGEX ELECTRIC CABLE, Cast Al, Raised lettering 2mm H, c/w 2 Lugs for Fixing into Concrete Base, (P100) | HTDKERB | HTD KERBMARKERS AUSTRALIA | EGX004-17383 | CURRENT | 2
17383 | SIGN | Kerb Marker, 150 x 100mm, ENERGEX ELECTRIC CABLE, Cast Al, Raised lettering 2mm H, c/w 2 Lugs for Fixing into Concrete Base, (P100) | RMS | RELAY MONITORING SYSTEMS PL | 17383 | CURRENT | 1
17383 | SIGN | Kerb Marker, 150 x 100mm, ENERGEX ELECTRIC CABLE, Cast Al, Raised lettering 2mm H, c/w 2 Lugs for Fixing into Concrete Base, (P100) | DRAWING | DRAWING NO | 10933-A3 | CURRENT | 1
17384 | TRANSFORMER,POWER | 33 KV/11 KV;15 MVA;3 PHASE;GROUND MTG BSH HV 90 LV AIR;MINERAL OIL INSULATED; ONAN;DYN 11;AS2374; | WILSON | WILSON TRANSFORMER CO. PTY LTD |  | PURCHASE AS REQUIRED | 1
17385 | TRANSFORMER,POWER | 33 KV/11 KV;25 MVA;3 PHASE;GROUND MTG; BSH HV 90 LV AIR;MINERAL OIL INSULATED; ONAF;DYN 11;AS2374; | WILSON | WILSON TRANSFORMER CO. PTY LTD |  | PHASING | 1
17387 | TRANSFORMER,POWER | 132 KV/33 KV/11 KV;60 MVA;3 PHASE;GROUND MTG;BSH HV 180 LV AIR;MINERAL OIL INSULATED;ODAF;YNYNOD11;AS2374; | WILSON | WILSON TRANSFORMER CO. PTY LTD |  | PHASING | 1
17391 | BOOTS,SAFETY | Oliver, Men's Full Ankle, Beige/Brown, Elastic Sided, Suede Leather, Steel Toe, PU Sole, EH Resistant, Sizes 4 to 13, Half Sizes 6.5 to 10.5 | OLIVER | OLIVER FOOTWEAR | WB 34-624 | CURRENT | 5
17391 | BOOTS,SAFETY | Oliver, Men's Full Ankle, Beige/Brown, Elastic Sided, Suede Leather, Steel Toe, PU Sole, EH Resistant, Sizes 4 to 13, Half Sizes 6.5 to 10.5 | BLKWOOD | J BLACKWOOD & SON LTD | 34-624 | CURRENT | 1
17392 | BOOTS,SAFETY | Oliver, Men's Full Ankle, Black, Elastic Sided, Full Grain Leather, Steel Toe, PU Sole, EH Resistant, Sizes 4 to 13, Half Sizes 6.5 to 10.5 | BLKWOOD | J BLACKWOOD & SON LTD | 34-620 | CURRENT | 1
17392 | BOOTS,SAFETY | Oliver, Men's Full Ankle, Black, Elastic Sided, Full Grain Leather, Steel Toe, PU Sole, EH Resistant, Sizes 4 to 13, Half Sizes 6.5 to 10.5 | OLIVER | OLIVER FOOTWEAR | WB 34-620 | CURRENT | 5
17393 | BOOTS,SAFETY | Oliver, Men's Full Ankle, Wheat, Lace Up, Nubuck Leather, Steel Toe, PU/TPU Sole, EH Resistant, Sizes 4 to 13, Half Sizes 6.5 to 10.5 | OLIVER | OLIVER FOOTWEAR | WB 34-632 | CURRENT | 5
17393 | BOOTS,SAFETY | Oliver, Men's Full Ankle, Wheat, Lace Up, Nubuck Leather, Steel Toe, PU/TPU Sole, EH Resistant, Sizes 4 to 13, Half Sizes 6.5 to 10.5 | BLKWOOD | J BLACKWOOD & SON LTD | 34-632 | CURRENT | 1
17394 | BOOTS,SAFETY | Oliver, 150mm Full Ankle, Brown, Lace Up, Leather, Steel Toe, PU Sole, Slip Resistant, Anti-Static, Sizes 4 to 14, Half Sizes 6.5 to 12.5 | BLKWOOD | J BLACKWOOD & SON LTD | 55-337 | CURRENT | 1
17394 | BOOTS,SAFETY | Oliver, 150mm Full Ankle, Brown, Lace Up, Leather, Steel Toe, PU Sole, Slip Resistant, Anti-Static, Sizes 4 to 14, Half Sizes 6.5 to 12.5 | OLIVER | OLIVER FOOTWEAR | AT 55-337 | CURRENT | 5
17395 | BOOTS,SAFETY | Oliver, 150mm, Wheat, Lace Up, Nubuck Leather, Composite Toe, PU/TPU Sole, EH Resistant, Sizes 4 to 14, Half Sizes 6.5 to 10.5 | BLKWOOD | J BLACKWOOD & SON LTD | 45-632 | CURRENT | 1
17395 | BOOTS,SAFETY | Oliver, 150mm, Wheat, Lace Up, Nubuck Leather, Composite Toe, PU/TPU Sole, EH Resistant, Sizes 4 to 14, Half Sizes 6.5 to 10.5 | OLIVER | OLIVER FOOTWEAR | AT 45-632 | CURRENT | 5
17396 | GUMBOOT | Bata, 400mm Utility Safety Gumboot, Black/Red, Steel Toe, PVC Waterproof, Sizes 5 to 13 | BATA | BATA AUSTRALIA | 892-65190 | CURRENT | 5
17396 | GUMBOOT | Bata, 400mm Utility Safety Gumboot, Black/Red, Steel Toe, PVC Waterproof, Sizes 5 to 13 | BLKWOODS | J BLACKWOOD & SON LTD | 892-65190 | CURRENT | 1
17398 | LABEL | Sticker, Energex & Ergon Energy Logo, "NETWORK DEVICE, METER READER DO NOT READ", Self Adhesive Super Vinyl V-90 or Equiv, 90 x 30mm, Black Text on Yellow | ARTCRAFT | ARTCRAFT PTY LTD | 17398 | CURRENT | 1
17398 | LABEL | Sticker, Energex & Ergon Energy Logo, "NETWORK DEVICE, METER READER DO NOT READ", Self Adhesive Super Vinyl V-90 or Equiv, 90 x 30mm, Black Text on Yellow | CUTLER | CUTLER BRANDS PTY LTD | ENERGE-17398 | CURRENT | 2
17399 | SWITCH FUSE GEAR | 12 KV;3 PHASE;3 X 630 AMP MOTORISED (24VDC) SWITCHES;4 X 200 AMP FUSE SWITCHES;AIR INSULATED FUSES;INDOOR, EXTENSIBLE;FLUOKIT M24; | ALSTOM | ALSTOM GRID AUSTRALIA LIMITED | FLUOKIT M24 | PURCHASE AS REQUIRED | 1
17400 | TRANSFORMER,CURRENT | ;OUTDOOR CT;36 KV,2000 AMP;36/70/200 KV; SINGLE PHASE; | POWERENG |  | GIF 36-68 | PURCHASE AS REQUIRED | 1
17401 | HELMET,SAFETY | Chainsaw Protection, Steel Mesh Multi Fit Visor, Attached Earmuffs 29.5 dB Min Rating | STIHL | STIHL GROUP | 70048880800 | CURRENT | 1
17401 | HELMET,SAFETY | Chainsaw Protection, Steel Mesh Multi Fit Visor, Attached Earmuffs 29.5 dB Min Rating | BOC | BOC GASES | VMKIT | CURRENT | 2
17401 | HELMET,SAFETY | Chainsaw Protection, Steel Mesh Multi Fit Visor, Attached Earmuffs 29.5 dB Min Rating | PROTECTR |  | UNISAFE VMKIT E19 | CURRENT | 2
17402 | PAINT,MARKING | Spray & Mark, Marking Ink, Matt Black, Quick Dry, 350g Aerosol, Carton of 12 | ATOMSUPP | ATOM SUPPLY | 90880006 | CURRENT | 1
17402 | PAINT,MARKING | Spray & Mark, Marking Ink, Matt Black, Quick Dry, 350g Aerosol, Carton of 12 | SIGNET | SIGNET PTY LTD | 13300 | CURRENT | 2
17403 | TRANSFORMER,POWER | 33 KV/11 KV;12.5 MVA;3 PHASE;GROUND MTG; BSH HV 180 LV BSH;MINERAL OIL INSULATED; ONAN;DYN 11; | CROMPACK | CROMPTON INSTRUMENTS (AUST) P/L | 13189 | PURCHASE AS REQUIRED | 1
17404 | CONNECTOR ASSEMBLY,ELECTRICAL. | Splice for ABB SLBM, Connecting of 2 x 240mm2 Cables (max), Set of 3 | HYLEC | HYLEC PTY LTD | ABBSPLICE6MMAA3_KIT | CURRENT | 1
17404 | CONNECTOR ASSEMBLY,ELECTRICAL. | Splice for ABB SLBM, Connecting of 2 x 240mm2 Cables (max), Set of 3 | WEBER | WEBER SOUTH PACIFIC PTY LTD | V-TSABB-REVE | CURRENT | 2
17404 | CONNECTOR ASSEMBLY,ELECTRICAL. | Splice for ABB SLBM, Connecting of 2 x 240mm2 Cables (max), Set of 3 | ABB | ABB FAN PTY LTD | NHPL 046210-R1 | CURRENT | 2
17406 | RELAY,OVERCURRENT AND EARTH FAULT | 3 OC,EF;IDMTL,DEFTIME & INST;24-125 V DC/AC;5 AMP;OC 0.08-3.2 X IN,INST 0.08- 32 X IN,DEFTIME 0-100S,EF 0.05-0.8 X IN, INST 0.05-8.0 X IN,DEFTIME 0-100S;8 NO | ALSTOM | ALSTOM GRID AUSTRALIA LIMITED | KCGG1420IT20EEC | CURRENT | 1
17408 | RELAY,HIGH STABILITY CIRCULATING CURRENT | FOR HIGH IMPEDANCE BUS PROTECTION;110 V AUX;5 AMP;0.5-2 AMP;TWO SR CONTACTS;INC STAB RESISTANCE & METROSILS;ORDER ON PROT DEPT APPROVAL ONLY; | ALSTOM | ALSTOM GRID AUSTRALIA LIMITED | MCAG 34 | CURRENT | 1
17409 | RELAY,BUSBAR SUPERVISION | BUSBAR SUPERVISION RELAY;110 V AUX;2-14 VRMS;5 N/O CONTACTS;1 HR;MODULAR CASE; FLUSH MTG;ORDER ON PROT DEPT APPROVAL ONLY;PART OF HIGH IMPEDANCE BUS | ALSTOM | ALSTOM GRID AUSTRALIA LIMITED | MUTP 31 | CURRENT | 1
17411 | RELAY,TIME | ALSTOM MVTT14;110/125 V DC AUX;MTG FLUSH & RACK;ORDER ON PROTECTION MANAGER APPROVAL ONLY;REPLACED BY SC21050; | ALSTOM | ALSTOM GRID AUSTRALIA LIMITED | MVTT14J1NB0751 | PHASING | 1
17413 | RELAY,FREQUENCY | ALSTOM KVFG122;4UF;110 V,110/125 DC AUX;MTG FLUSH & RACK;ORDER ON PROTECTION MANAGER APPROVAL ONLY; | ALSTOM | ALSTOM GRID AUSTRALIA LIMITED | KVFG12201L21AE | CURRENT | 1
17414 | RELAY,FEEDER DIFFERENTIAL. | FD;5 AMP;2 NO SR CONT;1 HR FLAG.SCREW TERM;REYMOS MODULAR CASE;FLUSH MTG;BS142 ;ORDER ON PROT DEPT APPROVAL ONLY;INC 15 KV ISOLATING TRANSFORMERS;SCHEMATIC DWG | REYROLLE |  | SOLKOR R/RF-15KV | STRATEGIC SPARE | 1
17415 | TRANSFORMER,DISTRIBUTION | 11 KV;100 KVA;3 PHASE;GROUND MTG;AIR HV 180 LV BSH;MINERAL OIL INSULATED;ONAN; DYN 11;7 TAP SWITCH POSITIONS,HV & LV CABLE BOXES FITTED;WEIGHT 1200 KG; | TYREE | TYREE INDUSTRIES PL MITTAGONG NSW | 100 KVA | PHASING | 1
17416 | TRANSFORMER,CURRENT | PROTECTION,POST TYPE;OUTDOOR;FEEDER PROTECTION;36 KV;1600 AMP,3 CORES, 1000/1 10P 300F20 (CORES 1-2),800/600/ 200/5 AMP 2.5P15 F20 ON 800/5 (CORE 3); | POWERENG |  | GIF 36-68 | PURCHASE AS REQUIRED | 1
17417 | CAPACITOR SHUNT INSTALLATION. | 36 KV;3 PHASE;50 HZ;24 MVAR@36 KV;FRAME, OUTDOOR;AS2897;4500 KG; | ABB | ABB FAN PTY LTD | 36 KV 3 PH | PURCHASE AS REQUIRED | 1
17418 | CAPACITOR UNIT. | 6.93 KV,667 KVAR;SINGLE PHASE;44.2 NF;96 .25 AMP CONT@50 HZ;50 HZ;NON PCB IMPREGNANT;POLYPROPYLENE FILM DIELECTRIC;INTERNALLY FUSED;2 | ABB | ABB FAN PTY LTD | 6.93 KV 1 PH | CURRENT | 1
17419 | TERMINATION ASSEMBLY | 1800 MM LG;TO SUIT CABLE DIA 15.4 MM - 16.0 MM;C/W STRUCTURAL ROD & DEAD END; USED IN THE INSTALLATION OF FIBRE OPTIC CABLE; | PLP AUST | PREFORMED LINE PRODUCTS (AUST) | OFTFG-154-SG -EN | CURRENT | 1
17420 | CUSHION KIT,DOWNLEAD | FOR WOOD POLES;OPGW DIA 14.4 MM - 16.6 MM;C/W COACH SCREW & SQ WASHER; | PLP AUST | PREFORMED LINE PRODUCTS (AUST) | OFDLC-8003043(FIBERLIGN) | CURRENT | 1
17421 | PROTECTOR,FIBRE OPTIC CABLE | CABLE ABRASION PROTECTOR;LOW DENSITY POLYETHYLENE;1.8 M LG;12.5 - 25 MM OD; PROTECTS FIBRE OPTIC CABLE JACKET FROM ABRASIONS; | PLP AUST | PREFORMED LINE PRODUCTS (AUST) | PTG 0203 (FIBERLIGN) | CURRENT | 1
17422 | DAMPER,VIBRATION,TRANSMISSION LINE | SPIRAL;14.31 - 19.30 MM DIA;1650 MM LG, GREEN;USED IN THE INSTALLATION OF FIBRE OPTIC CABLE;PACK OF 20; WEIGHT 20 KG; | ACCULEC | ACCULEC PTY LTD - E18524 | SVD1432A | CURRENT | 1
17422 | DAMPER,VIBRATION,TRANSMISSION LINE | SPIRAL;14.31 - 19.30 MM DIA;1650 MM LG, GREEN;USED IN THE INSTALLATION OF FIBRE OPTIC CABLE;PACK OF 20; WEIGHT 20 KG; | MACLEAN | MACLEAN POWER PL - E15128 | HVD-145 | CURRENT | 2
17422 | DAMPER,VIBRATION,TRANSMISSION LINE | SPIRAL;14.31 - 19.30 MM DIA;1650 MM LG, GREEN;USED IN THE INSTALLATION OF FIBRE OPTIC CABLE;PACK OF 20; WEIGHT 20 KG; | PLP AUST | PREFORMED LINE PRODUCTS (AUST) | OFSVD-0106-B | CURRENT | 2
17423 | CLEVIS,THIMBLE | Aluminium Alloy;27 mm groove; 70 KN; Includes clevis pin & humpback pin; Used in the installation of fibre optic cable; | PLP AUST | PREFORMED LINE PRODUCTS (AUST) | ACT-27-16 | CURRENT | 1
17424 | LINK,EXTENSION | GALV;392 MM LG X 10 MM DIA;USED IN THE INSTALLATION OF FIBRE OPTIC CABLE;PACK OF 20,PACK WEIGHT 16 KG; | PLP AUST | PREFORMED LINE PRODUCTS (AUST) | GCL-010L-392 | CURRENT | 1
17426 | STUD,NUT | M16; 460 MM Overall LG;c/w 2 x S/S Nuts 2 x Galv washers, Supports Susp Assy, Used in the install of Fibre Optic Cable | PLP AUST | PREFORMED LINE PRODUCTS (AUST) | SSS-16400 | CURRENT | 1
17427 | BOLT,HOOK | STEEL;GALV;M16;400 MM LG;R10 MIN PIGTAIL ;INCLUDES NUT & WASHER;USED IN THE INSTALLATION OF FIBRE OPTIC CABLE; | DULHUNTY | DULHUNTY INDUSTRIES PTY LTD | ABCHB16-400 | CURRENT | 2
17427 | BOLT,HOOK | STEEL;GALV;M16;400 MM LG;R10 MIN PIGTAIL ;INCLUDES NUT & WASHER;USED IN THE INSTALLATION OF FIBRE OPTIC CABLE; | PLP AUST | PREFORMED LINE PRODUCTS (AUST) | GSHB-16400 | CURRENT | 2
17429 | RELAY,SENSITIVE EARTH FAULT | RMS 2C137;SEF;5 AMP;10S RESET, 110 /125 V DC AUX; MTG FLUSH & RACK; ORDER ON PROTECTION MANAGER APPROVAL ONLY;REPLACED BY SC21041; | RELMONSY | RELAY MONITORING SYSTEMS PTY LTD | 2C137-BBBBB10 | STRATEGIC SPARE | 1
17430 | INSULATOR,STANDOFF | LINE POST;SYNTHETIC COMPOSITE;132 KV NOM V;1550 NOM LG;HORIZONTAL;C/W SEPARABLE RIGID GAIN BASE MTG;CLAMP TOP END FITTING;5 KN MAX DESIGN CANTILEVER | PENTA | PENTA AUST (TMAC THEW & MCCANN/HYLEC) | PA30088 | CURRENT | 1
17430 | INSULATOR,STANDOFF | LINE POST;SYNTHETIC COMPOSITE;132 KV NOM V;1550 NOM LG;HORIZONTAL;C/W SEPARABLE RIGID GAIN BASE MTG;CLAMP TOP END FITTING;5 KN MAX DESIGN CANTILEVER | GRAPHSOL | GRAPH SOLUTIONS PTY LTD | 132500.3 | CURRENT | 2
17431 | TRANSFORMER,METERING | OUTDOOR TYPE;POLE MOUNTED;33 KV;OIL FILLED TANK;NO HV FUSES;2 CT'S CLASS 0.5 ME2,15 VA,RATIO 200/100/5 AMP,1 VT 33 KV/110,3 PHASE 0.5 M,100 VA/PHASE CAT A | CIRCLE-C |  |  | STRATEGIC SPARE | 1
17437 | SWITCH FUSE GEAR | 12 KV;3 PHASE;630 AMP NORM CURR;63 KA MKG CAP;25 KA FOR 1 SEC;I/D,EXT,FLUOKIT M24,1 MANUALLY OPERATED SWITCH; | ALSTOM | ALSTOM GRID AUSTRALIA LIMITED | FLUOKIT M24 | PURCHASE AS REQUIRED | 1
17446 | INSECTICIDE,BIFLEX EMULSION | LIGHT BROWN LIQUID;LOW ODOUR;WHITE ANT CONTROL,TERMITICIDE DUO 200;5 L DRUM; RETURNABLE DRUM;USED FOR THE PREVENTION CONTROL OF TERMITE | GARRARDS | GARRARDS | BIFLEX-ULTRA-5 | CURRENT | 1
17447 | REGULATOR,STEP VOLTAGE | 11 KV;SINGLE PHASE;50 HZ;100 AMP;+ OR - 10%;32 STEPS OF 0.625%;POLE MTG;HV BUSHINGS;TPI;MJ-X CONTROL PANEL WITH 7.6 M CONTROL CABLES; | SIEMENS | SIEMENS LTD | JFR | PHASING | 1
17449 | WASHER,CONTACT,ASSEMBLY | M10-16 BOLT SIZE;HIGH STRENGTH A1 ALLOY,PROFILED SURFACE;FOR HIGH CURRENT CONNECTION BETWEEN ALUMINIUM LUG & COPPER LUG OR BUSBAR;BOX OF 50; | THEWMCAN | TMAC THEW & MCCANN GROUP | 332127127 | CURRENT | 2
17453 | TRANSFORMER,POWER | 33 KV/11 KV;12.5 MVA;3 PHASE;GROUND MTG; BSH HV 90 LV AIR;MINERAL OIL INSULATED; ONAN;DYN 11;ATTACHED RADIATORS; | WILSON | WILSON TRANSFORMER CO. PTY LTD |  | PURCHASE AS REQUIRED | 1
17454 | INSULATOR,SUSPENSION | GLASS DISC,FOG PROFILE;20 MM IEC BALL & SOCKET,WITH ZINC COLLAR; 280 MM DIA, 146 MM PITCH;125 KN MIN FAILING;"W" CLIP PER AS2947.3;PACK OF 6,PACK WEIGHT | TEN | THE ENERGY NETWORK | UG125BSPZ | CURRENT | 1
17454 | INSULATOR,SUSPENSION | GLASS DISC,FOG PROFILE;20 MM IEC BALL & SOCKET,WITH ZINC COLLAR; 280 MM DIA, 146 MM PITCH;125 KN MIN FAILING;"W" CLIP PER AS2947.3;PACK OF 6,PACK WEIGHT | MACLEAN | MACLEAN POWER PL - E15128 | 17454 | CURRENT | 2
17454 | INSULATOR,SUSPENSION | GLASS DISC,FOG PROFILE;20 MM IEC BALL & SOCKET,WITH ZINC COLLAR; 280 MM DIA, 146 MM PITCH;125 KN MIN FAILING;"W" CLIP PER AS2947.3;PACK OF 6,PACK WEIGHT | GRAPHSOL | GRAPH SOLUTIONS PTY LTD | 134604 | CURRENT | 2
17455 | CHARGER,BATTERY | SINGLE PHASE,240 V AC INPUT;110 V DC, 20 AMP OUTPUT;FREE STANDING CUBICLE; FOR USE WITH 110 V 160 A/HR SEALED LEAD ACID BATTERIES;SIZE H1000 X W500, PACK | BRODRIBB | M BRODRIBB PTY LTD (MANUFACTURER) | D5703.1-110-0020-01 | PHASING | 1
17456 | CHARGER,BATTERY | SINGLE PHASE,240 V AC INPUT;110 V DC, 10 AMP OUTPUT;FREE STANDING CUBICLE; FOR USE WITH 110 V 110 A/HR SEALED LEAD ACID BATTERIES STORED IN BATTERY | BRODRIBB | M BRODRIBB PTY LTD (MANUFACTURER) | D5703.1-110-0010-01 | PHASING | 1
17456 | CHARGER,BATTERY | SINGLE PHASE,240 V AC INPUT;110 V DC, 10 AMP OUTPUT;FREE STANDING CUBICLE; FOR USE WITH 110 V 110 A/HR SEALED LEAD ACID BATTERIES STORED IN BATTERY | RANGER |  | 110 V DC 10 AMP | PHASING | 2
17459 | BATTERY,STORAGE | VALVE REGULATED SEALED BATTERY BANK;30 V;110 A/HR NOMINAL (70-100 A/HR) 5 X 6 V INDIVIDUAL BATTERIES;C/W INTERCELL CONNECTIONS & FASTENERS;PACK | LEGEND | LEGEND POWER SYSTEMS | BAT-HZB6/110F-AGM | PURCHASE AS REQUIRED | 1
17460 | BATTERY,STORAGE | VALVE REGULATED SEALED BATTERY;12 V; 80 AMP/HR NOMINAL (70-100 A/HR); U/W STOCK CODE 15614;PACK OF 1,PACK WEIGHT 25.4 KG; | LEGEND | LEGEND POWER SYSTEMS | BAT-HZB12/80F-AGM | PURCHASE AS REQUIRED | 1
17461 | TOOL KIT | For 1st & 2nd Year Electrical Fitter Mechanic, As per Attached List | TDETOOLS | TRADE TOOLS DIRECT (GEEBUNG) | TOOL KIT YRS 1 & 2 (EFM) | PURCHASE AS REQUIRED | 2
17461 | TOOL KIT | For 1st & 2nd Year Electrical Fitter Mechanic, As per Attached List | C&LTOOL | CALTCO T/A C&L TOOL CENTRE | TOOL KIT YRS 1 & 2 (EFM) | PURCHASE AS REQUIRED | 1
17461 | TOOL KIT | For 1st & 2nd Year Electrical Fitter Mechanic, As per Attached List | KEYLINE | KEY-LINE DISTRIBUTORS PTY LTD | TOOL KIT YRS 1 & 2 (EFM) | PURCHASE AS REQUIRED | 2
17462 | TRANSFORMER,DISTRIBUTION | 11 KV;315 KVA;3 PHASE;PADMOUNT;MINERAL OIL INSULATED;ONAN;DYN 11;3CR12 STAINLESS STEEL HV/LV CUBICLE;7 TAP POSITIONS,C/W AEM HV FUSE BOARD & LV | ABB | ABB FAN PTY LTD | 11 KV 315 KVA 3 PH PAD | PURCHASE AS REQUIRED | 1
17463 | TRANSFORMER,DISTRIBUTION | 11 KV;315 KVA;3 PHASE;PADMOUNT;MINERAL OIL INSULATED;ONAN;DYN 11;3CR12 STAINLESS STEEL HV/LV CUBICLE;7 TAP POSITIONS,C/W ABB HV RMU & LV | ABB | ABB FAN PTY LTD | 11 KV 315 KV 7 TAPS | PURCHASE AS REQUIRED | 1
17464 | TRANSFORMER,DISTRIBUTION | 11 KV;500 KVA;3 PHASE;PADMOUNT;MINERAL OIL INSULATED;ONAN;DYN 11;3CR12 STAINLESS STEEL HV/LV CUBICLE;7 TAP POSITIONS,C/W ABB HV RMU & LV | ABB | ABB FAN PTY LTD | 11 KV 500 KVA 7 TAPS | PURCHASE AS REQUIRED | 1
17466 | DISCONNECTOR,HIGH VOLTAGE | 145kV, 1600A, 40kA/1Sec, 3Ph, Manual Operation, Outdoor Rotary Double Break Type DB145, Busbar Mtg Height 4300mm (No Insulators) | PLP AUST | PREFORMED LINE PRODUCTS (AUST) | A-A8032-01 | PHASING | 1
17468 | SWITCH FUSE GEAR | 12 KV;3 PHASE;3 SW;630 AMP NORM CURR; 63 KA MKG CAP;25 KA FOR 1 SEC,SH TIME W/STAND CURR;2 FUSE SW;200 AMP NORM CURR ;63 KA MKG CAP;AIR INSULATED FUSES; | ALSTOM | ALSTOM GRID AUSTRALIA LIMITED | FLUOKIT M24 | PURCHASE AS REQUIRED | 1
17469 | DISCONNECTOR,HIGH VOLTAGE | 145kV, 1600A, 40kA/1Sec, 3Ph, Motorised 110VDC, Outdoor Rotary Double Break Type DB145, Busbar Mtg Height 4300mm (No Insulators) | PLP AUST | PREFORMED LINE PRODUCTS (AUST) | A-A8032-02 | PHASING | 1
17472 | TRANSFORMER,METERING | OUTDOOR TYPE;FREE STANDING;12 KV,1500 AMP;OIL FILLED;HV FUSES INSIDE TANK; 2 CT'S,CLASS 0.5 ME2,15 VA;RATIO 800/5 AMP;1,3 PH VT,CLASS 0.5M OUTPUT 100 VA/ | IPSOL | I POWER SOLUTIONS HEMMANT QLD 4174 | METERING TRANSFORMER UNIT* | STRATEGIC SPARE | 1
17472 | TRANSFORMER,METERING | OUTDOOR TYPE;FREE STANDING;12 KV,1500 AMP;OIL FILLED;HV FUSES INSIDE TANK; 2 CT'S,CLASS 0.5 ME2,15 VA;RATIO 800/5 AMP;1,3 PH VT,CLASS 0.5M OUTPUT 100 VA/ | CIRCLE-C |  | 12 KV 1500 AMP | STRATEGIC SPARE | 2
17474 | TAPE,INSULATION,ELECTRICAL | ADHESIVED BACKED;VINYL PLASTIC,BLACK; 38 MM W;6 M LG;.63 MM THK;PACK OF 10; | GILBLODG | GILBERT LODGE AUSTRALIA | 3MVM-38 | CURRENT | 1
17474 | TAPE,INSULATION,ELECTRICAL | ADHESIVED BACKED;VINYL PLASTIC,BLACK; 38 MM W;6 M LG;.63 MM THK;PACK OF 10; | ATOMSUPP | ATOM SUPPLY | 90780253 | CURRENT | 2
17474 | TAPE,INSULATION,ELECTRICAL | ADHESIVED BACKED;VINYL PLASTIC,BLACK; 38 MM W;6 M LG;.63 MM THK;PACK OF 10; | BLKWOODS | J BLACKWOOD & SON LTD | 04929019/80050045014 | CURRENT | 2
17474 | TAPE,INSULATION,ELECTRICAL | ADHESIVED BACKED;VINYL PLASTIC,BLACK; 38 MM W;6 M LG;.63 MM THK;PACK OF 10; | 3M | 3M AUSTRALIA PTY LTD | MMMVM-38MM | CURRENT | 2
17476 | CIRCUIT BREAKER | BUS SECTION;36 KV;3 PHASE;2000 AMP;25 KA 3 SEC;INDOOR GIS SWITCHGEAR WITH CIRCUIT BREAKER,BUS SECTION,SINGLE BUS;C/W BUS ZONE (2 ZONE) CT'S,VT'S;WHEN STOCKS ARE | HITACHI | HITACHI ENERGY AUSTRALIA LTD | C-GIS | PURCHASE AS REQUIRED | 1
17477 | CIRCUIT BREAKER | TRANSFORMER UNIT;36 KV;3 PHASE;800 AMP; 25 KA,3 SEC;INDOOR GIS SWITCHGEAR TRANSFORMER UNIT WITH SWITCHGEAR,SINGLE BUSBAR;C/W DIFF.OC,EF & BUS ZONE CT'S; | HITACHI | HITACHI ENERGY AUSTRALIA LTD | C-GIS | PURCHASE AS REQUIRED | 1
17480 | LABEL | SELF ADHESIVE SUPER VINYL V-90 WHITE MATT PERMANENT 160 GSM SOLID BACK WITH SLIT BACK;LEGEND PROPERTY OF METERING DYNAMICS AS PER DWG LBS 044-A4(B);C/W | ARTCRAFT | ARTCRAFT PTY LTD | 17480 | PURCHASE AS REQUIRED | 2
17480 | LABEL | SELF ADHESIVE SUPER VINYL V-90 WHITE MATT PERMANENT 160 GSM SOLID BACK WITH SLIT BACK;LEGEND PROPERTY OF METERING DYNAMICS AS PER DWG LBS 044-A4(B);C/W | IDENMARK | IDENTIMARK SOLUTIONS - 310679 | 17480 | PURCHASE AS REQUIRED | 1
17480 | LABEL | SELF ADHESIVE SUPER VINYL V-90 WHITE MATT PERMANENT 160 GSM SOLID BACK WITH SLIT BACK;LEGEND PROPERTY OF METERING DYNAMICS AS PER DWG LBS 044-A4(B);C/W | CUTLER | CUTLER BRANDS PTY LTD | ENERGE-17480 | PURCHASE AS REQUIRED | 2
17481 | LABEL | Sticker, NEM Data Label, Self Adhesive Super Vinyl V90, Black Text on White B/Ground, 160gsm, Solid Back with Split Back, Meter Type Data Label for use | ARTCRAFT | ARTCRAFT PTY LTD | 17481 | CURRENT | 1
17481 | LABEL | Sticker, NEM Data Label, Self Adhesive Super Vinyl V90, Black Text on White B/Ground, 160gsm, Solid Back with Split Back, Meter Type Data Label for use | IDENMARK | IDENTIMARK SOLUTIONS - 310679 | 17481 | CURRENT | 2
17481 | LABEL | Sticker, NEM Data Label, Self Adhesive Super Vinyl V90, Black Text on White B/Ground, 160gsm, Solid Back with Split Back, Meter Type Data Label for use | CUTLER | CUTLER BRANDS PTY LTD | ENERGE-17481 | CURRENT | 2
17482 | TRANSFORMER,POWER | 33 KV/11 KV;15 MVA;3 PHASE;GROUND MTG; BSH HV 90 LV AIR;MINERAL OIL INSULATED; ONAN;DYN 11;SEPERATED FREE STANDING RADIATORS;AS2374;REFER PLANET FOR | WILSON | WILSON TRANSFORMER CO. PTY LTD |  | PURCHASE AS REQUIRED | 1
17484 | LABEL | 200 GSM PLACTICISED PAPER,WHITE-PHASE 3 OR EQUIV;LEGEND-ENERGEX REVENUE METER NEUTRAL DO NOT DISCONNECT;BLACK PRINT ON WHITE BACKGROUND;65 MM LG,22 MM W,C/W | ARTCRAFT | ARTCRAFT PTY LTD | SE08995-Q | CURRENT | 2
17484 | LABEL | 200 GSM PLACTICISED PAPER,WHITE-PHASE 3 OR EQUIV;LEGEND-ENERGEX REVENUE METER NEUTRAL DO NOT DISCONNECT;BLACK PRINT ON WHITE BACKGROUND;65 MM LG,22 MM W,C/W | IDENMARK | IDENTIMARK SOLUTIONS - 310679 | 17484 | CURRENT | 1
17484 | LABEL | 200 GSM PLACTICISED PAPER,WHITE-PHASE 3 OR EQUIV;LEGEND-ENERGEX REVENUE METER NEUTRAL DO NOT DISCONNECT;BLACK PRINT ON WHITE BACKGROUND;65 MM LG,22 MM W,C/W | CUTLER | CUTLER BRANDS PTY LTD | ENERGE-17484 | CURRENT | 2
17485 | TRANSFORMER,ISOLATION | RMS 4T82; PILOT WIRE;15 KV ISOL TRFM;MTG FLUSH & RACK;ORDER ON PROTECTION MANAGER APPROVAL ONLY; | RELMONSY | RELAY MONITORING SYSTEMS PTY LTD | 4T82 | STRATEGIC SPARE | 1
17489 | DOOR,ACCESS | Temporary Replacement Door, 350 x 110mm Nom, Al, Access Steel Streetlight Pole, suit Minor Road Streetlight Poles & Estate Poles | ENERGEX | ENERGEX | MINOR RD | CURRENT | 1
17490 | DOOR,ACCESS | Temporary Replacement Door, 500 x 155mm Nom, Al, Access Steel Streetlight Pole, suit Major Road Streetlight Poles & Estate Poles | ENERGEX | ENERGEX | MAJOR RD | PURCHASE AS REQUIRED | 1
17491 | TERMINAL,LUG | STALK,COPPER CRIMP TYPE;FOR 25 SQ MM CU PLY CONDUCTOR;60 MM LG COPPER STALK, C/W SEMI-CIRCULAR SLOT & RING CONNECTOR; USED IN CONJUNCTION WITH 11 KV HAZEMEYER | TYCO | TYCO | BAH-022100040 | CURRENT | 2
17491 | TERMINAL,LUG | STALK,COPPER CRIMP TYPE;FOR 25 SQ MM CU PLY CONDUCTOR;60 MM LG COPPER STALK, C/W SEMI-CIRCULAR SLOT & RING CONNECTOR; USED IN CONJUNCTION WITH 11 KV HAZEMEYER | LEGEND | LEGEND POWER SYSTEMS | CSC25/12K | CURRENT | 1
17491 | TERMINAL,LUG | STALK,COPPER CRIMP TYPE;FOR 25 SQ MM CU PLY CONDUCTOR;60 MM LG COPPER STALK, C/W SEMI-CIRCULAR SLOT & RING CONNECTOR; USED IN CONJUNCTION WITH 11 KV HAZEMEYER | CABLACES | CABLACES | CSC25/12K | CURRENT | 2
17492 | TERMINAL,LUG | STALK,COPPER CRIMP TYPE;FOR 95 SQ MM CU PLY CONDUCTOR;60 MM LG COPPER STALK, C/W SEMI-CIRCULAR SLOT & RING CONNECTOR; USED IN CONJUNCTION WITH 11 KV HAZEMEYER | TYCO | TYCO | BAH-022100040 | CURRENT | 2
17492 | TERMINAL,LUG | STALK,COPPER CRIMP TYPE;FOR 95 SQ MM CU PLY CONDUCTOR;60 MM LG COPPER STALK, C/W SEMI-CIRCULAR SLOT & RING CONNECTOR; USED IN CONJUNCTION WITH 11 KV HAZEMEYER | LEGEND | LEGEND POWER SYSTEMS | CSC95/12K | CURRENT | 1
17492 | TERMINAL,LUG | STALK,COPPER CRIMP TYPE;FOR 95 SQ MM CU PLY CONDUCTOR;60 MM LG COPPER STALK, C/W SEMI-CIRCULAR SLOT & RING CONNECTOR; USED IN CONJUNCTION WITH 11 KV HAZEMEYER | CABLACES | CABLACES | CSC95/12K | CURRENT | 2
17493 | TERMINAL,LUG | STALK,COPPER CRIMP TYPE;FOR 185 SQ MM CU PLY CONDUCTOR;60 MM LG COPPER STALK, C/W SEMI-CIRCULAR SLOT & RING CONNECTOR; USED IN CONJUNCTION WITH 11 KV HAZEMEYER | TYCO | TYCO | BAH-022100056 | CURRENT | 2
17493 | TERMINAL,LUG | STALK,COPPER CRIMP TYPE;FOR 185 SQ MM CU PLY CONDUCTOR;60 MM LG COPPER STALK, C/W SEMI-CIRCULAR SLOT & RING CONNECTOR; USED IN CONJUNCTION WITH 11 KV HAZEMEYER | LEGEND | LEGEND POWER SYSTEMS | CSC185/12K | CURRENT | 1
17493 | TERMINAL,LUG | STALK,COPPER CRIMP TYPE;FOR 185 SQ MM CU PLY CONDUCTOR;60 MM LG COPPER STALK, C/W SEMI-CIRCULAR SLOT & RING CONNECTOR; USED IN CONJUNCTION WITH 11 KV HAZEMEYER | CABLACES | CABLACES | CSC185/12K | CURRENT | 1
17497 | SLEEVE,COMPRESSION | FULL TENSION COMPRESSION;COPPER TUBE; COPPER COND;7/.064 MM;TO BE MARKED AS PER AS1154-1;U/W HEX COMPRESSION DIES 38-63 CU;STOCK CODE 17499;PACK OF 1; | TYCO | TYCO | TECS2/1 | CURRENT | 1
17497 | SLEEVE,COMPRESSION | FULL TENSION COMPRESSION;COPPER TUBE; COPPER COND;7/.064 MM;TO BE MARKED AS PER AS1154-1;U/W HEX COMPRESSION DIES 38-63 CU;STOCK CODE 17499;PACK OF 1; | UTILUX |  | TECS2/1 | CURRENT | 5
17498 | DIE,CRIMPING TOOL | STEEL;HEX;4.4 MM AF;FOR COPPER BASED LUGS ONTO 7/.048 MM (6 SQ MM) COPPER CONDUCTOR;U/W UTILUX COMPRESSION TOOL NO.38 OR EQUIV;PACK OF 1,PACK WEIGHT | LEGEND | LEGEND POWER SYSTEMS | HT130-C-6 | CURRENT | 2
17498 | DIE,CRIMPING TOOL | STEEL;HEX;4.4 MM AF;FOR COPPER BASED LUGS ONTO 7/.048 MM (6 SQ MM) COPPER CONDUCTOR;U/W UTILUX COMPRESSION TOOL NO.38 OR EQUIV;PACK OF 1,PACK WEIGHT | TEN | THE ENERGY NETWORK | K12-4.4-CU | CURRENT | 1
17498 | DIE,CRIMPING TOOL | STEEL;HEX;4.4 MM AF;FOR COPPER BASED LUGS ONTO 7/.048 MM (6 SQ MM) COPPER CONDUCTOR;U/W UTILUX COMPRESSION TOOL NO.38 OR EQUIV;PACK OF 1,PACK WEIGHT | CABLACES | CABLACES | HT130-C-6 | CURRENT | 2
17499 | DIE,CRIMPING TOOL | STEEL;HEX;6.3 MM AF;FOR COPPER BASED LUGS ONTO 7/.064 MM COPPER CONDUCTOR; U/W UTILUX COMPRESSION TOOL NO.38 OR EQUIV;PACK OF 1,PACK WEIGHT 0.28 KG; | LEGEND | LEGEND POWER SYSTEMS | HT130-C-16 | CURRENT | 2
17499 | DIE,CRIMPING TOOL | STEEL;HEX;6.3 MM AF;FOR COPPER BASED LUGS ONTO 7/.064 MM COPPER CONDUCTOR; U/W UTILUX COMPRESSION TOOL NO.38 OR EQUIV;PACK OF 1,PACK WEIGHT 0.28 KG; | TECONN | TE CONNECTIVITY LTD | 38-63CU/1 | CURRENT | 1
17499 | DIE,CRIMPING TOOL | STEEL;HEX;6.3 MM AF;FOR COPPER BASED LUGS ONTO 7/.064 MM COPPER CONDUCTOR; U/W UTILUX COMPRESSION TOOL NO.38 OR EQUIV;PACK OF 1,PACK WEIGHT 0.28 KG; | CABLACES | CABLACES | HT130-C-16 | CURRENT | 2
17500 | SLEEVE,COMPRESSION | FULL TENSION COMPRESSION;COPPER TUBE; COPPER COND;7/.048 IMPERIAL 6.35 MM OD TO BE MARKED AS PER AS1154.1;U/W HEX COMPRESSION DIES 38-44 CU STOCK CODE | TYCO | TYCO | TDCS2/1 | CURRENT | 1
17500 | SLEEVE,COMPRESSION | FULL TENSION COMPRESSION;COPPER TUBE; COPPER COND;7/.048 IMPERIAL 6.35 MM OD TO BE MARKED AS PER AS1154.1;U/W HEX COMPRESSION DIES 38-44 CU STOCK CODE | UTILUX |  | TDCS2/1 | CURRENT | 5
17501 | SEAL,ANTIPILFERAGE | PLASTIC;FOR SECURITY SEALING OF METERING EQUIPMENT;TWIST TYPE,ENERGEX IDENTIFICATION,NUMBERED,BLUE AND GREEN IN COLOUR;PACK OF 100 X 10 = 1000,CARTON | UNITITE | UNITITE | C4-0413-00 | CURRENT | 1
17502 | BREATHER | SILICA GEL;FOR TRANSFORMERS WITH INSULATING OIL CAPACITY 5000 LITRES TO 7500 LITRES (WITHOUT OIL BATH); | NUPRO | NUPRO COMPANY | SB375KL | PURCHASE AS REQUIRED | 1
17503 | BREATHER | SILICA GEL;FOR TRANSFORMERS WITH INSULATING OIL CAPACITY UP TO 1800 LITRES; | PENTA | PENTA AUST (TMAC THEW & MCCANN/HYLEC) | PA22405 | PURCHASE AS REQUIRED | 1
17507 | SWITCH FUSE GEAR | 12 KV;3 PHASE;630 AMP NORM CURR;63 KA BKG CAP;25 KA FOR 1 SEC;I/D;EXT;FLUOKIT M24;C/W 3 ISOLATORS,1 BUSBAR CONNECTION UNIT,1 BUSBAR RISER UNIT; | ALSTOM | ALSTOM GRID AUSTRALIA LIMITED | FLUOKIT M24 | PURCHASE AS REQUIRED | 1
17509 | RECLOSER | 12 KV;3 PHASE;50 HZ;630 AMP;12.5 KA BKG CAP;C/W POLE MTG BRACKET;NU-LEC N12 RECLOSER;80 SQ MM CABLE TAILS,CONTROLLER CAPM2-MCP FIRMWARE & 7 M UMBILICAL CABLE | NU-LEC | NU-LEC | N12 | CURRENT | 1
17510 | RECLOSER | 12 KV;3 PHASE;50 HZ;630 AMP;12.5 KA BKG CAP;C/W POLE MTG BRACKET;NU-LEC N12 RECLOSER;240SQ MM CABLE TAILS,CONTROLLER WITH CAPM2-MCP FIRMWARE & 7 M UMBILICAL | NU-LEC | NU-LEC | N12 | PHASING | 1
17512 | SWITCH FUSE GEAR | 12 KV;3 PHASE;20 KA FOR 3 SEC;1-400 AMP SWITCH;630 AMP BUSBAR;2 BUSBAR CABLE BOXES SUITABLE FOR 3-630 AMP SINGLE CORE CABLES; | ABB | ABB FAN PTY LTD | SD | PURCHASE AS REQUIRED | 1
17513 | BEND,NONMETALLIC RIGID CONDUIT | UPVC;ORANGE;80 MM NOM SIZE,LIGHT DUTY; 90 DEG;750 RAD;SOCKET MOULDED ONE END; MARKED "ELECTRICITY SUPPLY CABLES"; AS2053;PACK OF 1,PACK WEIGHT 1.56 KG; | TRI UGRD | TRI UNDERGROUND AUSTRALIA PTY LTD | LDE8090750MFS | CURRENT | 1
17513 | BEND,NONMETALLIC RIGID CONDUIT | UPVC;ORANGE;80 MM NOM SIZE,LIGHT DUTY; 90 DEG;750 RAD;SOCKET MOULDED ONE END; MARKED "ELECTRICITY SUPPLY CABLES"; AS2053;PACK OF 1,PACK WEIGHT 1.56 KG; | HAYMANS | HAYMANS ELECTRICAL | FABL759080MF | CURRENT | 2
17513 | BEND,NONMETALLIC RIGID CONDUIT | UPVC;ORANGE;80 MM NOM SIZE,LIGHT DUTY; 90 DEG;750 RAD;SOCKET MOULDED ONE END; MARKED "ELECTRICITY SUPPLY CABLES"; AS2053;PACK OF 1,PACK WEIGHT 1.56 KG; | VINIDEX |  | 60593 | CURRENT | 2
17514 | BEND,NONMETALLIC RIGID CONDUIT | UPVC;ORANGE;100 MM NOM SIZE,LIGHT DUTY; 90 DEG;750 RAD;SOCKET MOULDED ONE END; MARKED "ELECTRICITY SUPPLY CABLES"; AS2053;PACK OF 1,PACK WEIGHT 2.7 KG; | TRI UGRD | TRI UNDERGROUND AUSTRALIA PTY LTD | LDE10090750MFS | CURRENT | 1
17514 | BEND,NONMETALLIC RIGID CONDUIT | UPVC;ORANGE;100 MM NOM SIZE,LIGHT DUTY; 90 DEG;750 RAD;SOCKET MOULDED ONE END; MARKED "ELECTRICITY SUPPLY CABLES"; AS2053;PACK OF 1,PACK WEIGHT 2.7 KG; | HAYMANS | HAYMANS ELECTRICAL | CONX100LD750R90MF | CURRENT | 2
17514 | BEND,NONMETALLIC RIGID CONDUIT | UPVC;ORANGE;100 MM NOM SIZE,LIGHT DUTY; 90 DEG;750 RAD;SOCKET MOULDED ONE END; MARKED "ELECTRICITY SUPPLY CABLES"; AS2053;PACK OF 1,PACK WEIGHT 2.7 KG; | VINIDEX |  | 60594 | CURRENT | 2
17515 | INTERFACE MODULE | SCADA CARD;C/W 4 PULSE INPUTS, 2 PULSE OUTPUTS FOR EDMI METERS; | EDMI | EDMI PTY LTD | 2000-0400-B | CURRENT | 1
17516 | TRANSFORMER,CURRENT | ;OUTDOOR CT;36 KV;3 CORES,CORE 1 TO 3, 800-600-200/5;CLASS, 2.5P150F20 ON 800/5 ;SINGLE PHASE;800 AMP,2 KA FOR 3 SEC, 36/70/200 KV;AS1675; | POWERENG |  | GIF 36-68 | PURCHASE AS REQUIRED | 1
17517 | TRANSFORMER,CURRENT | OUTDOOR CT;36 KV;3 CORES,1600 AMP,CORES 1 & 2,1000/1;CLASS,0.03PL500 R3.0 SEC THERMAL 1.6 AMP,CORE 3,800/1,CLASS 0.05 PL500 R3.5 SEC THERMAL 2.0 AMP; | POWERENG |  | GIF 36-68 | MAINTENANCE STOCK | 1
17518 | CONVERTER,FREQUENCY,STATIC | SIGNAL GENERATION EQUIPMENT;40 KVA;I/D; C/W 2 OUTPUTS INCLUDING 6 AMMETERS & ISOLATOR SWITCHES SUPPLIED IN ENERMET CUBICLE;PACK OF 1,PACK WEIGHT 285 KG; | LANDGYR |  | 170103-41939 | PHASING | 1
17519 | CONVERTER,FREQUENCY,STATIC | SIGNAL GENERATION EQUIPMENT;80 KVA;I/D; C/W 2 OUTPUTS INCLUDING 6 AMMETERS & ISOLATOR SWITCHES SUPPLIED IN ENERMET CUBICLE;PACK OF 1,PACK WEIGHT 335 KG; | LANDGYR |  | 170203-41919 | PHASING | 1
17521 | TRANSFORMER,DISTRIBUTION | 11 KV;25 KVA;1 PHASE;POLE BOLT MTG;BSH HV 90 LV BSH;MINERAL OIL INSULATED;ONAN; 7 TAP POSITIONS;11 KV/500-250 V,GALV TANK;PRE-FITTED WITH SURGE ARRESTERS & | WILSON | WILSON TRANSFORMER CO. PTY LTD | 25 KVA | CURRENT | 1
17521 | TRANSFORMER,DISTRIBUTION | 11 KV;25 KVA;1 PHASE;POLE BOLT MTG;BSH HV 90 LV BSH;MINERAL OIL INSULATED;ONAN; 7 TAP POSITIONS;11 KV/500-250 V,GALV TANK;PRE-FITTED WITH SURGE ARRESTERS & | WILSON | WILSON TRANSFORMER CO. PTY LTD | 873-A371-11-AA | CURRENT | 5
17525 | TRANSFORMER,DISTRIBUTION | 11 KV;200 KVA;3 PHASE;POLE BOLT MTG;BSH HV 90 LV BSH;MINERAL OIL INSULATED;ONAN; DYN 11;7 TAP POSITIONS;11 KV/433-250 V, GALV TANK;PRE-FITTED WITH SURGE | WILSON | WILSON TRANSFORMER CO. PTY LTD | 11 KV;200 KVA | CURRENT | 1
17525 | TRANSFORMER,DISTRIBUTION | 11 KV;200 KVA;3 PHASE;POLE BOLT MTG;BSH HV 90 LV BSH;MINERAL OIL INSULATED;ONAN; DYN 11;7 TAP POSITIONS;11 KV/433-250 V, GALV TANK;PRE-FITTED WITH SURGE | ABB | ABB FAN PTY LTD | 11 KV 200 KVA 3 PH | CURRENT | 2
17545 | BRACKET,POLE | TRANSFORMER TYPE;STEEL;GALV;TRANSFORMER SUPPORT;TO SUIT METRO CONC POLE WITH STEEL PLATFORM;C/W BAG ATTACHED TO EACH BRACKET,CONTAINING 3 X LG BOLT,NUTS/ | HAYMAN | HAYMANS INDUSTRIES PTY LTD | 17545 | CURRENT | 1
17545 | BRACKET,POLE | TRANSFORMER TYPE;STEEL;GALV;TRANSFORMER SUPPORT;TO SUIT METRO CONC POLE WITH STEEL PLATFORM;C/W BAG ATTACHED TO EACH BRACKET,CONTAINING 3 X LG BOLT,NUTS/ | GLOBAL | GLOBAL MANUFACTURING GROUP | ENERGEX-76211-A1 | CURRENT | 2
17547 | INTERFACE MODULE | INPUT/OUTPUT;CARD,TYPE S 1/4 MW REED; | ELEDSIGN |  | 2000-0400-S | PURCHASE AS REQUIRED | 1
17549 | RELAY,FEEDER DIFFERENTIAL. | FD;1 AMP;110 V DC AUX SUPPLY;MULTIPLE SR CONT;HR INDICATORS;FLUSH MTG CASE;ORDER ON SUBSTATION PROJECTS DEPT APPROVAL ONLY; | SIEMENS | SIEMENS LTD | 7SD5111-4CAO2-OCAO | PURCHASE AS REQUIRED | 1
17555 | HAND TOOL,INFLATION | RAYCHEM INFLATION TOOL,RDSS-IT-16;FOR RAYFLATE SEALING DUCT SLEEVES;USE CO2 CARTRIDGE (STOCK CODE 17558) FOR INFLATING BAG TO 3.0 + OR - 0.2 BAR | RAYCHEM | RAYCHEM (AUSTRALIA) PTY LTD | RDSS-IT-16 | CURRENT | 1
17556 | RAYFLATE,DUCT SEALING SYSTEM | FOR POWER CABLES;C/W INFLATABLE BLADDER OF FLEXIBLE METALLIC LAMINATE,COATED BOTH SIDES WITH SEALANT STRIP;INFLATION BAG PRESSURE TO 3.0 + OR - 0.2 BAR | TECONN | TE CONNECTIVITY LTD | RDSS-100(S10) | CURRENT | 1
17557 | LUBRICANT | AQUEOUS LUBRICANT;POLYETHENE GLYCOL & NON-IONIC SURFACTANT;GREEN COLOUR;APPLY TO CABLE SHEATH;U/W STOCK CODE 17556 (RAYFLATE,DUCT SEALING SYSTEM); | RAYCHEM | RAYCHEM (AUSTRALIA) PTY LTD | E4540-1435 | CURRENT | 1
17558 | CYLINDER,GAS | 16 G CARTRIDGE;CO2 GAS;FITTED WITH VALVE ;PACK OF 10 = 1;FOR USE WITH RAYCHEM INFLATION TOOL RDSS-IT-16, STOCK CODE 17555; | RAYCHEM | RAYCHEM (AUSTRALIA) PTY LTD | E7512-0160(B60) | CURRENT | 1
17558 | CYLINDER,GAS | 16 G CARTRIDGE;CO2 GAS;FITTED WITH VALVE ;PACK OF 10 = 1;FOR USE WITH RAYCHEM INFLATION TOOL RDSS-IT-16, STOCK CODE 17555; | RAYCHEM | RAYCHEM (AUSTRALIA) PTY LTD | E7512-1060 | CURRENT | 2
17559 | SWITCHBOARD,LV | STROMBERG;630 AMP;INCLUDES 630 AMP ISOLATORS,4 SWITCH FUSES;BOTTOM ENTRY CABLING FOR CIRCUITS;FREE STANDING OR WALL MTD;RETURN FEET TO WORKSHOPS FOR | ENERGEX | ENERGEX | STROMBERG 630/4F | PURCHASE AS REQUIRED | 1
17560 | SWITCHBOARD,LV | STROMBERG;630 AMP;INCLUDES 630 AMP ISOLATORS,4 SWITCH FUSES;TOP ENTRY CABLING FOR CIRCUITS;FREE STANDING OR WALL MTD;RETURN FEET TO WORKSHOPS FOR | ENERGEX | ENERGEX | STROMBERG 630/4F | PURCHASE AS REQUIRED | 1
17561 | SWITCHBOARD,LV | STROMBERG;1250 AMP;INCLUDES 1250 AMP ISOLATORS,4 SWITCH FUSES; BOTTOM ENTRY CABLING FOR CIRCUITS;FREE STANDING OR WALL MTD;RETURN FEET TO WORKSHOPS FOR | ENERGEX | ENERGEX | STROMBERG 1250/4F | PURCHASE AS REQUIRED | 1
17562 | SWITCHBOARD,LV | STROMBERG;1250 AMP;INCLUDES 1250 AMP ISOLATORS,4 SWITCH FUSES (630 AMP);TOP ENTRY CABLING FOR CIRCUITS;FREE STANDING OR WALL MTD;RETURN FEET TO WORKSHOPS FOR | ENERGEX | ENERGEX | STROMBERG 1250/4F | PURCHASE AS REQUIRED | 1
17563 | SWITCHBOARD,LV | STROMBERG;2500 AMP;INCLUDES 2500 AMP ISOLATORS,4 SWITCH FUSES (630 AMP); BOTTOM ENTRY CABLING FOR CIRCUITS;FREE STANDING OR WALL MTD;RETURN FEET TO | ENERGEX | ENERGEX | STROMBERG 2500/4F | PURCHASE AS REQUIRED | 1
17564 | SWITCHBOARD,LV | STROMBERG;2500 AMP;INCLUDES 2500 AMP ISOLATORS,4 SWITCH FUSES (630 AMP);TOP ENTRY CABLING FOR CIRCUITS;FREE STANDING OR WALL MTD;RETURN FEET TO WORKSHOPS | ENERGEX | ENERGEX | STROMBERG 2500/4F | PURCHASE AS REQUIRED | 1
17565 | SWITCHBOARD,LV | STROMBERG;2500 AMP;INCLUDES 4 SWITCH FUSES & 2500 AMP ISOLATOR ON LH SIDE; BOTTOM ENTRY CABLING FOR CIRCUITS;FREE STANDING OR WALL MTD;RETURN FEET TO | ENERGEX | ENERGEX | STROMBERG 2500/4F | PURCHASE AS REQUIRED | 1
17566 | SWITCHBOARD,LV | STROMBERG;2500 AMP;INCLUDES 4 SWITCH FUSES & 2500 AMP ISOLATOR ON LH SIDE;TOP ENTRY CABLING FOR CIRCUITS;FREE STANDING OR WALL MTD;RETURN FEET TO WORKSHOPS FOR | ENERGEX | ENERGEX | STROMBERG 2500/4F | PURCHASE AS REQUIRED | 1
17567 | SWITCHBOARD,LV | STROMBERG;2500 AMP;INCLUDES 2500 AMP & 1250 AMP ISOLATORS,4 SWITCH FUSES;BOTTOM ENTRY CABLING FOR CIRCUITS;FREE STANDING OR WALL MTD;RETURN FEET TO WORKSHOPS FOR | ENERGEX | ENERGEX | STROMBERG 2500/4F/1250 | PURCHASE AS REQUIRED | 1
17568 | SWITCHBOARD,LV | STROMBERG;2500 AMP;INCLUDES 2500 AMP & 1250 AMP ISOLATORS,4 SWITCH FUSES;TOP ENTRY CABLING FOR CIRCUITS;FREE STANDING OR WALL MTD;RETURN FEET TO WORKSHOPS FOR | ENERGEX | ENERGEX | STROMBERG 2500/4F/1250 | PURCHASE AS REQUIRED | 1
17569 | SWITCHBOARD,LV | STROMBERG;2500 AMP;INCLUDES 2 X 2500 AMP ISOLATORS,4 SWITCH FUSES;BOTTOM ENTRY CABLING FOR CIRCUITS;FREE STANDING OR WALL MTD;RETURN FEET TO WORKSHOPS FOR | ENERGEX | ENERGEX |  | PURCHASE AS REQUIRED | 1
17570 | SWITCHBOARD,LV | STROMBERG;2500 AMP;INCLUDES 2 X 2500 AMP ISOLATORS,4 SWITCH FUSES;TOP ENTRY CABLING FOR CIRCUITS;FREE STANDING OR WALL MTD;RETURN FEET TO WORKSHOPS FOR | ENERGEX | ENERGEX |  | PURCHASE AS REQUIRED | 1
17571 | SWITCHBOARD,LV | STROMBERG;2500 AMP;INCLUDES 2500 AMP ISOLATORS,6 SWITCH FUSES;BOTTOM ENTRY CABLING FOR CIRCUITS;FREE STANDING OR WALL MTD;RETURN FEET TO WORKSHOPS FOR | ENERGEX | ENERGEX |  | PURCHASE AS REQUIRED | 1
17572 | SWITCHBOARD,LV | STROMBERG;2500 AMP;INCLUDES 2500 AMP ISOLATORS,6 SWITCH FUSES;TOP ENTRY FOR CABLING OF CIRCUITS;FREE STANDING OR WALL MTD;RETURN FEET TO WORKSHOPS FOR | ENERGEX | ENERGEX |  | PURCHASE AS REQUIRED | 1
17573 | SWITCHBOARD,LV | STROMBERG;2500 AMP;INCLUDES 2500 AMP ISOLATOR & CABLE TERMINATION;TOP OR BOTTOM ENTRY;FREE STANDING OR WALL MTD; RETURN FEET TO WORKSHOPS FOR WALL MTD | ENERGEX | ENERGEX |  | PURCHASE AS REQUIRED | 1
17576 | JOINT,ELECTRICAL POWER CABLE | 11 KV;FILLED HEATSHRINK JOINT;FROM 95 TO 185 SQ MM SIZE TRANSITION PLY CABLE;U/W STOCK CODES 17586,17587,17588,17589, 17590,17591,17592,17593 & 17577; | RAYCHEM | RAYCHEM (AUSTRALIA) PTY LTD | AUST-SQB-C | CURRENT | 1
17577 | JOINT,ELECTRICAL POWER CABLE | 11 KV;FILLED HEATSHRINK JOINT;SHIM KIT FOR 70-185 SQ MM PLY CABLE;U/W STOCK CODES 17576 & 17588; | RAYCHEM | RAYCHEM (AUSTRALIA) PTY LTD | EFSJ-SP2 | MAINTENANCE STOCK | 1
17579 | JOINT,ELECTRICAL POWER CABLE | 11 KV;FILLED HEATSHRINK JOINT;FOR 400 SQ MM PLY CABLE;U/W STOCK CODE 17602; | RAYCHEM | RAYCHEM (AUSTRALIA) PTY LTD | EPKJ17C3SB-3SB-W | PHASING | 1
17581 | FERRULE,ELECTRICAL CONDUCTOR | CRIMP TYPE;COPPER;25 SQ MM TO 95 SQ MM; C/W CENTRE BARRIER;PACK OF 3;U/W STOCK CODES 17575 & 15848;PACK OF 1; | TYCO | TYCO | AUST-SQB102 | CURRENT | 1
17581 | FERRULE,ELECTRICAL CONDUCTOR | CRIMP TYPE;COPPER;25 SQ MM TO 95 SQ MM; C/W CENTRE BARRIER;PACK OF 3;U/W STOCK CODES 17575 & 15848;PACK OF 1; | UTILUX |  | AUST-SQB-102 | CURRENT | 5
17584 | FERRULE,ELECTRICAL CONDUCTOR | CRIMP TYPE;COPPER;70 SQ MM TO 95 SQ MM; C/W CENTRE BARRIER;PACK OF 3;U/W STOCK CODE 17575;PACK OF 1,PACK WEIGHT 0.5 KG; | TYCO | TYCO | AUST-SQB105 | CURRENT | 1
17584 | FERRULE,ELECTRICAL CONDUCTOR | CRIMP TYPE;COPPER;70 SQ MM TO 95 SQ MM; C/W CENTRE BARRIER;PACK OF 3;U/W STOCK CODE 17575;PACK OF 1,PACK WEIGHT 0.5 KG; | CABLACES | CABLACES | AUST-SQB-105 | CURRENT | 2
17584 | FERRULE,ELECTRICAL CONDUCTOR | CRIMP TYPE;COPPER;70 SQ MM TO 95 SQ MM; C/W CENTRE BARRIER;PACK OF 3;U/W STOCK CODE 17575;PACK OF 1,PACK WEIGHT 0.5 KG; | UTILUX |  | AUST-SQB-105 | CURRENT | 5
17585 | FERRULE,ELECTRICAL CONDUCTOR | CRIMP TYPE;COPPER;95 SQ MM TO 95 SQ MM; C/W CENTRE DIMPLE;PACK OF 3;U/W STOCK CODE 17575; | LEGEND | LEGEND POWER SYSTEMS | CAS95EX | CURRENT | 2
17585 | FERRULE,ELECTRICAL CONDUCTOR | CRIMP TYPE;COPPER;95 SQ MM TO 95 SQ MM; C/W CENTRE DIMPLE;PACK OF 3;U/W STOCK CODE 17575; | TECONN | TE CONNECTIVITY LTD | AUST-SQB106 | CURRENT | 1
17585 | FERRULE,ELECTRICAL CONDUCTOR | CRIMP TYPE;COPPER;95 SQ MM TO 95 SQ MM; C/W CENTRE DIMPLE;PACK OF 3;U/W STOCK CODE 17575; | CABLACES | CABLACES | CAS95/EX | CURRENT | 2
17586 | FERRULE,ELECTRICAL CONDUCTOR | CRIMP TYPE;BI-METAL;95 SQ MM CU TO 120 SQ MM AL;C/W CENTRE BARRIER;PACK OF 3; U/W STOCK CODE 17576; | LEGEND | LEGEND POWER SYSTEMS | BLK120/95EX | CURRENT | 1
17586 | FERRULE,ELECTRICAL CONDUCTOR | CRIMP TYPE;BI-METAL;95 SQ MM CU TO 120 SQ MM AL;C/W CENTRE BARRIER;PACK OF 3; U/W STOCK CODE 17576; | DULMISON | DULMISON (AUST) PTY LTD | H15416/1X3 | CURRENT | 2
17586 | FERRULE,ELECTRICAL CONDUCTOR | CRIMP TYPE;BI-METAL;95 SQ MM CU TO 120 SQ MM AL;C/W CENTRE BARRIER;PACK OF 3; U/W STOCK CODE 17576; | CABLACES | CABLACES | AUST-SQB-107 | CURRENT | 2
17590 | FERRULE,ELECTRICAL CONDUCTOR | CRIMP TYPE;BI-METAL;120 SQ MM AL TO 185 SQ MM CU;C/W CENTRE BARRIER;PACK OF 1; U/W STOCK CODE 17576; | LEGEND | LEGEND POWER SYSTEMS | BLK120/185 | CURRENT | 1
17590 | FERRULE,ELECTRICAL CONDUCTOR | CRIMP TYPE;BI-METAL;120 SQ MM AL TO 185 SQ MM CU;C/W CENTRE BARRIER;PACK OF 1; U/W STOCK CODE 17576; | CABLACES | CABLACES | BLK120/185 | CURRENT | 2
17591 | FERRULE,ELECTRICAL CONDUCTOR | CRIMP TYPE;BI-METAL;150 SQ MM AL TO 185 SQ MM CU;C/W CENTRE BARRIER;PACK OF 3; U/W STOCK CODE 17576; | CABLACES | CABLACES | AUST-SQB-112 | MAINTENANCE STOCK | 1
17592 | FERRULE,ELECTRICAL CONDUCTOR | CRIMP TYPE;COPPER;161 (0.25 SQ IN) TO 185 SQ MM;C/W CENTRE BARRIER;PACK OF 3; U/W STOCK CODE 17576; | TYCO | TYCO | AUST-SQB113 | CURRENT | 1
17592 | FERRULE,ELECTRICAL CONDUCTOR | CRIMP TYPE;COPPER;161 (0.25 SQ IN) TO 185 SQ MM;C/W CENTRE BARRIER;PACK OF 3; U/W STOCK CODE 17576; | UTILUX |  | AUST-SQB-113 | CURRENT | 5
17593 | FERRULE,ELECTRICAL CONDUCTOR | CRIMP TYPE;COPPER;185 SQ MM TO 185 SQ MM ;C/W CENTRE DIMPLE;PACK OF 3;U/W STOCK CODE 17576; | CABLACES | CABLACES | CAS185/EX | CURRENT | 1
17594 | FERRULE,ELECTRICAL CONDUCTOR | CRIMP TYPE;COPPER;185 SQ MM TO 240 SQ MM ;C/W CENTRE BARRIER;PACK OF 3;U/W STOCK CODE 17578; | LEGEND | LEGEND POWER SYSTEMS | CASR240/185EX | CURRENT | 2
17594 | FERRULE,ELECTRICAL CONDUCTOR | CRIMP TYPE;COPPER;185 SQ MM TO 240 SQ MM ;C/W CENTRE BARRIER;PACK OF 3;U/W STOCK CODE 17578; | TECONN | TE CONNECTIVITY LTD | AUST-SQB114 | CURRENT | 1
17594 | FERRULE,ELECTRICAL CONDUCTOR | CRIMP TYPE;COPPER;185 SQ MM TO 240 SQ MM ;C/W CENTRE BARRIER;PACK OF 3;U/W STOCK CODE 17578; | CABLACES | CABLACES | AUST-SQB-115 | CURRENT | 2
17594 | FERRULE,ELECTRICAL CONDUCTOR | CRIMP TYPE;COPPER;185 SQ MM TO 240 SQ MM ;C/W CENTRE BARRIER;PACK OF 3;U/W STOCK CODE 17578; | CABLACES | CABLACES | CASR240/185-EX | CURRENT | 2
17595 | FERRULE,ELECTRICAL CONDUCTOR | CRIMP TYPE;BI-METAL;185 SQ MM CU TO 300 SQ MM AL;C/W CENTRE BARRIER;PACK OF 1; U/W STOCK CODE 17578; | TYCO | TYCO | BK300-185/1 | CURRENT | 2
17595 | FERRULE,ELECTRICAL CONDUCTOR | CRIMP TYPE;BI-METAL;185 SQ MM CU TO 300 SQ MM AL;C/W CENTRE BARRIER;PACK OF 1; U/W STOCK CODE 17578; | CABLACES | CABLACES | BLK300/185 | CURRENT | 2
17595 | FERRULE,ELECTRICAL CONDUCTOR | CRIMP TYPE;BI-METAL;185 SQ MM CU TO 300 SQ MM AL;C/W CENTRE BARRIER;PACK OF 1; U/W STOCK CODE 17578; | LEGEND | LEGEND POWER SYSTEMS | BLK300/185 | CURRENT | 1
17599 | FERRULE,ELECTRICAL CONDUCTOR | CRIMP TYPE;COPPER;240 SQ MM TO 300 SQ MM ;C/W CENTRE BARRIER;PACK OF 3;U/W STOCK CODE 17578; | TYCO | TYCO | AUST-SQB120 | CURRENT | 1
17599 | FERRULE,ELECTRICAL CONDUCTOR | CRIMP TYPE;COPPER;240 SQ MM TO 300 SQ MM ;C/W CENTRE BARRIER;PACK OF 3;U/W STOCK CODE 17578; | UTILUX |  | AUST-SQB-120 | CURRENT | 5
17600 | FERRULE,ELECTRICAL CONDUCTOR | CRIMP TYPE;COPPER;300 SQ MM TO 300 SQ MM ;C/W CENTRE BARRIER;PACK OF 3 ,PACK WEIGHT 0.88 KG;U/W SC17578; | TYCO | TYCO | AUST-SQB121 | CURRENT | 2
17600 | FERRULE,ELECTRICAL CONDUCTOR | CRIMP TYPE;COPPER;300 SQ MM TO 300 SQ MM ;C/W CENTRE BARRIER;PACK OF 3 ,PACK WEIGHT 0.88 KG;U/W SC17578; | PLP AUST | PREFORMED LINE PRODUCTS (AUST) | EPCJ-300-26.0AF-3 | CURRENT | 2
17600 | FERRULE,ELECTRICAL CONDUCTOR | CRIMP TYPE;COPPER;300 SQ MM TO 300 SQ MM ;C/W CENTRE BARRIER;PACK OF 3 ,PACK WEIGHT 0.88 KG;U/W SC17578; | LEGEND | LEGEND POWER SYSTEMS | CAS300EX | CURRENT | 1
17602 | FERRULE,ELECTRICAL CONDUCTOR | CRIMP TYPE;COPPER;400 SQ MM TO 400 SQ MM ;C/W CENTRE DIMPLE;PACK OF 3;U/W STOCK CODE 17579;PACK WEIGHT 0.93 KG; | LEGEND | LEGEND POWER SYSTEMS | CAS400EX | CURRENT | 1
17602 | FERRULE,ELECTRICAL CONDUCTOR | CRIMP TYPE;COPPER;400 SQ MM TO 400 SQ MM ;C/W CENTRE DIMPLE;PACK OF 3;U/W STOCK CODE 17579;PACK WEIGHT 0.93 KG; | PLP AUST | PREFORMED LINE PRODUCTS (AUST) | EPCJ-400-31.0AF-3 | CURRENT | 2
17603 | JOINT,ELECTRICAL POWER CABLE | 11 KV;FILLED HEATSHRINK TRANSITION JOINT ;FROM 16 SQ MM CU PLY CABLE TO 35 SQ MM AL XLPE CABLE;C/W CONNECTORS; | RAYCHEM | RAYCHEM (AUSTRALIA) PTY LTD | AUST-SQB-83 | PHASING | 1
17604 | JOINT,ELECTRICAL POWER CABLE | 11 KV;FILLED HEATSHRINK TRANSITION JOINT ;FROM 25 SQ MM CU PLY CABLE TO 35 SQ MM AL XLPE CABLE;C/W CONNECTORS; STYLE: | RAYCHEM | RAYCHEM (AUSTRALIA) PTY LTD | AUST-SQB-84 | CURRENT | 1
17605 | JOINT,ELECTRICAL POWER CABLE | 11 KV;FILLED HEATSHRINK TRANSITION JOINT ;FROM 25 SQ MM CU PLY CABLE TO 95 SQ MM AL XLPE CABLE;C/W CONNECTORS; | RAYCHEM | RAYCHEM (AUSTRALIA) PTY LTD | AUST-SQB-85 | PURCHASE AS REQUIRED | 1
17606 | JOINT,ELECTRICAL POWER CABLE | 11 KV;FILLED HEATSHRINK TRANSITION JOINT ;FROM 95 SQ MM CU PLY CABLE TO 35 SQ MM AL XLPE CABLE;C/W CONNECTORS; | RAYCHEM | RAYCHEM (AUSTRALIA) PTY LTD | AUST-SQB-86 | PURCHASE AS REQUIRED | 1
17608 | JOINT,ELECTRICAL POWER CABLE | 11 KV;FILLED HEATSHRINK TRANSITION JOINT ;FROM 120 SQ MM AL PLY CABLE TO 95 SQ MM AL XLPE CABLE;C/W CONNECTORS; | RAYCHEM | RAYCHEM (AUSTRALIA) PTY LTD | AUST-SQB-88 | STRATEGIC SPARE | 1
17610 | JOINT,ELECTRICAL POWER CABLE | 11 KV;FILLED HEATSHRINK TRANSITION JOINT ;FROM 240 SQ MM CU PLY CABLE TO 95 SQ MM AL XLPE CABLE;C/W CONNECTORS; | RAYCHEM | RAYCHEM (AUSTRALIA) PTY LTD | AUST-SQB-90 | PHASING | 1
17612 | JOINT,ELECTRICAL POWER CABLE | 11 KV;FILLED HEATSHRINK TRANSITION JOINT ;FROM 150 SQ MM AL PLY CABLE TO 240 SQ MM AL XLPE CABLE;C/W CONNECTORS; | RAYCHEM | RAYCHEM (AUSTRALIA) PTY LTD | AUST-SQB-92 | STRATEGIC SPARE | 1
17613 | JOINT,ELECTRICAL POWER CABLE | 11 KV;FILLED HEATSHRINK TRANSITION JOINT ;FROM 161 90.25) SQ MM CU PLY CABLE TO 240 SQ MM AL XLPE CABLE;C/W CONNECTORS; | RAYCHEM | RAYCHEM (AUSTRALIA) PTY LTD | AUST-SQB-93 | PHASING | 1
17616 | JOINT,ELECTRICAL POWER CABLE | 11 KV;FILLED HEATSHRINK TRANSITION JOINT ;FROM 258 (0.4) SQ MM CU PLY CABLE TO 240 SQ MM AL XLPE CABLE;C/W CONNECTORS; | RAYCHEM | RAYCHEM (AUSTRALIA) PTY LTD | AUST-SQB-96 | PHASING | 1
17624 | JOINT,ELECTRICAL POWER CABLE | 11 KV;FOR 3 CORE 25 TO 185 SQ MM MAIN PLY CABLE TO 35 TO 95 SQ MM BRANCH XLPE CABLE;PARALLEL BRANCH JOINT;CU OR ALUM PVC OUTER BOX RESIN FILLED;C/W | SICAME | SICAME AUSTRALIA PTY LTD | WTH52462-70 | CURRENT | 1
17624 | JOINT,ELECTRICAL POWER CABLE | 11 KV;FOR 3 CORE 25 TO 185 SQ MM MAIN PLY CABLE TO 35 TO 95 SQ MM BRANCH XLPE CABLE;PARALLEL BRANCH JOINT;CU OR ALUM PVC OUTER BOX RESIN FILLED;C/W | ALSTOM | ALSTOM GRID AUSTRALIA LIMITED | 8AE5500-010 | CURRENT | 2
17624 | JOINT,ELECTRICAL POWER CABLE | 11 KV;FOR 3 CORE 25 TO 185 SQ MM MAIN PLY CABLE TO 35 TO 95 SQ MM BRANCH XLPE CABLE;PARALLEL BRANCH JOINT;CU OR ALUM PVC OUTER BOX RESIN FILLED;C/W | SICAME | SICAME AUSTRALIA PTY LTD | MIRP-17624 | CURRENT | 2
17625 | JOINT,ELECTRICAL POWER CABLE | 11 KV;FOR 3 CORE 161 TO 185 SQ MM MAIN PLY CU CABLE TO 240 SQ MM BRANCH XLPE ALUM CABLE;PARALLEL & PARALLEL BRANCH JOINT;PVC OUTER BOX RESIN FILLED;C/W | SICAME | SICAME AUSTRALIA PTY LTD | WTH52462-73 | CURRENT | 1
17625 | JOINT,ELECTRICAL POWER CABLE | 11 KV;FOR 3 CORE 161 TO 185 SQ MM MAIN PLY CU CABLE TO 240 SQ MM BRANCH XLPE ALUM CABLE;PARALLEL & PARALLEL BRANCH JOINT;PVC OUTER BOX RESIN FILLED;C/W | SICAME | SICAME AUSTRALIA PTY LTD | MIRP-17625 | CURRENT | 2
17625 | JOINT,ELECTRICAL POWER CABLE | 11 KV;FOR 3 CORE 161 TO 185 SQ MM MAIN PLY CU CABLE TO 240 SQ MM BRANCH XLPE ALUM CABLE;PARALLEL & PARALLEL BRANCH JOINT;PVC OUTER BOX RESIN FILLED;C/W | ALSTOM | ALSTOM GRID AUSTRALIA LIMITED | 8AE5500-040 | CURRENT | 2
17626 | JOINT,ELECTRICAL POWER CABLE | 11 KV;FOR 3 CORE 258 (0.4 IN SQ) TO 300 SQ MM MAIN ALUM PLY CABLE TO 240 SQ MM BRANCH XLPE ALUM CABLE;PARALLEL BRANCH JOINT;PVC OUTER BOX RESIN FILLED;C/W | SICAME | SICAME AUSTRALIA PTY LTD | WTH52462-64 | CURRENT | 1
17626 | JOINT,ELECTRICAL POWER CABLE | 11 KV;FOR 3 CORE 258 (0.4 IN SQ) TO 300 SQ MM MAIN ALUM PLY CABLE TO 240 SQ MM BRANCH XLPE ALUM CABLE;PARALLEL BRANCH JOINT;PVC OUTER BOX RESIN FILLED;C/W | ALSTOM | ALSTOM GRID AUSTRALIA LIMITED | 8AE5500-030 | CURRENT | 2
17626 | JOINT,ELECTRICAL POWER CABLE | 11 KV;FOR 3 CORE 258 (0.4 IN SQ) TO 300 SQ MM MAIN ALUM PLY CABLE TO 240 SQ MM BRANCH XLPE ALUM CABLE;PARALLEL BRANCH JOINT;PVC OUTER BOX RESIN FILLED;C/W | SICAME | SICAME AUSTRALIA PTY LTD | MIRP-17626 | CURRENT | 2
17627 | JOINT,ELECTRICAL POWER CABLE | 11 KV;FOR 3 CORE 35 TO 185 SQ MM MAIN XLPE CABLE 35 TO 185 SQ MM,BRANCH XLPE CABLE PARALLEL & PARALLEL BRANCH JOINT; CU & ALUM PVC OUTER BOX RESIN FILLED;C/W | SICAME | SICAME AUSTRALIA PTY LTD | WTH52462-62A | CURRENT | 1
17627 | JOINT,ELECTRICAL POWER CABLE | 11 KV;FOR 3 CORE 35 TO 185 SQ MM MAIN XLPE CABLE 35 TO 185 SQ MM,BRANCH XLPE CABLE PARALLEL & PARALLEL BRANCH JOINT; CU & ALUM PVC OUTER BOX RESIN FILLED;C/W | SICAME | SICAME AUSTRALIA PTY LTD | MIRP-17627 | CURRENT | 2
17627 | JOINT,ELECTRICAL POWER CABLE | 11 KV;FOR 3 CORE 35 TO 185 SQ MM MAIN XLPE CABLE 35 TO 185 SQ MM,BRANCH XLPE CABLE PARALLEL & PARALLEL BRANCH JOINT; CU & ALUM PVC OUTER BOX RESIN FILLED;C/W | ALSTOM | ALSTOM GRID AUSTRALIA LIMITED | 8AE5500-020 | CURRENT | 2
17628 | JOINT,ELECTRICAL POWER CABLE | 11 KV;FOR 3 CORE 240 SQ MM XLPE MAIN CABLE TO 240 SQ MM XLPE BRANCH CABLE; PARALLEL AND PARALLEL BRANCH CU OR ALUM CABLE;PVC OUTER BOX RESIN FILLED; | SICAME | SICAME AUSTRALIA PTY LTD | WTH52462-62 | CURRENT | 1
17628 | JOINT,ELECTRICAL POWER CABLE | 11 KV;FOR 3 CORE 240 SQ MM XLPE MAIN CABLE TO 240 SQ MM XLPE BRANCH CABLE; PARALLEL AND PARALLEL BRANCH CU OR ALUM CABLE;PVC OUTER BOX RESIN FILLED; | SICAME | SICAME AUSTRALIA PTY LTD | MIRP-17628 | CURRENT | 2
17628 | JOINT,ELECTRICAL POWER CABLE | 11 KV;FOR 3 CORE 240 SQ MM XLPE MAIN CABLE TO 240 SQ MM XLPE BRANCH CABLE; PARALLEL AND PARALLEL BRANCH CU OR ALUM CABLE;PVC OUTER BOX RESIN FILLED; | ALSTOM | ALSTOM GRID AUSTRALIA LIMITED | 8AE5500-050 | CURRENT | 2
17631 | TERMINAL,LUG | EYE TYPE;BI-METAL CRIMP CONNECTION FOR 210 SQ MM 19/3.75 MM STRANDED (PLUTO) CONDUCTOR;M12 STUD SIZE;PACK OF 50; WEIGHT OF PACK 14.25 KG; | TYCO | TYCO | BG210M12/1 | CURRENT | 1
17631 | TERMINAL,LUG | EYE TYPE;BI-METAL CRIMP CONNECTION FOR 210 SQ MM 19/3.75 MM STRANDED (PLUTO) CONDUCTOR;M12 STUD SIZE;PACK OF 50; WEIGHT OF PACK 14.25 KG; | PLP AUST | PREFORMED LINE PRODUCTS (AUST) | EPTB-PLUTO-28.5AF-M12 | CURRENT | 2
17632 | RELAY,CURRENT DIFFERENTIAL | 110 V DC;1 AMP; | SIEMENS | SIEMENS LTD | 7SD5111-4CA02-OCAO | PURCHASE AS REQUIRED | 1
17633 | TRANSFORMER,DISTRIBUTION | 33 KV;315 KVA;3 PHASE;CABLE BOX GROUND MTG;BSH HV 180 LV BSH;MINERAL OIL INSULATED;ONAN;DZNO;7 TAP POSITIONS; 33 KV/433-250 V;LOCAL SUPPLY FOR | TYREE | TYREE INDUSTRIES PL MITTAGONG NSW | 315 KVA | PHASING | 1
17634 | FUSE ELEMENT,ELEC | 30 AMP;36 KV;DROPOUT ELEMENT TYPE 'E' (VERY SLOW ACTING);TYPE SMD-20,S & C CAT NO. 614030;FOR U/W SMD-20 DROPOUT UNIT; PACK OF 30; | S & C |  | 614030 | MAINTENANCE STOCK | 1
17635 | BIT,AUGER | Impact, 16mm Dia, 225mm OAL, Steel, Ring Twist Pattern, 11mm Hex Shank, Quick Release | LEGEND | LEGEND POWER SYSTEMS | MSS-0058S | CURRENT | 1
17635 | BIT,AUGER | Impact, 16mm Dia, 225mm OAL, Steel, Ring Twist Pattern, 11mm Hex Shank, Quick Release | SPECFORC | SPECIALISED FORCE | STMSF816X225 | CURRENT | 2
17636 | TRANSFORMER,DISTRIBUTION | 11 KV;500 KVA;3 PHASE;PADMOUNT;HV;HAZ 180 LV BSH;MINERAL OIL INSULATED;ONAN; DYN 11;3CR12 CUBICLE;7 TAP POSITIONS; C/W ABB SDAF3 NON-EXT HV RMU & WEBER LV | ABB | ABB FAN PTY LTD | 500 KVA | PURCHASE AS REQUIRED | 1
17639 | RELAY,CURRENT DIFFERENTIAL | 110 V DC;5 AMP; | SIEMENS | SIEMENS LTD | 7SD5115-4CA02-OCAO | PURCHASE AS REQUIRED | 1
17641 | LABEL | SUPER VINYL V-90,YELLOW BACKGROUND;WHITE MATT (PERMANENT) 160 GSM;LEGEND-METER VOLTAGE PHASE SEQUENCE CORRECTED AT METER;BLACK PRINT;70 MM LG,25 MM W;BACK | ARTCRAFT | ARTCRAFT PTY LTD | SE02595-Q | CURRENT | 1
17641 | LABEL | SUPER VINYL V-90,YELLOW BACKGROUND;WHITE MATT (PERMANENT) 160 GSM;LEGEND-METER VOLTAGE PHASE SEQUENCE CORRECTED AT METER;BLACK PRINT;70 MM LG,25 MM W;BACK | CUTLER | CUTLER BRANDS PTY LTD | ENERGE-17641 | CURRENT | 2
17642 | DIE,CRIMPING TOOL | STEEL;HEX ;24.2 MM AF;FOR ALUMINIUM BASED SLEEVES;U/W UTILUX COMPRESSION TOOL NO.38A OR EQUIV; | TEN | THE ENERGY NETWORK | K12-24.2-AL | PURCHASE AS REQUIRED | 1
17642 | DIE,CRIMPING TOOL | STEEL;HEX ;24.2 MM AF;FOR ALUMINIUM BASED SLEEVES;U/W UTILUX COMPRESSION TOOL NO.38A OR EQUIV; | DULMISON | DULMISON (AUST) PTY LTD | 38-242 AL/1 | PURCHASE AS REQUIRED | 2
17643 | DIE,CRIMPING TOOL | STEEL;INDENT 18;TO SUIT 185 SQ MM SOLID ALUMINIUM 90 DEG SECTOR CRIMP LUG; U/W UTILUX COMPRESSION TOOL NO.38A OR EQUIV;(REFER TO STOCK CODE 02151 FOR | LEGEND | LEGEND POWER SYSTEMS | HT130-A18INDENT | CURRENT | 1
17643 | DIE,CRIMPING TOOL | STEEL;INDENT 18;TO SUIT 185 SQ MM SOLID ALUMINIUM 90 DEG SECTOR CRIMP LUG; U/W UTILUX COMPRESSION TOOL NO.38A OR EQUIV;(REFER TO STOCK CODE 02151 FOR | UTILUX |  | 14 NEST & 18 INDENT | CURRENT | 2
17644 | CONNECTOR,BUSBAR | 27 MM OD TUBE FLAT;TERMINAL PALM UNDRILLED;PACK OF 1; | PLP AUST | PREFORMED LINE PRODUCTS (AUST) | D-CS27MU | PURCHASE AS REQUIRED | 1
17644 | CONNECTOR,BUSBAR | 27 MM OD TUBE FLAT;TERMINAL PALM UNDRILLED;PACK OF 1; | HYLEC | HYLEC PTY LTD | CCS27B | PURCHASE AS REQUIRED | 2
17645 | JOINT,ELECTRICAL POWER CABLE | 11 KV;FILLED HEATSHRINK TRANSITION JOINT ;FROM 300 SQ MM AL PLY CABLE TO 240 SQ MM AL XLPE CABLE;C/W CONNECTORS; | RAYCHEM | RAYCHEM (AUSTRALIA) PTY LTD | AUST-SQB-98 | PHASING | 1
17647 | JOINT,ELECTRICAL POWER CABLE | 11 KV;HEATSHRINK JOINT;FROM 35 SQ MM AL TO 95 SQ MM AL XLPE CABLES;C/W CONNECTORS; | RAYCHEM | RAYCHEM (AUSTRALIA) PTY LTD | AUST-SQB-66 | PHASING | 1
17649 | JOINT,ELECTRICAL POWER CABLE | 11 KV;HEATSHRINK JOINT;FROM 95 SQ MM AL TO 240 SQ MM AL XLPE CABLES,C/W CONNECTO CONNECTORS; | RAYCHEM | RAYCHEM (AUSTRALIA) PTY LTD | AUST-SQB-9 | PHASING | 1
17650 | JOINT,ELECTRICAL POWER CABLE | 11 KV;HEATSHRINK JOINT;240 SQ MM AL TO 240 SQ MM AL XLPE CABLES;C/W CONNECTORS; REFER SC16478 FOR RESIN; | RAYCHEM | RAYCHEM (AUSTRALIA) PTY LTD | AUST-SQB-18 | STRATEGIC SPARE | 1
17651 | CONNECTOR,BUSBAR | 48 MM OD TUBE TO FLAT;TERMINAL PALM UNDRILLED;PACK OF 1; | PLP AUST | PREFORMED LINE PRODUCTS (AUST) | D-CS48MU | PURCHASE AS REQUIRED | 1
17651 | CONNECTOR,BUSBAR | 48 MM OD TUBE TO FLAT;TERMINAL PALM UNDRILLED;PACK OF 1; | HYLEC | HYLEC PTY LTD | CCS48B | PURCHASE AS REQUIRED | 2
17652 | REACTOR | NEUTRAL EARTHING;50.93 MH,16 OHM;50 HZ 36 KV;1 PHASE;1 KA FOR 3 SEC;PEDESTAL POST INSULATOR MTG;AIR INSULATED;OUTDOOR ;SUPPLIED WITHOUT INSULATORS;REPLACED BY | TRENCH |  | 50.93 MH | PHASING | 1
17654 | TERMINATION,ELECTRICAL POWER CABLE | 11 KV;INDOOR;3 PHASE;FOR 35 SQ MM AL XLPE CABLE;HEATSHRINK;MIN 550 TAILS;U/W STOCK CODE 17660; | RAYCHEM | RAYCHEM (AUSTRALIA) PTY LTD | AUST-SQB-73 | CURRENT | 1
17655 | TERMINATION,ELECTRICAL POWER CABLE | 11 KV;INDOOR;3 PHASE;FOR 95 SQ MM AL XLPE CABLE;HEATSHRINK;MIN 600 TAILS;U/W STOCK CODE 17661; | RAYCHEM | RAYCHEM (AUSTRALIA) PTY LTD | AUST-SQB-74 | CURRENT | 1
17656 | TERMINATION,ELECTRICAL POWER CABLE | 11 KV;INDOOR;3 PHASE;FOR 240 SQ MM AL XLPE CABLE;HEATSHRINK;MIN 650 TAILS; U/W STOCK CODE 17631 | RAYCHEM | RAYCHEM (AUSTRALIA) PTY LTD | AUST-SQB-75 | MAINTENANCE STOCK | 1
17657 | TERMINATION,ELECTRICAL POWER CABLE | 11 KV;INDOOR;3 PHASE;FOR 35 SQ MM AL XLPE CABLE;HEATSHRINK;MIN 1200 TAILS;U/W STOCK CODE 17660; | RAYCHEM | RAYCHEM (AUSTRALIA) PTY LTD | AUST-SQB-58 | CURRENT | 1
17658 | TERMINATION,ELECTRICAL POWER CABLE | 11 KV;INDOOR;3 PHASE;FOR 95 SQ MM AL XLPE CABLE;HEATSHRINK;MIN 1200 TAILS;U/W STOCK CODE 17661; | RAYCHEM | RAYCHEM (AUSTRALIA) PTY LTD | AUST-SQB-57 | CURRENT | 1
17659 | TERMINATION,ELECTRICAL POWER CABLE | 11 KV;INDOOR;3 PHASE;FOR 240 SQ MM AL XLPE CABLE;HEATSHRINK;MIN 1200 TAILS;U/W STOCK CODE 17662; | RAYCHEM | RAYCHEM (AUSTRALIA) PTY LTD | AUST-SQB-72 | PHASING | 1
17660 | TERMINAL,LUG | LONG BARREL,DRILLED PALM,M12,BI-METAL CRIMP TYPE;FOR 35 SQ MM AL COND; MIN 32 MM LG BARREL;PACK OF 40,PACK WEIGHT 2.00 KG;U/W SC17654 & SC17657; | TYCO | TYCO | AG35M12/1 | CURRENT | 1
17660 | TERMINAL,LUG | LONG BARREL,DRILLED PALM,M12,BI-METAL CRIMP TYPE;FOR 35 SQ MM AL COND; MIN 32 MM LG BARREL;PACK OF 40,PACK WEIGHT 2.00 KG;U/W SC17654 & SC17657; | PLP AUST | PREFORMED LINE PRODUCTS (AUST) | EPTB-35-9.0AF-M12 (32) | CURRENT | 2
17661 | TERMINAL,LUG | LONG BARREL,DRILLED PALM,M12,BI-METAL CRIMP TYPE;FOR 95 SQ MM AL COND; MIN 60 MM LG BARREL;PACK OF 3,PACK WEIGHT 1.00 KG;U/W SC17655 & SC17658; | LEGEND | LEGEND POWER SYSTEMS | BL95-12EX | CURRENT | 2
17661 | TERMINAL,LUG | LONG BARREL,DRILLED PALM,M12,BI-METAL CRIMP TYPE;FOR 95 SQ MM AL COND; MIN 60 MM LG BARREL;PACK OF 3,PACK WEIGHT 1.00 KG;U/W SC17655 & SC17658; | PLP AUST | PREFORMED LINE PRODUCTS (AUST) | EPTB-95-17.3AF-M12 (60) | CURRENT | 2
17661 | TERMINAL,LUG | LONG BARREL,DRILLED PALM,M12,BI-METAL CRIMP TYPE;FOR 95 SQ MM AL COND; MIN 60 MM LG BARREL;PACK OF 3,PACK WEIGHT 1.00 KG;U/W SC17655 & SC17658; | TECONN | TE CONNECTIVITY LTD | BG95M12/1 | CURRENT | 1
17666 | TERMINATION KIT,ELECTRICAL CABLE | Indoor, 11kV, 3 x Single Phase, for 630mm2 Cu Cond, Screened XLPE Cable, Heatshrink, Lugs available separately | RAYCHEM | RAYCHEM (AUSTRALIA) PTY LTD | EPKT-17E1XI-A-AMPC | MAINTENANCE STOCK | 1
17667 | TERMINATION,ELECTRICAL POWER CABLE | 11 KV;OUTDOOR KIT;3 X SINGLE PHASE;FOR 400 SQ MM COPPER COND;SCREENED PLYPVC CABLE;HEATSHRINK;C/W CRIMP LUGS; | RAYCHEM | RAYCHEM (AUSTRALIA) PTY LTD | AUST-SQB-34 | MAINTENANCE STOCK | 1
17668 | TERMINATION,ELECTRICAL POWER CABLE | 11 KV;OUTDOOR KIT;3 X SINGLE PHASE;FOR 630 SQ MM COPPER COND;SCREENED PLYPVC CABLE;HEATSHRINK;C/W CRIMP LUGS; | RAYCHEM | RAYCHEM (AUSTRALIA) PTY LTD | AUST-SQB-78 | PHASING | 1
17671 | TERMINATION,ELECTRICAL POWER CABLE | 11 KV;INDOOR KIT;3 PHASE;FOR 70 SQ MM CU COND;SCREENED PLYPVC CABLE;HEATSHRINK; U/W STOCK CODE 17701; | RAYCHEM | RAYCHEM (AUSTRALIA) PTY LTD | AUST-SQB-68 | PHASING | 1
17672 | TERMINATION,ELECTRICAL POWER CABLE | 11 KV;INDOOR KIT;3 PHASE;95 SQ MM TO 185 SQ MM CU & AL COND;SCREENED PLYPVC CABLE ;HEATSHRINK;U/W STOCK CODE 17702,17703, 17704 & 17705; | RAYCHEM | RAYCHEM (AUSTRALIA) PTY LTD | AUST-SQB-42 | CURRENT | 1
17676 | TERMINATION,ELECTRICAL POWER CABLE | 11 KV;INDOOR KIT;3 PHASE;FOR 240 SQ MM TO 300 SQ MM CU & AL COND;SCREENED PLYPVC CABLE;HEATSHRINK;U/W STOCK CODE 17707 & 17708; | RAYCHEM | RAYCHEM (AUSTRALIA) PTY LTD | AUST-SQB-44 | CURRENT | 1
17700 | TERMINAL,LUG | LONG BARREL,DRILLED PALM,M12,CRIMP;FOR 25 SQ MM CU COND;PACK OF 3; PACK WEIGHT 0.5 KG;U/W SC17690 & SC17670; | LEGEND | LEGEND POWER SYSTEMS | CAL25LB-12EX | CURRENT | 1
17700 | TERMINAL,LUG | LONG BARREL,DRILLED PALM,M12,CRIMP;FOR 25 SQ MM CU COND;PACK OF 3; PACK WEIGHT 0.5 KG;U/W SC17690 & SC17670; | CABLACES | CABLACES | CAL25LB-12/EX | CURRENT | 2
17701 | TERMINAL,LUG | LONG BARREL,DRILLED PALM,M12,CRIMP TYPE; FOR 70 SQ MM CU COND;PACK OF 3;U/W STOCK CODE 17671 & 17691; | LEGEND | LEGEND POWER SYSTEMS | CAL70LB-12EX | CURRENT | 1
17701 | TERMINAL,LUG | LONG BARREL,DRILLED PALM,M12,CRIMP TYPE; FOR 70 SQ MM CU COND;PACK OF 3;U/W STOCK CODE 17671 & 17691; | CABLACES | CABLACES | AUST-SQB-126 | CURRENT | 2
17702 | TERMINAL,LUG | LONG BARREL,DRILLED PALM,M12,CRIMP TYPE; FOR 95 SQ MM CU COND;MIN 53 MM LG BARREL ;PACK OF 3; PACK WEIGHT 0.21 KG;U/W SC17672 & SC17692; | LEGEND | LEGEND POWER SYSTEMS | CAL95LB-12EX | CURRENT | 1
17702 | TERMINAL,LUG | LONG BARREL,DRILLED PALM,M12,CRIMP TYPE; FOR 95 SQ MM CU COND;MIN 53 MM LG BARREL ;PACK OF 3; PACK WEIGHT 0.21 KG;U/W SC17672 & SC17692; | CABLACES | CABLACES | CAL95LB-12/EX | CURRENT | 2
17703 | TERMINAL,LUG | LONG BARREL,DRILLED PALM,M12,BI-METAL CRIMP TYPE;FOR 150 SQ MM AL COND; MIN 60 MM LG BARREL;PACK OF 1,PACK WEIGHT 0.15 KG;U/W SC17672 & SC17692; | LEGEND | LEGEND POWER SYSTEMS | BL150-12EX | CURRENT | 2
17703 | TERMINAL,LUG | LONG BARREL,DRILLED PALM,M12,BI-METAL CRIMP TYPE;FOR 150 SQ MM AL COND; MIN 60 MM LG BARREL;PACK OF 1,PACK WEIGHT 0.15 KG;U/W SC17672 & SC17692; | PLP AUST | PREFORMED LINE PRODUCTS (AUST) | EPTB-150-22.0AF-M12 (60) | CURRENT | 2
17703 | TERMINAL,LUG | LONG BARREL,DRILLED PALM,M12,BI-METAL CRIMP TYPE;FOR 150 SQ MM AL COND; MIN 60 MM LG BARREL;PACK OF 1,PACK WEIGHT 0.15 KG;U/W SC17672 & SC17692; | TECONN | TE CONNECTIVITY LTD | BG150M12/1 | CURRENT | 1
17705 | TERMINAL,LUG | LONG BARREL,DRILLED PALM,M12,CRIMP TYPE; FOR 185 SQ MM CU COND;MIN 64 MM LG BARREL;PACK OF 3; PACK WEIGHT 1.75 KG; U/W SC17672 & SC17692; | LEGEND | LEGEND POWER SYSTEMS | CAL185LB-12EX | CURRENT | 1
17705 | TERMINAL,LUG | LONG BARREL,DRILLED PALM,M12,CRIMP TYPE; FOR 185 SQ MM CU COND;MIN 64 MM LG BARREL;PACK OF 3; PACK WEIGHT 1.75 KG; U/W SC17672 & SC17692; | CABLACES | CABLACES | CAL185LB-12/EX | CURRENT | 2
17706 | TERMINAL,LUG | LONG BARREL,DRILLED PALM,M12,CRIMP TYPE; FOR 240 SQ MM CU COND;MIN 80 MM LG BARREL;PACK OF 3; PACK WEIGHT 1.7 KG; U/W SC17676 & SC17696; | LEGEND | LEGEND POWER SYSTEMS | CAL240LB-12EX | CURRENT | 1
17706 | TERMINAL,LUG | LONG BARREL,DRILLED PALM,M12,CRIMP TYPE; FOR 240 SQ MM CU COND;MIN 80 MM LG BARREL;PACK OF 3; PACK WEIGHT 1.7 KG; U/W SC17676 & SC17696; | CABLACES | CABLACES | CAL240LB-12/EX | CURRENT | 2
17708 | TERMINAL,LUG | LONG BARREL,DRILLED PALM,M12,CRIMP TYPE; FOR 300 SQ MM CU COND;MIN 90 MM LG BARREL;PACK OF 3;PACK WEIGHT 2.KG; SC17676 & SC17696; | LEGEND | LEGEND POWER SYSTEMS | CAL300LB-12EX | CURRENT | 1
17708 | TERMINAL,LUG | LONG BARREL,DRILLED PALM,M12,CRIMP TYPE; FOR 300 SQ MM CU COND;MIN 90 MM LG BARREL;PACK OF 3;PACK WEIGHT 2.KG; SC17676 & SC17696; | CABLACES | CABLACES | CAL300LB-12/EX | CURRENT | 2
17709 | TERMINAL,LUG | LONG BARREL,DRILLED PALM,M12,CRIMP TYPE; FOR 400 SQ MM CU COND;MIN 100 MM LG BARREL;PACK OF 3; PACK WEIGHT 0.38 KG; U/W SC17689 & SC17699; | LEGEND | LEGEND POWER SYSTEMS | CAL400LB-12EX | CURRENT | 1
17709 | TERMINAL,LUG | LONG BARREL,DRILLED PALM,M12,CRIMP TYPE; FOR 400 SQ MM CU COND;MIN 100 MM LG BARREL;PACK OF 3; PACK WEIGHT 0.38 KG; U/W SC17689 & SC17699; | CABLACES | CABLACES | CAL400LB-12/EX | CURRENT | 2
17709 | TERMINAL,LUG | LONG BARREL,DRILLED PALM,M12,CRIMP TYPE; FOR 400 SQ MM CU COND;MIN 100 MM LG BARREL;PACK OF 3; PACK WEIGHT 0.38 KG; U/W SC17689 & SC17699; | DULMISON | DULMISON (AUST) PTY LTD | AUST-SQB-134 | CURRENT | 2
17711 | JOINT,ELECTRICAL POWER CABLE | LV;HEATSHRINK;STRAIGHT JOINT;TO SUIT 240 SQ MM 4 CORE OR 3 CORE NS XLPE CABLE TO 240 SQ MM 4 CORE XLPE CABLE; C/W FERRULES;PACK OF 1,PACK WEIGHT | TECONN | TE CONNECTIVITY LTD | AUST-SQB82 | CURRENT | 1
17714 | JOINT,ELECTRICAL POWER CABLE | LV;HEATSHRINK;PARALLEL BRANCH (SERVICE) JOINT;750 MM LG;REINFORCED WRAP AROUND SLEEVE;TO SUIT 3.5 CORE PLY CABLE,70-185 SQ MM CU COND;4-70 SQ MM TEE;C/W RING | TECONN | TE CONNECTIVITY LTD | AUST-SQB24 | CURRENT | 1
17715 | JOINT,ELECTRICAL POWER CABLE | LV, Heatshrink, Service Tee Joint, Suit 4 Core 120-240mm2 XLPE Insulated Main Cable to 4 Core 16 - 70mm2 XLPE Insulated Service Cable | TECONN | TE CONNECTIVITY LTD | AUST-SQB135 | CURRENT | 1
17718 | CLEVIS,TONGUE | STEEL,FORGED;GALV,HOT DIPPED;120 KN; Y TONGUE;C/W CLEVIS PIN & HUMPBACK SPLIT PIN (HP/A);BAGS OF 10;PROJECT USAGE; | PLP |  | CTY-160-120-2 | STRATEGIC SPARE | 1
17727 | CIRCUIT BREAKER | OUTDOOR;ALSTOM OX 36;36 KV;3 PHASE; 2000 AMP;25 KA BKG CAP;110 V DC SPRING CHRG MOTOR & CONTROL (TRIP & CLOSE); AS2006; | ALSTOM | ALSTOM GRID AUSTRALIA LIMITED | OX 36 2000 AMP 36 KV | PURCHASE AS REQUIRED | 1
17728 | CIRCUIT BREAKER | OUTDOOR;ALSTOM OX36;36 KV;3 PHASE; 1250 AMP;25 KA BKG CAP;110 V DC SPRING CHRG MOTOR & CONTROL (TRIP & CLOSE); AS2006; | ALSTOM | ALSTOM GRID AUSTRALIA LIMITED | OX36 1250 AMP | STRATEGIC SPARE | 1
17729 | CIRCUIT BREAKER | OUTDOOR;ALSTOM OX36;36 KV;3 PHASE; 2000 AMP;25 KA BKG CAP;240 V AC SPRING CHRG MOTOR;110 V DC CONTROL (TRIP & CLOSE);AS2006; | ALSTOM | ALSTOM GRID AUSTRALIA LIMITED | OX36 2000 AMP | STRATEGIC SPARE | 1
17730 | RING,DISCONNECT UNIT | 12 KV;3 PHASE;1 TEE-OFF;100 AMP NORM CURR;BUSBAR ASSEMBLY;400 AMP RATED CURR; AIR INSULATED;TO SUIT NEW FRONT ENTRY PMT;ABB FUSEBOARD,NO FAULT OR LOAD MAKE/ | ABB | ABB FAN PTY LTD | 12 KV FUSEBOARD | PURCHASE AS REQUIRED | 1
17731 | SIGN | LEGEND-AUTHORISED CONTRACTOR WORKING WITH ENERGEX (LOGO);MAGNETIC RUBBER; RETROREFLECTIVE;325 MM LG,210 MM W;FOR SAFETREE SIGN REFER STOCK CODE 17732; | CUTLER | CUTLER BRANDS PTY LTD | ENERGE-17731 | CURRENT | 1
17732 | SIGN | LEGEND-SAFETREE;MAGNETIC RUBBER; RETROREFLECTIVE;210 MM LG,185 MM W; U/W STOCK CODE 17731;PACK OF 100,PACK WEIGHT 2 KG;ISSUE AS PAIR; | LMI | LANGFORD METAL INDUSTRIES PTY LTD | ENIT180 | PURCHASE AS REQUIRED | 1
17732 | SIGN | LEGEND-SAFETREE;MAGNETIC RUBBER; RETROREFLECTIVE;210 MM LG,185 MM W; U/W STOCK CODE 17731;PACK OF 100,PACK WEIGHT 2 KG;ISSUE AS PAIR; | ARTCRAFT | ARTCRAFT PTY LTD | SE-013-99 | PURCHASE AS REQUIRED | 2
17733 | CLAMP,TERMINAL,ELECTRICAL CONNECTOR | INSULATION PIERCING;COPPER;6-50 SQ MM INSULATED;2 TAP;SUBMERSIBLE MULTIPLE SERVICE;1 PC TO LVABC;2 TAPS;2 SHEARHEAD BOLTS;PACK OF 12;NOTE:-THESE ITEMS ARE | SICAME | SICAME AUSTRALIA PTY LTD | MUC 12/650 | CURRENT | 1
17734 | CLAMP,TERMINAL,ELECTRICAL CONNECTOR | INSULATION PIERCING;COPPER;6-50 SQ MM INSULATED;4 TAP;SUBMERSIBLE MULTIPLE SERVICE;4 TAPS;4 SHEARHEAD BOLTS;PACK OF PACK OF 6;NOTE:-THESE ITEMS ARE ONLY TO | SICAME | SICAME AUSTRALIA PTY LTD | MUCI4/650 | CURRENT | 1
17736 | PIT,UTILITY | BLACK PLASTIC;320 MM W,530 MM D;5 KG;FOR CONCRETE LID REFER STOCK CODE 24074; PACK OF 10; | PLP AUST | PREFORMED LINE PRODUCTS (AUST) | NS-D14-140 | CURRENT | 1
17737 | JOINT,ELECTRICAL POWER CABLE | LV;SERVICE TEE JOINT;4 CORE XLPE CABLE 185 SQ MM AL,UP TO 2 X 16 SQ MM CU;RING TYPE INSULATION PIERCING CONNECTION;C/W MOULD & RESIN;SHELF LIFE = 2 YEARS; | DULMISON | DULMISON (AUST) PTY LTD | UST 4185240 | STRATEGIC SPARE | 1
17737 | JOINT,ELECTRICAL POWER CABLE | LV;SERVICE TEE JOINT;4 CORE XLPE CABLE 185 SQ MM AL,UP TO 2 X 16 SQ MM CU;RING TYPE INSULATION PIERCING CONNECTION;C/W MOULD & RESIN;SHELF LIFE = 2 YEARS; | UTILUX |  | H54404-Q/1 | STRATEGIC SPARE | 2
17738 | JOINT,ELECTRICAL POWER CABLE | LV,PARALLEL BRANCH MAINS JOINT;TO SUIT 4 CORE,185 SQ MM AL SOILD XLPE CABLE;C/W CONNECTORS & 2 BUCKETS OF RESIN & 1 BOX OF FITTINGS;PACK OF 3;SHELF LIFE=2 YEARS | THEWMCAN | TMAC THEW & MCCANN GROUP | PFIFSTER | MAINTENANCE STOCK | 2
17738 | JOINT,ELECTRICAL POWER CABLE | LV,PARALLEL BRANCH MAINS JOINT;TO SUIT 4 CORE,185 SQ MM AL SOILD XLPE CABLE;C/W CONNECTORS & 2 BUCKETS OF RESIN & 1 BOX OF FITTINGS;PACK OF 3;SHELF LIFE=2 YEARS | UTILUX |  | H54401-PG2/1 | MAINTENANCE STOCK | 1
17739 | FUSEHOLDER,BASE & CARRIER | 415V, 100A, Service Fuse, Back Wired, 100 x 44 x 90mm, 35mm2 Double Clear Terminal, suit Ferrule Cartridge 22.2mm, 57mm Lg, Contactors & Blades lightly | FLOWLINE | FLOWLINE INDUSTRIES PTY LTD | E1036/C | CURRENT | 1
17740 | TERMINAL STRIP,INSULATED | 5 HOLE METER LINK;NEUTRAL;REAR WIRING; 500 V,110 AMP; | FLOWLINE | FLOWLINE INDUSTRIES PTY LTD | ECV1000 | CURRENT | 1
17741 | CABLE,POWER,ELECTRICAL | 0.6/1 KV;185 SQ MM;SOLID SECTOR; ALUMINIUM CONDUCTOR;4 CORE XLPE INSULATED;REFER STOCK CODE 17745 FOR LUG ; | OLEX | OLEX AUSTRALIA PTY LTD | XDDS25UOO4CXAA | PURCHASE AS REQUIRED | 1
17742 | CABLE,POWER,ELECTRICAL | 0.6/1 KV;16 SQ MM;SOLID SECTOR;COPPER CONDUCTOR;2 CORE;XLPE INSULATED;MAINLY USED FOR STREET LIGHTING; | OLEX | OLEX AUSTRALIA PTY LTD | RP002CXAA | PURCHASE AS REQUIRED | 1
17744 | CONNECTOR,ELEC,PARALLEL COMPRESSION | COMPRESSION TYPE "C" CONNECTOR;16 SQ MM; | CABLACES | CABLACES | CAEC16 | CURRENT | 1
17745 | TERMINAL,LUG | DRILLED PALM,ALUMINIUM,CRIMP TYPE;FOR 185 SQ MM SOLID CONDUCTOR;12 MM PALM HOLE;PRE-FILLED WITH JOINTING COMPOUND; REFER STOCK CODE 17741 FOR CABLE;PACK OF | TECONN | TE CONNECTIVITY LTD | AGS4H185M12/1 | CURRENT | 1
17745 | TERMINAL,LUG | DRILLED PALM,ALUMINIUM,CRIMP TYPE;FOR 185 SQ MM SOLID CONDUCTOR;12 MM PALM HOLE;PRE-FILLED WITH JOINTING COMPOUND; REFER STOCK CODE 17741 FOR CABLE;PACK OF | LEGEND | LEGEND POWER SYSTEMS | ALS185/4-12 | CURRENT | 2
17745 | TERMINAL,LUG | DRILLED PALM,ALUMINIUM,CRIMP TYPE;FOR 185 SQ MM SOLID CONDUCTOR;12 MM PALM HOLE;PRE-FILLED WITH JOINTING COMPOUND; REFER STOCK CODE 17741 FOR CABLE;PACK OF | TYCO | TYCO | AGS4H185M12/1 | CURRENT | 2
17745 | TERMINAL,LUG | DRILLED PALM,ALUMINIUM,CRIMP TYPE;FOR 185 SQ MM SOLID CONDUCTOR;12 MM PALM HOLE;PRE-FILLED WITH JOINTING COMPOUND; REFER STOCK CODE 17741 FOR CABLE;PACK OF | CABLACES | CABLACES | ALS185/4-12 | CURRENT | 2
17746 | END CAP | HEATSHRINK CAP;FOR SEALING END OF INDIVIDUAL CORES OF 16 SQ MM,4 CORE CABLE ONLY;100 PER BAG, 800 PER BOX | LEGEND | LEGEND POWER SYSTEMS | SRE1-BLK | CURRENT | 2
17746 | END CAP | HEATSHRINK CAP;FOR SEALING END OF INDIVIDUAL CORES OF 16 SQ MM,4 CORE CABLE ONLY;100 PER BAG, 800 PER BOX | TECONN | TE CONNECTIVITY LTD | 102L011/S(S100) | CURRENT | 1
17755 | ENCLOSURE,ELECTRICAL BOX | FOR STREET LIGHT,C/W APPROVED 63 AMP 4P CONTACTOR;10 AMP CIRCUIT BREAKER & END CLAMP;PACK OF 1,PACK WEIGHT 1 KG; | FLOWLINE | FLOWLINE INDUSTRIES PTY LTD | ESQ17755 | CURRENT | 1
17756 | MODEM,FIBRE OPTIC | SYNCHRONOUS;FIBRE OPTIC;SINGLE CORE; RS232; | OPTICAL | OPTICAL SYSTEMS DESIGN | OSD136L (SINGLE CODE) | PURCHASE AS REQUIRED | 1
17758 | TERMINATION,ELECTRICAL POWER CABLE | 11 KV;OUTDOOR TERMINATION;3 PHASE;FOR 95 SQ MM ALUMINIUM XLPE CONDUCTOR; COLD SHRINK;800 MM LG; | 3M | 3M AUSTRALIA PTY LTD | EGX-95-OX | CURRENT | 1
17759 | TERMINATION,ELECTRICAL POWER CABLE | 11 KV;OUTDOOR TERMINATION;3 PHASE;FOR 240 SQ MM ALUMINIUM XLPE CONDUCTOR; COLD SHRINK;800 MM LG; | 3M | 3M AUSTRALIA PTY LTD | EGX-240-OX | CURRENT | 1
17760 | TERMINATION,ELECTRICAL POWER CABLE | 11 KV;PRESSURE RESISTANT OUTDOOR TERMINATION;3 PHASE;FOR 25 SQ MM COPPER CONDUCTOR SCREENED PLYSWS;COLD SHRINK; 800 MM LG; | 3M | 3M AUSTRALIA PTY LTD | EGX-OS-3-35-11 | CURRENT | 1
17762 | TERMINATION,ELECTRICAL POWER CABLE | 11 KV;PRESSURE RESISTANT OUTDOOR TERMINATION;3 PHASE;FOR 240 SQ MM & 300 SQ MM COPPER & ALUMINIUM CONDUCTOR SCREENED PLYSWS;COLD SHRINK;800 MM LG; | 3M | 3M AUSTRALIA PTY LTD | EGX-OS-3240/300 11 KV | PURCHASE AS REQUIRED | 1
17765 | SCREW,TAPPING,THREAD CUTTING | CHIP BOARD SCREW;GALVANISED;PHILLIPS DRIVE;8 G X 32 MM LG; | STATEWD | STATEWIDE FSTNERS & ENG SPLS PL | SCZ832 | CURRENT | 1
17767 | RELAY,OVERCURRENT AND EARTH FAULT | SEL 351;110 V DC;PACK OF 1; | SEL | SCHWEITZER ENGINEERING LABORATORIES INC. | 035161H4563XX1 | PHASING | 1
17769 | FERRULE,ELECTRICAL CONDUCTOR | CRIMP TYPE;COPPER;70 SQ MM CU PLY TO 70 SQ MM CU PLY LV;C/W CENTRE DIMPLE;PACK OF 4;U/W STOCK CODE 16456;CONTAINS 3 X 70 SQ MM & 1 X 35 SQ MM FERRULES; | TYCO | TYCO | AUST-SQB138 | CURRENT | 2
17769 | FERRULE,ELECTRICAL CONDUCTOR | CRIMP TYPE;COPPER;70 SQ MM CU PLY TO 70 SQ MM CU PLY LV;C/W CENTRE DIMPLE;PACK OF 4;U/W STOCK CODE 16456;CONTAINS 3 X 70 SQ MM & 1 X 35 SQ MM FERRULES; | PLP AUST | PREFORMED LINE PRODUCTS (AUST) | EPCJ-70-11.5AF+EPCJ-35-9.2AF | CURRENT | 2
17769 | FERRULE,ELECTRICAL CONDUCTOR | CRIMP TYPE;COPPER;70 SQ MM CU PLY TO 70 SQ MM CU PLY LV;C/W CENTRE DIMPLE;PACK OF 4;U/W STOCK CODE 16456;CONTAINS 3 X 70 SQ MM & 1 X 35 SQ MM FERRULES; | LEGEND | LEGEND POWER SYSTEMS | CAS70EX | CURRENT | 1
17770 | FERRULE,ELECTRICAL CONDUCTOR | CRIMP TYPE;COPPER;70 SQ MM CU PLYLV TO 185 SQ MM PLYLV;C/W CENTRE BARRIER;PACK OF 4;U/W STOCK CODE 16456;CONTAINS 3 X 70/185 FERRULES & 1 X 35/95 SQ MM | CABLACES | CABLACES | AUST-SQB-139 | CURRENT | 1
17772 | FERRULE,ELECTRICAL CONDUCTOR | CRIMP TYPE;COPPER;185 SQ MM CU PLYLV TO 185 SQ MM CU PLYLV;C/W CENTRE DIMPLE; PACK OF 1;U/W STOCK CODE 16456;CONTAINS 3 X 185 FERRULES & 1 X 95 FERRULE; | TYCO | TYCO | AUST-SQB141 | CURRENT | 2
17772 | FERRULE,ELECTRICAL CONDUCTOR | CRIMP TYPE;COPPER;185 SQ MM CU PLYLV TO 185 SQ MM CU PLYLV;C/W CENTRE DIMPLE; PACK OF 1;U/W STOCK CODE 16456;CONTAINS 3 X 185 FERRULES & 1 X 95 FERRULE; | LEGEND | LEGEND POWER SYSTEMS | CAS185EX | CURRENT | 1
17772 | FERRULE,ELECTRICAL CONDUCTOR | CRIMP TYPE;COPPER;185 SQ MM CU PLYLV TO 185 SQ MM CU PLYLV;C/W CENTRE DIMPLE; PACK OF 1;U/W STOCK CODE 16456;CONTAINS 3 X 185 FERRULES & 1 X 95 FERRULE; | UTILUX |  | AUST-SQB-141 | CURRENT | 5
17774 | JOINT,ELECTRICAL POWER CABLE | LV;TO SUIT 185/300 SQ MM PLY CABLE & 4 CORE 120/240 SQ MM AL XLPE CABLE; HEATSHRINK TRANSITION JOINT,1250 MM LG; REINFORCED WRAP AROUND SLEEVE; | RAYCHEM | RAYCHEM (AUSTRALIA) PTY LTD | AUST-SQB-14 | PHASING | 1
17779 | BATTERY,MONITOR SYSTEM | 20-150V DC, 110mA Nom, 55A Nom @110V, 48A @48V, 50A @30V, 400ms, 2.5kV for 1 Min, 96 x 96mm, 150mm D, w/o Comms | CIRCSOL | CIRCUIT SOLUTIONS PL | 100-0004 | CURRENT | 1
17779 | BATTERY,MONITOR SYSTEM | 20-150V DC, 110mA Nom, 55A Nom @110V, 48A @48V, 50A @30V, 400ms, 2.5kV for 1 Min, 96 x 96mm, 150mm D, w/o Comms | SURTEK | SURTEK PTY LTD | P9702B | CURRENT | 2
17781 | SEAL,ANTIPILFERAGE | POLYPROPYLENE;10.5 MM WIDE,10.5 MM LONG, 3.5 MM THICK;RED IN COLOUR;BAG OF 1000; | HARCOR | HARCOR SECURITY SEALS | HA03312 | CURRENT | 1
17782 | TRANSFORMER,POWER | 110/33/11 KV;120 MVA;3 PHASE;GROUND MTG; BSH HV 180 LV AIR;MINERAL OIL INSULATED; ODAF;YNYN OD 11;AS2374;ATTACHED RADIATORS;REFER PLANET FOR MORE DETAILS; | WILSONTR | WILSON POWER TRANSFORMER | 110/33/11 KV | PURCHASE AS REQUIRED | 1
17783 | TRANSFORMER,POWER | 110/33/11 KV;120 MVA;3 PHASE;GROUND MTG; BSH HV 180 LV AIR;MINERAL OIL INSULATED; ODAF;YNYN OD 11;AS2374;FREE STANDING RADIATORS;REFER PLANET FOR MORE DETAILS; | WILSONTR | WILSON POWER TRANSFORMER | 120 MVA | PHASING | 1
17784 | INSULATION SLEEVING,ELECTRICAL | RAYSULATE ETHYLENE-PROPYLENE POLYMER; HEATSHRINKABLE;50 MM MIN ID EXP,20 MM MIN MAX ID RECOVERED;2.5 MM MIN THK RECOVERED;15 M ROLLPACK WEIGHT 7 KG; | LEGEND | LEGEND POWER SYSTEMS | BBTH50/20 | CURRENT | 2
17784 | INSULATION SLEEVING,ELECTRICAL | RAYSULATE ETHYLENE-PROPYLENE POLYMER; HEATSHRINKABLE;50 MM MIN ID EXP,20 MM MIN MAX ID RECOVERED;2.5 MM MIN THK RECOVERED;15 M ROLLPACK WEIGHT 7 KG; | TECONN | TE CONNECTIVITY LTD | BPTM-50/20-A/U-4(S30) | CURRENT | 1
17785 | SIGN | ATTENTION EQUIPMENT AT RISK;PLASTIC; ACCESS RESTRICTIONS APPLY AT SITE; RETROFLECTIVE,SCREEN PRINTED; PACK OF 1; | ARTCRAFT | ARTCRAFT PTY LTD | SE01752-Q | PURCHASE AS REQUIRED | 1
17785 | SIGN | ATTENTION EQUIPMENT AT RISK;PLASTIC; ACCESS RESTRICTIONS APPLY AT SITE; RETROFLECTIVE,SCREEN PRINTED; PACK OF 1; | ENERGEX | ENERGEX | EN | PURCHASE AS REQUIRED | 2
17787 | STRAINER,WASTE DRAIN | CAST ALUMINIUM;330 MM X 330 MM;TO SUIT STOCK CODE 15544; | EVERHARD |  | 84845 | CURRENT | 1
17788 | RELAY,OVERCURRENT AND EARTH FAULT | SEL 351;110 V DC;VERTICAL MOUNT; PACK OF 1; | SEL | SCHWEITZER ENGINEERING LABORATORIES INC. | 035111V4253XX1 | STRATEGIC SPARE | 1
17789 | CORD,ELECTRICAL | 300 MM LG,TERMINATED AT EACH END WITH 9 PIN & 25 PIN CONNECTOR;FOR SEL 351 RELAY TO OSD136 MODEM,AS PER SPEC; | MILSPEC | MIL-SPEC AUSTRALIA (MSA) | CA333 | CURRENT | 1
17791 | EARTHING EQUIPMENT | PORTABLE;OUTDOOR;TRANSMISSION TOWER; 110-132 KV;SINGLE PHASE EARTH;C/W BAYONET STYLE PHASE CLAMP;2-30 MM RANGE; CU LEAD 5 M X 50 SQ MM;RATING OUTDOOR | PENTA | PENTA AUST (TMAC THEW & MCCANN/HYLEC) | PA01189 | PURCHASE AS REQUIRED | 1
17791 | EARTHING EQUIPMENT | PORTABLE;OUTDOOR;TRANSMISSION TOWER; 110-132 KV;SINGLE PHASE EARTH;C/W BAYONET STYLE PHASE CLAMP;2-30 MM RANGE; CU LEAD 5 M X 50 SQ MM;RATING OUTDOOR | THEWMCAN | TMAC THEW & MCCANN GROUP | 17791 | PURCHASE AS REQUIRED | 2
17791 | EARTHING EQUIPMENT | PORTABLE;OUTDOOR;TRANSMISSION TOWER; 110-132 KV;SINGLE PHASE EARTH;C/W BAYONET STYLE PHASE CLAMP;2-30 MM RANGE; CU LEAD 5 M X 50 SQ MM;RATING OUTDOOR | HAYMANS | HAYMANS ELECTRICAL | T&MHR0S1C5.0***TB | PURCHASE AS REQUIRED | 2
17791 | EARTHING EQUIPMENT | PORTABLE;OUTDOOR;TRANSMISSION TOWER; 110-132 KV;SINGLE PHASE EARTH;C/W BAYONET STYLE PHASE CLAMP;2-30 MM RANGE; CU LEAD 5 M X 50 SQ MM;RATING OUTDOOR | THEWMCAN | TMAC THEW & MCCANN GROUP | R14J306 | PURCHASE AS REQUIRED | 2
17792 | RELAY,ELECTROMAGNETIC | 110 V DC COIL;10 NO SR CONT;1 HR FLAG; SIZE 2 MODULAR CASE;IEC 255; | RMS | RELAY MONITORING SYSTEMS PL | 2HSM512B2-D-10M0B-2M28-S1 | CURRENT | 1
17794 | CLAMP,STRAIN | ABC CABLE;FULLY SUPPORTED;4 X 10-35 SQ MM;"SAFE LOAD UP TO 2.25 KN"; PACK OF 25,PACK WEIGHT 13.5 KG; | PLP AUST | PREFORMED LINE PRODUCTS (AUST) | LP0122 | CURRENT | 1
17794 | CLAMP,STRAIN | ABC CABLE;FULLY SUPPORTED;4 X 10-35 SQ MM;"SAFE LOAD UP TO 2.25 KN"; PACK OF 25,PACK WEIGHT 13.5 KG; | PLP AUST | PREFORMED LINE PRODUCTS (AUST) | BCST-4035-3GA | CURRENT | 1
17794 | CLAMP,STRAIN | ABC CABLE;FULLY SUPPORTED;4 X 10-35 SQ MM;"SAFE LOAD UP TO 2.25 KN"; PACK OF 25,PACK WEIGHT 13.5 KG; | SICAME | SICAME AUSTRALIA PTY LTD | PA2535 | CURRENT | 2
17795 | CAPACITOR SHUNT INSTALLATION. | 12 KV;3 PHASE;50 HZ;5.4 MVAR@11.5 KV; CUBICLE OUTDOOR;C/W FIXED CIRCUIT BREAKER;C/W AF BLOCKING FILTER & 0.120 MILLI INRUSH LIMITING REACTORS;110 DC | DRAWING | DRAWING NO | ERGON SSP747 QUOTE 0107 | PURCHASE AS REQUIRED | 1
17796 | CAPACITOR SHUNT INSTALLATION. | 12 KV;3 PHASE;50 HZ;5.4 MVAR@11.5 KV; CUBICLE OUTDOOR;C/W FIXED CIRCUIT BREAKER;C/W RELAY PROTECTION;110 V DC, C/W AF BLOCKING FILTER,NO INRUSH REACTOR | ENERGEX | ENERGEX | 3 PHASE | PURCHASE AS REQUIRED | 1
17799 | TIE,CONDUCTOR | SPIRAL;PVC,HIGH IMPACT,UV RESISTANT; 18.3 MM TO 22.4 MM DIA,CCT CONDUCTOR; ATTACHMENT TO INTERMEDIATE STRUCTURES; SIDE TIE;PACK OF 20,PACK WEIGHT 8 KG; | PLP AUST | PREFORMED LINE PRODUCTS (AUST) | D-PST18307G | CURRENT | 2
17799 | TIE,CONDUCTOR | SPIRAL;PVC,HIGH IMPACT,UV RESISTANT; 18.3 MM TO 22.4 MM DIA,CCT CONDUCTOR; ATTACHMENT TO INTERMEDIATE STRUCTURES; SIDE TIE;PACK OF 20,PACK WEIGHT 8 KG; | MACLEAN | MACLEAN POWER PL - E15128 | ST-CCT80-76 | CURRENT | 2
17799 | TIE,CONDUCTOR | SPIRAL;PVC,HIGH IMPACT,UV RESISTANT; 18.3 MM TO 22.4 MM DIA,CCT CONDUCTOR; ATTACHMENT TO INTERMEDIATE STRUCTURES; SIDE TIE;PACK OF 20,PACK WEIGHT 8 KG; | TECONN | TE CONNECTIVITY LTD | PTST-1857/73 | CURRENT | 1
17800 | KIT,LIGHTNING OVERVOLTAGE | SURGE ARRESTER VARIGAP;FOR 11 KV,80-120 SQ MM CCT;CONDUCTOR STRAIN/TERMINATION STRUCTURE;CONSISTING OF SURGE ARRESTER, C/W EARTH LEAD DISCONNECT;2 X 10 SQ MM | DULMISON | DULMISON (AUST) PTY LTD | CCUHG11120T | PHASING | 1
17803 | TIE,CONDUCTOR | SPIRAL;PVC,HIGH IMPACT,UV RESISTANT; 18.3 MM TO 22.4 MM DIA,CCT CONDUCTOR; ATTACHMENT TO INTERMEDIATE STRUCTURES, TOP TIE;PACK OF 40,PACK WEIGHT 8 KG; | MACLEAN | MACLEAN POWER PL - E15128 | DT-CCT80-76 | CURRENT | 2
17803 | TIE,CONDUCTOR | SPIRAL;PVC,HIGH IMPACT,UV RESISTANT; 18.3 MM TO 22.4 MM DIA,CCT CONDUCTOR; ATTACHMENT TO INTERMEDIATE STRUCTURES, TOP TIE;PACK OF 40,PACK WEIGHT 8 KG; | PLP AUST | PREFORMED LINE PRODUCTS (AUST) | D-PTT18307G | CURRENT | 2
17803 | TIE,CONDUCTOR | SPIRAL;PVC,HIGH IMPACT,UV RESISTANT; 18.3 MM TO 22.4 MM DIA,CCT CONDUCTOR; ATTACHMENT TO INTERMEDIATE STRUCTURES, TOP TIE;PACK OF 40,PACK WEIGHT 8 KG; | TECONN | TE CONNECTIVITY LTD | PTT-1857/73 | CURRENT | 1
17804 | KIT,LIGHTNING OVERVOLTAGE | SURGE ARRESTER VARIGAP;FOR 11 KV,80-120 SQ MM CCT;CONDUCTOR INTERMEDIATE STRUCTURE;CONSISTING OF SURGE ARRESTER, C/W EARTH LEAD DISCONNECT,2 X 10 SQ MM | DULMISON | DULMISON (AUST) PTY LTD | CCUHG11120S | PHASING | 1
17814 | JOINT,ELECTRICAL POWER CABLE | 11 KV;FILLED HEATSHRINK TRANSITION JOINT ;FROM 120 SQ MM AL PLY CABLE TO 240 SQ MM AL XLPE CABLE;C/W CONNECTORS; | RAYCHEM | RAYCHEM (AUSTRALIA) PTY LTD | AUST-SQB-144 | STRATEGIC SPARE | 1
17815 | TUBE,METALLIC | BUSBAR;ALUMINIUM GDE 6101-T6; ROUND CROSS-SECTION SHAPE;10 M LG; 100 MM OD;4 MM WALL THK;MILL FINISH; | CAPRAL | CAPRAL ALUMINIUM CENTRE | E40579MF01 | CURRENT | 1
17817 | RELAY,OVERCURRENT AND EARTH FAULT | SEL 351;30 V DC;HORIZONTAL MOUNT; PACK OF 1; | SEL | SCHWEITZER ENGINEERING LABORATORIES INC. | 035161H2561XX1 | PHASING | 1
17818 | RELAY,OVERCURRENT AND EARTH FAULT | SEL 351;30 V DC;VERTICAL MOUNT; PACK OF 1; | SEL | SCHWEITZER ENGINEERING LABORATORIES INC. | 03516142561XX1 | STRATEGIC SPARE | 1
17819 | CUBICLE,ELECTRICAL EQUIPMENT. | 36/12 KV;3 PHASE;800 AMP;50 HZ;O/D CUBICLE;MODULAR SUBSTN TRANSITION KIOSK;C/W STD KIOSK CONNECTIONS;36 KV SIDE,70 KV RMS;170 KV BIL;SH TIME CURR | ENERGEX | ENERGEX | ENERKIOSK 1 | PURCHASE AS REQUIRED | 1
17820 | CUBICLE,ELECTRICAL EQUIPMENT. | 36/12 KV;3 PHASE;800 AMP;50 HZ;O/D CUBICLE;MODULAR SUBSTN TRANSITION KIOSK;C/W NON-STD KIOSK CONNECTION;36 KV SIDE,70 KV RMS;170 KV BIL;SH TIME CURR | ENERGEX | ENERGEX | ENERKIOSK 2 | PURCHASE AS REQUIRED | 1
17821 | CUBICLE,ELECTRICAL EQUIPMENT. | 36 KV;3 PHASE; 800 AMP; FUSE UNIT;50 HZ; O/D CUBICLE;MODULAR SUBSTN TRANSITION KIOSK;C/W NON-STD KIOSK CONNECTIONS; 36 KV ONLY;70 KV RMS;170 KV BIL;SH TIME | ENERGEX | ENERGEX | ENERKIOSK 3 | PURCHASE AS REQUIRED | 1
17825 | SEALING COMPOUND | SILICONE BASE;WHITE;PAINTABLE 3 IN 1; CARTON OF 12; | ATOMSUPP | ATOM SUPPLY | 60015119 | CURRENT | 1
17825 | SEALING COMPOUND | SILICONE BASE;WHITE;PAINTABLE 3 IN 1; CARTON OF 12; | SELLEYS |  | S31-480G | CURRENT | 2
17825 | SEALING COMPOUND | SILICONE BASE;WHITE;PAINTABLE 3 IN 1; CARTON OF 12; | SELLEYS |  | 121967 | CURRENT | 2
17825 | SEALING COMPOUND | SILICONE BASE;WHITE;PAINTABLE 3 IN 1; CARTON OF 12; | BLKWOODS | J BLACKWOOD & SON LTD | 4116643 | CURRENT | 2
17830 | CABLE,FIBRE OPTIC | 16 OPTICAL FIBRE (12 SM + 4 MM) TERMITE & RODENT PROTECTION CABLE;SUITABLE FOR DUCT AND DIRECT BURIED APPLICATIONS; DRUM SIZE 1300 M,DRUM WEIGHT 110 KG; | OPTIMAL | OPTIMAL CABLE SERVICES PTY LTD | EKDU06PA12/4BE | CURRENT | 1
17830 | CABLE,FIBRE OPTIC | 16 OPTICAL FIBRE (12 SM + 4 MM) TERMITE & RODENT PROTECTION CABLE;SUITABLE FOR DUCT AND DIRECT BURIED APPLICATIONS; DRUM SIZE 1300 M,DRUM WEIGHT 110 KG; | CORNING | DOW CORNING AUST. P/LTD | 16 OPTICAL FIBRE | CURRENT | 2
17830 | CABLE,FIBRE OPTIC | 16 OPTICAL FIBRE (12 SM + 4 MM) TERMITE & RODENT PROTECTION CABLE;SUITABLE FOR DUCT AND DIRECT BURIED APPLICATIONS; DRUM SIZE 1300 M,DRUM WEIGHT 110 KG; | BELDEN | BELDEN CABLES PTY LTD | 16 OPTICAL FIBRE | CURRENT | 2
17831 | CUSHION KIT,DOWNLEAD | FOR CONCRETE POLES;TO SUIT 14.4 - 16.6 MM;FIBRE ALIGN DOWNLOAD CUSHION KIT; | TEN | THE ENERGY NETWORK | OPGW-DL-18-CW | CURRENT | 1
17831 | CUSHION KIT,DOWNLEAD | FOR CONCRETE POLES;TO SUIT 14.4 - 16.6 MM;FIBRE ALIGN DOWNLOAD CUSHION KIT; | PLP AUST | PREFORMED LINE PRODUCTS (AUST) | OFDLC-800304-3A | CURRENT | 2
17832 | STUD,NUT | M16;360 MM LG O/A,THREAD LENGTHS 160/ 60 MM;C/W 2 X 50 SQ MM GALV WASHERS & 2 S/S HEX NUTS;S/S SUPPORT STUD;U/W DIELECTRIC SUPPORT CLAMP SC17425; BAG 20 | PLP AUST | PREFORMED LINE PRODUCTS (AUST) | SSS-16300 | CURRENT | 1
17833 | SUPPORT | USED AS DIELECTRIC SUPPORT FOR STRINGING FIBRE OPTIC CABLE;14.0 - 14.99 MM OD, INCLUDES SUPPORT CUSHIONS & M8 FASTENERS ; | PLP AUST | PREFORMED LINE PRODUCTS (AUST) | OFFDS2-140149 | PURCHASE AS REQUIRED | 1
17836 | CABLE,FIBRE OPTIC | 8 FIBRE MULTIMODE 62.5U/12S/UM;OVERHEAD ADSS LOOSE TUBE CABLE;12.8 MM OD;150 M SPAN; WITH SACRIFICIAL OUTER SHEATH; DRUM SIZE 2000 M,DRUM DIA 1200/600/740, | OPTIMAL | OPTIMAL CABLE SERVICES PTY LTD | EPM662LA008BK | PURCHASE AS REQUIRED | 1
17836 | CABLE,FIBRE OPTIC | 8 FIBRE MULTIMODE 62.5U/12S/UM;OVERHEAD ADSS LOOSE TUBE CABLE;12.8 MM OD;150 M SPAN; WITH SACRIFICIAL OUTER SHEATH; DRUM SIZE 2000 M,DRUM DIA 1200/600/740, | CORNING | DOW CORNING AUST. P/LTD | 8 FIBRE | PURCHASE AS REQUIRED | 2
17836 | CABLE,FIBRE OPTIC | 8 FIBRE MULTIMODE 62.5U/12S/UM;OVERHEAD ADSS LOOSE TUBE CABLE;12.8 MM OD;150 M SPAN; WITH SACRIFICIAL OUTER SHEATH; DRUM SIZE 2000 M,DRUM DIA 1200/600/740, | BELDEN | BELDEN CABLES PTY LTD | 8 FIBRE | PURCHASE AS REQUIRED | 2
17838 | CABLE,FIBRE OPTIC | 18 FIBRE SINGLE MODE ADSS LOOSE TUBE CABLE;150 M SPAN;160 KM/HR WIND SPEED WITH SACRIFICIAL OUTER SHEATH; | CORNING | DOW CORNING AUST. P/LTD | 18 FIBRE | PURCHASE AS REQUIRED | 1
17841 | CABLE,FIBRE OPTIC | 36 FIBRE SINGLE MODE ADSS LOOSE TUBE CABLE;150 M SPAN;160 KM/HR WIND SPEED WITH SACRIFICIAL SHEATH; | CORNING | DOW CORNING AUST. P/LTD | 36 FIBRE | PURCHASE AS REQUIRED | 1
17841 | CABLE,FIBRE OPTIC | 36 FIBRE SINGLE MODE ADSS LOOSE TUBE CABLE;150 M SPAN;160 KM/HR WIND SPEED WITH SACRIFICIAL SHEATH; | BELDEN | BELDEN CABLES PTY LTD | 36 FIBRE | PURCHASE AS REQUIRED | 2
17844 | CONNECTOR,BUSBAR | 25 MM OD TUBE RUN TO TAP 15-75 MM TO 20-25 MM DIA CABLE;PACK OF 1; | PLP AUST | PREFORMED LINE PRODUCTS (AUST) | D-T31C | PURCHASE AS REQUIRED | 1
17844 | CONNECTOR,BUSBAR | 25 MM OD TUBE RUN TO TAP 15-75 MM TO 20-25 MM DIA CABLE;PACK OF 1; | HYLEC | HYLEC PTY LTD | CX2526 | PURCHASE AS REQUIRED | 2
17845 | CONNECTOR,BUSBAR | 38 MM OD TUBE RUN TO TAP 15-75 MM TO 20-25 MM DIA CABLE;PACK OF 1; | PLP AUST | PREFORMED LINE PRODUCTS (AUST) | D-T60 | PURCHASE AS REQUIRED | 1
17845 | CONNECTOR,BUSBAR | 38 MM OD TUBE RUN TO TAP 15-75 MM TO 20-25 MM DIA CABLE;PACK OF 1; | HYLEC | HYLEC PTY LTD | CX3826 | PURCHASE AS REQUIRED | 2
17846 | BRUSH,WIRE,SCRATCH | Conductor Cleaning Brush, V Type, S/Steel, Shotgun Stick Connection, Replaceable Brushes | HASTINGS | HASTING DEERING PTY LTD | 10-178 | CURRENT | 1
17847 | BRUSH,WIRE,SCRATCH | Replacement Brushes, S/Steel, for V Type Conductor Cleaning Brushes (Box of 10 = 5 Pairs) | HASTINGS | HASTING DEERING PTY LTD | 10-179 | CURRENT | 5
17847 | BRUSH,WIRE,SCRATCH | Replacement Brushes, S/Steel, for V Type Conductor Cleaning Brushes (Box of 10 = 5 Pairs) | TEN | THE ENERGY NETWORK | 10-179 | CURRENT | 1
17847 | BRUSH,WIRE,SCRATCH | Replacement Brushes, S/Steel, for V Type Conductor Cleaning Brushes (Box of 10 = 5 Pairs) | HYLEC | HYLEC PTY LTD | VBA | CURRENT | 2
17847 | BRUSH,WIRE,SCRATCH | Replacement Brushes, S/Steel, for V Type Conductor Cleaning Brushes (Box of 10 = 5 Pairs) | CHANCE | CHANCE (MANUFACTURER) | M1899 | CURRENT | 5
17848 | BOLT,MACHINE | STAINLESS STEEL,GDE 304;HEX HD;M16;ISO M ;80 MM LG;W/HEX NUT;AS2837/AS1449 (MATERIAL) AS1111/DIN 931 (DIMENSIONS); PACK OF 25; | HOBSON | HOBSON ENGINEERING CO PTY LTD 393904 | XEKBH16XCM160080 | CURRENT | 1
17848 | BOLT,MACHINE | STAINLESS STEEL,GDE 304;HEX HD;M16;ISO M ;80 MM LG;W/HEX NUT;AS2837/AS1449 (MATERIAL) AS1111/DIN 931 (DIMENSIONS); PACK OF 25; | STATEWD | STATEWIDE FSTNERS & ENG SPLS PL | HBNS4M1680 | CURRENT | 2
17850 | TOOL KIT | For Apprentice Linesmen's Tool Kit, As per Attached List | BLKWOOD | J BLACKWOOD & SON LTD | LINESMEN'S | PURCHASE AS REQUIRED | 1
17850 | TOOL KIT | For Apprentice Linesmen's Tool Kit, As per Attached List | ATKINS | ATKINS CARLYLE LTD | LINESMEN'S | PURCHASE AS REQUIRED | 2
17851 | TOOL KIT | For Apprentice Cable Jointers Tool Kit, As per Attached List | BLKWOOD | J BLACKWOOD & SON LTD | CABLE JOINTERS | PURCHASE AS REQUIRED | 1
17851 | TOOL KIT | For Apprentice Cable Jointers Tool Kit, As per Attached List | ATKINS | ATKINS CARLYLE LTD | CABLE JOINTERS | PURCHASE AS REQUIRED | 2
17852 | INSULATOR,SUSPENSION | DISC,FOG PROFILE;16 MM BALL & SOCKET, WITH ZINC COLLAR;280 MM DIA,146 MM PITCH ;70 KN MIN FAILING LOAD;"W" CLIP PER AS2947.3;U70BLP;AS60305;BOX OF 3,PACK | PENTA | PENTA AUST (TMAC THEW & MCCANN/HYLEC) | PA00715 | CURRENT | 1
17852 | INSULATOR,SUSPENSION | DISC,FOG PROFILE;16 MM BALL & SOCKET, WITH ZINC COLLAR;280 MM DIA,146 MM PITCH ;70 KN MIN FAILING LOAD;"W" CLIP PER AS2947.3;U70BLP;AS60305;BOX OF 3,PACK | GRAPHSOL | GRAPH SOLUTIONS PTY LTD | F70P/146DC | CURRENT | 2
17852 | INSULATOR,SUSPENSION | DISC,FOG PROFILE;16 MM BALL & SOCKET, WITH ZINC COLLAR;280 MM DIA,146 MM PITCH ;70 KN MIN FAILING LOAD;"W" CLIP PER AS2947.3;U70BLP;AS60305;BOX OF 3,PACK | MACLEAN | MACLEAN POWER PL - E15128 | 132625 | CURRENT | 2
17852 | INSULATOR,SUSPENSION | DISC,FOG PROFILE;16 MM BALL & SOCKET, WITH ZINC COLLAR;280 MM DIA,146 MM PITCH ;70 KN MIN FAILING LOAD;"W" CLIP PER AS2947.3;U70BLP;AS60305;BOX OF 3,PACK | BRITECH | BRI-TECH PTY LTD | 132625 | CURRENT | 2
17852 | INSULATOR,SUSPENSION | DISC,FOG PROFILE;16 MM BALL & SOCKET, WITH ZINC COLLAR;280 MM DIA,146 MM PITCH ;70 KN MIN FAILING LOAD;"W" CLIP PER AS2947.3;U70BLP;AS60305;BOX OF 3,PACK | THEWMCAN | TMAC THEW & MCCANN GROUP | TM00715 | CURRENT | 2
17852 | INSULATOR,SUSPENSION | DISC,FOG PROFILE;16 MM BALL & SOCKET, WITH ZINC COLLAR;280 MM DIA,146 MM PITCH ;70 KN MIN FAILING LOAD;"W" CLIP PER AS2947.3;U70BLP;AS60305;BOX OF 3,PACK | GRAPHSOL | GRAPH SOLUTIONS PTY LTD | 132625 | CURRENT | 2
17853 | GLOVES,LEATHER. | MEN'S;STRAPPED CUFF;SIZE 7; MIN CLASS 3; KANGAROO LEATHER;TO BE USED WITH LV INSULATING GLOVE; | TEN | THE ENERGY NETWORK | KLP-LV-7 | CURRENT | 1
17853 | GLOVES,LEATHER. | MEN'S;STRAPPED CUFF;SIZE 7; MIN CLASS 3; KANGAROO LEATHER;TO BE USED WITH LV INSULATING GLOVE; | TEN | THE ENERGY NETWORK | ILPG10A-7-7.5 | CURRENT | 2
17854 | GLOVES,LEATHER. | MEN'S;STRAPPED CUFF;SIZE 8; MIN CLASS 3; KANGAROO LEATHER;TO BE USED WITH LV INSULATING GLOVE; | TEN | THE ENERGY NETWORK | KLP-LV-8 | CURRENT | 1
17854 | GLOVES,LEATHER. | MEN'S;STRAPPED CUFF;SIZE 8; MIN CLASS 3; KANGAROO LEATHER;TO BE USED WITH LV INSULATING GLOVE; | BOC | BOC GASES | PAK-17-8 | CURRENT | 2
17855 | GLOVES,LEATHER. | MEN'S;STRAPPED CUFF;SIZE 9; MIN CLASS 3; KANGAROO LEATHER;TO BE USED WITH LV INSULATING GLOVE; | TEN | THE ENERGY NETWORK | KLP-LV-9 | CURRENT | 1
17855 | GLOVES,LEATHER. | MEN'S;STRAPPED CUFF;SIZE 9; MIN CLASS 3; KANGAROO LEATHER;TO BE USED WITH LV INSULATING GLOVE; | BOC | BOC GASES | PAK-17-9 | CURRENT | 2
17856 | GLOVES,LEATHER. | MEN'S;STRAPPED CUFF;SIZE 9-1/2; MIN CLASS 3;KANGAROO LEATHER;TO BE USED WITH LV INSULATING GLOVE; | TEN | THE ENERGY NETWORK | KLP-LV-9H | CURRENT | 1
17856 | GLOVES,LEATHER. | MEN'S;STRAPPED CUFF;SIZE 9-1/2; MIN CLASS 3;KANGAROO LEATHER;TO BE USED WITH LV INSULATING GLOVE; | BOC | BOC GASES | PAK-17-9.5 | CURRENT | 2
17857 | GLOVES,LEATHER. | MEN'S;STRAPPED CUFF;SIZE 10;MIN CLASS 3;KANGAROO LEATHER;TO BE USED WITH LV INSULATING GLOVE; CTN QTY 150; | TEN | THE ENERGY NETWORK | KLP-LV-10 | CURRENT | 1
17857 | GLOVES,LEATHER. | MEN'S;STRAPPED CUFF;SIZE 10;MIN CLASS 3;KANGAROO LEATHER;TO BE USED WITH LV INSULATING GLOVE; CTN QTY 150; | BOC | BOC GASES | PAK-17-10 | CURRENT | 2
17858 | GLOVES,LEATHER. | MEN'S;STRAPPED CUFF;SIZE 10-1/2;MIN CLASS 3;KANGAROO LEATHER;TO BE USED WITH LV INSULATING GLOVE; CTN QTY 150; | TEN | THE ENERGY NETWORK | KLP-LV-10H | CURRENT | 1
17858 | GLOVES,LEATHER. | MEN'S;STRAPPED CUFF;SIZE 10-1/2;MIN CLASS 3;KANGAROO LEATHER;TO BE USED WITH LV INSULATING GLOVE; CTN QTY 150; | BOC | BOC GASES | PAK-17-10.5 | CURRENT | 2
17859 | GLOVES,LEATHER. | MEN'S;STRAPPED CUFF;SIZE 11; MIN CLASS 3;KANGAROO LEATHER;TO BE USED WITH LV INSULATING GLOVE; | TEN | THE ENERGY NETWORK | KLP-LV-11 | CURRENT | 1
17859 | GLOVES,LEATHER. | MEN'S;STRAPPED CUFF;SIZE 11; MIN CLASS 3;KANGAROO LEATHER;TO BE USED WITH LV INSULATING GLOVE; | BOC | BOC GASES | PAK-17-11 | CURRENT | 2
17860 | POWER SUPPLY | DC/DC CONVERTER;20-60 V DC INPUT;24 V DC OUTPUT;CURRENT OUTPUT 3 AMP;REGULATED; SIZE 105.5 X 169.3 X 54 H;SUPPLIED WITH 17861 & 17862; (MAINTENANCE); | POWERHSE | POWER HOUSE (QLD) PTY LTD | PD65-14MC | PHASING | 1
17863 | MODEM,FIBRE OPTIC | SYNCHRONOUS;FIBRE OPTIC;RS232;2800 SEL; | SEL | SCHWEITZER ENGINEERING LABORATORIES INC. | 2800 M1 | CURRENT | 1
17864 | REMOTE I/O MODULE | SEL 2505,48/125 V DC AUX;110 V DC LOGIC INPUTS;SEL 2815 COMPATIBLE; | SEL | SCHWEITZER ENGINEERING LABORATORIES INC. | 2505323XX | CURRENT | 1
17865 | SWITCH FUSE GEAR | FALCON BETA TYPE 'TAMCO' GR1-01;C/W 630 AMP CIRCUIT BREAKER;BUS BAR AND BOTTOM ENTRY FEEDER CABLE BOXES;BUS BAR END CAP;(400/5 CT & SELF POWER | HAWKSIDD | HAWKER SIDDELEY SWITCHGEAR LTD | FALCON BETA GR1-01 | PURCHASE AS REQUIRED | 1
17866 | PIT,UTILITY | TYPE P7;1020 MM LG,550 MM W,1130 MM D; BLACK HDPE; C/W TEE BAR;C/W 2 X PLASTIC SPREADER SUPPORT;FOR CONCRETE LID REFER SC17867;PACK OF 4,PALLET WEIGHT 105 KG; | TRI UGRD | TRI UNDERGROUND AUSTRALIA PTY LTD | TRIP7P | CURRENT | 2
17866 | PIT,UTILITY | TYPE P7;1020 MM LG,550 MM W,1130 MM D; BLACK HDPE; C/W TEE BAR;C/W 2 X PLASTIC SPREADER SUPPORT;FOR CONCRETE LID REFER SC17867;PACK OF 4,PALLET WEIGHT 105 KG; | PLP AUST | PREFORMED LINE PRODUCTS (AUST) | D-PIT7CWTBAR | CURRENT | 1
17867 | LID,PIT | TELECOM NO.7;CONCRETE;MARKING ELECTRIC; APPLICATION STREET LIGHTING;TO SUIT BODY STOCK CODE 17866;PACK OF 1,PALLET WEIGHT 28 KG; | AQUARIUS | AQUARIUS PRECAST PL | 541QP7E-K | CURRENT | 1
17867 | LID,PIT | TELECOM NO.7;CONCRETE;MARKING ELECTRIC; APPLICATION STREET LIGHTING;TO SUIT BODY STOCK CODE 17866;PACK OF 1,PALLET WEIGHT 28 KG; | TRI UGRD | TRI UNDERGROUND AUSTRALIA PTY LTD | TRIP7LE | CURRENT | 2
17867 | LID,PIT | TELECOM NO.7;CONCRETE;MARKING ELECTRIC; APPLICATION STREET LIGHTING;TO SUIT BODY STOCK CODE 17866;PACK OF 1,PALLET WEIGHT 28 KG; | TRI UGRD | TRI UNDERGROUND AUSTRALIA PTY LTD | 10386 | CURRENT | 2
17870 | OUTREACH ARM | Estate Minor Road, 0.5m Double, 0 Deg Upcast, Galv Steel, Black, EQTS 05-02-01 (scm) | GM POLES | GM POLES PTY LTD | SL-AVE-D-BL | CURRENT | 2
17870 | OUTREACH ARM | Estate Minor Road, 0.5m Double, 0 Deg Upcast, Galv Steel, Black, EQTS 05-02-01 (scm) | IUPOLE | INTERNATIONAL UTILITY POLES PTY LTD | EX-17870 | CURRENT | 2
17870 | OUTREACH ARM | Estate Minor Road, 0.5m Double, 0 Deg Upcast, Galv Steel, Black, EQTS 05-02-01 (scm) | INGALEPS | INGAL EPS (CONTRACTOR) | GEX17870 | CURRENT | 1
17871 | OUTREACH ARM | Estate Minor Road, 0.5m Double, 0 Deg Upcast, Galv Steel, Blue/Grey, EQTS 05-02-01 (scm) | IUPOLE | INTERNATIONAL UTILITY POLES PTY LTD | EX-17871 | PURCHASE AS REQUIRED | 2
17871 | OUTREACH ARM | Estate Minor Road, 0.5m Double, 0 Deg Upcast, Galv Steel, Blue/Grey, EQTS 05-02-01 (scm) | INGALEPS | INGAL EPS (CONTRACTOR) | GEX17871 | PURCHASE AS REQUIRED | 1
17871 | OUTREACH ARM | Estate Minor Road, 0.5m Double, 0 Deg Upcast, Galv Steel, Blue/Grey, EQTS 05-02-01 (scm) | GM POLES | GM POLES PTY LTD | SL-AVE-D-BG | PURCHASE AS REQUIRED | 2
17880 | CONNECTOR,BUSBAR | 25 MM OD TUBE CLAMPED TO STATION POST INSULATORS,BUSBAR SUPPORT CLAMP;STYLE CZ TO DWG 1893-A4;PACK OF 1; | PLP AUST | PREFORMED LINE PRODUCTS (AUST) | D-BS35 | CURRENT | 1
17883 | RELAY,OVERCURRENT AND EARTH FAULT | SEL 351S(S SERIES);110 V DC;HORIZONTAL MOUNT; | SEL | SCHWEITZER ENGINEERING LABORATORIES INC. | 0351S61H34563X1 | CURRENT | 1
17885 | BOLT,MACHINE | STEEL;GALV;HEX HD;M20;ISO M;80 MM LG; W/HEX NUT;FULL-SHANK;BAG OF 50;PACK WEIGHT 15 KG; | HOBSON | HOBSON ENGINEERING CO PTY LTD 393904 | KBH46GCM200080 | CURRENT | 1
17885 | BOLT,MACHINE | STEEL;GALV;HEX HD;M20;ISO M;80 MM LG; W/HEX NUT;FULL-SHANK;BAG OF 50;PACK WEIGHT 15 KG; | STATEWD | STATEWIDE FSTNERS & ENG SPLS PL | HBNEGM2080 | CURRENT | 2
17886 | BRACKET,INSULATOR | POLE TOP TYPE;STEEL;GALV;VERTICAL SUPPORT STYLE;SUITABLE FOR 11 KV PIN & POST INSULATORS;HOLE SIZE 20 MM; 450 MM LG ANGLE;90 MM W,6 MM THK;BAGS | HAYMAN | HAYMANS INDUSTRIES PTY LTD | 17886 | CURRENT | 1
17886 | BRACKET,INSULATOR | POLE TOP TYPE;STEEL;GALV;VERTICAL SUPPORT STYLE;SUITABLE FOR 11 KV PIN & POST INSULATORS;HOLE SIZE 20 MM; 450 MM LG ANGLE;90 MM W,6 MM THK;BAGS | MEFCO | MEFCO AUSTRALIA PTY LTD SUNSHINE VIC | 17886 | CURRENT | 2
17887 | POLE,LINE CONSTRUCTION,CONCRETE | 9.5m Lg, 5kN, Hollow Spun, refer to Dwg 6688 A1 Rev.G | ROCLA | ROCLA PTY LTD | 9.5 M | PURCHASE AS REQUIRED | 1
17888 | DISPENSER | Tool for Chemset Injection System, use with Double Piston Injection Compound | CNWPL | CNW PL - SLACKS CREEK | BI11521 | CURRENT | 1
17888 | DISPENSER | Tool for Chemset Injection System, use with Double Piston Injection Compound | ATOMSUPP | ATOM SUPPLY | 121730 | CURRENT | 2
17889 | CHEMSET,INJECTION SYSTEM | TWO COMPONENT; EPOXY ANCHORING COMPOUND; CO-EXTRUDED FORM A;1 X 585 ML DOUBLE CARTRIDGE;C/W 4 SPARE NOZZLES PER PACK; U/W SC17888 FOR TOOL;PACK OF 1; | STATEWD | STATEWIDE FSTNERS & ENG SPLS PL | BIS-PE585GEN3+2 | CURRENT | 1
17890 | JOINT,ELECTRICAL POWER CABLE | 11 KV;TRANSITION MODULE FOR 95 & 185 SQ MM COPPER PLY CABLE;USED WITH GEC PARALLEL BRANCH JOINTS;STOCK CODES 17624 & 17625;REFER SC16478 FOR RESIN;FOR NEW | ALSTOM | ALSTOM GRID AUSTRALIA LIMITED | 52404-14 | PHASING | 1
17892 | TERMINAL,LUG | DRILLED PALM; CAST COPPER; BOLTED CLAMP TYPE; FOR 16 SQ MM TO 70 SQ MM COPPER CONDUCTOR; 2 X M14 PALM HOLES; C/W S/STEEL BOLTS, NUTS & SPRING WASHERS; | DULMISON | DULMISON (AUST) PTY LTD | NT1 | PURCHASE AS REQUIRED | 1
17893 | CAPACITOR UNIT. | 3.2 KV,75 KVAR;SINGLE PHASE;23.3 UF PER PHASE;23.31 AMP CONT @ 50 HZ;50 HZ;NON PCB IMPREGNANT;ALL FILM DIELECTRIC; INTERNALLY FUSED;2 BUSHINGS PER UNIT; | ENERMET | ENERMET | CAPACITOR UNIT 3.2 KV; | PURCHASE AS REQUIRED | 1
17894 | CAPACITOR UNIT. | 6.93 KV;450 KVAR;SINGLE PHASE;29.83 UF PER PHASE;65 AMP CONT @ 50 HZ;50 HZ;NON PCB IMPREGNANT;ALL FILM DIELECTRIC; INTERNAL (ELEMENT) FUSE;2 BUSHINGS PER | ENERMET | ENERMET | CAPACITOR UNIT 6.93 KV | PURCHASE AS REQUIRED | 1
17895 | REACTOR | INRUSH LIMITING;0.120 MILLI H;400 AMP; 50 HZ;6.9 KV;1 PHASE;16.6 KA FOR 3 SEC; PEDESTAL POST INSULATOR MTG;AIR INSUL; IN-RUSH REACTORS;SUPPLIED 3 PER CRATE; | ENERMET | ENERMET | REACTOR. | PURCHASE AS REQUIRED | 2
17895 | REACTOR | INRUSH LIMITING;0.120 MILLI H;400 AMP; 50 HZ;6.9 KV;1 PHASE;16.6 KA FOR 3 SEC; PEDESTAL POST INSULATOR MTG;AIR INSUL; IN-RUSH REACTORS;SUPPLIED 3 PER CRATE; | TRANSMAN |  | REACTOR | PURCHASE AS REQUIRED | 1
17895 | REACTOR | INRUSH LIMITING;0.120 MILLI H;400 AMP; 50 HZ;6.9 KV;1 PHASE;16.6 KA FOR 3 SEC; PEDESTAL POST INSULATOR MTG;AIR INSUL; IN-RUSH REACTORS;SUPPLIED 3 PER CRATE; | NOKIAN | NOKIAN CAPACITORS PTY LTD | MT04108 | PURCHASE AS REQUIRED | 2
17896 | DISCONNECTOR,HIGH VOLTAGE | 17.5 KV;630 AMP;95 KV B.I.L.;INDOOR LOAD BREAK SWITCH;TYPE LTRI;C/W ET TYPE EARTH SWITCH VT TYPE MECHANICAL INTERLOCK 2 X STA 2 HAND OP MECH,2 X 1.5 M LINK | ALSTOM | ALSTOM GRID AUSTRALIA LIMITED | LTRI 5/17.5/630/210-D | PURCHASE AS REQUIRED | 1
17897 | CIRCUIT BREAKER | VACUUM;12 KV;630 AMP;25 KA;FIXED NON-WITHDRAWABLE;FOR CAPACITOR BANK SWITCHING;CONTROL VOLTAGE 110 V DC,CB FOR STOCK CODES 17795 & 17796;WHEN STOCK | TOSHIBA |  | VK10J25* | PURCHASE AS REQUIRED | 1
17898 | TRANSFORMER,CURRENT | PROTECTION;PRIMARY BAR;INDOOR;OC & EF CAP BANK;12 KV;600/400/300/5 AMP;10 VA CLASS 1,5P20 ON 300/5 AMP;SINGLE PHASE; 50 HZ;FOR ENERGEX DESIGNED CAP BANKS;IN | TWS | TWS ENERGY CONTROLS | SBQ40 | CURRENT | 1
17899 | TRANSFORMER,CURRENT | PROTECTION;PRIMARY BAR;INDOOR;OUT OF BALANCE,CAP BANK;12 KV;10/1 AMP;10 VA CLASS 1.0; SINGLE PHASE;50 HZ;FOR ENERGEX DESIGNED CAP BANKS;IN | TWS | TWS ENERGY CONTROLS | SBQ41 | CURRENT | 1
17900 | RELAY,OVERCURRENT AND EARTH FAULT | 00B-CAPACITOR BANK ONLY;RATED INPUTS 1-5 AMP;THERMAL FOR 1 SEC,100-500 AMP; 50 HZ;OUTPUT CONTACTS RATED VOLT 250 V AC/DC;CONTINUOUS CURR FOR 3 SEC;15 AMP; | ABB | ABB FAN PTY LTD | SPAJ 160C-AA | CURRENT | 1
17901 | TRANSFORMER,VOLTAGE | METERING PROTECTION; O/D; CAP VOLT TYPE; 63.5 KV/63.5 V/63.5 V; 100 VA OUTPUT PER CCT; 24 MS BURDEN PER PHASE; 1 PHASE; 50 HZ; MIN.OIL INSUL. CLASS 0.2M/1P; | HAEFELY |  | TEMP 115 | PURCHASE AS REQUIRED | 1
17902 | INDOOR SWITCHGEAR. | SINGLE FEEDER UNIT;NU-LEC;12 KV;3 PHASE; 800 AMP;50 HZ;2000 AMP BUSBARS;FAULT LEVEL-20 KA FOR 3 SECS;AIR INSULATED BUS ;OC,EF & SEF PROT;MFR DATA RECORDED IN | NU-LEC | NU-LEC | INDOOR SWITCHGEAR | PURCHASE AS REQUIRED | 1
17903 | CIRCUIT BREAKER | INDOOR VACUUM;NU-LEC;12 KV;3 PHASE;50 HZ ;800 AMP;20 KA BKG CAP 3 SECS;110 V DC; DUAL TRIP COILS;MFR DATA RECORDED IN PLANT MGMT SYSTEM;REFER SC18994, | NU-LEC | NU-LEC | VK10K25 | PURCHASE AS REQUIRED | 1
17904 | INDOOR SWITCHGEAR. | INDOOR SWITCHGEAR;800 AMP;SINGLE FEEDER; OC,EF & SEF PROT;C/W CIRCUIT BREAKER; COMBINATION OF STOCK CODES 17902 & 17903 FOR COMPLETE ITEM; | NU-LEC | NU-LEC | INDOOR SWITCHGEAR/CB | PURCHASE AS REQUIRED | 1
17905 | INDOOR SWITCHGEAR. | SINGLE FEEDER UNIT;NU-LEC;12 KV;3 PHASE; 800 AMP;50 HZ;2000 AMP BUSBARS;FAULT LEVEL - 20 KA FOR 3 SECS;AIR INSULATED BUS;OC,EF & FD PROT;MFR DATA RECORDED IN | NU-LEC | NU-LEC | INDOOR SWITCHGEAR 2000 AMP | PURCHASE AS REQUIRED | 1
17906 | INDOOR SWITCHGEAR. | INDOOR SWITCHGEAR;800 AMP;SINGLE FEEDER; OC,EF & FD PROT;C/W CIRCUIT BREAKER; COMBINATION OF STOCK CODES 17903 & 17905 FOR COMPLETE ITEM; | NU-LEC | NU-LEC | INDOOR SWITCHGEAR 800 AMP | PURCHASE AS REQUIRED | 1
17907 | INDOOR SWITCHGEAR. | FEEDER CAPACITOR UNIT;NU-LEC;12 KV; 3 PHASE;800 AMP;50 HZ;2000 AMP BUSBARS; FAULT LEVEL - 20 KA FOR 3 SECS;AIR INSUL BUS;OC,EF & SEF FEEDER CAPACITOR PROT; | NU-LEC | NU-LEC | INDOOR SWITCHGEAR 800 AMP | PURCHASE AS REQUIRED | 1
17908 | INDOOR SWITCHGEAR. | INDOOR SWITCHGEAR;800 AMP;FEEDER/ CAPACITOR UNIT;OC,EF & SEF PROT;C/W CIRCUIT BREAKER;COMBINATION STOCK CODES 17903 & 17907 FOR COMPLETE ITEM; | NU-LEC | NU-LEC | INDOOR SWITCHGEAR/CB | PURCHASE AS REQUIRED | 1
17909 | INDOOR SWITCHGEAR. | FEEDER CAPACITOR UNIT;NU-LEC;12 KV; 3 PHASE;800 AMP;50 HZ;2000 AMP BUSBARS; FAULT LEVEL - 20 KA FOR 3 SECS;AIR INSUL BUS;OC,EF & FD FEEDER CAPACITOR PROT;MFR | NU-LEC | NU-LEC | INDOOR SWITCHGEAR 800 AMP | PURCHASE AS REQUIRED | 1
17910 | INDOOR SWITCHGEAR. | INDOOR SWITCHGEAR;800 AMP;FEEDER/ CAPACITOR UNIT;OC,EF & FD PROT;C/W CIRCUIT BREAKER;COMBINATION OF STOCK CODES 17903 & 17909 FOR COMPLETE ITEM; | NU-LEC | NU-LEC | INDOOR SWITCHGEAR/CB 800 AMP | PURCHASE AS REQUIRED | 1
17911 | INDOOR SWITCHGEAR. | DOUBLE FEEDER UNIT;NU-LEC;12 KV;3 PHASE; 800 AMP;50 HZ;2000 AMP BUSBARS;FAULT LEVEL - 20 KA FOR 3 SECS;AIR INSUL BUS; OC,EF & SEF DOUBLE FEEDER PROT;MFR DATA | NU-LEC | NU-LEC | INDOOR SWITCHGEAR 800 AMP | PURCHASE AS REQUIRED | 1
17912 | INDOOR SWITCHGEAR. | INDOOR SWITCHGEAR;800 AMP;DOUBLE FEEDER UNIT;OC,EF & SEF PROT;C/W CIRCUIT BREAKER;COMBINATION OF STOCK CODES 17903 7 17911 FOR COMPLETE ITEM;REFER | NU-LEC | NU-LEC | NDOOR SWITCHGEAR 800 AMP | PURCHASE AS REQUIRED | 1
17913 | INDOOR SWITCHGEAR. | DOUBLE FEEDER UNIT;NU-LEC;12 KV;3 PHASE; 800 AMP;50 HZ;2000 AMP BUSBARS;FAULT LEVEL - 20 KA FOR 3 SECS;AIR INSUL BUS; OC,EF & FD DOUBLE FEEDER PROT;MFR DATA | NU-LEC | NU-LEC | INDOOR SWITCHGEAR 800 AMP | PURCHASE AS REQUIRED | 1
17914 | INDOOR SWITCHGEAR. | INDOOR SWITCHGEAR;800 AMP;DOUBLE FEEDER UNIT;OC,EF & FD PROT;C/W CIRCUIT BREAKER COMBINATION OF STOCK CODES 17903 & 17913 FOR COMPLETE ITEM;REFER SC18996; | NU-LEC | NU-LEC | INDOOR SWITCHGEAR 800 AMP | PURCHASE AS REQUIRED | 1
17915 | INDOOR SWITCHGEAR. | DOUBLE FEEDER CAPACITOR UNIT;NU-LEC; 12 KV;3 PHASE;800 AMP;50 HZ;2000 AMP BUSBARS;FAULT LEVEL - 20 KA FOR 3 SECS; AIR INSUL BUS;OC,EF & SEF DOUBLE FEEDER | NU-LEC | NU-LEC | INDOOR SWITCHGEAR 800 AMP | PURCHASE AS REQUIRED | 1
17916 | INDOOR SWITCHGEAR. | INDOOR SWITCHGEAR;800 AMP;DOUBLE FEEDER CAPACITOR;OC,EF & SEF PROT;C/W CIRCUIT BREAKER;COMBINATION OF STOCK CODES 17903 & 17915 FOR COMPLETE ITEM; | NU-LEC | NU-LEC | INDOOR SWITCHGEAR 800 AMP | PURCHASE AS REQUIRED | 1
17917 | INDOOR SWITCHGEAR. | DOUBLE FEEDER CAPACITOR UNIT;NU-LEC; 12 KV;3 PHASE;800 AMP;50 HZ;2000 AMP BUSBARS;FAULT LEVEL - 20 KA FOR 3 SECS; AIR INSUL BUS;OC,EF & FD DOUBLE FEEDER | NU-LEC | NU-LEC | INDOOR SWITCHGEAR 800 AMP | PURCHASE AS REQUIRED | 1
17918 | INDOOR SWITCHGEAR. | INDOOR SWITCHGEAR;800 AMP;DOUBLE FEEDER CAPACITOR UNIT;OC,EF & FD PROT;C/W CIRCUIT BREAKER;COMBINATION OF STOCK CODES 17903 7 17917 FOR COMPLETE ITEM; | NU-LEC | NU-LEC | INDOOR SWITCHGEAR/CB 800 AMP | PURCHASE AS REQUIRED | 1
17919 | CIRCUIT BREAKER | INDOOR;VACUUM;NU-LEC;12 KV;3 PHASE;50 HZ ;1250 AMP;20 KA BKG CAP- 3 SECS;110 V DC ;DUAL TRIP COILS;MFR DATA RECORDED IN PLANT MGMT SYSTEM;REFER SC18998; | NU-LEC | NU-LEC | VK10M25 | PURCHASE AS REQUIRED | 1
17920 | INDOOR SWITCHGEAR. | BUS TIE/FEEDER UNIT;NU-LEC;12 KV; 3 PHASE;1250 AMP;50 HZ;2000 AMP AMP BUSBARS;FAULT LEVEL - 20 KA FOR 3 SECS; AIR INSUL BUS;OC,EF & SEF BUS TIE/FUTURE | NU-LEC | NU-LEC | INDOOR SWITCHGEAR 1250 AMP | PURCHASE AS REQUIRED | 1
17921 | INDOOR SWITCHGEAR. | INDOOR SWITCHGEAR;1250 AMP;BUS TIE/ FUTURE FEEDER/CAPACITOR UNIT;OC,EF & SEF PROT;C/W CIRCUIT BREAKER;COMBINATION OF STOCK CODES 17919 7 17920 FOR COMPLETE | NU-LEC | NU-LEC | INDOOR SWITCHGEAR/CB 1250 AMP | PURCHASE AS REQUIRED | 1
17922 | INDOOR SWITCHGEAR. | MOBILETIE/FEEDER UNIT;NU-LEC;12 KV; 3 PHASE;1250 AMP;50 HZ;2000 AMP BUSBARS; FAULT LEVEL - 20 KA FOR 3 SECS;AIR INSUL BUS;OC,EF & SEF MOBILE TIE/FEEDER PROT; | NU-LEC | NU-LEC | INDOOR SWITCHGEAR 1250 AMP | PURCHASE AS REQUIRED | 1
17923 | INDOOR SWITCHGEAR. | INDOOR SWITCHGEAR;1250 AMP;MOBILE TIE/ FEEDER UNIT;OC,EF & SEF PROT;C/W CIRCUIT BREAKER;COMBINATION OF STOCK CODES 17919 & 17922 FOR COMPLETE ITEM;REFER SC18998 | NU-LEC | NU-LEC | INDOOR SWITCHGEAR/CB 1250 AMP | PURCHASE AS REQUIRED | 1
17924 | CIRCUIT BREAKER | INDOOR;VACUUM;NU-LEC;12 KV;3 PHASE;50 HZ ;2000 AMP;20 KA BKG CAP- 3 SECS;110 V DC ;DUAL TRIP COILS;MFR DATA RECORDED IN PLANT MGMT SYSTEM;REFER SC19000,SC19002, | NU-LEC | NU-LEC | VK10P25 | PURCHASE AS REQUIRED | 1
17925 | INDOOR SWITCHGEAR. | BUS SECTION UNIT;NU-LEC;12 KV;3 PHASE; 2000 AMP;50 HZ;2000 AMP BUSBARS;FAULT LEVEL - 20 KA FOR 3 SECS;AIR INSUL BUS; BUS BLOCKING PROT FUTURE;MFR DATA | NU-LEC | NU-LEC | INDOOR SWITCHGEAR 2000 AMP | PURCHASE AS REQUIRED | 1
17926 | INDOOR SWITCHGEAR. | INDOOR SWITCHGEAR;2000 AMP;BUS SECTION; BUS BLOCKING/FRAME LEAKAGE PROT;C/W CIRCUIT BREAKER;COMBINATION OF STOCK CODES 17924 & 17925 FOR COMPLETE ITEM | NU-LEC | NU-LEC | INDOOR SWITCHGEAR/CB 2000 AMP | PURCHASE AS REQUIRED | 1
17927 | INDOOR SWITCHGEAR. | BUS SECTION UNIT;NU-LEC;12 KV;3 PHASE; 2000 AMP;50 HZ;2000 AMP BUSBARS;FAULT LEVEL - 20 KA FOR 3 SECS;AIR INSUL BUS; BUS BLOCKING PROT FUTURE;MFR DATA | NU-LEC | NU-LEC | INDOOR SWITCHGEAR 2000 AMP | PURCHASE AS REQUIRED | 1
17928 | INDOOR SWITCHGEAR. | INDOOR SWITCHGEAR;2000 AMP;BUS SECTION; BUS BLOCKING/FRAME LEAKAGE PROT;C/W CIRCUIT BREAKER;COMBINATION OF STOCK CODES 17924 & 17927 FOR COMPLETE ITEM; | NU-LEC | NU-LEC | INDOOR SWITCHGEAR/CB 2000 AMP | PURCHASE AS REQUIRED | 1
17929 | INDOOR SWITCHGEAR. | TRANSFORMER UNIT;NU-LEC;12 KV;3 PHASE; 2000 AMP;50 HZ 2000 AMP BUSBARS;FAULT LEVEL - 20 KA FOR 3 SECS;AIR INSUL BUS; TFMR DIFF;OC,EF & METERING CT'S PROT; | NU-LEC | NU-LEC | INDOOR SWITCHGEAR 2000 AMP | PURCHASE AS REQUIRED | 1
17930 | INDOOR SWITCHGEAR. | INDOOR SWITCHGEAR;2000 AMP;TRANSFORMER UNIT;OC,EF,TFMR DIFF & METERING CT'S;C/W CIRCUIT BREAKER;COMBINATION OF STOCK CODES 17924 & 17929 FOR COMPLETE ITEM; | NU-LEC | NU-LEC | INDOOR SWITCHGEAR/CB 2000 AMP | PURCHASE AS REQUIRED | 1
17931 | INDOOR SWITCHGEAR. | TRANSFORMER UNIT;NU-LEC;12 KV;3 PHASE; 2000 AMP;50 HZ;2000 AMP BUSBARS;FAULT LEVEL - 20 KA FOR 3 SECS;AIR INSUL BUS; TFMR DIFF,OC,EF & FRAME LEAKAGE PROT;& | NU-LEC | NU-LEC | INDOOR SWITCHGEAR 2000 AMP | PURCHASE AS REQUIRED | 1
17932 | INDOOR SWITCHGEAR. | INDOOR SWITCHGEAR;FOR MODULAR S/STNS; 2000 AMP;TRANSFORMER UNIT;OC,EF,TFMR DIFF & FRAME LEAKAGE PROT & METERING CT'S;C/W CIRCUIT BREAKER;COMBINATION OF | NU-LEC | NU-LEC | INDOOR SWITCHGEAR S/STNS | PURCHASE AS REQUIRED | 1
17933 | INDOOR SWITCHGEAR. | TRANSFORMER UNIT;NU-LEC;12 KV;3 PHASE; 2000 AMP;50 HZ;2000 AMP BUSBARS;FAULT LEVEL - 20 KA FOR 3 SECS;AIR INSUL BUS; TFMR DIFF,OC,EF PROT & METERING CT'S;MFR | NU-LEC | NU-LEC | INDOOR SWITCHGEAR 2000 AMP | PURCHASE AS REQUIRED | 1
17934 | INDOOR SWITCHGEAR. | INDOOR SWITCHGEAR;2000 AMP;TRANSFORMER UNIT;OC,EF,TFMR DIFF PROT & METERING CT'S;C/W CIRCUIT BREAKER;COMBINATION OF STOCK CODES 17924 & 17933 FOR COMPLETE | NU-LEC | NU-LEC | INDOOR SWITCHGEAR/CB 2000 AMP | PURCHASE AS REQUIRED | 1
17935 | ACCESSORIES,CIRCUIT BREAKER | FOR NU-LEC APPLICATIONS,CONSISTING OF 1 X BREAKER RACKING HANDLE;1 X SPRING CHARGE HANDLE;1 X EARTH SW OPERATING HANDLE; | NU-LEC | NU-LEC | ACCESSORIES KIT | PURCHASE AS REQUIRED | 1
17936 | SWITCH FUSE GEAR | 12 KV;LUCY;OIL INSULATED;O/D RMU; 2 X 630 AMP CABLE SWITCH DISCONNECTORS; 1 X 200 AMP TRANSFORMER SWITCH FUSE; (TYPE TRIDENT FRMU - STANDARD);BOTTOM | LUCY |  | FRMU* | CURRENT | 1
17939 | METER,WATTHOUR | PRI REGN,KWH;240 V,50 HZ;SINGLE PHASE; SOLID STATE;C/W PROGRAMMABLE PULSE OUTPUT; | AMPY | AUTOMATION DIGILOG LIMITED | 847174/SP | PURCHASE AS REQUIRED | 1
17940 | RECLOSER | 36 KV;3 PHASE;50 HZ;800 AMP;16 KA;C/W POLE MTG BRACKET;300 SQ MM CU CABLE TAILS;CAPM4 CONTROLLER;DNP3;7 M CONTROL CABLE IOEX MODULE & ADDITIONAL | NU-LEC | NU-LEC | N-36 | STRATEGIC SPARE | 1
17942 | SWITCH FUSE GEAR | 12 KV;3 PHASE;630 AMP;OIL FILLED O/D TYPE;METAL CLAD EXT RMU;C/W 3 X 630 AMP RING MAIN SW;LUCY RMU;SH TIME CURR; 21.9 KA FOR 3 SECS; | LUCY |  | SWITCH FUSE GEAR | PURCHASE AS REQUIRED | 1
17943 | SWITCH FUSE GEAR | 12 KV;LUCY;OIL INSULATED;O/D RMU; 2 X 630 AMP CABLE SWITCH DISCONNECTORS; 1 X 200 AMP TRANSFORMER SWITCH FUSE; TOP ENTRY CABLE BOXES; (TYPE TRIDENT | LUCY |  | FRUM-TE | CURRENT | 1
17951 | CAPACITOR SHUNT INSTALLATION. | 12 KV;3 PHASE;50 HZ;2.7 MVAR @ 11.5 KV; CUBICLE O/D;C/W FIXED CB;C/W AF BLOCKING FILTER & 0.120 MILLI INRUSH LIMITING REACTORS;C/W SHUNT & FILTER CAPS;C/W | ENERGEX | ENERGEX | ENERGEX VER3 | PURCHASE AS REQUIRED | 1
17952 | CAPACITOR SHUNT INSTALLATION. | 12 KV;3 PHASE;50 HZ;2.7 MVAR @ 11.5 KV; CUBICLE O/D;C/W FIXED CB;C/W AF BLOCKING FILTER;C/W SHUNT & FILTER CAPS;C/W RELAY PROT;SPAJ-110 V DC; | ENERGEX | ENERGEX | ENERGEX VER4 | PURCHASE AS REQUIRED | 1
17954 | LABEL | SCOTCHCAL;YELLOW BACKGROUND/BLACK LETTERING;'CAUTION SEPARATE HV & LV EARTHING IN PADMOUNTED TRANSFORMERS'; LABEL FORM 518;TO BE U/W SC 15983;PACK | CUTLER | CUTLER BRANDS PTY LTD | ENERGE-17954 | CURRENT | 1
17955 | BRACKET,MOUNTING | For Meter Enclosures to Wood Poles (PAIR OF 2 BRACKETS) | DRAWING | DRAWING NO | 14678-A1 | CURRENT | 1
17957 | TRANSFORMER,POWER | 33 KV/11 KV;15 MVA;3 PHASE;GROUND MTG BSH HV 90 LV AIR;MINERAL OIL INSULATED; ONAN;DYN 11;C/W VACUUM OLTC 23 TAP POSITIONS,ATTACHED RADIATORS;AS2374; | WILSON | WILSON TRANSFORMER CO. PTY LTD | 23 TAP POSITIONS | PHASING | 1
17959 | SWITCH FUSE GEAR | 12 KV;3 PHASE;630 AMP;21 KA MKG CAP;SF6; NON-EXT METAL CLAD RMU;SCHNEIDER RM6 (NE-DI) WITH 1 X 630 AMP SWITCH & 1 X 200 AMP CB CABLE BOXES;C/W GLAND | SCHNEDER | SCHNEIDER PTY LTD | RM6 (NE-DI) | PURCHASE AS REQUIRED | 1
17961 | SWITCH FUSE GEAR | 12 KV;3 PHASE;630 AMP;SF6;I/D OIL-LESS PADMOUNTED METAL CLAD RMU;C/W 3 X 630 AMP SWITCHES;C/W 1 X 200 AMP CB; TEE-OFF & ASSOC EQUIP;SCHNEIDER RMU;SH | SCHNEDER | SCHNEIDER PTY LTD | SWITCH FUSE GEAR 630 AMP* | PHASING | 1
17962 | SWITCH FUSE GEAR | 12 KV;SF6 INSULATED;I/D RMU;3 X 630 AMP CABLE SWITCH DISCONNECTORS;(TYPE NE-III) ;C/W OUTDOOR CUBICLE & CONCRETE PLINTH; | SCHNEDER | SCHNEIDER PTY LTD | NE-III | PHASING | 1
17963 | SWITCH FUSE GEAR | 12 KV;SCHNEIDER RM6;SF6 INSULATED; I/D RMU;2 X 630 AMP CABLE SWITCH DISCONNECTORS;1 X 200 AMP TRANSFORMER CIRCUIT BREAKER;(TYPE NE-IDI);C/W | SCHNEDER | SCHNEIDER PTY LTD | NE-IDI | MAINTENANCE STOCK | 1
17967 | SECTIONALISER | 12 KV;3 PHASE;630 AMP;SF6;INSUL;POLE MTG ;VACUUM INTERRUPTERS;12.5 KA BKG CAP; 80 SQ MM TAILS;7 M UMBILICAL CABLE; NU-LEC LOAD BREAK SW WITH CAPM2-MCP | NU-LEC | NU-LEC | RL27* | PHASING | 1
17968 | SWITCH FUSE GEAR | 12 KV;SCHNEIDER RM6;SF6 INSULATED; I/D RMU;2 X 630 AMP CABLE SWITCH; DISCONNECTORS;1 X 200 AMP TRANSFORMER CIRCUIT BREAKER;(TYPE NE-IDI); | SCHNEDER | SCHNEIDER PTY LTD | NE-IDI | PURCHASE AS REQUIRED | 1
17969 | SWITCH FUSE GEAR | 12 KV;SCHNEIDER RM6;SF6 INSULATED; I/D RMU;2 X 630 AMP CABLE SWITCH DISCONNECTORS;2 X 200 AMP TRANSFORMER CIRCUIT BREAKERS;(TYPE NE-DIDI); | SCHNEDER | SCHNEIDER PTY LTD | NE-DIDI | PHASING | 1
17973 | SIGN | ' CAUTION 2 SEPARATE SOURCES OF 11 KV SUPPLY ';ALUMINIUM;3M YELLOW RETROREFLECTIVE VINYL BACKGROUND; 300 MM LG X 100 MM W X 2 MM THK;12 MM | ARTCRAFT | ARTCRAFT PTY LTD | SE-087-02 | PURCHASE AS REQUIRED | 1
17974 | BUCKET,LINER MAT | FOR USE ON EWP'S;POLYURETHANE;GREEN IN COLOUR;1480 MM X 700 MM X 10 MM THK; USING DIE NUMBER CMI-225; | LUDOWICI |  | 400014682 | CURRENT | 1
17975 | DIE,CRIMPING TOOL | STEEL;HEX;21.5 MM AF;FOR U/W PRE- INSULATED COMPRESSION SLEEVES;U/W UTILUX COMPRESSION TOOL NO.38A OR EQUIV; PACK OF 1,PACK WEIGHT 0.17 KG; | SPECFORC | SPECIALISED FORCE | 12T-21.5AFALABC | CURRENT | 2
17975 | DIE,CRIMPING TOOL | STEEL;HEX;21.5 MM AF;FOR U/W PRE- INSULATED COMPRESSION SLEEVES;U/W UTILUX COMPRESSION TOOL NO.38A OR EQUIV; PACK OF 1,PACK WEIGHT 0.17 KG; | TECONN | TE CONNECTIVITY LTD | 38-215AL9/1 | CURRENT | 1
17975 | DIE,CRIMPING TOOL | STEEL;HEX;21.5 MM AF;FOR U/W PRE- INSULATED COMPRESSION SLEEVES;U/W UTILUX COMPRESSION TOOL NO.38A OR EQUIV; PACK OF 1,PACK WEIGHT 0.17 KG; | CABLACES | CABLACES | HT-95/150ABC | CURRENT | 2
17977 | PIPE,METALLIC | STEEL GDE C250/350;MED;GALV;25 MM NB, 2163 MM LG;USED AS A SHORT SPACER ON TWIN X-ARM INSTRUCTIONS;ORDER IN PACKS OF 12, PACK WEIGHT 70 KG;MIN | GM POLES | GM POLES PTY LTD | SL-SPACER | CURRENT | 1
17979 | SWITCH FUSE GEAR | FALCON BETA TYPE 'TAMCO' GR1-21;630 AMP CB & 2 ISOLATORS;TOP ENTRY FEEDER CABLE & TRANSFORMER CABLE BOX;(100/50/5 CT & BATTERY POWERED ALSTOM KCGG142 RELAY); | HAWKSIDD | HAWKER SIDDELEY SWITCHGEAR LTD | FALCON BETA GR1-21 | PHASING | 1
17980 | SWITCH FUSE GEAR | FALCON BETA TYPE 'TAMCO' GR1-01;C/W 630 AMP CIRCUIT BREAKER;BUS BAR & TOP ENTRY TRANSFORMER CABLE BOX;(100/50/5 CT & BATTERY POWERED ALSTOM KCGG142 RELAY); | HAWKSIDD | HAWKER SIDDELEY SWITCHGEAR LTD | FALCON BATA GR01-01 | PHASING | 1
17981 | SWITCH FUSE GEAR | FALCON BETA TYPE 'TAMCO' GR1-01;C/W 630 AMP CIRCUIT BREAKER;BUS BAR & TOP ENTRY FEEDER CABLE BOX;600/400/5 AMP CT, 10P25F20 ON 400/5;BATTERY POWERED | HAWKSIDD | HAWKER SIDDELEY SWITCHGEAR LTD | FALCON BETA GR01-01 | PHASING | 1
17982 | JOINT BOX,SWITCH FUSE GEAR. | FOR COUPLING 2 FALCON BETA 'TAMCO' GR1-21 & GR1-01 UNITS TOGETHER;OFFSET JOINT BOX WITH COPPER BARS & INSULATING MATERIALS; | HAWKSIDD | HAWKER SIDDELEY SWITCHGEAR LTD | OFFSET BAND BOX | PURCHASE AS REQUIRED | 1
17983 | JOINT BOX,SWITCH FUSE GEAR. | FOR COUPLING 2 FALCON BETA 'TAMCO' GR1-01 TO GR1-01 UNITS TOGETHER;STRAIGHT JOINT BOX WITH COPPER BARS & INSULATING MATERIALS; | HAWKSIDD | HAWKER SIDDELEY SWITCHGEAR LTD | BAND BOX | PURCHASE AS REQUIRED | 1
17986 | BAND,STABILISING HARDHAT | HARDHAT ANTI-SLIP ATTACHMENT;LEATHER WITH RUBBER DIMPLES & VELCRO:ATTACHMENT TO HARDHAT HARNESS;C/W 3 STRAPS;U/W STOCK CODE 14294; | TEN | THE ENERGY NETWORK | SM2 | CURRENT | 1
17986 | BAND,STABILISING HARDHAT | HARDHAT ANTI-SLIP ATTACHMENT;LEATHER WITH RUBBER DIMPLES & VELCRO:ATTACHMENT TO HARDHAT HARNESS;C/W 3 STRAPS;U/W STOCK CODE 14294; | AUSTSAF | AUSTRALIAN SAFETY SUPPLIES | 1005SM | CURRENT | 2
18001 | TROUSERS,WOMEN'S | COTTON 100%,185 GSM APPROX;NAVY; WRINKLEFREE;VARIOUS SIZES;STYLE & MFR TO ENERGEX SAMPLE;C/W METERING DYNAMICS LOGO;REFER TO TECH SPEC TS 424; | PACBRAND | PACIFIC BRANDS WORKWEAR GROUP PL | Y09006/NAV ALL SIZES | VENDOR HELD | 1
18001 | TROUSERS,WOMEN'S | COTTON 100%,185 GSM APPROX;NAVY; WRINKLEFREE;VARIOUS SIZES;STYLE & MFR TO ENERGEX SAMPLE;C/W METERING DYNAMICS LOGO;REFER TO TECH SPEC TS 424; | TOPLEVEL |  | ENMLCT | VENDOR HELD | 2
18004 | TRANSFORMER,CURRENT | INTERPOSING;MEASUREMENT;PRIMARY WOUND; INDOOR;RATIO 5/3-2-0.5 AMPS;CLASS 2M FORM NS SERIES 28,W-3157;C/W MTG BOLT; | WFENERGY | WF ENERGY CONTROLS | W-3157 | CURRENT | 1
18005 | BOLT,MACHINE | STAINLESS STEEL,GDE 316;HEX HD;M12;ISO M ;130 MM LG;BOX OF 25; | STATEWD | STATEWIDE FSTNERS & ENG SPLS PL | HBS6M1230 | CURRENT | 1
18006 | WASHER,FLAT | STAINLESS STEEL,GDE 304 OR 316;M16 BOLT SIZE;18 MM ID;57.2 OD;6 MM THK;BAG OF 100; | HOBSON | HOBSON ENGINEERING CO PTY LTD 393904 | WX16PLM16 | CURRENT | 1
18006 | WASHER,FLAT | STAINLESS STEEL,GDE 304 OR 316;M16 BOLT SIZE;18 MM ID;57.2 OD;6 MM THK;BAG OF 100; | SUMMIT | SUMMIT GROUP | 6WRMS216057.206 | CURRENT | 2
18006 | WASHER,FLAT | STAINLESS STEEL,GDE 304 OR 316;M16 BOLT SIZE;18 MM ID;57.2 OD;6 MM THK;BAG OF 100; | STATEWD | STATEWIDE FSTNERS & ENG SPLS PL | WSS4M16 | CURRENT | 2
18007 | METER,WATTHOUR | PRI REGN,KWH;15-100 AMP,240 V,50 HZ;1 PH ,2 WIRE,DIRECT CONN,BOTTOM;S/RATE; 3 TERM;AS1284;FITTED WITH ERT UNIT;FOR TRIAL ONLY;RESTRICTED ISSUE; | EMAIL |  | T12215D3/A | PURCHASE AS REQUIRED | 1
18008 | TRANSFORMER,POWER | 33 KV/11 KV;5 MVA;3 PHASE;GROUND MTG;HV 180 LV;MINERAL OIL INSULATED;ONAN;DYN 11 ;AS2374;ATTACHED RADIATORS;PLUG-IN HV & LV CONNECTIONS;REFER PLANET FOR MORE | WILSONTR | WILSON POWER TRANSFORMER | 33/11 KV | PHASING | 1
18009 | TRANSFORMER,POWER | 110/33/11 KV;60 MVA;3 PHASE;GROUND MTG; BSH HV 180 LV AIR;MINERAL OIL INSULATED; ODAF;YNYNOD11;AS2374;FREE STANDING RADIATORS;REFER PLANET FOR MORE DETAILS; | WILSONTR | WILSON POWER TRANSFORMER | 110/33/11 KV | PHASING | 1
18011 | CHAIR, FOLDING | FOLDING CHAIR WITH ARM RESTS & CUP HOLDER; C/W CARRY BAG; WEIGHT RATED 130KG | ATA | ADVENTURE TRADING AUSTRALIA | FCC-SOVC-F SOVEREIGN | CURRENT | 1
18011 | CHAIR, FOLDING | FOLDING CHAIR WITH ARM RESTS & CUP HOLDER; C/W CARRY BAG; WEIGHT RATED 130KG | ANACONDA | ANACONDA | BURKE & WILLS | CURRENT | 2
18011 | CHAIR, FOLDING | FOLDING CHAIR WITH ARM RESTS & CUP HOLDER; C/W CARRY BAG; WEIGHT RATED 130KG | ANACONDA | ANACONDA | OZTRAIL GETAWAY DELUXE | CURRENT | 2
18011 | CHAIR, FOLDING | FOLDING CHAIR WITH ARM RESTS & CUP HOLDER; C/W CARRY BAG; WEIGHT RATED 130KG | ANACONDA | ANACONDA | OZTRAIL GETAWAY CHAIR | CURRENT | 2
18014 | SWITCH,MODEM,POWER | FOR OPERATION OF MODEM POWER SUPPLY; USED IN CONJUNCTION WITH EDMI 2000-0400 SERIES METERS; | SURTEK | SURTEK PTY LTD | P9902A | CURRENT | 1
18015 | SHIM | BRASS;300 MM W X 0.25 MM THK X 1 M LG; MUST SUPPLY IN 1 METRE LENGTHS | ATOMSUPP | ATOM SUPPLY | 94970077 | CURRENT | 1
18015 | SHIM | BRASS;300 MM W X 0.25 MM THK X 1 M LG; MUST SUPPLY IN 1 METRE LENGTHS | KEYLINE | KEY-LINE DISTRIBUTORS PTY LTD | SB30025 | CURRENT | 2
18016 | BOX,STORAGE | Orange Crate, Plastic Bin Type, 538 x 362 x 334mm, for Rediquip | PROMARK | PROMARK PACKAGING PTY LTD GEEBUNG | MAH006 | CURRENT | 1
18020 | DRAIN,PROTECTION,BARRIER | FILTER TUBE;POLYESTER GEOTEXTILE NEEDLED TO A WOVEN POLYPROPYLENE GEOTEXTILE; 230 MM W X 150 MM DIA X 50 M LG; | GEOFAB | GEOFABRICS AUSTRALASIA PTD LTD. | SC04 | CURRENT | 1
18021 | CONVERTER | SIGNAL CONVERTER:RS485/RS232;10-30 V; U/W SACS EQUIPMENT; | ADAMS | ADAMS | ADAM 4520 | CURRENT | 1
18022 | TIMER,MULTIFUNCTION | TIME RANGE,0.1 SEC TO 100 HRS;12 V-240 V AC/DC;1 C/O OUTPUT CONTACT ,250 V,8 AMP AC RATING;RAIL MTG;PACK OF 1; | REXEL | REXEL PTY LTD | CGVDMB51CW24 | CURRENT | 2
18022 | TIMER,MULTIFUNCTION | TIME RANGE,0.1 SEC TO 100 HRS;12 V-240 V AC/DC;1 C/O OUTPUT CONTACT ,250 V,8 AMP AC RATING;RAIL MTG;PACK OF 1; | CARLO | CARLO GAVAZZI | DMB-51-C-W24 | CURRENT | 2
18022 | TIMER,MULTIFUNCTION | TIME RANGE,0.1 SEC TO 100 HRS;12 V-240 V AC/DC;1 C/O OUTPUT CONTACT ,250 V,8 AMP AC RATING;RAIL MTG;PACK OF 1; | CNWPL | CNW PL - SLACKS CREEK | DMB51CW24 | CURRENT | 1
18023 | CONNECTOR,BUSBAR | ALUMINIUM;PARALLEL CLAMP;CABLE TO CABLE; PACK OF 1; | PLP AUST | PREFORMED LINE PRODUCTS (AUST) | D-AUP112 | CURRENT | 1
18024 | DAMPER,VIBRATION,TRANSMISSION LINE | SPIRAL;PVC;4.4-6.34 MM DIA CONDUCTOR; 3/2.75 MM STEEL,3/2.75 AAC,3/4/1.75 ACSR ;PACK OF 30;PACK WEIGHT 8.5 KG; | ACCULEC | ACCULEC PTY LTD - E18524 | SVD0441H | CURRENT | 1
18024 | DAMPER,VIBRATION,TRANSMISSION LINE | SPIRAL;PVC;4.4-6.34 MM DIA CONDUCTOR; 3/2.75 MM STEEL,3/2.75 AAC,3/4/1.75 ACSR ;PACK OF 30;PACK WEIGHT 8.5 KG; | MACLEAN | MACLEAN POWER PL - E15128 | HVD-044 | CURRENT | 2
18024 | DAMPER,VIBRATION,TRANSMISSION LINE | SPIRAL;PVC;4.4-6.34 MM DIA CONDUCTOR; 3/2.75 MM STEEL,3/2.75 AAC,3/4/1.75 ACSR ;PACK OF 30;PACK WEIGHT 8.5 KG; | PLP AUST | PREFORMED LINE PRODUCTS (AUST) | SVD-0102 | CURRENT | 2
18025 | CABLE,FIBRE OPTIC | 12 FIBRE MULTIMODE 62.5 UM/125 UM OVERHEAD ADSS LOOSE TUBE CABLE; 150 M SPAN;WITH BIRD & RODENT PROTECTION ; | CORNING | DOW CORNING AUST. P/LTD | 12 FIBRE MULTIMODE | PURCHASE AS REQUIRED | 1
18026 | BRACKET,POLE | POLE MTG BRACKET TO CLAMP FIBRE OPTIC CABLE & OPGW;HOT COATED ZINC STEEL; | PLP AUST | PREFORMED LINE PRODUCTS (AUST) | OFS CCM-01 | CURRENT | 1
18027 | POWER SUPPLY | 110 V DC TO 24 V DC CONVERTER; 110 V TO 24 V DC;70 W; | AMTEX | AMTEX ELECTRONICS | 8862-80/24 | CURRENT | 1
18028 | CONNECTOR BAR,ELECTRICAL | 7 HOLE NEUTRAL LINK;BLACK PLASTIC COVER; C/W INSULATED STANDOFF;PACK OF 1; | CNWPL | CNW PL - SLACKS CREEK | GTSNL7 | CURRENT | 2
18028 | CONNECTOR BAR,ELECTRICAL | 7 HOLE NEUTRAL LINK;BLACK PLASTIC COVER; C/W INSULATED STANDOFF;PACK OF 1; | GENERAL | GENERAL TRADE SUPPLIES | AL7 | CURRENT | 2
18028 | CONNECTOR BAR,ELECTRICAL | 7 HOLE NEUTRAL LINK;BLACK PLASTIC COVER; C/W INSULATED STANDOFF;PACK OF 1; | CNWPL | CNW PL - SLACKS CREEK | TESL7 | CURRENT | 1
18030 | CONDUIT,NONMETALLIC,FLEXIBLE | 20 MM DIA;PVC CORRUGATED;MEDIUM DUTY; WHITE/GREY;C/W DRAW WIRE;50 M ROLL; | CLIPSAL | GERARD INDUSTRIES QLD DIVSN P/L | CLI9020TCM | PURCHASE AS REQUIRED | 1
18032 | REDUCER,SCREWED,CONDUIT | RIGID PVC;32 MM TO 25 MM;SCREWED CONDUIT FITTING REDUCER;PACK OF 50; | REXEL | REXEL PTY LTD | CLI264/3SMGY | CURRENT | 1
18032 | REDUCER,SCREWED,CONDUIT | RIGID PVC;32 MM TO 25 MM;SCREWED CONDUIT FITTING REDUCER;PACK OF 50; | CLIPSAL | GERARD INDUSTRIES QLD DIVSN P/L | CLI264/3SMGRY | CURRENT | 2
18033 | REDUCER,SCREWED,CONDUIT | RIGID PVC;25 MM TO 20 MM;SCREWED CONDUIT FITTING REDUCER;PACK OF 50; | REXEL | REXEL PTY LTD | CLI264/2SMGY | CURRENT | 1
18033 | REDUCER,SCREWED,CONDUIT | RIGID PVC;25 MM TO 20 MM;SCREWED CONDUIT FITTING REDUCER;PACK OF 50; | CLIPSAL | GERARD INDUSTRIES QLD DIVSN P/L | CLI264/2SMGRY | CURRENT | 2
18034 | CABLE GLAND | CORRUGATED PVC;STRAIGHT GLAND;20 MM CONDUIT FITTING;PACK OF 20; | REXEL | REXEL PTY LTD | CLI279C20GY | CURRENT | 1
18034 | CABLE GLAND | CORRUGATED PVC;STRAIGHT GLAND;20 MM CONDUIT FITTING;PACK OF 20; | CLIPSAL | GERARD INDUSTRIES QLD DIVSN P/L | CLI279C20 | CURRENT | 5
18036 | CLAMP,SUSPENSION,ELEC CONDUCTOR | ARMOUR GRIP SUSPENSION UNIT (AGSU); SUITS DIA 11.25 MM AAC,AAAC & ACSR (MARS ,BANANA & TENNIS);ALUMINIUM ALLOY WITH NEOPRENE INSERT;SUITS 0-30 DEG DEVIATION | TECONN | TE CONNECTIVITY LTD | HSC-0990 | CURRENT | 1
18036 | CLAMP,SUSPENSION,ELEC CONDUCTOR | ARMOUR GRIP SUSPENSION UNIT (AGSU); SUITS DIA 11.25 MM AAC,AAAC & ACSR (MARS ,BANANA & TENNIS);ALUMINIUM ALLOY WITH NEOPRENE INSERT;SUITS 0-30 DEG DEVIATION | PLP AUST | PREFORMED LINE PRODUCTS (AUST) | AGS-8109 | CURRENT | 2
18037 | CLAMP,SUSPENSION,ELEC CONDUCTOR | STRAIGHT-LINE OR ANGLE;ARMOUR GRIP SUSPENSION UNIT (AGSU);AL ALLOY WITH NEOPRENE INSERT TO SUIT AL CONDUCTORS; 18.75 MM DIA UP TO 30 DEG DEVIATION WITH | MACLEAN | MACLEAN POWER PL - E15128 | HSC-1875 | CURRENT | 2
18037 | CLAMP,SUSPENSION,ELEC CONDUCTOR | STRAIGHT-LINE OR ANGLE;ARMOUR GRIP SUSPENSION UNIT (AGSU);AL ALLOY WITH NEOPRENE INSERT TO SUIT AL CONDUCTORS; 18.75 MM DIA UP TO 30 DEG DEVIATION WITH | PLP AUST | PREFORMED LINE PRODUCTS (AUST) | AGS-5113 | CURRENT | 1
18038 | LINK,TENSION | SINGLE PLATE LINK;120 KN MIN FAILING; 500 MM HOLE CENTRES;TONGUE-TONGUE; (ALSO U/W 70 KN FITTINGS);PACK OF 5; | DULHUNTY | DULHUNTY INDUSTRIES PTY LTD | LP-120-500 | CURRENT | 1
18039 | CONNECTOR,BUSBAR | ALUMINIUM;41.3 MM OD TUBE;CLAMPED TO STATION POST INSULATOR;PACK OF 1; | PLP AUST | PREFORMED LINE PRODUCTS (AUST) | D-ABS42 | PURCHASE AS REQUIRED | 1
18040 | CONNECTOR,BUSBAR | COPPER;38 MM OD BUSBAR TO FLAT;M12 S/S BOLTS;PACK OF 1; | FULTON | FULTON INDUSTRIES PL | CTF38 | CURRENT | 1
18040 | CONNECTOR,BUSBAR | COPPER;38 MM OD BUSBAR TO FLAT;M12 S/S BOLTS;PACK OF 1; | PLP AUST | PREFORMED LINE PRODUCTS (AUST) | D-TF55B | CURRENT | 2
18041 | FRAME | 900 MM X 600 MM;FOLDING FRAME;MILD STEEL ;TUBULAR CONSTRUCTION;WELDED STRUTS & HEAVY DUTY SPACERS,ZINC PASSIVATED;C/W TWO FLAG HOLDERS;COMPATIBLE WITH ROLL UP | ARTCRAFT | ARTCRAFT PTY LTD | SS9060 | CURRENT | 1
18042 | FRAME | TO SUIT 1200 MM X 900 MM SIGNS;FOLDING FRAME;MILD STEEL;TUBULAR CONSTRUCTION; WELDED STRUTS & HEAVY DUTY SPACERS,ZINC PASSIVATED;C/W TWO FLAG HOLDERS; | ARTCRAFT | ARTCRAFT PTY LTD | SS12090 | CURRENT | 1
18043 | SIGN,TRAFFIC | WORKER'S AHEAD (SYMBOLIC VINYL BLACK FIGURE);ON RETROREFLECTIVE FLUORSCENT ORANGE BGROUND;CLASS 1W;900 MM LG,600 MM 2 GALV TUBES & 2 HOOKS;U/W STAND SC18041 | ARTCRAFT | ARTCRAFT PTY LTD | SE200-Q | CURRENT | 1
18045 | REGULATOR,STEP VOLTAGE | 33 KV;3 PHASE;50 HZ;15 MVA;ONAN;+ 5% TO - 15%;16 STEPS OF 1.25%;GROUND MTG;HV BUSHINGS;YNAO (D);SERIES CURRENT LIMITING REACTOR INCLUDED; | WILSONTR | WILSON POWER TRANSFORMER | 33 KV | PURCHASE AS REQUIRED | 1
18046 | TRANSFORMER,DISTRIBUTION | 11 KV;200 KVA;3 PHASE;PADMOUNT;HAZ HV, 180 LV BSH;MINERAL OIL INSULATED;ONAN; DYN 11;5 TAP SWITCH POSITIONS;C/W ABB SDAF3 HV RMU & LV S/GEAR; | TYREE | TYREE INDUSTRIES PL MITTAGONG NSW | 200 KVA PADMOUNT | PURCHASE AS REQUIRED | 2
18046 | TRANSFORMER,DISTRIBUTION | 11 KV;200 KVA;3 PHASE;PADMOUNT;HAZ HV, 180 LV BSH;MINERAL OIL INSULATED;ONAN; DYN 11;5 TAP SWITCH POSITIONS;C/W ABB SDAF3 HV RMU & LV S/GEAR; | ABB | ABB FAN PTY LTD | 200 KVA PADMOUNT | PURCHASE AS REQUIRED | 1
18047 | TRANSFORMER,DISTRIBUTION | 11 KV;300 KVA;3 PHASE;PADMOUNT;HAZ HV, 180 LV BSH;MINERAL OIL INSULATED;ONAN; DYN 11;5 TAP SWITCH POSITIONS;C/W ABB SDAF3 HV RMU & LV S/GEAR; | TYREE | TYREE INDUSTRIES PL MITTAGONG NSW | 300 KVA PADMOUNT | PURCHASE AS REQUIRED | 2
18047 | TRANSFORMER,DISTRIBUTION | 11 KV;300 KVA;3 PHASE;PADMOUNT;HAZ HV, 180 LV BSH;MINERAL OIL INSULATED;ONAN; DYN 11;5 TAP SWITCH POSITIONS;C/W ABB SDAF3 HV RMU & LV S/GEAR; | ABB | ABB FAN PTY LTD | 300 KVA PADMOUNT | PURCHASE AS REQUIRED | 1
18048 | TRANSFORMER,DISTRIBUTION | 11 KV;500 KVA;3 PHASE;PADMOUNT;HAZ HV, 180 LV BSH;MINERAL OIL INSULATED;ONAN; DYN 11;5 TAP SWITCH POSITIONS;C/W ABB SDAF3 HV RMU & LV S/GEAR; | TYREE | TYREE INDUSTRIES PL MITTAGONG NSW | 500 KVA PADMOUNT | PURCHASE AS REQUIRED | 2
18048 | TRANSFORMER,DISTRIBUTION | 11 KV;500 KVA;3 PHASE;PADMOUNT;HAZ HV, 180 LV BSH;MINERAL OIL INSULATED;ONAN; DYN 11;5 TAP SWITCH POSITIONS;C/W ABB SDAF3 HV RMU & LV S/GEAR; | ABB | ABB FAN PTY LTD | 500 KVA PADMOUNT | PURCHASE AS REQUIRED | 1
18050 | SHIELD | Glare, Self Adhesive Split Back, White, Blockout 3635-20b, suit Gerard Lighting (Sylvania) Maxi or Urban, Minor Rd, 6 Sets of 10 per Pack | CUTLER | CUTLER BRANDS PTY LTD | ENERGE-18050 | CURRENT | 1
18051 | SHIELD | Glare, Self Adhesive Split Back, White, Blockout 3635-20b, suit Gerard Lighting (Sylvania) Roadster, Major Rd, 6 Sets of 10 per Pack | CUTLER | CUTLER BRANDS PTY LTD | ENERGE-18051 | CURRENT | 1
18053 | TOOTH,AUGER | Rock, Straight Type, Tungsten Tipped, Silver Colour, suit Rock Drilling, Goods supplied are to be under 20kg lifting capacity | DIGGA | DIGGA AUSTRALIA PTY LTD | TTD-3 SUIT D STYLE | CURRENT | 1
18055 | CIRCUIT BREAKER | TRANSFORMER UNIT;36 KV;2000 AMP;25 KA, 3 SEC;INDOOR;GIS SWITCHGEAR;SINGLE BUSBAR;INCL,DIFF,METERING,OC,EF & BUS ZONE CT'S & VT; | HITACHI | HITACHI ENERGY AUSTRALIA LTD | C-CIS | PURCHASE AS REQUIRED | 1
18056 | CIRCUIT BREAKER | BUS SECTION;36 KV;3 PHASE;2000 AMP;25 KA ,3 SEC;INDOOR;GIS SWITCHGEAR WITH CIRCUIT BREAKER;BUS SECTION,SINGLE BUSBAR;INCL,BUS ZONE (2 ZONE) & | HITACHI | HITACHI ENERGY AUSTRALIA LTD | C-GIS | PURCHASE AS REQUIRED | 1
18057 | CIRCUIT BREAKER | BUS SECTION;36 KV;2000 AMP;3 PHASE;25 KA ,3 SEC;INDOOR;GIS SWITCHGEAR,WITH CIRCUIT BREAKER,BUS SECTION,SINGLE BUSBAR;INCL,BUS ZONE (1 ZONE),CONTROL & | HITACHI | HITACHI ENERGY AUSTRALIA LTD | C-GIS | PURCHASE AS REQUIRED | 1
18058 | CIRCUIT BREAKER | TRANSFORMER UNIT;36 KV;800 AMP;25 KA, 3 SEC;INDOOR;GIS SWITCHGEAR,TRANSFORMER UNIT,SINGLE BUSBAR WITH CIRCUIT BREAKER; INCL,TRANSFORMER DIFF,METERING,CC,EF,BUS | HITACHI | HITACHI ENERGY AUSTRALIA LTD | C-GIS | PURCHASE AS REQUIRED | 1
18059 | CIRCUIT BREAKER | FEEDER UNIT;36 KV;3 PHASE;800 AMP;25 KA, 3 SEC,SINGLE BUSBAR WITH CIRCUIT BREAKER ,SINGLE CABLE BOX;INCL,OC,EF,BUS ZONE CT'S,CONTROL & PROTECTION CIRCUITS; | HITACHI | HITACHI ENERGY AUSTRALIA LTD | C-GIS | PURCHASE AS REQUIRED | 1
18060 | CIRCUIT BREAKER | FEEDER UNIT;36 KV;3 PHASE;800 AMP;25 KA, 3 SEC,SINGLE BUSBAR WITH CIRCUIT BREAKER ,DOUBLE CABLE BOX;INCL,OC,EF,BUS ZONE CT'S;CONTROL & PROTECTION CIRCUITS; | HITACHI | HITACHI ENERGY AUSTRALIA LTD | C-GIS | PURCHASE AS REQUIRED | 1
18061 | CIRCUIT BREAKER | FEEDER UNIT;36 KV;3 PHASE;800 AMP;25 KA, 3 SEC;INDOOR;GIS SWITCHGEAR WITH CIRCUIT BREAKER,SINGLE BUSBAR;INCL,SINGLE CABLE BOX,FEEDER DIFF,OC,EF,BUS ZONE CT'S, | HITACHI | HITACHI ENERGY AUSTRALIA LTD | C-GIS | PURCHASE AS REQUIRED | 1
18062 | CIRCUIT BREAKER | FEEDER UNIT;36 KV;3 PHASE;800 AMP;25 KA, 3 SEC;INDOOR;GIS SWITCHGEAR WITH CIRCUIT BREAKER,SINGLE BUSBAR;INCL,DOUBLE CABLE BOX,FEEDER DIFF,OC,EF,BUS ZONE CT'S | HITACHI | HITACHI ENERGY AUSTRALIA LTD | C-GIS | PURCHASE AS REQUIRED | 1
18063 | CIRCUIT BREAKER | CAPACITOR FEEDER UNIT;36 KV;3 PHASE; 800 AMP;25 KA,3 SEC;SINGLE BUSBAR WITH CIRCUIT BREAKER;INCL,OC,EF,BUS ZONE CT'S ,CONTROL & PROTECTION CIRCUITS; | HITACHI | HITACHI ENERGY AUSTRALIA LTD | C-GIS | PURCHASE AS REQUIRED | 1
18064 | ACCESSORIES,CIRCUIT BREAKER | HATACHI APPLICATIONS,CONSISTING OF 1 X HAND APPLIED EARTH DEVICE 800 AMP; 1 X HAND APPLIED EARTH DEVICE 2000 AMP; 1 X SPR CHRG HANDLE;1 X ES OPERATING | HITACHI | HITACHI ENERGY AUSTRALIA LTD | C-GIS ACCESSORIES KIT | PURCHASE AS REQUIRED | 1
18065 | SUPPORT | USED AS A DIELECTRIC SUPPORT FOR STRINGING FIBRE OPTIC CABLE;15.0 - 15.99 MM OD ADSS SUSPENSION INCONJUNCTION WITH M16 SAFETY HOCK & BOLT,(SC12783 - HOOK | PLP AUST | PREFORMED LINE PRODUCTS (AUST) | OFDSC-150155-3 | CURRENT | 1
18066 | EARTHING STIRRUP | BAR FLAT;ALUMINIUM ALLOY GDE,1350-F; 25 MM X 6 MM X 14.6 MM DIA;U/W IPC (SC18459) & LIGHTNING OVERVOLTAGE KIT FOR CCT (SC17804);PACK OF 25; | DULMISON | DULMISON (AUST) PTY LTD | 25705F01 | CURRENT | 1
18070 | ADAPTOR,BRACKET | Major to Minor Rd, 34 OD x 130 Spigot, Galv Steel, suit 42 OD x 120 Lg Outreach /Pole Bracket c/w 2 x M10 x 25mm Lg S/Steel Hex HD Set Screws, EQTS 05-02-01 | GPA | GALVANISED POLES AUSTRALIA | GPAN/A / 18070 | CURRENT | 2
18070 | ADAPTOR,BRACKET | Major to Minor Rd, 34 OD x 130 Spigot, Galv Steel, suit 42 OD x 120 Lg Outreach /Pole Bracket c/w 2 x M10 x 25mm Lg S/Steel Hex HD Set Screws, EQTS 05-02-01 | IUPOLE | INTERNATIONAL UTILITY POLES PTY LTD | EX-18070 | CURRENT | 2
18070 | ADAPTOR,BRACKET | Major to Minor Rd, 34 OD x 130 Spigot, Galv Steel, suit 42 OD x 120 Lg Outreach /Pole Bracket c/w 2 x M10 x 25mm Lg S/Steel Hex HD Set Screws, EQTS 05-02-01 | INGALEPS | INGAL EPS (CONTRACTOR) | GEX18070 | CURRENT | 1
18070 | ADAPTOR,BRACKET | Major to Minor Rd, 34 OD x 130 Spigot, Galv Steel, suit 42 OD x 120 Lg Outreach /Pole Bracket c/w 2 x M10 x 25mm Lg S/Steel Hex HD Set Screws, EQTS 05-02-01 | GM POLES | GM POLES PTY LTD | SL-MAJ-MIN-AD | CURRENT | 2
18071 | MODEM,FIBRE OPTIC | SYNCHRONOUS;FIBRE OPTIC;RS232;2815 SEL; | SEL | SCHWEITZER ENGINEERING LABORATORIES INC. | 2815 M | CURRENT | 1
18072 | BEND,NONMETALLIC RIGID CONDUIT | UPVC;WHITE;50 MM NOM SIZE;LIGHTDUTY; 90 DEG;0.305 M RAD;SOCKET MOULDED BOTH ENDS;MARKED TELECOMMUNICATION CABLE; | TRI UGRD | TRI UNDERGROUND AUSTRALIA PTY LTD | COM5090300FFS | CURRENT | 1
18072 | BEND,NONMETALLIC RIGID CONDUIT | UPVC;WHITE;50 MM NOM SIZE;LIGHTDUTY; 90 DEG;0.305 M RAD;SOCKET MOULDED BOTH ENDS;MARKED TELECOMMUNICATION CABLE; | HAYMANS | HAYMANS ELECTRICAL | CONX50COM300R90MF | CURRENT | 2
18072 | BEND,NONMETALLIC RIGID CONDUIT | UPVC;WHITE;50 MM NOM SIZE;LIGHTDUTY; 90 DEG;0.305 M RAD;SOCKET MOULDED BOTH ENDS;MARKED TELECOMMUNICATION CABLE; | VINIDEX |  | 32510 | CURRENT | 2
18072 | BEND,NONMETALLIC RIGID CONDUIT | UPVC;WHITE;50 MM NOM SIZE;LIGHTDUTY; 90 DEG;0.305 M RAD;SOCKET MOULDED BOTH ENDS;MARKED TELECOMMUNICATION CABLE; | IPLEX | IPLEX PIPELINES AUSTRALIA PTY LTD | CT73276 | CURRENT | 2
18073 | BEND,NONMETALLIC RIGID CONDUIT | UPVC;WHITE;50 MM NOM SIZE;LIGHT DUTY; 90 DEG;0.8 M RAD;SOCKET MOULDED ONE END; MARKED TELECOMMUNICATION CABLE; | HAYMANS | HAYMANS ELECTRICAL | CNX50COM800R90MF | CURRENT | 1
18073 | BEND,NONMETALLIC RIGID CONDUIT | UPVC;WHITE;50 MM NOM SIZE;LIGHT DUTY; 90 DEG;0.8 M RAD;SOCKET MOULDED ONE END; MARKED TELECOMMUNICATION CABLE; | VINIDEX |  | 32553 | CURRENT | 2
18074 | BEND,NONMETALLIC RIGID CONDUIT | UPVC;WHITE;100 MM NOM SIZE;LIGHT DUTY; 90 DEG;0.50 M RAD;SOCKET MOULDED BOTH ENDS;MARKED TELECOMMUNICATION CABLE; | HAYMANS | HAYMANS ELECTRICAL | FABC4590100 | PURCHASE AS REQUIRED | 1
18074 | BEND,NONMETALLIC RIGID CONDUIT | UPVC;WHITE;100 MM NOM SIZE;LIGHT DUTY; 90 DEG;0.50 M RAD;SOCKET MOULDED BOTH ENDS;MARKED TELECOMMUNICATION CABLE; | VINIDEX |  | 32680 | PURCHASE AS REQUIRED | 2
18078 | CONDUIT,NONMETALLIC,FLEXIBLE | 50 MM NOM SIZE;WHITE;LIGHT DUTY; 140 M ROLL;MARKED TELECOMMUNICATION CABLE; | CNWPL | CNW PL - SLACKS CREEK | IPLTTCX963140 | PURCHASE AS REQUIRED | 1
18078 | CONDUIT,NONMETALLIC,FLEXIBLE | 50 MM NOM SIZE;WHITE;LIGHT DUTY; 140 M ROLL;MARKED TELECOMMUNICATION CABLE; | IPLEX | IPLEX PIPELINES AUSTRALIA PTY LTD | IPLTTCX963140 | PURCHASE AS REQUIRED | 2
18078 | CONDUIT,NONMETALLIC,FLEXIBLE | 50 MM NOM SIZE;WHITE;LIGHT DUTY; 140 M ROLL;MARKED TELECOMMUNICATION CABLE; | IPLEX | IPLEX PIPELINES AUSTRALIA PTY LTD | TTCH63100 | PURCHASE AS REQUIRED | 2
18079 | PIT,UTILITY | TYPE P6;1365 MM LG,550 MM W,670 MM D; UNDERGROUND PIT;PLASTIC BODY;FOR T-BAR SUPPORT FRAME REFER SC18080; PACK OF 6,PALLET WEIGHT 145 KG; | TRI UGRD | TRI UNDERGROUND AUSTRALIA PTY LTD | TRIP6P | CURRENT | 2
18079 | PIT,UTILITY | TYPE P6;1365 MM LG,550 MM W,670 MM D; UNDERGROUND PIT;PLASTIC BODY;FOR T-BAR SUPPORT FRAME REFER SC18080; PACK OF 6,PALLET WEIGHT 145 KG; | PLP AUST | PREFORMED LINE PRODUCTS (AUST) | D-PIT6CWTBAR | CURRENT | 1
18080 | SUPPORT | CAST IRON T-BAR SUPPORT FRAME;U/W P6 UNDERGROUND PIT,REFER STOCK CODE 18079; PACK OF 1PACK WEIGHT 2.8 KG; | DULMISON | DULMISON (AUST) PTY LTD | PIT-T BAR | CURRENT | 1
18082 | BASE,RELAY | DIN RAIL MOUNT;14 FEMALE CONTACTS; PLUG-IN CONN TERMINALS;FOR SMITT RELAY TYPE D-R;PACK OF 10; | REXEL | REXEL PTY LTD | RMSV23 | CURRENT | 2
18082 | BASE,RELAY | DIN RAIL MOUNT;14 FEMALE CONTACTS; PLUG-IN CONN TERMINALS;FOR SMITT RELAY TYPE D-R;PACK OF 10; | HAYMANS | HAYMANS ELECTRICAL | RMSSMIV23 | CURRENT | 2
18082 | BASE,RELAY | DIN RAIL MOUNT;14 FEMALE CONTACTS; PLUG-IN CONN TERMINALS;FOR SMITT RELAY TYPE D-R;PACK OF 10; | SMITT | SMITT | SMIV23 | CURRENT | 2
18082 | BASE,RELAY | DIN RAIL MOUNT;14 FEMALE CONTACTS; PLUG-IN CONN TERMINALS;FOR SMITT RELAY TYPE D-R;PACK OF 10; | CNWPL | CNW PL - SLACKS CREEK | V23 | CURRENT | 1
18083 | BASE,RELAY | Screw Terminal, 28 Female Contacts, Plug-In Conn Terminals, DIN Rail Mount, for Smitt Relay Type D8-R, Pack of 4 | RMS | RELAY MONITORING SYSTEMS PL | V93 | CURRENT | 5
18083 | BASE,RELAY | Screw Terminal, 28 Female Contacts, Plug-In Conn Terminals, DIN Rail Mount, for Smitt Relay Type D8-R, Pack of 4 | HAYMANS | HAYMANS ELECTRICAL | RMSSMIV93 | CURRENT | 2
18083 | BASE,RELAY | Screw Terminal, 28 Female Contacts, Plug-In Conn Terminals, DIN Rail Mount, for Smitt Relay Type D8-R, Pack of 4 | SMITT | SMITT | SMIV93 | CURRENT | 2
18083 | BASE,RELAY | Screw Terminal, 28 Female Contacts, Plug-In Conn Terminals, DIN Rail Mount, for Smitt Relay Type D8-R, Pack of 4 | CNWPL | CNW PL - SLACKS CREEK | V93 | CURRENT | 1
18084 | RELAY,ELECTROMAGNETIC | HIGH SPEED TRIPPING RELAY;125 V DC COIL; 3 C/O CONTACTS;PLUG-IN;U/W SMITT V23 DIN RAIL BASE,STOCK CODE 18082; | RMSPROD | RMS PRODUCTS (RELAY MONITORING SYSTEMS) | DR-D125 | CURRENT | 1
18084 | RELAY,ELECTROMAGNETIC | HIGH SPEED TRIPPING RELAY;125 V DC COIL; 3 C/O CONTACTS;PLUG-IN;U/W SMITT V23 DIN RAIL BASE,STOCK CODE 18082; | SMITT | SMITT | 5NDROD125Y | CURRENT | 2
18085 | RELAY,ELECTROMAGNETIC | High Speed Tripping Relay, 48V DC Coil, 3 C/O Contacts, Plug-In, u/w V23 DIN Rail Relay Base | RMS | RELAY MONITORING SYSTEMS PL | DR-D048 | CURRENT | 1
18086 | RELAY,ELECTROMAGNETIC | HIGH SPEED TRIPPING RELAY;32 V DC COIL; 3 C/O CONTACTS;PLUG-IN;U/W SMITT V23 DIN RAIL BASE,STOCK CODE 18082; | RMS | RELAY MONITORING SYSTEMS PL | DR-D032 | CURRENT | 1
18087 | RELAY,ELECTROMAGNETIC | HIGH SPEED TRIPPING RELAY;125 V DC COIL; 7 C/O CONTACTS;PLUG-IN;U/W V93 DIN RAIL BASE,STOCK CODE 18083; | RMS | RELAY MONITORING SYSTEMS PL | D8-R-D125 | CURRENT | 1
18088 | RELAY,ELECTROMAGNETIC | High Speed Tripping Relay, 48V DC Coil, 7 C/O Contacts, Plug-In, u/w V93 DIN Rail Relay Base | RMS | RELAY MONITORING SYSTEMS PL | 5ND8RD048Y | CURRENT | 1
18089 | RELAY,ELECTROMAGNETIC | HIGH SPEED TRIPPING RELAY;32 V DC COIL; 7 C/O CONTACTS;PLUG-IN;U/W V93 DIN RAIL BASE,STOCK CODE 18083; | SMITT | SMITT | 5ND8RD032Y | MAINTENANCE STOCK | 1
18090 | SWITCH FUSE GEAR | 12 KV;3 PHASE;50 HZ;630 AMP;21 KA MKG CAP;SF6;NON-EXT METAL CLAD RMU;C/W 4 X 630 AMP SWITCHES (RM6 4I) CABLE BOXES;C/W GLAND PLATES,WITH OUTDOOR | SCHNEDER | SCHNEIDER PTY LTD | RM6 4I | PURCHASE AS REQUIRED | 1
18092 | LABEL | GRAVOPLY 2;LEGEND-UNMETERED SUPPLY; HANGING TAG;6 MM H LETTERING;50 MM LG, 20 MM W,1.5 MM THK;PACK OF 10; | ARTCRAFT | ARTCRAFT PTY LTD | 18092 | CURRENT | 1
18092 | LABEL | GRAVOPLY 2;LEGEND-UNMETERED SUPPLY; HANGING TAG;6 MM H LETTERING;50 MM LG, 20 MM W,1.5 MM THK;PACK OF 10; | CUTLER | CUTLER BRANDS PTY LTD | ENERGE-18092 | CURRENT | 2
18092 | LABEL | GRAVOPLY 2;LEGEND-UNMETERED SUPPLY; HANGING TAG;6 MM H LETTERING;50 MM LG, 20 MM W,1.5 MM THK;PACK OF 10; | ES | QUALITY ENGRAVING SERVICES PTY LTD | 18092 | CURRENT | 2
18096 | CONNECTOR,ELECTRICAL CABLE | 11 KV;DEADBREAK ELBOW;TO SUIT 33 KV 95 SQ MM SINGLE CORE CU XLPE; | AUSTMOLD | AUSTRALMOLD PTY LTD | 430TB/G-25-95KM-11-2 | PURCHASE AS REQUIRED | 1
18097 | CONNECTOR,ELECTRICAL CABLE | 33 KV;DEADBREAK ELBOW;TO SUIT 33 KV 95 SQ MM SINGLE CORE CU XLPE; | AUSTMOLD | AUSTRALMOLD PTY LTD | M400TB/G-25-95KM-11-2 | PURCHASE AS REQUIRED | 1
18099 | FUSE ELEMENT,ELEC | 40 AMP;12 KV;DROP OUT FUSE LINK; ANSI CLASS 'N' TYPE;660 MM LG; C/W REMOVABLE BUTTON HEAD;FOR 600 KVAR CAPACITOR BANK;PACK OF 10; | S & C |  | 267040R3 | PHASING | 1
18100 | ANCHOR,ROCKFACE | STEEL;GALV;18 MM HOLE DIA;M16;190 MM LG; TO BE USED IN CONJUNCTION WITH STOCK CODE 17889;PACK OF 10; | HOBSON | HOBSON ENGINEERING CO PTY LTD 393904 | MCA58GCM160190H | CURRENT | 1
18100 | ANCHOR,ROCKFACE | STEEL;GALV;18 MM HOLE DIA;M16;190 MM LG; TO BE USED IN CONJUNCTION WITH STOCK CODE 17889;PACK OF 10; | STATEWD | STATEWIDE FSTNERS & ENG SPLS PL | RM16190G | CURRENT | 2
18100 | ANCHOR,ROCKFACE | STEEL;GALV;18 MM HOLE DIA;M16;190 MM LG; TO BE USED IN CONJUNCTION WITH STOCK CODE 17889;PACK OF 10; | COVENTRY | COVENTRY FASTENERS QLD | CS16190GH | CURRENT | 2
18101 | RESISTOR,ADJUSTABLE | WIRE WOUND;50 OHMS;200 W;C/W PUSH IN MTG BRACKETS;FOR USE AS A STABILISING RESISTOR WITH BUS BAR PROTECTION SCHEME; WHEN ORDERING REFER (REF NO. TR15023); | CYNEBAR | CYNEBAR TRUSTEE FOR NYDAL TRADING TRUST | 8HOAD4 | CURRENT | 2
18101 | RESISTOR,ADJUSTABLE | WIRE WOUND;50 OHMS;200 W;C/W PUSH IN MTG BRACKETS;FOR USE AS A STABILISING RESISTOR WITH BUS BAR PROTECTION SCHEME; WHEN ORDERING REFER (REF NO. TR15023); | SCHNEDER | SCHNEIDER PTY LTD | FL9933-002 | CURRENT | 1
18101 | RESISTOR,ADJUSTABLE | WIRE WOUND;50 OHMS;200 W;C/W PUSH IN MTG BRACKETS;FOR USE AS A STABILISING RESISTOR WITH BUS BAR PROTECTION SCHEME; WHEN ORDERING REFER (REF NO. TR15023); | ALSTOM | ALSTOM GRID AUSTRALIA LIMITED | FL9933-002 | CURRENT | 2
18102 | RESISTOR | NON-LINEAR METROSIL;TRIPLE POLE;600 AMP/ S3/1/S1195;U/W HIGH IMPEDENCE BUS ZONE SCHEME;WHEN ORDERING REFER (REF NO. TR25023); | SCHNEDER | SCHNEIDER PTY LTD | 600/A/S3/1 | CURRENT | 1
18103 | RELAY,ELECTROMAGNETIC | GENERAL PURPOSE;110 V DC COIL;9 AMP; CONTINUEOUS;4 NO CONTACTS;REFER STOCK CODE 18104 FOR INTERLOCK,MECHANICAL; PACK OF 1; | CNWPL | CNW PL - SLACKS CREEK | CA79EM40110E | CURRENT | 1
18103 | RELAY,ELECTROMAGNETIC | GENERAL PURPOSE;110 V DC COIL;9 AMP; CONTINUEOUS;4 NO CONTACTS;REFER STOCK CODE 18104 FOR INTERLOCK,MECHANICAL; PACK OF 1; | SPRECHER | SPRECHER + SCHUH | S&SCA7-9C-M40/110VDC | CURRENT | 2
18103 | RELAY,ELECTROMAGNETIC | GENERAL PURPOSE;110 V DC COIL;9 AMP; CONTINUEOUS;4 NO CONTACTS;REFER STOCK CODE 18104 FOR INTERLOCK,MECHANICAL; PACK OF 1; | REXEL | REXEL PTY LTD | SPRCA79EM40110E | CURRENT | 2
18104 | INTERLOCK,MECHANICAL | TO SUIT S & S RELAY CA7;REFER STOCK CODE 18103 FOR RELAY,ELECTROMAGNETIC; | SPRECHER | SPRECHER + SCHUH | CM7 | PURCHASE AS REQUIRED | 1
18105 | RECLOSER | 12 KV;3 PHASE;50 HZ;630 AMP;SF6;12.5 KA BKG CAP;INSULATED;POLE MTG;VACUUM INTERUPTERS;240 SQ MM ALUMINIUM CABLE TAILS;CONTROLLER WITH CAPM4-DNP3 | NU-LEC | NU-LEC | N12-12S | PURCHASE AS REQUIRED | 1
18107 | SUPPORT | USED AS DIELECTRIC SUPPORT FOR STRINGING FIBRE OPTIC CABLE;14.0 - 14.9 MM OD ADSS ;USED WITH STOCK CODE 17427; | PLP AUST | PREFORMED LINE PRODUCTS (AUST) | OFDSC-140145-3 | PURCHASE AS REQUIRED | 1
18108 | FERRULE,ELECTRICAL CONDUCTOR | REDUCING,CRIMP TYPE;BI-METAL;150 SQ MM 3 CORE SECTOR ALUMINIUMTO 120 SQ MM COPPER;PRE-FILLED WITH JOINTING COMPOUND ;PACK OF 1,PACK WEIGHT 0.25 KG; | TYCO | TYCO | BKS3I150-120/1 | CURRENT | 1
18108 | FERRULE,ELECTRICAL CONDUCTOR | REDUCING,CRIMP TYPE;BI-METAL;150 SQ MM 3 CORE SECTOR ALUMINIUMTO 120 SQ MM COPPER;PRE-FILLED WITH JOINTING COMPOUND ;PACK OF 1,PACK WEIGHT 0.25 KG; | UTILUX |  | BK3S150-120 | CURRENT | 5
18108 | FERRULE,ELECTRICAL CONDUCTOR | REDUCING,CRIMP TYPE;BI-METAL;150 SQ MM 3 CORE SECTOR ALUMINIUMTO 120 SQ MM COPPER;PRE-FILLED WITH JOINTING COMPOUND ;PACK OF 1,PACK WEIGHT 0.25 KG; | UTILUX |  | H15712X01/1 | CURRENT | 2
18108 | FERRULE,ELECTRICAL CONDUCTOR | REDUCING,CRIMP TYPE;BI-METAL;150 SQ MM 3 CORE SECTOR ALUMINIUMTO 120 SQ MM COPPER;PRE-FILLED WITH JOINTING COMPOUND ;PACK OF 1,PACK WEIGHT 0.25 KG; | CABLACES | CABLACES | BLKS150/3/120 | CURRENT | 2
18109 | SLEEVE,ELECTRICAL CONNECTOR | Mechanical Shear Bolt, Al-Cu, 95-240mm2, 125mm Lg, Blocked, 4 x Contact Bolts | LEGEND | LEGEND POWER SYSTEMS | ZSSP-95240 | CURRENT | 2
18109 | SLEEVE,ELECTRICAL CONNECTOR | Mechanical Shear Bolt, Al-Cu, 95-240mm2, 125mm Lg, Blocked, 4 x Contact Bolts | TECONN | TE CONNECTIVITY LTD | BSM-95/240 | CURRENT | 1
18110 | FERRULE,ELECTRICAL CONDUCTOR | REDUCING,CRIMP TYPE;BI-METAL;120 SQ MM 3 CORE SECTOR ALUMINIUM TO 95 SQ MM COPPER PRE-FILLED WITH JOINTING COMPOUND ;PACK OF 1,PACK WEIGHT0.2 KG; | TYCO | TYCO | BKS3I120-95/1 (BK3S120-95 | CURRENT | 2
18110 | FERRULE,ELECTRICAL CONDUCTOR | REDUCING,CRIMP TYPE;BI-METAL;120 SQ MM 3 CORE SECTOR ALUMINIUM TO 95 SQ MM COPPER PRE-FILLED WITH JOINTING COMPOUND ;PACK OF 1,PACK WEIGHT0.2 KG; | LEGEND | LEGEND POWER SYSTEMS | BLKS120/3/95 | CURRENT | 1
18110 | FERRULE,ELECTRICAL CONDUCTOR | REDUCING,CRIMP TYPE;BI-METAL;120 SQ MM 3 CORE SECTOR ALUMINIUM TO 95 SQ MM COPPER PRE-FILLED WITH JOINTING COMPOUND ;PACK OF 1,PACK WEIGHT0.2 KG; | UTILUX |  | H15716X03/1 | CURRENT | 5
18111 | FERRULE,ELECTRICAL CONDUCTOR | REDUCING,CRIMP TYPE;BI-METAL;240 SQ MM 3 CORE SECTOR ALUMINIUM TO 185 SQ MM COPPER PRE-FILLED WITH JOINTING COMPOUND ;PACK OF 1; | TYCO | TYCO | BKS3I240-185/1 (H15716X03/1 | CURRENT | 1
18111 | FERRULE,ELECTRICAL CONDUCTOR | REDUCING,CRIMP TYPE;BI-METAL;240 SQ MM 3 CORE SECTOR ALUMINIUM TO 185 SQ MM COPPER PRE-FILLED WITH JOINTING COMPOUND ;PACK OF 1; | UTILUX |  | H15716X03/1 | CURRENT | 5
18112 | BOX,ELECTRICAL,MULTIAPPLICATION. | STEEL,ALUMINIUM;1600 MM H X 600 MM W X 600 MM D;WEATHERPROOF TO IP55:HINGED DOOR FRONT & REAR;WITH 19 IN ANGLE SUPPORTS FRONT & BACK;FOR STEEL BASE | HAYMANS | HAYMANS ELECTRICAL | RITCS975103E | CURRENT | 1
18112 | BOX,ELECTRICAL,MULTIAPPLICATION. | STEEL,ALUMINIUM;1600 MM H X 600 MM W X 600 MM D;WEATHERPROOF TO IP55:HINGED DOOR FRONT & REAR;WITH 19 IN ANGLE SUPPORTS FRONT & BACK;FOR STEEL BASE | RITTAL | RITTAL AUSTRALIA PTY LTD | RITCS975103E | CURRENT | 2
18113 | FRAME,BASE | GALVANISED ANGLE IRON FRAME; C/W ALUMINIUM SIDES 600 MM H X 600 MM W X 600 MM D;U/W STOCK CODE 18112; | RITTAL | RITTAL AUSTRALIA PTY LTD | CS97510 FRAME | PURCHASE AS REQUIRED | 1
18115 | SWITCH FUSE GEAR | 12 KV;3 PHASE;2 SW;630 AMP;55 KA MKG CAP ;OUTDOOR;METAL CLAD;OIL FILLED WITH 3 CABLE BOXES; | LUCY |  | DEOS | PURCHASE AS REQUIRED | 1
18119 | INSULATOR,STANDOFF | LINE POST;SYNTHETIC;COMPOSITE;132 KV NOM V;1550 MM NOM LG;HORIZONTAL;C/W BENDABLE GAIN BASE MTG;356 MM POLE MTG CENTRES;2 HOLE DROP TONGUE END FITTING; | PENTA | PENTA AUST (TMAC THEW & MCCANN/HYLEC) | PA00728 | CURRENT | 1
18119 | INSULATOR,STANDOFF | LINE POST;SYNTHETIC;COMPOSITE;132 KV NOM V;1550 MM NOM LG;HORIZONTAL;C/W BENDABLE GAIN BASE MTG;356 MM POLE MTG CENTRES;2 HOLE DROP TONGUE END FITTING; | THEWMCAN | TMAC THEW & MCCANN GROUP | TM00728 | CURRENT | 2
18119 | INSULATOR,STANDOFF | LINE POST;SYNTHETIC;COMPOSITE;132 KV NOM V;1550 MM NOM LG;HORIZONTAL;C/W BENDABLE GAIN BASE MTG;356 MM POLE MTG CENTRES;2 HOLE DROP TONGUE END FITTING; | DULHUNTY | DULHUNTY INDUSTRIES PTY LTD | H391060VX05 | CURRENT | 2
18121 | SEALING COMPOUND | SILICONE GREASE;FOR USE WITH CONNEX CONNECTORS;250 G BOTTLE; | PFISTER | PFISTERER HOLDINGS | 558 228 002 | PURCHASE AS REQUIRED | 1
18122 | SOCKET,TEST | TEST SOCKET FOR INSPECTION OF NEON INDICATOR,CODE 827 161 005;REFER TO STOCK CODE 18123 FOR INDICATOR VOLTAGE; | PFISTER | PFISTERER HOLDINGS | 827 668 001 | PURCHASE AS REQUIRED | 1
18124 | EARTHING DEVICE | EARTHING & SHORT - CIRCUITING DEVICE SET ;FOR CABLE PLUGS;C/W 1.2 M LENGTH APPLICATION STICK; | PFISTER | PFISTERER HOLDINGS | 827 143 315Q | PURCHASE AS REQUIRED | 1
18125 | SETSCREW | STAINLESS STEEL,GDE 304;HEX HD;M8;ISO M; 16 MM LG;PACK OF 100; | STATEWD | STATEWIDE FSTNERS & ENG SPLS PL | HSNES4M816 | CURRENT | 1
18126 | CONDUIT,NONMETALLIC,RIGID | 150 MM NOM SIZE;UPVC;ORANGE;LIGHT DUTY; SOCKET MOULDED ONE END;4.5 M LG;MARKED "ELECTRICITY SUPPLY CABLES";AS2053;PACK OF 26,PACK WEIGHT 407 KG; | TRI UGRD | TRI UNDERGROUND AUSTRALIA PTY LTD | CONLD15045P | VENDOR HELD | 1
18126 | CONDUIT,NONMETALLIC,RIGID | 150 MM NOM SIZE;UPVC;ORANGE;LIGHT DUTY; SOCKET MOULDED ONE END;4.5 M LG;MARKED "ELECTRICITY SUPPLY CABLES";AS2053;PACK OF 26,PACK WEIGHT 407 KG; | IPLEX | IPLEX PIPELINES AUSTRALIA PTY LTD | A16 | VENDOR HELD | 2
18126 | CONDUIT,NONMETALLIC,RIGID | 150 MM NOM SIZE;UPVC;ORANGE;LIGHT DUTY; SOCKET MOULDED ONE END;4.5 M LG;MARKED "ELECTRICITY SUPPLY CABLES";AS2053;PACK OF 26,PACK WEIGHT 407 KG; | THORPLAS |  | P110150006 | VENDOR HELD | 2
18126 | CONDUIT,NONMETALLIC,RIGID | 150 MM NOM SIZE;UPVC;ORANGE;LIGHT DUTY; SOCKET MOULDED ONE END;4.5 M LG;MARKED "ELECTRICITY SUPPLY CABLES";AS2053;PACK OF 26,PACK WEIGHT 407 KG; | VINIDEX |  | 10862 | VENDOR HELD | 2
18127 | CONDUIT,NONMETALLIC,RIGID | 125 MM NOM SIZE;UPVC;ORANGE;LIGHT DUTY; SOCKETMOULDED ONE END;4.5 M LG;MARKED 'ELECTRICITY SUPPLY CABLES";AS2053; PACK OF 38,PACK WEIGHT 380 KG; | TRI UGRD | TRI UNDERGROUND AUSTRALIA PTY LTD | CONLD12545P | PURCHASE AS REQUIRED | 1
18127 | CONDUIT,NONMETALLIC,RIGID | 125 MM NOM SIZE;UPVC;ORANGE;LIGHT DUTY; SOCKETMOULDED ONE END;4.5 M LG;MARKED 'ELECTRICITY SUPPLY CABLES";AS2053; PACK OF 38,PACK WEIGHT 380 KG; | IPLEX | IPLEX PIPELINES AUSTRALIA PTY LTD | A14 | PURCHASE AS REQUIRED | 2
18127 | CONDUIT,NONMETALLIC,RIGID | 125 MM NOM SIZE;UPVC;ORANGE;LIGHT DUTY; SOCKETMOULDED ONE END;4.5 M LG;MARKED 'ELECTRICITY SUPPLY CABLES";AS2053; PACK OF 38,PACK WEIGHT 380 KG; | THORPLAS |  | P110125006 | PURCHASE AS REQUIRED | 2
18127 | CONDUIT,NONMETALLIC,RIGID | 125 MM NOM SIZE;UPVC;ORANGE;LIGHT DUTY; SOCKETMOULDED ONE END;4.5 M LG;MARKED 'ELECTRICITY SUPPLY CABLES";AS2053; PACK OF 38,PACK WEIGHT 380 KG; | VINIDEX |  | 10861 | PURCHASE AS REQUIRED | 2
18128 | CONDUIT,NONMETALLIC,RIGID | 100 MM NOM SIZE;UPVC;ORANGE;LIGHT DUTY; SOCKET MOULDED ONE END;4.5 M LG;MARKED "ELECTRICITY SUPPLY CABLES";AS2053; PACK OF 57,PACK WEIGHT 452 KG; | TRI UGRD | TRI UNDERGROUND AUSTRALIA PTY LTD | CONLD10045P | CURRENT | 1
18128 | CONDUIT,NONMETALLIC,RIGID | 100 MM NOM SIZE;UPVC;ORANGE;LIGHT DUTY; SOCKET MOULDED ONE END;4.5 M LG;MARKED "ELECTRICITY SUPPLY CABLES";AS2053; PACK OF 57,PACK WEIGHT 452 KG; | IPLEX | IPLEX PIPELINES AUSTRALIA PTY LTD | A12 | CURRENT | 2
18128 | CONDUIT,NONMETALLIC,RIGID | 100 MM NOM SIZE;UPVC;ORANGE;LIGHT DUTY; SOCKET MOULDED ONE END;4.5 M LG;MARKED "ELECTRICITY SUPPLY CABLES";AS2053; PACK OF 57,PACK WEIGHT 452 KG; | VINIDEX |  | 10863 | CURRENT | 2
18129 | CONDUIT,NONMETALLIC,RIGID | 80 MM NOM SIZE;UPVC;ORANGE;LIGHT DUTY; SOCKET MOULDED ONE END;4.5 M LG;MARKED "ELECTRICITY SUPPLY CABLES";AS2053; PACK OF 100,PACK WEIGHT 489 KG; | VINIDEX |  | 10864 | CURRENT | 2
18129 | CONDUIT,NONMETALLIC,RIGID | 80 MM NOM SIZE;UPVC;ORANGE;LIGHT DUTY; SOCKET MOULDED ONE END;4.5 M LG;MARKED "ELECTRICITY SUPPLY CABLES";AS2053; PACK OF 100,PACK WEIGHT 489 KG; | TRI UGRD | TRI UNDERGROUND AUSTRALIA PTY LTD | CONLD8045P | CURRENT | 1
18129 | CONDUIT,NONMETALLIC,RIGID | 80 MM NOM SIZE;UPVC;ORANGE;LIGHT DUTY; SOCKET MOULDED ONE END;4.5 M LG;MARKED "ELECTRICITY SUPPLY CABLES";AS2053; PACK OF 100,PACK WEIGHT 489 KG; | IPLEX | IPLEX PIPELINES AUSTRALIA PTY LTD | A10 | CURRENT | 2
18129 | CONDUIT,NONMETALLIC,RIGID | 80 MM NOM SIZE;UPVC;ORANGE;LIGHT DUTY; SOCKET MOULDED ONE END;4.5 M LG;MARKED "ELECTRICITY SUPPLY CABLES";AS2053; PACK OF 100,PACK WEIGHT 489 KG; | THORPLAS |  | P110080006 | CURRENT | 2
18130 | CONDUIT,NONMETALLIC,RIGID | 100 MM NOM SIZE;UPVC;ORANGE;HVY DUTY; SOCKET MOULDED ONE END;4 M LG;MARKED "ELECTRICITY SUPPLY CABLES";AS2053; PACK OF 57,PACK WEIGHT 540 KG; | TRI UGRD | TRI UNDERGROUND AUSTRALIA PTY LTD | CONHD100P | CURRENT | 1
18130 | CONDUIT,NONMETALLIC,RIGID | 100 MM NOM SIZE;UPVC;ORANGE;HVY DUTY; SOCKET MOULDED ONE END;4 M LG;MARKED "ELECTRICITY SUPPLY CABLES";AS2053; PACK OF 57,PACK WEIGHT 540 KG; | HAYMANS | HAYMANS ELECTRICAL | PIP100HD | CURRENT | 2
18130 | CONDUIT,NONMETALLIC,RIGID | 100 MM NOM SIZE;UPVC;ORANGE;HVY DUTY; SOCKET MOULDED ONE END;4 M LG;MARKED "ELECTRICITY SUPPLY CABLES";AS2053; PACK OF 57,PACK WEIGHT 540 KG; | THORPLAS |  | P109100000 | CURRENT | 2
18130 | CONDUIT,NONMETALLIC,RIGID | 100 MM NOM SIZE;UPVC;ORANGE;HVY DUTY; SOCKET MOULDED ONE END;4 M LG;MARKED "ELECTRICITY SUPPLY CABLES";AS2053; PACK OF 57,PACK WEIGHT 540 KG; | IPLEX | IPLEX PIPELINES AUSTRALIA PTY LTD | A26 | CURRENT | 2
18130 | CONDUIT,NONMETALLIC,RIGID | 100 MM NOM SIZE;UPVC;ORANGE;HVY DUTY; SOCKET MOULDED ONE END;4 M LG;MARKED "ELECTRICITY SUPPLY CABLES";AS2053; PACK OF 57,PACK WEIGHT 540 KG; | VINIDEX |  | 21040 | CURRENT | 2
18131 | CONDUIT,NONMETALLIC,RIGID | 40 MM NOM SIZE;UPVC;ORANGE;HVY DUTY; SOCKET MOULDED ONE END;4 M LG;AS2053; PACK OF 330,PACK WEIGHT 735 KG; | TRI UGRD | TRI UNDERGROUND AUSTRALIA PTY LTD | CONHD40P | CURRENT | 1
18131 | CONDUIT,NONMETALLIC,RIGID | 40 MM NOM SIZE;UPVC;ORANGE;HVY DUTY; SOCKET MOULDED ONE END;4 M LG;AS2053; PACK OF 330,PACK WEIGHT 735 KG; | HAYMANS | HAYMANS ELECTRICAL | PIP40HD | CURRENT | 2
18131 | CONDUIT,NONMETALLIC,RIGID | 40 MM NOM SIZE;UPVC;ORANGE;HVY DUTY; SOCKET MOULDED ONE END;4 M LG;AS2053; PACK OF 330,PACK WEIGHT 735 KG; | IPLEX | IPLEX PIPELINES AUSTRALIA PTY LTD | A22 | CURRENT | 2
18131 | CONDUIT,NONMETALLIC,RIGID | 40 MM NOM SIZE;UPVC;ORANGE;HVY DUTY; SOCKET MOULDED ONE END;4 M LG;AS2053; PACK OF 330,PACK WEIGHT 735 KG; | VINIDEX |  | 10760 | CURRENT | 2
18132 | TUBE,METALLIC | BUSBAR;ALUMINIUM GDE 6101-T6,RD CROSS SECT SHAPE;10 M LG;80 MM OD;4 MM WALL THK;MILL FINISH; | TUBEMAKE | TUBEMAKE | 80 MM OD | PURCHASE AS REQUIRED | 1
18133 | TUBE,METALLIC | BUSBAR;ALUMINIUM GDE 6101-T6,RD CROSS SECT SHAPE;10 M LG;125 MM LG;6 MM WALL THK;MILL FINISH; | ONESTEEL | ONESTEEL PO BOX 1149 EAGLE FARM QLD | X45034 | CURRENT | 1
18134 | CABLE,POWER,ELECTRICAL | 110 KV;800 SQ MM;COMPACTED COPPER COND; SINGLE CORE;XLPE INSULATED;40 KA/1 SEC; SCREENED SWELLABLE TAPED,LEAD ALLOY SHEATHED;PVC/HDPE SHEATHED;DRUM LENGTH | OLEX | OLEX AUSTRALIA PTY LTD | XQSP33RP001BKAA | PURCHASE AS REQUIRED | 1
18135 | CABLE,POWER,ELECTRICAL | 110 KV;1000 SQ MM;COMPACTED COPPER COND; SINGLE CORE;XLPE INSULATED;40 KA/0.5 SEC ;SCREENED SWELLABLE TAPED,LEAD ALLOY SHEATHED;PVC/HDPE SHEATHED;DRUM LENGTH | OLEX | OLEX AUSTRALIA PTY LTD | 5643,029990,99,3081 | STRATEGIC SPARE | 1
18136 | CAPACITOR UNIT. | 6.93 KV;SINGLE PHASE;50 HZ;450 KVAR @ 6.93 KV;38/95 KV;C=29.83 MICRO FARRAD; I=65 AMP;-10 + 50 DEG C;DISCHARGE RES- 600S,3.3 MOHM;INTERNALLY FUSED; | NOKIAN | NOKIAN CAPACITORS PTY LTD | PILP450 | CURRENT | 1
18140 | BRACKET | SUPPORT BRACKET TO BE USED INCONJUNCTION WITH STOCK CODE 17833;ATTACHMENT OF FIBRE OPTIC CABLE TO CABLE POLES BY USE OF STRAPPING,REFER STOCK CODE 02476; | PLP AUST | PREFORMED LINE PRODUCTS (AUST) | PAS-02 | CURRENT | 1
18143 | PLATE, MOUNTING | MOUNTING PLATE FOR JUNCTION PILLAR EH3-1PP;665 MM H X 680 MM W X 5 MM DEPTH ;FOR U/W PILOT CABLES; | ALSTOM | ALSTOM GRID AUSTRALIA LIMITED | 843044 EH3/F-1MPP | MAINTENANCE STOCK | 1
18144 | CABINET,PILLAR | EH3-1 CABINET;FOR JUNCTION PILLAR,U/W PILOT CABLE; | ALSTOM | ALSTOM GRID AUSTRALIA LIMITED | E/410001-003 | PURCHASE AS REQUIRED | 1
18144 | CABINET,PILLAR | EH3-1 CABINET;FOR JUNCTION PILLAR,U/W PILOT CABLE; | DRAWING | DRAWING NO | 1-CCSTD-AR071-01 | PURCHASE AS REQUIRED | 2
18147 | CLOSURE & SPLICE CASE | 3 WAY OPGW JOINT OVERHEAD;C/W 3 X 12 FIBRE SPLICE TRAY;3 X OPGW CABLE GLAND;1 X POLE MTG BRACKET; | PLP AUST | PREFORMED LINE PRODUCTS (AUST) | CSFFB 3AA | STRATEGIC SPARE | 1
18148 | CLOSURE & SPLICE CASE | 3 WAY,2 X OPGW,1 X U/G OVERHEAD 24 SM FIBRE JOINT;C/W 2 X 12 FIBRE SPLICE TRAY ;2 X OPGW CABLE GLAND;1 X POLE MTG BRACKET; | PLP AUST | PREFORMED LINE PRODUCTS (AUST) | CSLFFB3C1F OFSRB-065B-0A3B0C0D | PURCHASE AS REQUIRED | 1
18150 | PIT,UTILITY | Type LP8, 1365 x 545 x 895mm, HDPE c/w T-Bar, suit Type LP6 Pit Lid & Type 8 Galv Lid, Pallet of 6 | TRI UGRD | TRI UNDERGROUND AUSTRALIA PTY LTD | TRIP8P | CURRENT | 1
18151 | LID,PIT | Type 8, Galv Steel, 1310 x 498 x 48mm, u/w Type P8 Cable Pit Body (supplied in 2 pieces 655 x 498 x 48mm) | PLP AUST | PREFORMED LINE PRODUCTS (AUST) | D-PIT8LST (PAIR X 2 PIECES) | CURRENT | 1
18151 | LID,PIT | Type 8, Galv Steel, 1310 x 498 x 48mm, u/w Type P8 Cable Pit Body (supplied in 2 pieces 655 x 498 x 48mm) | TRI UGRD | TRI UNDERGROUND AUSTRALIA PTY LTD | TRIP8ENGL | CURRENT | 2
18151 | LID,PIT | Type 8, Galv Steel, 1310 x 498 x 48mm, u/w Type P8 Cable Pit Body (supplied in 2 pieces 655 x 498 x 48mm) | TRI UGRD | TRI UNDERGROUND AUSTRALIA PTY LTD | 11552 | CURRENT | 2
18155 | RECLOSER | 12 KV;3 PHASE;630 AMP;SF6;12.5 KA BKG CAP;INSULATED;POLE BRACKET MTG;VACUUM INTERRUPTERS;240 SQ MM CABLE TAILS; CONTROLLER WITH CAPM2-MCP;FIRMWEAR & | NU-LEC | NU-LEC | N12-12S | PURCHASE AS REQUIRED | 1
18156 | TAPE,INSULATION,ELECTRICAL | ADHESIVE BACKED;ETHYLENE/PROPYLENE RUBBER (EPR);MASTIC,BLACK;25 MM W;3 M LG ;PACK OF 1;U/W STOCK CODE 17798; | ATOMSUPP | ATOM SUPPLY | 240493 | CURRENT | 1
18156 | TAPE,INSULATION,ELECTRICAL | ADHESIVE BACKED;ETHYLENE/PROPYLENE RUBBER (EPR);MASTIC,BLACK;25 MM W;3 M LG ;PACK OF 1;U/W STOCK CODE 17798; | HAYMANS | HAYMANS ELECTRICAL | MMM2228-25MM | CURRENT | 2
18156 | TAPE,INSULATION,ELECTRICAL | ADHESIVE BACKED;ETHYLENE/PROPYLENE RUBBER (EPR);MASTIC,BLACK;25 MM W;3 M LG ;PACK OF 1;U/W STOCK CODE 17798; | 3M | 3M AUSTRALIA PTY LTD | MMM2228-25MM | CURRENT | 2
18157 | INSULATION SLEEVING,ELECTRICAL | QTM SILICON RUBBER;COLD SHRINK; 43.0 MM MIN ID,15.0 MM ID RECOVERED; 200 MM LG;GREY;PACK OF 1;U/W STOCK CODE 17798; | HAYMANS | HAYMANS ELECTRICAL | MMMSILICONE-K | CURRENT | 1
18157 | INSULATION SLEEVING,ELECTRICAL | QTM SILICON RUBBER;COLD SHRINK; 43.0 MM MIN ID,15.0 MM ID RECOVERED; 200 MM LG;GREY;PACK OF 1;U/W STOCK CODE 17798; | 3M | 3M AUSTRALIA PTY LTD | MMMLONGK | CURRENT | 2
18158 | CAPACITOR SHUNT INSTALLATION. | 12 KV;3 PHASE;50 HZ;5.4 MVAR @ 11.5 KV; CUBICLE OUTDOOR;C/W FIXED CIRCUIT BREAKER,RELAY PROTECTION 32 V DC;C/W AF BLOCKING FILTER,NO INRUSH REACTOR;C/W | ENERGEX | ENERGEX | CAP BANK | PURCHASE AS REQUIRED | 1
18159 | CAPACITOR SHUNT INSTALLATION. | 12 KV;3 PHASE;50 HZ;5.4 MVAR @ 11.5 KV; CUBICLE OUTDOOR;C/W FIXED CIRCUIT BREAKER,RELAY PROTECTION 32 V DC;C/W AF BLOCKING REACTOR FILTER,0.120 MILLLI | ENERGEX | ENERGEX | CAP BANK | PURCHASE AS REQUIRED | 1
18160 | RACK,CABLE | CABLE RACK INTERIOR;6.0 M LG;150 MM W; CABLE LAYING DEPTH 40 MM;FOR NEMA 12B; PACK OF 1,PACK WEIGHT 20.0 KG; | EZYSTRUT | EZYSTRUT CABLE & PIPE SUPPORTS | N1L1506H | CURRENT | 1
18161 | RACK,CABLE | CABLE RACK INTERIOR;4.0 M LG;300 MM W; CABLE LAYING DEPTH 40 MM;FOR NEMA 12B; PACK OF 1,PACK WEIGHT 15.5 KG; | EZYSTRUT | EZYSTRUT CABLE & PIPE SUPPORTS | N1L3004H | CURRENT | 1
18162 | BRACKET | HOLD DOWN BRACKET;FOR CABLE RACK INTERIOR TYPE;NEMA 12B;PACK OF 25,PACK WEIGHT 1.75 KG; | EZYSTRUT | EZYSTRUT CABLE & PIPE SUPPORTS | N1HDH | CURRENT | 1
18163 | PIT,UTILITY | TYPE 8;1300 MM LG,555 MM W,860 MM D; POLYTHYLENE PIT;C/W CONCRETE LID," T " SECTION MARKED COMMUNICATIONS SPREAD TUBES & ' T ' BAR;FOR STEEL | TRI UGRD | TRI UNDERGROUND AUSTRALIA PTY LTD | P8COMCOMBO | PURCHASE AS REQUIRED | 1
18163 | PIT,UTILITY | TYPE 8;1300 MM LG,555 MM W,860 MM D; POLYTHYLENE PIT;C/W CONCRETE LID," T " SECTION MARKED COMMUNICATIONS SPREAD TUBES & ' T ' BAR;FOR STEEL | TRI UGRD | TRI UNDERGROUND AUSTRALIA PTY LTD | TRIP8P&LC | PURCHASE AS REQUIRED | 2
18163 | PIT,UTILITY | TYPE 8;1300 MM LG,555 MM W,860 MM D; POLYTHYLENE PIT;C/W CONCRETE LID," T " SECTION MARKED COMMUNICATIONS SPREAD TUBES & ' T ' BAR;FOR STEEL | ENVIRO | ENVIRO TUFF PLASTICS PTY LTD | J8 | PURCHASE AS REQUIRED | 2
18164 | LID,PIT | CONCRETE PIT LID TO SUIT TELECOM NO. 8 PIT; T SECTION, MARKED "ELECTRICAL"; C/W 1 X "T" BAR SUPPLIED REFER TO SC18163 FOR BODY PIT;(SPARE LID ONLY); | AQUARIUS | AQUARIUS PRECAST PL | 541QP8E-K | CURRENT | 1
18164 | LID,PIT | CONCRETE PIT LID TO SUIT TELECOM NO. 8 PIT; T SECTION, MARKED "ELECTRICAL"; C/W 1 X "T" BAR SUPPLIED REFER TO SC18163 FOR BODY PIT;(SPARE LID ONLY); | TRI UGRD | TRI UNDERGROUND AUSTRALIA PTY LTD | TRIP8LE | CURRENT | 2
18166 | RACK,CABLE | SPLICE PLATE FOR CABLE RACK INTERIOR; NEMA 12B;PACK OF 1; | EZYSTRUT | EZYSTRUT CABLE & PIPE SUPPORTS | N1SH | CURRENT | 1
18167 | CABLE,POWER,ELECTRICAL | 110 KV;1.3 SQ IN;HOLLOW CORE ALUMINIUM CONDUCTOR;SINGLE CORE;OIL FILLED;PAPER INSULATED;CORRUGATED ALUMINIUM SHEATH; PVC OUTER SHEATH;F809 STRATEGIC SPARES | BICC |  | 0.3 SQ IN | STRATEGIC SPARE | 1
18169 | CABLE,POWER,ELECTRICAL | 132 KV;200 SQ MM;ALUMINIUM CONDUCTOR; SINGLE CORE;XLPE INSULATED SCREENED FOR T8;STOCK HELD AT BANYO; | SHOWA | SHOWA | 132 KV 200 SQ MM | STRATEGIC SPARE | 1
18171 | JOINT,ELECTRICAL POWER CABLE | 110 KV;1.3 SQ IN;COPPER CONDUCTOR;SINGLE CORE;OIL FILLED FOR 809;STOCK HELD AT BANYO; | BICC |  | 110 KV 1.3 SQ IN | STRATEGIC SPARE | 1
18172 | JOINT,ELECTRICAL POWER CABLE | NON-SCREEN BREAK STRAIGHT JOINT WITHOUT OUTER BOX;SINGLE PHASE;FOR ELECTRIC POWER CABLE;132 KV;200 SQ MM COPPER COND;XLPE INSULATED;EX POWERLINK | SHOWA | SHOWA | 110 KV 200 SQ MM | STRATEGIC SPARE | 1
18174 | TERMINATION,ELECTRICAL POWER CABLE | 110 KV;1.3 SQ IN;SINGLE CORE O/D TYPE; OIL FILLED FOR 809;ITEM HELD AT BANYO; | BICC |  | 110 KV 1.3 SQ IN | STRATEGIC SPARE | 1
18176 | TERMINATION,ELECTRICAL POWER CABLE | 110 KV;200 SQ MM;SINGLE CORE O/D TYPE; OIL FILLED FOR T8;ITEM HELD AT BANYO; | SHOWA | SHOWA | 110 KV 200 SQ MM | STRATEGIC SPARE | 1
18177 | CABLE,POWER,ELECTRICAL | 33 KV;3.0 SQ IN;COPPER CONDUCTOR;SINGLE CORE;OIL FILLED FOR TX VPK; | BICC |  | 33 KV 3.0 SQ IN | STRATEGIC SPARE | 1
18179 | CABLE,POWER,ELECTRICAL | 33 KV;0.4 SQ IN;ALUMINIUM CONDUCTOR; 3 CORE;OIL FILLED FOR 679; | DANACHI | DANACHI | 33 KV 0.4 SQ IN | STRATEGIC SPARE | 1
18183 | CLAMP,STRAIN | HELICAL DEAD END;ALUMINIUM AAC;19/4.75 MM;TAURUS;BOX OF 10;PACK WEIGHT 14 KG; | MACLEAN | MACLEAN POWER PL - E15128 | DE-A2375-NC | CURRENT | 2
18183 | CLAMP,STRAIN | HELICAL DEAD END;ALUMINIUM AAC;19/4.75 MM;TAURUS;BOX OF 10;PACK WEIGHT 14 KG; | PLP AUST | PREFORMED LINE PRODUCTS (AUST) | AFG-238-CL | CURRENT | 2
18183 | CLAMP,STRAIN | HELICAL DEAD END;ALUMINIUM AAC;19/4.75 MM;TAURUS;BOX OF 10;PACK WEIGHT 14 KG; | TECONN | TE CONNECTIVITY LTD | FAD2375-2620-8 | CURRENT | 1
18184 | PROTECTOR,ELECTRICAL CABLE | ARMOUR RODS,HELICAL;ALUMINIUM ALLOY; 19/4.75 MM AAC (TAURUS);BOX OF 5;ITEM ENTERED AT ZERO DOLLAR VALUE;$50.00 (EST); | DULMISON | DULMISON (AUST) PTY LTD | AAR2375D/ALUMINIUM ARMOUR RODS | STRATEGIC SPARE | 1
18184 | PROTECTOR,ELECTRICAL CABLE | ARMOUR RODS,HELICAL;ALUMINIUM ALLOY; 19/4.75 MM AAC (TAURUS);BOX OF 5;ITEM ENTERED AT ZERO DOLLAR VALUE;$50.00 (EST); | PLP AUST | PREFORMED LINE PRODUCTS (AUST) | AAR-240/ALUMINIUM ARMOUR RODS | STRATEGIC SPARE | 2
18185 | CONNECTOR,BUSBAR | TUBE CONNECTOR;COPPER;BOLTED CLAMP TYPE;TO SUIT 50.8 MM TO 50.8 MM TEE CONNECTOR;50 MM RUN WITH 50 MM TEE-OFF; PACK OF 1; | PLP AUST | PREFORMED LINE PRODUCTS (AUST) | D-TT85 | PURCHASE AS REQUIRED | 1
18187 | SPLICE,CONDUCTOR | SPLICES,NON-TENSION;ALUMINIUM;19/4.75 MM AAC (TAURUS);ITEM ENTERED AT ZERO DOLLAR VALUE;$28.50 (EST) PER UNIT; BOX OF 1; | TYCO | TYCO | NT94/1 | CURRENT | 1
18187 | SPLICE,CONDUCTOR | SPLICES,NON-TENSION;ALUMINIUM;19/4.75 MM AAC (TAURUS);ITEM ENTERED AT ZERO DOLLAR VALUE;$28.50 (EST) PER UNIT; BOX OF 1; | DULMISON | DULMISON (AUST) PTY LTD | NT94/1 | CURRENT | 2
18189 | CLAMP,STRAIN | COMPRESSION DEAD-END;ALUMINIUM;AAAC 1120;61/3.75 MM;SULPHUR;REFER TO GRANT ELLIS (EXT 5910) BEFORE W/O; | DULMISON | DULMISON (AUST) PTY LTD | HD713/COMPRESSION DEAD END | STRATEGIC SPARE | 1
18189 | CLAMP,STRAIN | COMPRESSION DEAD-END;ALUMINIUM;AAAC 1120;61/3.75 MM;SULPHUR;REFER TO GRANT ELLIS (EXT 5910) BEFORE W/O; | PLP AUST | PREFORMED LINE PRODUCTS (AUST) | CDEAAC-338-1/COMPRESSION | STRATEGIC SPARE | 2
18190 | PROTECTOR,ELECTRICAL CABLE | ARMOUR RODS;HELICAL;ALL ALUMINIUM ALLOY; 1120;61/3.75 MM AAAC;SULPHUR;BOX OF 5; REFER G.ELLIS (EXT 5910) BEFORE ANY W/O OF THIS PRODUCT;ITEM HELD AT ZILLMERE; | DULMISON | DULMISON (AUST) PTY LTD | AAR3375/ARMOUR RODS | STRATEGIC SPARE | 1
18190 | PROTECTOR,ELECTRICAL CABLE | ARMOUR RODS;HELICAL;ALL ALUMINIUM ALLOY; 1120;61/3.75 MM AAAC;SULPHUR;BOX OF 5; REFER G.ELLIS (EXT 5910) BEFORE ANY W/O OF THIS PRODUCT;ITEM HELD AT ZILLMERE; | PLP AUST | PREFORMED LINE PRODUCTS (AUST) | AAR-338/ARMOUR RODS | STRATEGIC SPARE | 2
18191 | SPLICE,CONDUCTOR | SPLICES,FULL COMPRESSION;ALL ALUMINIUM ALLOY;AAAC 1120;61/3.75 (SULPHUR); PACK OF 1;PACK WEIGHT 3.05 KG; EPMSJFT-SULPHUR-47.5AF | PLP AUST | PREFORMED LINE PRODUCTS (AUST) | CMSAAAC-338-4 | STRATEGIC SPARE | 1
18191 | SPLICE,CONDUCTOR | SPLICES,FULL COMPRESSION;ALL ALUMINIUM ALLOY;AAAC 1120;61/3.75 (SULPHUR); PACK OF 1;PACK WEIGHT 3.05 KG; EPMSJFT-SULPHUR-47.5AF | PLP AUST | PREFORMED LINE PRODUCTS (AUST) | D-HM01713 | STRATEGIC SPARE | 2
18192 | SPLICE,CONDUCTOR | SPLICES;NON-TENSION;ALUMINIUM;AAAC 1120; 61/3.75 MM (SULPHUR);ITEM ENTERED AT ZERO DOLLAR VALUE;$31.05 (EST) PER UNIT; REFER G.ELLIS (EXT 5910) BEFORE | DULMISON | DULMISON (AUST) PTY LTD | HM01713/NON-TENSION | STRATEGIC SPARE | 1
18192 | SPLICE,CONDUCTOR | SPLICES;NON-TENSION;ALUMINIUM;AAAC 1120; 61/3.75 MM (SULPHUR);ITEM ENTERED AT ZERO DOLLAR VALUE;$31.05 (EST) PER UNIT; REFER G.ELLIS (EXT 5910) BEFORE | PLP AUST | PREFORMED LINE PRODUCTS (AUST) | CMSA-338-NT/NON-TENSION | STRATEGIC SPARE | 2
18193 | CLAMP,SUSPENSION,ELEC CONDUCTOR | MOO CLAMP;ALUMINIUM;61/3.75 MM (AAAC) 1120;BOX OF 50;REFER G.ELLIS (EXT 5910) BEFORE ANY W/O OF THIS ITEM; | HYLEC | HYLEC PTY LTD | MOO CLAMP AAAC | STRATEGIC SPARE | 1
18194 | SHACKLE | BOW;160 KN;STEEL;GALV;C/W CLEVIS PIN & HUMPBACK SPLIT PIN; | DULHUNTY | DULHUNTY INDUSTRIES PTY LTD | AS-160 | CURRENT | 1
18195 | CLEVIS,TONGUE | STEEL;GALV;160 KN;C/W HEX CLEVIS PIN,FOR U/W FOG SUSPENSION INSULATORS; REFER G.ELLIS (EXT 5910) BEFORE ANY W/O; GRANT TO CHECK CORRECT PART NO | DULHUNTY | DULHUNTY INDUSTRIES PTY LTD | CT-160 | STRATEGIC SPARE | 1
18200 | CONNECTOR,BUSBAR | 50 MM TUBE;BUSBAR SUPPORT CLAMP;COPPER; PACK OF 1; | FULTON | FULTON INDUSTRIES PL | CBS5076 | CURRENT | 1
18200 | CONNECTOR,BUSBAR | 50 MM TUBE;BUSBAR SUPPORT CLAMP;COPPER; PACK OF 1; | PLP AUST | PREFORMED LINE PRODUCTS (AUST) | D-BS60 | CURRENT | 2
18201 | CONNECTOR,BUSBAR | TUBE TO FLAT;25 MM TUBE;COPPER; PACK OF 1; | FULTON | FULTON INDUSTRIES PL | CTF25 | CURRENT | 1
18201 | CONNECTOR,BUSBAR | TUBE TO FLAT;25 MM TUBE;COPPER; PACK OF 1; | PLP AUST | PREFORMED LINE PRODUCTS (AUST) | D-TF45B | CURRENT | 2
18202 | COUNTER,ELECTRICAL | 6 DIGIT;NON RESET;240 V AC;POLYCARBONATE CASE;56 MM W X 40 MM H;IP40;U/W POLE MTG CAPACITORS; | HENGSTR |  | 0-866-190 260-707 | PURCHASE AS REQUIRED | 1
18203 | PRO GROUT | DRY POWDER CEMENT,NON SHRINK; CONSTRUCTION GROUT;FOR STREET LIGHTING BASE PLATES;20 KG BAG; | QCD | QLD CEMENT DISTRIBUTORS PTY LTD | MELCANN/PRO GROUT | PHASING | 1
18205 | CUBICLE,RACK FRAME. | STEEL;SUBSTATION RELAY RACK;19 IN RACK; 205 MM D,600 MM W,2293 MM H;REFER DWG 13901-A1;PACK OF 1,PALLET OF 2,PALLET WEIGHT 56 KG; | GLOBAL | GLOBAL MANUFACTURING GROUP | ENERGEX-13901-A1 | PURCHASE AS REQUIRED | 1
18206 | CONNECTOR BAR,ELECTRICAL | 7 HOLE NEUTRAL LINK;500 V;165 AMP; PACK OF 1; | CNWPL | CNW PL - SLACKS CREEK | CLIBP165/7 | CURRENT | 1
18206 | CONNECTOR BAR,ELECTRICAL | 7 HOLE NEUTRAL LINK;500 V;165 AMP; PACK OF 1; | CLIPSAL | GERARD INDUSTRIES QLD DIVSN P/L | BLUBP165/7 | CURRENT | 2
18206 | CONNECTOR BAR,ELECTRICAL | 7 HOLE NEUTRAL LINK;500 V;165 AMP; PACK OF 1; | CLIPSAL | GERARD INDUSTRIES QLD DIVSN P/L | BP165/7 | CURRENT | 2
18207 | CIRCUIT BREAKER | VACUUM;12 KV;630 AMP;25 KA;FIXED NON- WITHDRAWABLE;FOR CAPACITOR BANK SWITCHING;CONTROL VOLTAGE 32 V DC,CB; U/W STOCK CODES 18158 &18159; | TOSHIBA |  | VK10J25 | PURCHASE AS REQUIRED | 1
18208 | CONNECTOR,BUSBAR | 70 SQ MM TO 150 SQ MM CABLE,TO 25 SQ MM TO 70 SQ MM CABLE;PACK OF 1; | PLP AUST | PREFORMED LINE PRODUCTS (AUST) | D-TC4 | PURCHASE AS REQUIRED | 1
18209 | CONNECTOR,BUSBAR | 25 MM OD TUBE TO 150 SQ MM TO 240 SQ MM CABLE;STRAIGHT;COPPER;PACK OF 1; | PLP AUST | PREFORMED LINE PRODUCTS (AUST) | D-E31C | PURCHASE AS REQUIRED | 1
18211 | CONNECTOR,BUSBAR | TEE-CONNECTOR;150-240 SQ MM CABLE TO 25 -70 SQ MM CABLE;PACK OF 1; | PLP AUST | PREFORMED LINE PRODUCTS (AUST) | D-TC7 | CURRENT | 1
18212 | DRILL,TWIST | HSS;DRILLBIT;IMPERIAL LONG SERIES;1/8 IN (3.17 MM);130 MM LG;PACK OF 1; | BLKWOODS | J BLACKWOOD & SON LTD | 05679106/D1100318 | CURRENT | 2
18212 | DRILL,TWIST | HSS;DRILLBIT;IMPERIAL LONG SERIES;1/8 IN (3.17 MM);130 MM LG;PACK OF 1; | P&NWILT | P&N WILT | DHSLS118 | CURRENT | 2
18212 | DRILL,TWIST | HSS;DRILLBIT;IMPERIAL LONG SERIES;1/8 IN (3.17 MM);130 MM LG;PACK OF 1; | ATOMSUPP | ATOM SUPPLY | 92800025 | CURRENT | 1
18212 | DRILL,TWIST | HSS;DRILLBIT;IMPERIAL LONG SERIES;1/8 IN (3.17 MM);130 MM LG;PACK OF 1; | P&N | P&N AUSTRALIA | DRILL,TWIST 1/8 IN | CURRENT | 2
18212 | DRILL,TWIST | HSS;DRILLBIT;IMPERIAL LONG SERIES;1/8 IN (3.17 MM);130 MM LG;PACK OF 1; | SUTTOOLS |  | 5679106 | CURRENT | 2
18213 | SCREW,TAPPING,THREAD CUTTING | SELF DRILLING POINT;STEEL;CAD-PLATED; PHILLIPS HD DRIVE;TEK SCREW, 7 GAUGE, 50 MM LG;PACK OF 500; | CNWPL | CNW PL - SLACKS CREEK | REEBHP750/B | CURRENT | 2
18213 | SCREW,TAPPING,THREAD CUTTING | SELF DRILLING POINT;STEEL;CAD-PLATED; PHILLIPS HD DRIVE;TEK SCREW, 7 GAUGE, 50 MM LG;PACK OF 500; | CNWPL | CNW PL - SLACKS CREEK | BHP750/B | CURRENT | 1
18213 | SCREW,TAPPING,THREAD CUTTING | SELF DRILLING POINT;STEEL;CAD-PLATED; PHILLIPS HD DRIVE;TEK SCREW, 7 GAUGE, 50 MM LG;PACK OF 500; | REPELEC |  | REEBHP750/B | CURRENT | 5
18214 | SCREW,TAPPING,THREAD FORMING | TYPE 17;GIMLET POINT;GALV;STEEL; HEX HD,C/W WASHER FACE;12 GAUGE 10,35 MM LG;PACK OF 100 | STATEWD | STATEWIDE FSTNERS & ENG SPLS PL | S17G121135 | CURRENT | 2
18214 | SCREW,TAPPING,THREAD FORMING | TYPE 17;GIMLET POINT;GALV;STEEL; HEX HD,C/W WASHER FACE;12 GAUGE 10,35 MM LG;PACK OF 100 | HOBSON | HOBSON ENGINEERING CO PTY LTD 393904 | FST9PW4FH1211035 | CURRENT | 1
18215 | COLLAR,PIT EXTENSION | PLASTIC;PIT EXTENSION P6;U/W P6 PIT; REFER STOCK CODE 18079 FOR PIT; | IPLEX | IPLEX PIPELINES AUSTRALIA PTY LTD | CT99172 | PURCHASE AS REQUIRED | 1
18215 | COLLAR,PIT EXTENSION | PLASTIC;PIT EXTENSION P6;U/W P6 PIT; REFER STOCK CODE 18079 FOR PIT; | DULMISON | DULMISON (AUST) PTY LTD | COLLAR PIT EXT | PURCHASE AS REQUIRED | 2
18216 | LID,PIT | TELECOM NO 6;CONCRETE; 651 MM X 499 MM; MARKING " ELECTRICITY AUTHORITY COMMUNICATION ";TO SUIT STOCK CODE 18079;PACK OF 10,PALLET WEIGHT 395 | AQUARIUS | AQUARIUS PRECAST PL | 541QP6E | CURRENT | 1
18216 | LID,PIT | TELECOM NO 6;CONCRETE; 651 MM X 499 MM; MARKING " ELECTRICITY AUTHORITY COMMUNICATION ";TO SUIT STOCK CODE 18079;PACK OF 10,PALLET WEIGHT 395 | TRI UGRD | TRI UNDERGROUND AUSTRALIA PTY LTD | TRIP6LE | CURRENT | 2
18218 | COMPOUND CLEANING,SOLVENT | SC-SUPERSOLVE;LIQUID;POWERFUL ALL- PURPOSE INDUSTRIAL SOLVENT;BIODEGRADABLE ,MANUFACTURED FROM PLANT SOURCES;USE TO REMOVE OIL,GREASE,TAR,GRAFFITI;5 L BT; | SGS | SAFE GREEN SOLUTIONS EAST BRISBANE | SC-SUPERSOLVE | PURCHASE AS REQUIRED | 1
18219 | LUBRICANT | Lanotec, HD Lanolin, 300g Aerosol, Light Brown Liquid, Water Proofing Preservative, Lubricant & Anti-Corrosion Agent, Do Not use on Locks, Pack of 12 | REXEL | REXEL PTY LTD | ZZZHD/PP-0300 | CURRENT | 1
18219 | LUBRICANT | Lanotec, HD Lanolin, 300g Aerosol, Light Brown Liquid, Water Proofing Preservative, Lubricant & Anti-Corrosion Agent, Do Not use on Locks, Pack of 12 | LANOTEC | LANOTEC AUSTRALIA PTY LTD | HD/PP-0300 | CURRENT | 5
18220 | CORROSION PREVENTIVE COMPOUND | MULTI-PURPOSE LUBRICANT;LIGHT BROWN LIQUID;DISTINCTIVE ODOUR;USES,WATER- PROOFING,TIMBER PRESERVATIVE & CORROSION PROTECTION;4 L OR 5L BOTTLE; | REXEL | REXEL PTY LTD | HD\0005 | CURRENT | 1
18220 | CORROSION PREVENTIVE COMPOUND | MULTI-PURPOSE LUBRICANT;LIGHT BROWN LIQUID;DISTINCTIVE ODOUR;USES,WATER- PROOFING,TIMBER PRESERVATIVE & CORROSION PROTECTION;4 L OR 5L BOTTLE; | BLKWOODS | J BLACKWOOD & SON LTD | 03450820/HD\0005 | CURRENT | 2
18223 | FENCE,PROTECTION,BARRIER | SILT FENCE;SF1000;GREEN/BLACK COLOUR; 100 M LG;860 MM H;COMPOSITE BIDIM NON- WOVEN NEEDLE PUNCHED CONTINUOUS FILAMENT,GEOTEXTILE HIGH STRENGTH WOVEN | GEOFAB | GEOFABRICS AUSTRALASIA PTD LTD. | SF1086100 | CURRENT | 1
18224 | CONNECTOR,BUSBAR | 25 MM TUBE TO 35-95 SQ MM CABLE;COPPER BUSBAR TO CABLE;STRAIGHT;PACK OF 1; | DULMISON | DULMISON (AUST) PTY LTD | E25 | PHASING | 1
18226 | CONNECTOR,BUSBAR | BUSBAR TO CABLE;COPPER;TEE-CONNECTOR; 25 MM TUBE TO 20-95 SQ MM CABLE; PACK OF 1; | PLP AUST | PREFORMED LINE PRODUCTS (AUST) | D-T20 | CURRENT | 1
18228 | RECLOSER | 12 KV;3 PHASE;50 HZ;630 AMP;SF6;12.5 KA BKG CAP;1 AMP-20 AMP;SEF;POLE MTG;VACUUM INTERUPTERS;80 SQ MM ALUMINIUM CABLE TAILS;CONTROLLER WITH CAPM5-DNP3 | NU-LEC | NU-LEC | N12-12S | PHASING | 1
18229 | TRANSDUCER,RESISTANCE | SIGNAL ISOLATOR;240 V AC,AUX SUPPLY; INPUT SELECTABLE,0 TO 20 MA,0 TO 10 V; OUTPUT SELECTABLE,0 TO 20 MA,0 TO 10 V; | APCS | INACO AUTOMATION CONTROLS | SI132-11110 | PURCHASE AS REQUIRED | 1
18231 | CONNECTOR,BUSBAR | FLAT PALM TO CABLE;COPPER;STRAIGHT CONNECTOR;CABLE 70 TO 150 SQ MM;PALM SUPPLIED UNDRILLED;PACK OF 1; | PLP AUST | PREFORMED LINE PRODUCTS (AUST) | D-TL3B22U | CURRENT | 1
18232 | CONNECTOR,BUSBAR | FLAT PALM TO CABLE;COPPER;STRAIGHT CONNECTOR;CABLE 150 TO 240 SQ MM;PALM SUPPLIED UNDRILLED;PACK OF 1; | PLP AUST | PREFORMED LINE PRODUCTS (AUST) | D-TL4B22U | PURCHASE AS REQUIRED | 1
18233 | CROSSARM,METAL | STEEL;GALV;2470 MM LG;125 X 125 MM X 6 MM THK;13 KN PER PHASE;FOR 11 KV & 33 KV TERMINATION AND SHACKLE- FLAT CONSTRUCTION;WHEN STOCK ARE | LIVINGST | LIVINGSTONE ENGINEERING | CROSSARM | PHASING | 1
18233 | CROSSARM,METAL | STEEL;GALV;2470 MM LG;125 X 125 MM X 6 MM THK;13 KN PER PHASE;FOR 11 KV & 33 KV TERMINATION AND SHACKLE- FLAT CONSTRUCTION;WHEN STOCK ARE | ENERGEX | ENERGEX | STEEL;GALV | PHASING | 2
18235 | DAMPER,VIBRATION,TRANSMISSION LINE | Dogbone/Stockbridge Type, for Uranus, Spinel, Selenium & Orange Cable, AAC AAAC & ACSR, 27.1 to 31.0mm Clamp Dia Range, Box of 6 | PLP AUST | PREFORMED LINE PRODUCTS (AUST) | D-DB2B27SS | CURRENT | 1
18235 | DAMPER,VIBRATION,TRANSMISSION LINE | Dogbone/Stockbridge Type, for Uranus, Spinel, Selenium & Orange Cable, AAC AAAC & ACSR, 27.1 to 31.0mm Clamp Dia Range, Box of 6 | MACLEAN | MACLEAN POWER PL - E15128 | 4D40-34.0 | CURRENT | 2
18236 | CONNECTOR,BUSBAR | COPPER;38 MM TUBE TO FLAT; PACK OF 1; | FULTON | FULTON INDUSTRIES PL | CTF38 | CURRENT | 1
18236 | CONNECTOR,BUSBAR | COPPER;38 MM TUBE TO FLAT; PACK OF 1; | PLP AUST | PREFORMED LINE PRODUCTS (AUST) | D-TF56B | CURRENT | 2
18237 | PLATE,BLANKING | Type 2U-BL 2H, 19" Rack Blanking Plate 2U | B&R | B&R ENCLOSURES | XB-586135/33 | CURRENT | 1
18237 | PLATE,BLANKING | Type 2U-BL 2H, 19" Rack Blanking Plate 2U | ENI | ENI INDUSTRIES PL | 84104 | CURRENT | 2
18238 | PLATE,BLANKING | Type 2U Special, 19" Rack Blanking Plate 2U | GLOBAL | GLOBAL MANUFACTURING GROUP | CCSTD-EP001-02 | CURRENT | 1
18238 | PLATE,BLANKING | Type 2U Special, 19" Rack Blanking Plate 2U | ENI | ENI INDUSTRIES PL | 84103 | CURRENT | 2
18238 | PLATE,BLANKING | Type 2U Special, 19" Rack Blanking Plate 2U | GREATWST |  | 18238 | CURRENT | 2
18239 | PLATE,BLANKING | Type 3U-BL, 19" Rack Blanking Plate 3U | ENI | ENI INDUSTRIES PL | 84102 | CURRENT | 2
18239 | PLATE,BLANKING | Type 3U-BL, 19" Rack Blanking Plate 3U | B&R | B&R ENCLOSURES | XB-586135/34 | CURRENT | 1
18241 | PLATE,BLANKING | Type 4U-BL, 19" Rack Blanking Plate 4U | B&R | B&R ENCLOSURES | XB-586135/35 | CURRENT | 1
18241 | PLATE,BLANKING | Type 4U-BL, 19" Rack Blanking Plate 4U | ENI | ENI INDUSTRIES PL | 84100 | CURRENT | 2
18242 | PLATE,BLANKING | Type 5U, 19" Rack Blanking Plate 5U | GLOBAL | GLOBAL MANUFACTURING GROUP | CCSTD-EP001-06 | CURRENT | 1
18242 | PLATE,BLANKING | Type 5U, 19" Rack Blanking Plate 5U | ENI | ENI INDUSTRIES PL | 84099 | CURRENT | 2
18242 | PLATE,BLANKING | Type 5U, 19" Rack Blanking Plate 5U | GREATWST |  | 18242 | CURRENT | 2
18243 | PLATE,BLANKING | Type 6U-BL, 19" Rack Blanking Plate 6U | ENI | ENI INDUSTRIES PL | 84098 | CURRENT | 2
18243 | PLATE,BLANKING | Type 6U-BL, 19" Rack Blanking Plate 6U | B&R | B&R ENCLOSURES | XB-586135/36 | CURRENT | 1
18244 | PANEL,BLANK | 8U BLANKING PANEL;FOR 19 IN MTG RACK; REFER TO DWG CCSTD-EP001-09; PACK OF 1; | ENI | ENI INDUSTRIES PL | 84097 | CURRENT | 1
18244 | PANEL,BLANK | 8U BLANKING PANEL;FOR 19 IN MTG RACK; REFER TO DWG CCSTD-EP001-09; PACK OF 1; | GREATWST |  | 18244 | CURRENT | 2
18245 | PANEL,BLANK | 9U BLANKING PANEL;FOR 19 IN MTG RACK; REFER TO DWG CCSTD-EP001-10; PACK OF 1; | ENI | ENI INDUSTRIES PL | 84096 | PURCHASE AS REQUIRED | 1
18245 | PANEL,BLANK | 9U BLANKING PANEL;FOR 19 IN MTG RACK; REFER TO DWG CCSTD-EP001-10; PACK OF 1; | GREATWST |  | 18245 | PURCHASE AS REQUIRED | 2
18246 | PANEL,BLANK | 10U BLANKING PANEL;FOR 19 IN MTG RACK; REFER TO DWG CCSTD-EP001-11; PACK OF 10; | ENI | ENI INDUSTRIES PL | 84095 | CURRENT | 1
18246 | PANEL,BLANK | 10U BLANKING PANEL;FOR 19 IN MTG RACK; REFER TO DWG CCSTD-EP001-11; PACK OF 10; | GREATWST |  | 18246 | CURRENT | 2
18247 | PANEL,BLANK | 11U BLANKING PANEL;FOR 19 IN MTG RACK; REFER TO DWG CCSTD-EP001-12;PACK OF 1; | GREATWST |  | 18247 | PURCHASE AS REQUIRED | 1
18248 | PANEL,BLANK | 12U BLANKING PANEL;FOR 19 IN MTG RACK; REFER TO DWG CCSTD-EP001-13;PACK OF 1; | GREATWST |  | 18248 | PURCHASE AS REQUIRED | 1
18249 | PANEL,BLANK | 18U BLANKING PANEL;FOR 19 IN MTG RACK; REFER TO DWG CCSTD-EP001-14;PACK OF 1; | GREATWST |  | 18249 | PURCHASE AS REQUIRED | 1
18250 | PANEL,BLANK | BLANKING PANEL;FOR GEC RELAY 1D CUTOUT; REFER TO DWG CCSTD-EP001-16; | ENERGEX | ENERGEX | GEC 1D | PURCHASE AS REQUIRED | 1
18251 | PANEL,BLANK | BLANKING PANEL;FOR GEC RELAY 1.5D CUTOUT ;REFER TO DWG CCSTD-EP001-17; | ENERGEX | ENERGEX | GEC 1.5D | PURCHASE AS REQUIRED | 1
18252 | PANEL,BLANK | BLANKING PANEL;FOR GEC RELAY 2D CUTOUT; REFER TO DWG CCSTD-EP001-18; | ENERGEX | ENERGEX | GEC 2D | PURCHASE AS REQUIRED | 1
18253 | PANEL,BLANK | BLANKING PANEL;FOR GEC RELAY 3D VERTICAL CUTOUT;REFER TO DWG CCSTD-EP001-19; | ENERGEX | ENERGEX | GEC 3D | PURCHASE AS REQUIRED | 1
18253 | PANEL,BLANK | BLANKING PANEL;FOR GEC RELAY 3D VERTICAL CUTOUT;REFER TO DWG CCSTD-EP001-19; | DRAWING | DRAWING NO | CCSTD-EP001-19 | PURCHASE AS REQUIRED | 2
18254 | PANEL,BLANK | BLANKING PANEL;FOR ESP RELAY K3 CUTOUT; REFER TO DWG CCSTD-EP001-20; | ENERGEX | ENERGEX | ESP RELAY K3 | PURCHASE AS REQUIRED | 1
18255 | PANEL,BLANK | BLANKING PANEL;FOR GEC RELAY 0.25N CUTOUT;REFER TO DWG CCSTD-EP001-21; | ENERGEX | ENERGEX | GEC RELAY 0.25N | PURCHASE AS REQUIRED | 1
18256 | PANEL,BLANK | BLANKING PANEL;FOR GEC RELAY 0.5N CUTOUT ;REFER TO DWG CCSTD-EP001-22; | ENERGEX | ENERGEX | GEC RELAY 0.5N | PURCHASE AS REQUIRED | 1
18257 | PANEL,BLANK | BLANKING PANEL;FOR GEC RELAY 3D HORIZONTAL CUTOUT;REFER TO DWG CCSTD-EP001-23; | ENERGEX | ENERGEX | GEC RELAY 3D HORIZONTAL | PURCHASE AS REQUIRED | 1
18258 | PANEL,BLANK | BLANKING PANEL;FOR AEI RELAY SIZE 1 CUTOUT;REFER TO DWG CCSTD-EP001-24; | ENERGEX | ENERGEX | AEI RELAY SIZE 1 | PURCHASE AS REQUIRED | 1
18259 | PANEL,BLANK | BLANKING PANEL;FOR AEI RELAY TYPE A CUTOUT;REFER TO DWG CCSTD-EP001-25; | ENERGEX | ENERGEX | AEI RELAY TYPE A | PURCHASE AS REQUIRED | 1
18260 | PANEL,BLANK | BLANKING PANEL;FOR AEI RELAY TYPE 1B CUTOUT;REFER TO DWG CCSTD-EP001-26; | ENERGEX | ENERGEX | AEI RELAY TYPE 1B | PURCHASE AS REQUIRED | 1
18261 | PANEL,BLANK | BLANKING PANEL;FOR SEAQ RELAY DAR3 CUTOUT;REFER TO DWG CCSTD-EP001-27; | ENERGEX | ENERGEX | SEAQ RELAY DAR3 | PURCHASE AS REQUIRED | 1
18262 | PANEL,BLANK | BLANKING PANEL;FOR AEI RELAY SIZE 2 CUTOUT;REFER TO DWG CCSTD-EP001-28; | ENERGEX | ENERGEX | AEI RELAY SIZE 2 | PURCHASE AS REQUIRED | 1
18263 | PANEL,BLANK | BLANKING PANEL;FOR NILSEN RELAY HALF CASE CUTOUT;REFER TO DWG CCSTD-EP001-29; | ENERGEX | ENERGEX | NILSEN RELAY HALF CASE | PURCHASE AS REQUIRED | 1
18264 | PANEL,BLANK | BLANKING PANEL;FOR MIDOS RELAY 3 X SIZE 4 CUTOUT;REFER TO DWG CCSTD-EP001-30; | ENERGEX | ENERGEX | MIDOS RELAY | PURCHASE AS REQUIRED | 1
18265 | CONNECTOR,BUSBAR | TUBE TO FLAT;50 MM TUBE;COPPER; PACK OF 1; | FULTON | FULTON INDUSTRIES PL | CTF50 | CURRENT | 2
18265 | CONNECTOR,BUSBAR | TUBE TO FLAT;50 MM TUBE;COPPER; PACK OF 1; | PLP AUST | PREFORMED LINE PRODUCTS (AUST) | D-TF65B | CURRENT | 1
18266 | CONNECTOR,BUSBAR | 25 MM TUBE TO 25 MM TUBE;STRAIGHT CONNECTOR;COPPER; | DULMISON | DULMISON (AUST) PTY LTD | D-ST20C | PURCHASE AS REQUIRED | 1
18267 | CONNECTOR,BUSBAR | PALM TO CABLE;35 SQ MM TO 95 SQ MM CABLE ;UNDRILLED PALM;COPPER;PACK OF 1; | PLP AUST | PREFORMED LINE PRODUCTS (AUST) | D-TL2200U | PURCHASE AS REQUIRED | 1
18269 | CONNECTOR,BUSBAR | 50 MM TUBE RUN TO 38 MM TUBE TAP;TEE- CONNECTOR;COPPER;PACK OF 1; | PLP AUST | PREFORMED LINE PRODUCTS (AUST) | D-TT80 | PURCHASE AS REQUIRED | 1
18269 | CONNECTOR,BUSBAR | 50 MM TUBE RUN TO 38 MM TUBE TAP;TEE- CONNECTOR;COPPER;PACK OF 1; | HYLEC | HYLEC PTY LTD | CT5138 | PURCHASE AS REQUIRED | 2
18270 | PLATE,MOUNTING | Flat Plate Fitting, 4 x 14mm Dia Holes, 90 x 138 x 6mm, Galv Steel, Pack of 10 | EZYSTRUT | EZYSTRUT CABLE & PIPE SUPPORTS | E1358H | CURRENT | 1
18271 | CONNECTOR,ELECTRICAL CABLE | 11 KV;LOAD BREAK ELBOW;TO SUIT 33 KV, 95 SQ MM SINGLE CORE CU XLPE CABLE; | ELASMOLD | ELASTIMOLD (MANUFACTURER) | K655LR-K-0260 | PHASING | 1
18273 | CONTROL MODULE. | SICM 2B MODULE;C/W RAIL MTG ENCLOSURE; 24 V DC SUPPLY;16 DIGITAL INPUTS;2 RELAY OUTPUTS;7 ANALOG INPUTS;ON BOARD TEMP SENSOR;U/W SACS EQUIP;ITEM HELD AT | CIRCSOL | CIRCUIT SOLUTIONS PL | 100-0001 | CURRENT | 1
18273 | CONTROL MODULE. | SICM 2B MODULE;C/W RAIL MTG ENCLOSURE; 24 V DC SUPPLY;16 DIGITAL INPUTS;2 RELAY OUTPUTS;7 ANALOG INPUTS;ON BOARD TEMP SENSOR;U/W SACS EQUIP;ITEM HELD AT | EAQ | ELECTRONICS ASSEMBLY QUEENSLAND PTY LTD | ENE30 | CURRENT | 2
18273 | CONTROL MODULE. | SICM 2B MODULE;C/W RAIL MTG ENCLOSURE; 24 V DC SUPPLY;16 DIGITAL INPUTS;2 RELAY OUTPUTS;7 ANALOG INPUTS;ON BOARD TEMP SENSOR;U/W SACS EQUIP;ITEM HELD AT | SURTEK | SURTEK PTY LTD | SICM 2B | CURRENT | 2
18274 | CONTROL MODULE. | SICM 2B MODULE;8 WAY EXT;C/W RAIL ENCLOSURE;24 V DC SUPPLY;16 DIGITAL INPUTS;10 RELAY OUTPUTS;7 ANALOG INPUTS; ON BOARD TEMP SENSOR;U/W SACS EQUIP; | SURTEK | SURTEK PTY LTD | SICM 2B 8 WAY | PHASING | 2
18274 | CONTROL MODULE. | SICM 2B MODULE;8 WAY EXT;C/W RAIL ENCLOSURE;24 V DC SUPPLY;16 DIGITAL INPUTS;10 RELAY OUTPUTS;7 ANALOG INPUTS; ON BOARD TEMP SENSOR;U/W SACS EQUIP; | DIGILIN |  | SICM 2B 8 WAY | PHASING | 1
18277 | STAKE,WOOD. | 50 MM X 20 MM X 900 MM LG;SHARPENED AT ONE END;PAINTED ORANGE;USED BY SURVEYORS; BUNDLE QTY - 12; | AUSPLYWD |  | SURVSTAKES-A | CURRENT | 1
18277 | STAKE,WOOD. | 50 MM X 20 MM X 900 MM LG;SHARPENED AT ONE END;PAINTED ORANGE;USED BY SURVEYORS; BUNDLE QTY - 12; | ENDEVOUR | ENDEVOUR FOUNDATION SOUTHPORT | PAINTED ORANGE | CURRENT | 2
18278 | CLAMP ASSEMBLY,BUS BAR | BUSBAR SUPPORT CLAMP FIXED;50 MM TUBE; COPPER;SUIT 11 KV LINE PIN & 33 KV LINE POST; | ENERGEX | ENERGEX | CLAMP ASSEMBLY | PURCHASE AS REQUIRED | 1
18279 | MESH,BARRICADE | EXPANDED METAL MESH;HOT DIPPED GALVANISED;2400 MM LG,1200 MM W;EXPAMET LV 16 HDG; | EXPAMET | EXPAMET PTY LTD | LV 16 HDG | PURCHASE AS REQUIRED | 1
18282 | KIT,EXTENSION | MK1 LV BD PADMOUNTS;3 ONLY TIN PLATED COPPER BUSBARS;C/W 3 NUTS,3 S/S BOLTS & 6 WASHERS;BUSBARS 136 X 38 X 4 MM THK; 35 MM X M12 S/S BOLT,C/W 3 FLAT & 3 | WEBER | WEBER SOUTH PACIFIC PTY LTD | V-EEK1 | CURRENT | 1
18283 | CONNECTOR,BUSBAR | TUBE CONNECTOR;COPPER;BOLTED CLAMP TYPE;TO SUIT 27 MM OD BUSBAR;10 MM S/S BOLTS;TUBE TO BUSBAR TO FLAT ADAPTOR; PACK OF 1; | FULTON | FULTON INDUSTRIES PL | CTF27 | CURRENT | 1
18283 | CONNECTOR,BUSBAR | TUBE CONNECTOR;COPPER;BOLTED CLAMP TYPE;TO SUIT 27 MM OD BUSBAR;10 MM S/S BOLTS;TUBE TO BUSBAR TO FLAT ADAPTOR; PACK OF 1; | PLP AUST | PREFORMED LINE PRODUCTS (AUST) | D-TF45AB | CURRENT | 2
18284 | CAP, PROTECTIVE | STAR POST/STARTER;BAR CAP;YELLOW; SUIT STAR POST;TRIANGLE STYLE;PACK OF 40; | SHORCO | SHORCO SYKES HIRE BRENDALE QLD | 900 -TRI | CURRENT | 1
18285 | TERMINATION ASSEMBLY | 1800 MM LG;TO SUIT CABLE DIA 14.7 MM - 15.3 MM;C/W STRUCTURAL ROD & DEAD END; USED IN THE INSTALLATION OF FIBRE OPTIC CABLE; | PLP AUST | PREFORMED LINE PRODUCTS (AUST) | OFTFG-147-SG | PURCHASE AS REQUIRED | 1
18286 | CLOSURE & SPLICE CASE | 2 WAY,24 SM FIBRE OVERHEAD JOINT;C/W 2 X 12 FIBRE SPLICE TRAY;1 X ADSS CABLE GLAND;1 X U/G CABLE GLAND;1 X POLE MTG BRACKET; | PLP AUST | PREFORMED LINE PRODUCTS (AUST) | CSFFB-1EF1EG | STRATEGIC SPARE | 1
18287 | RELAY,CURRENT DIFFERENTIAL | 110 V DC;SIEMENS 7SD52;CURRENT DIFF; 2 TERMINAL;SINGLE MODE FIBRE; | SIEMENS | SIEMENS LTD | 7SD5221-4AB09-OBJO+M3C | PURCHASE AS REQUIRED | 1
18288 | RELAY,CURRENT DIFFERENTIAL | 110 V DC;SIEMENS 7SD52;CURRENT DIFF; 3 TERMINAL;SINGLE MODE FIBRE; | SIEMENS | SIEMENS LTD | 7SD5231-4AB09-9BJO+M3C+NOC | PURCHASE AS REQUIRED | 1
18289 | RELAY,CURRENT DIFFERENTIAL | 110 V DC;SIEMENS 7SD52;CURRENT DIFF; 3 TERMINAL;TRANSFORMER FUNCTIONS, SINGLE MODE FIBRE; | SIEMENS | SIEMENS LTD | 7SD5231-4AB09-9BNO+M3C+NOC | PURCHASE AS REQUIRED | 1
18290 | CLAMP,SUSPENSION,ELEC CONDUCTOR | TO SUIT TEAR DROP CLAMP OR MOO CLAMP; ALUMINIUM;19/4.75 MM (AAC); | HYLEC | HYLEC PTY LTD | MOO1834 | CURRENT | 1
18291 | SCREW,TAPPING,THREAD FORMING | PANEL SCREW M3;12 MM LG;STEEL;CAD-PLATED WAFER HD;PHILLIPS DRIVE, Bag of 200 | SUMMIT | SUMMIT GROUP | 3DWCCZ03012 | CURRENT | 1
18291 | SCREW,TAPPING,THREAD FORMING | PANEL SCREW M3;12 MM LG;STEEL;CAD-PLATED WAFER HD;PHILLIPS DRIVE, Bag of 200 | STATEWD | STATEWIDE FSTNERS & ENG SPLS PL | SEWZ312 | CURRENT | 2
18292 | SCREW,TAPPING,THREAD FORMING | PANEL SCREW M3;20 MM LG;STEEL;CAD-PLATED ;WAFER HD;PHILLIPS DRIVE | SUMMIT | SUMMIT GROUP | 3DWCCZ03020 | CURRENT | 1
18292 | SCREW,TAPPING,THREAD FORMING | PANEL SCREW M3;20 MM LG;STEEL;CAD-PLATED ;WAFER HD;PHILLIPS DRIVE | STATEWD | STATEWIDE FSTNERS & ENG SPLS PL | SEWZ320 | CURRENT | 2
18293 | SCREW,TAPPING,THREAD FORMING | PANEL SCREW M3;25 MM LG;STEEL;CAD-PLATED ;WAFER HD;PHILLIPS DRIVE;BAG OF 100; | SUMMIT | SUMMIT GROUP | 3DWCCZ03025 | CURRENT | 1
18293 | SCREW,TAPPING,THREAD FORMING | PANEL SCREW M3;25 MM LG;STEEL;CAD-PLATED ;WAFER HD;PHILLIPS DRIVE;BAG OF 100; | STATEWD | STATEWIDE FSTNERS & ENG SPLS PL | SEWZ325 | CURRENT | 2
18295 | BUSBAR | TUBULAR COPPER BUSBAR; 50 MM DIA X 4.88 MM (6 GAUGE WALLS); 6 M LG; | GEOWEST | GEORGE WESTON & SONS | TUBULAR BUSBAR | PURCHASE AS REQUIRED | 1
18296 | HOOK,SWITCH | HOOK;GUNMETAL ALLOY TYPE;USED TO OPEN & CLOSE SWITCHES; | PENTA | PENTA AUST (TMAC THEW & MCCANN/HYLEC) | PA21532 | CURRENT | 1
18296 | HOOK,SWITCH | HOOK;GUNMETAL ALLOY TYPE;USED TO OPEN & CLOSE SWITCHES; | HYLEC | HYLEC PTY LTD | HVP3 | CURRENT | 2
18296 | HOOK,SWITCH | HOOK;GUNMETAL ALLOY TYPE;USED TO OPEN & CLOSE SWITCHES; | ENERGYNW | THE ENERGY NETWORK | P10431 | CURRENT | 2
18296 | HOOK,SWITCH | HOOK;GUNMETAL ALLOY TYPE;USED TO OPEN & CLOSE SWITCHES; | BRITECH | BRI-TECH PTY LTD | C400-1418 | CURRENT | 2
18296 | HOOK,SWITCH | HOOK;GUNMETAL ALLOY TYPE;USED TO OPEN & CLOSE SWITCHES; | THEWMCAN | TMAC THEW & MCCANN GROUP | USH | CURRENT | 2
18296 | HOOK,SWITCH | HOOK;GUNMETAL ALLOY TYPE;USED TO OPEN & CLOSE SWITCHES; | HYLEC | HYLEC PTY LTD | HHVP-3BU | CURRENT | 2
18297 | EXTRACTOR,FUSECARRIER | PIG TAIL TYPE;FOR REMOVING LV FUSE WEDGES; | ACCULEC | ACCULEC PTY LTD - E18524 | FEH | CURRENT | 1
18297 | EXTRACTOR,FUSECARRIER | PIG TAIL TYPE;FOR REMOVING LV FUSE WEDGES; | THEWMCAN | TMAC THEW & MCCANN GROUP | AD01 | CURRENT | 2
18297 | EXTRACTOR,FUSECARRIER | PIG TAIL TYPE;FOR REMOVING LV FUSE WEDGES; | ACCULEC | ACCULEC PTY LTD - E18524 | LVP1 | CURRENT | 2
18297 | EXTRACTOR,FUSECARRIER | PIG TAIL TYPE;FOR REMOVING LV FUSE WEDGES; | BRITECH | BRI-TECH PTY LTD | FEH | CURRENT | 2
18297 | EXTRACTOR,FUSECARRIER | PIG TAIL TYPE;FOR REMOVING LV FUSE WEDGES; | ENERGYNW | THE ENERGY NETWORK | 5455-10 PTU | CURRENT | 2
18297 | EXTRACTOR,FUSECARRIER | PIG TAIL TYPE;FOR REMOVING LV FUSE WEDGES; | HYLEC | HYLEC PTY LTD | LVP1 | CURRENT | 2
18298 | CAPACITOR UNIT. | 6.93 KV;490 KVAR;SINGLE PHASE;32.5 MICO FARAD;71 AMP CONT @ 50 HZ;NON PCB IMPREG ;2 BUSHINGS PER UNIT;TO SUIT ENERGEX 5.4 & 2.7 MVAR CAPACITOR BANKS; | ABB | ABB FAN PTY LTD | HVC 9005 | PHASING | 1
18299 | CAPACITOR UNIT. | 3.2 KV;75 KVAR;SINGLE PHASE;23.3 MICRO FARAD;23 AMP CONT @ 50 HZ;NON PCB IMPREG 2 BUSHING PER UNIT;FILTER CAPACITOR UNIT TO SUIT ALL ENERGEX CUBICLE CAPACITOR | NOKIAN | NOKIAN CAPACITORS PTY LTD | PILP75 | CURRENT | 1
18300 | CONNECTOR,BUSBAR | FLEXIBLE CONNECTION;CT BRIDGE;TO SUIT 11 KV POLE MTG SHUNT CAPACITOR INSTALLATIONS;REFER ENERGEX DWG LOSTD- EC001-01; | ENERGEX | ENERGEX | FLEXIBLE CONNECTION | PHASING | 1
18301 | CONNECTOR,BUSBAR | FLEXIBLE CONNECTION;C/W LOAD SPREADING PLATE;400 AMP;TOTAL LENGTH 520 MM;TO SUIT33 KV MAGRINI CIRCUIT BREAKERS;REFER ENERGEX DWG LOSTD-EC002-01; | ENERGEX | ENERGEX | FLEXIBLE CONNECTION | PURCHASE AS REQUIRED | 1
18302 | BUSBAR | BUSBAR SUPPORT;ALUMINIUM;FIXED BUSBAR; TO SUIT 110/132 KV INSULATORS;WELDED TO BUSBAR;TO SUIT 80 MM ALUMINIUM BUSBAR; REFER ENERGEX DWG LOSTD-EC003-01; | GLOBAL | GLOBAL MANUFACTURING GROUP | ENERGEX-LOSTD-EC003-01 | PURCHASE AS REQUIRED | 1
18303 | BUSBAR | BUSBAR SUPPORT;ALUMINIUM;FIXED BUSBAR; TO SUIT32 KV INSULATORS;WELDED TO BUSBAR ;TO SUIT 80 MM ALUMINIUM BUSBAR;REFER ENERGEX DWG LOSTD-EC003-02; | ENERGEX | ENERGEX | BUSBAR SUPPORT | PURCHASE AS REQUIRED | 1
18304 | BUSBAR | BUSBAR SUPPORT;ALUMINIUM;SLIDING BUSBAR; ROLLER TYPE;TO SUIT110/132 KV INSULATORS TO SUIT 80 MM ALUMINIUM BUSBAR;REFER ENERGEX DWG LOSTD-EC004-01;PACK OF 3; | GLOBAL | GLOBAL MANUFACTURING GROUP | ENERGEX-LOSTD-EC004-01 | PURCHASE AS REQUIRED | 1
18305 | BUSBAR | BUSBAR SUPPORT;ALUMINIUM;SLIDING BUSBAR; ROLLER TYPE;TOSUIT 33 KV INSULATORS;TO SUIT 80 MM ALUMINIUM BUSBAR;REFER ENERGEX DWG LOSTD-EC004-02; | ENERGEX | ENERGEX | BUSBAR SUPPORT | PURCHASE AS REQUIRED | 1
18306 | BUSBAR | BUSBAR SUPPORT;ALUMINIUM;EXPANSION TYPE; 1600 AMP;TO SUIT 110/132 KV INSULATORS; TO SUIT 80 MM ALUMINIUM BUSBAR;REFER ENERGEX DWG LOSTD-EC005-01; | ENERGEX | ENERGEX | BUSBAR SUPPORT | PURCHASE AS REQUIRED | 1
18307 | BUSBAR | BUSBAR SUPPORT;ALUMINIUM;EXPANSION TYPE; 1600 AMP;TO SUIT33 KV INSULATORS;TO SUIT 80 MM ALUMINIUM BUSBAR;REFER ENERGEX DWG LOSTD-EC005-02; | ENERGEX | ENERGEX | BUSBAR SUPPORT | PURCHASE AS REQUIRED | 1
18308 | CONNECTOR,BUSBAR | ALUMINIUM;TEE-OFF;2000 AMP PALM;WELDED TO BUSBAR;TO SUIT 80 MM ALUMINIUM BUSBAR ;REFER ENERGEX DWG LOSTD-EC006-01; | ENERGEX | ENERGEX | TEE-OFF | PURCHASE AS REQUIRED | 1
18309 | CONNECTOR,BUSBAR | ALUMINIUM;TEE-OFF;1250 AMP PALM;WELDED TO BUSBAR;TO SUIT 80 MM ALUMINIUM BUSBAR ;REFER ENERGEX DWG LOSTD-EC006-02; | ENERGEX | ENERGEX | CONNECTOR BUSBAR | PURCHASE AS REQUIRED | 1
18310 | CONNECTOR,BUSBAR | ALUMINIUM;TEE-OFF;800 AMP PALM;WELDED TO BUSBAR;TO SUIT 80 MM ALUMINIUM BUSBAR ;REFER ENERGEX DWG LOSTD-006-03; PACK OF 3; | GLOBAL | GLOBAL MANUFACTURING GROUP | ENERGEX-LOSTD-EC006-03 | PURCHASE AS REQUIRED | 1
18311 | BUSBAR | CABLE SPACER;ALUMINIUM;TO SUIT 37/3.75 AAC CABLE;REFER ENERGEX DWG LOSTD-EC007- 01;PACK OF 12; | PLP AUST | PREFORMED LINE PRODUCTS (AUST) | SPSD-241-300-070 | CURRENT | 1
18311 | BUSBAR | CABLE SPACER;ALUMINIUM;TO SUIT 37/3.75 AAC CABLE;REFER ENERGEX DWG LOSTD-EC007- 01;PACK OF 12; | GLOBAL | GLOBAL MANUFACTURING GROUP | ENERGEX-LOSTD-EC007-01 | CURRENT | 2
18312 | BUSBAR | CABLE SPACER;ALUMINIUM;TO SUIT 37/0.1261 AAC CABLE;REFER ENERGEX DWG LOSTD-EC007- 02; | ENERGEX | ENERGEX | CABLE SPACER | PURCHASE AS REQUIRED | 1
18313 | CONNECTOR,BUSBAR | CABLE TEE CONNECTOR;ALUMINIUM;TEE-OFF; 100 AMP PALM;COMPRESSION;DOUBLE CABLE TEE-OFF;TO SUIT 37/3.75 AAC ALUMINIUM CABLE;REFER ENERGEX DWG LOSTD-EC008-01; | PLP AUST | PREFORMED LINE PRODUCTS (AUST) | CRPT-263-P2 | PURCHASE AS REQUIRED | 1
18314 | CONNECTOR,BUSBAR | CABLE TEE CONNECTOR;ALUMINIUM;HALF TEE- OFF;1000 AMP PALM;COMPRESSION;SINGLE CABLE TEE-OFF;TO SUIT 37/3.75 AAC ALUM CABLE;REFER ENERGEX DWG LOSTD-EC008-02; | ENERGEX | ENERGEX | CONNECTOR BUSBAR | PURCHASE AS REQUIRED | 1
18315 | TERMINAL,LUG | STRAIGHT PALM TYPE;ALUMINIUM;COMPRESSION TYPE;1000 AMP PALM;TO SUIT 37/3.75 AAC CABLE;EPJT-TRITON-TN11-0;ENERGEX DWG LOSTD-EC009-01;PACK OF 1; | PLP AUST | PREFORMED LINE PRODUCTS (AUST) | CTAW-263-CD220-0000 | CURRENT | 2
18315 | TERMINAL,LUG | STRAIGHT PALM TYPE;ALUMINIUM;COMPRESSION TYPE;1000 AMP PALM;TO SUIT 37/3.75 AAC CABLE;EPJT-TRITON-TN11-0;ENERGEX DWG LOSTD-EC009-01;PACK OF 1; | PLP AUST | PREFORMED LINE PRODUCTS (AUST) | EPJT-TRITON-TN11.0 | CURRENT | 1
18316 | TERMINAL,LUG | STRAIGHT PALM TYPE;ALUMINIUM COMPRESSION TYPE;800 AMP PALM;TO SUIT 37/3.75 AAC CABLE;EPJT-TRITON-TN4-0;DRAWING LOSTD-EC009-02; | PLP AUST | PREFORMED LINE PRODUCTS (AUST) | EPJT-TRITON-TN4-0 | CURRENT | 1
18316 | TERMINAL,LUG | STRAIGHT PALM TYPE;ALUMINIUM COMPRESSION TYPE;800 AMP PALM;TO SUIT 37/3.75 AAC CABLE;EPJT-TRITON-TN4-0;DRAWING LOSTD-EC009-02; | ENERGEX | ENERGEX | STRAIGHT TYPE 800 AMP | CURRENT | 2
18317 | TERMINAL,LUG | STRAIGHT PALM TYPE;ALUMINIUM COMPRESSION TYPE;630 AMP PALM;TO SUIT 37/3.75 AAC CABLE;EPJT-TRITON-TN6-0;PACK OF 1;PACK WEIGHT 1.1 KG;REFER ENERGEX DWG LOSTD- | PLP AUST | PREFORMED LINE PRODUCTS (AUST) | EPJT-TRITON-TN6-0 | CURRENT | 1
18317 | TERMINAL,LUG | STRAIGHT PALM TYPE;ALUMINIUM COMPRESSION TYPE;630 AMP PALM;TO SUIT 37/3.75 AAC CABLE;EPJT-TRITON-TN6-0;PACK OF 1;PACK WEIGHT 1.1 KG;REFER ENERGEX DWG LOSTD- | ENERGEX | ENERGEX | STRAIGHT PALM 630 AMP | CURRENT | 2
18318 | TERMINAL,LUG | STRAIGHT PALM TYPE;ALUMINIUM COMPRESSION TYPE;630 AMP PALM;TO SUIT 37/0.1261 AAC CABLE;REFER ENERGEX DWG LOSTD-EC009-04; | ENERGEX | ENERGEX | STRAIGHT PALM 630 AMP | STRATEGIC SPARE | 1
18319 | TERMINAL,LUG | ANGLE = 30 DEG;ALUMINIUM COMPRESSION TYPE;1000 AMP PALM;TO SUIT 37/3.75 AAC CABLE;EPJT-TRITON-TN11-30;REFER ENERGEX DWG LOSTD-EC010-0;PACK OF 1;PACK WEIGHT | PLP AUST | PREFORMED LINE PRODUCTS (AUST) | EPJT-TRITON-TN11-30 | CURRENT | 1
18319 | TERMINAL,LUG | ANGLE = 30 DEG;ALUMINIUM COMPRESSION TYPE;1000 AMP PALM;TO SUIT 37/3.75 AAC CABLE;EPJT-TRITON-TN11-30;REFER ENERGEX DWG LOSTD-EC010-0;PACK OF 1;PACK WEIGHT | ENERGEX | ENERGEX | ANGLE 30 DEG | CURRENT | 2
18320 | TERMINAL,LUG | ANGLE = 45 DEG;ALUMINIUM COMPRESSION TYPE;1000 AMP PALM;TO SUIT 37/3.75 AAC CABLE;EPJT-TRITON-TN11-45;PACK OF 1; REFER ENERGEX DWG LOSTD-EC010-01; | PLP AUST | PREFORMED LINE PRODUCTS (AUST) | EPJT-TRITON-TN11-45 | CURRENT | 1
18321 | TERMINAL,LUG | ANGLE = 60 DEG;ALUMINIUM COMPRESSION TYPE;1000 AMP PALM;TO SUIT 37/3.75 AAC CABLE;EPJT-TRITON-TN11-60; PACK OF 1; REFER ENERGEX DWG LOSTD-EC010-01; | PLP AUST | PREFORMED LINE PRODUCTS (AUST) | EPJT-TRITON-TN11-60 | CURRENT | 1
18321 | TERMINAL,LUG | ANGLE = 60 DEG;ALUMINIUM COMPRESSION TYPE;1000 AMP PALM;TO SUIT 37/3.75 AAC CABLE;EPJT-TRITON-TN11-60; PACK OF 1; REFER ENERGEX DWG LOSTD-EC010-01; | ENERGEX | ENERGEX | ANGLE 60 DEG | CURRENT | 2
18322 | TERMINAL,LUG | ANGLE = 90 DEG;ALUMINIUM COMPRESSION TRITON TYPE;1000 AMP PALM; 2 HOLES; TO SUIT 37/3.75 AAC CABLE;EPJT-TRITON- TN11-90;REFER ENERGEX DWG LOSTD-EC010-01 | PLP AUST | PREFORMED LINE PRODUCTS (AUST) | EPJT-TRITON-TN11-90 | CURRENT | 1
18322 | TERMINAL,LUG | ANGLE = 90 DEG;ALUMINIUM COMPRESSION TRITON TYPE;1000 AMP PALM; 2 HOLES; TO SUIT 37/3.75 AAC CABLE;EPJT-TRITON- TN11-90;REFER ENERGEX DWG LOSTD-EC010-01 | ENERGEX | ENERGEX | ANGLE 90 DEG | CURRENT | 2
18323 | TERMINAL,LUG | ANGLE = 30 DEG;ALUMINIUM COMPRESSION TYPE;800 AMP PALM;TO SUIT 37/3.75 AAC CABLE;EPJT-TRITON-TN4-30;PACK OF 1; REFER ENERGEX DWG LOSTD-EC010-02; | PLP AUST | PREFORMED LINE PRODUCTS (AUST) | EPJT-TRITON-TN4-30 | CURRENT | 1
18324 | TERMINAL,LUG | ANGLE = 45 DEG;ALUMINIUM COMPRESSION TYPE;800 AMP PALM;TO SUIT 37/3.75 AAC CABLE;REFER ENERGEX DWG LOSTD-EC010-02; EPJT-TRITON-TN4-45; | PLP AUST | PREFORMED LINE PRODUCTS (AUST) | EPJT-TRITON-TN4-45 | CURRENT | 1
18324 | TERMINAL,LUG | ANGLE = 45 DEG;ALUMINIUM COMPRESSION TYPE;800 AMP PALM;TO SUIT 37/3.75 AAC CABLE;REFER ENERGEX DWG LOSTD-EC010-02; EPJT-TRITON-TN4-45; | ENERGEX | ENERGEX | ANGLE 45 DEG 800 AMP | CURRENT | 2
18325 | TERMINAL,LUG | ANGLE = 60 DEG;ALUMINIUM COMPRESSION TYPE;800 AMP;2 HOLE PALM; SUIT 37/3.75 AAC CABLE;REFER ENERGEX DWG LOSTD- -EC010-02;PACK OF 100;PACK WEIGHT 1.1 KG | PLP AUST | PREFORMED LINE PRODUCTS (AUST) | EPJT-TRITON-TN4-60 | CURRENT | 1
18325 | TERMINAL,LUG | ANGLE = 60 DEG;ALUMINIUM COMPRESSION TYPE;800 AMP;2 HOLE PALM; SUIT 37/3.75 AAC CABLE;REFER ENERGEX DWG LOSTD- -EC010-02;PACK OF 100;PACK WEIGHT 1.1 KG | DULMISON | DULMISON (AUST) PTY LTD | HL6216FXC | CURRENT | 2
18325 | TERMINAL,LUG | ANGLE = 60 DEG;ALUMINIUM COMPRESSION TYPE;800 AMP;2 HOLE PALM; SUIT 37/3.75 AAC CABLE;REFER ENERGEX DWG LOSTD- -EC010-02;PACK OF 100;PACK WEIGHT 1.1 KG | ENERGEX | ENERGEX | ANGLE 60 DEG 800 AMP | CURRENT | 2
18326 | TERMINAL,LUG | ANGLE = 90 DEG;ALUMINIUM COMPRESSION TYPE;800 AMP PALM;TO SUIT 37/3.75 AAC CABLE;REFER ENERGEX DWG LOSTD-EC010-02; PACK OF 100;WEIGHT OF PACK 1.1 KG; | PLP AUST | PREFORMED LINE PRODUCTS (AUST) | EPJT-TRITON-TN4-90 | CURRENT | 1
18326 | TERMINAL,LUG | ANGLE = 90 DEG;ALUMINIUM COMPRESSION TYPE;800 AMP PALM;TO SUIT 37/3.75 AAC CABLE;REFER ENERGEX DWG LOSTD-EC010-02; PACK OF 100;WEIGHT OF PACK 1.1 KG; | DULMISON | DULMISON (AUST) PTY LTD | HL6219FXC | CURRENT | 2
18326 | TERMINAL,LUG | ANGLE = 90 DEG;ALUMINIUM COMPRESSION TYPE;800 AMP PALM;TO SUIT 37/3.75 AAC CABLE;REFER ENERGEX DWG LOSTD-EC010-02; PACK OF 100;WEIGHT OF PACK 1.1 KG; | ENERGEX | ENERGEX | ANGLE 90 DEG 800 AMP | CURRENT | 2
18327 | TERMINAL,LUG | ANGLE = 30 DEG;ALUMINIUM COMPRESSION TYPE;800 AMP PALM;TO SUIT 19/3.75 AAC CABLE;EPJT-PLUTO-TN4-30;REFER ENERGEX DWG LOSTD-EC010-03; | PLP AUST | PREFORMED LINE PRODUCTS (AUST) | EPJT-PLUTO-TN4-30 | CURRENT | 1
18328 | TERMINAL,LUG | ANGLE = 45 DEG;ALUMINIUM COMPRESSION TYPE;800 AMP PALM;TO SUIT 19/3.75 AAC CABLE;REFER ENERGEX DWG EC010-03; PACK OF 1; WEIGHT OF PACK 0.4 KG; | PLP AUST | PREFORMED LINE PRODUCTS (AUST) | EPJT-PLUTO-TN4-45 | CURRENT | 1
18328 | TERMINAL,LUG | ANGLE = 45 DEG;ALUMINIUM COMPRESSION TYPE;800 AMP PALM;TO SUIT 19/3.75 AAC CABLE;REFER ENERGEX DWG EC010-03; PACK OF 1; WEIGHT OF PACK 0.4 KG; | ENERGEX | ENERGEX | ANGLE 45 DEG 19/3.75 | CURRENT | 2
18329 | TERMINAL,LUG | ANGLE = 60 DEG;ALUMINIUM COMPRESSION TYPE;800 AMP PALM;TO SUIT 19/3.75 AAC CABLE;REFER ENERGEX DWG LOSTD-EC010-03; PAR;WEIGHT OF PACK 0.4 KG; | PLP AUST | PREFORMED LINE PRODUCTS (AUST) | EPJT-PLUTO-TN4-60 | CURRENT | 1
18329 | TERMINAL,LUG | ANGLE = 60 DEG;ALUMINIUM COMPRESSION TYPE;800 AMP PALM;TO SUIT 19/3.75 AAC CABLE;REFER ENERGEX DWG LOSTD-EC010-03; PAR;WEIGHT OF PACK 0.4 KG; | ENERGEX | ENERGEX | ANGLE 60 DEG 19/3.75 | CURRENT | 2
18330 | TERMINAL,LUG | ANGLE = 90 DEG;ALUMINIUM COMPRESSION TYPE;800 AMP PALM;TO SUIT 19/3.75 AAC CABLE;REFER ENERGEX DWG LOSTD-EC010-03; EPJT-PLUTO-TN4-90; | PLP AUST | PREFORMED LINE PRODUCTS (AUST) | EPJT-PLUTO-TN4-90 | CURRENT | 1
18330 | TERMINAL,LUG | ANGLE = 90 DEG;ALUMINIUM COMPRESSION TYPE;800 AMP PALM;TO SUIT 19/3.75 AAC CABLE;REFER ENERGEX DWG LOSTD-EC010-03; EPJT-PLUTO-TN4-90; | ENERGEX | ENERGEX | ANGLE 90 DEG 19/3.75 | CURRENT | 2
18331 | CONNECTOR,BUSBAR | ALUMINIUM;END CONNECTOR;HORIZONTAL PALM;2000 AMP PALM;WELDED TO BUSBAR;TO SUIT 80 MM & 100 MM ALUMINIUM BUSBAR; REFER ENERGEX DWG LOSTD-EC011-01; | GLOBAL | GLOBAL MANUFACTURING GROUP | ENERGEX-LOSTD-EC011-01 | PURCHASE AS REQUIRED | 1
18332 | CONNECTOR,BUSBAR | ALUMINIUM;END CONNECTOR;HORIZONTAL PALM;WELDED TO BUSBAR;TO SUIT 40 MM BUSBAR;REFER ENERGEX DWG LOSTD-EC011-02 ; | ENERGEX | ENERGEX | END CONNECTOR 800 AMP | PURCHASE AS REQUIRED | 1
18333 | CONNECTOR,BUSBAR | ALUMINIUM;END CONNECTOR;HORIZONTAL PALM;WELDED TO BUSBAR;50 MM X 50 MM CENTRES ON PALM;TO SUIT 80 MM & 100 MM ALUMINIUM BUSBAR;REFER ENERGEX DWG | GLOBAL | GLOBAL MANUFACTURING GROUP | ENERGEX-LOSTD-EC011-03 | PURCHASE AS REQUIRED | 1
18334 | CONNECTOR,BUSBAR | ALUMINIUM;END CONNECTOR;HORIZONTAL PALM; WELDED TO BUSBAR;50 MM X 50 MM CENTRES ON PALM;BUSBAR HEIGHT 185 MM;TO SUIT 80 MM & 100 MM ALUMINIUM BUSBAR;REFER | ENERGEX | ENERGEX | END CONNECTOR 50 X 50 | PURCHASE AS REQUIRED | 1
18335 | CONNECTOR,BUSBAR | ALUMINIUM;END CONNECTOR;VERTICAL PALM; 165 MM LG X 60 MM W;WELDED TO BUSBAR; 50 MM X 50 MM CENTRES ON PALM;TO SUIT 40 MM ALUMINIUM BUSBAR;REFER ENERGEX | ENERGEX | ENERGEX | END CONNECTOR VERTICAL | PURCHASE AS REQUIRED | 1
18337 | BUSBAR | BUSBAR TERMINATION SUPPORT;ALUMINIUM; SLIDING;1600 AMP;TO SUIT 110/132 KV DISCONNECTORS;TO SUIT 80 MM ALUMINIUM BUSBAR;REFER ENERGEX DWG LOSTD-EC013-01; | ENERGEX | ENERGEX | TERMINATION BUSBAR | PURCHASE AS REQUIRED | 1
18338 | BUSBAR | BUSBAR TERMINATION SUPPORT;ALUMINIUM; SLIDING;1600 AMP;TO SUIT 110/132 KV DISCONNECTORS (AEM);60 MM X 60 MM CENTRE SUIT 80 MM ALUMINIUM BUSBAR;REFER | GLOBAL | GLOBAL MANUFACTURING GROUP | ENERGEX-LOSTD-EC013-02 | PURCHASE AS REQUIRED | 1
18339 | BUSBAR | BUSBAR TERMINATION SUPPORT;ALUMINIUM; FIXED;2000 AMP PALM;VERTICAL TYPE;TO SUIT 80 MM ALUMINIUM BUSBAR;REFER ENERGEX DWG LOSTD-EC014-01; | ENERGEX | ENERGEX | TERMINATION SUPPORT FIXED | PURCHASE AS REQUIRED | 1
18340 | BUSBAR | BUSBAR TERMINATION SUPPORT;ALUMINIUM; FIXED;60 MM X 60 MM CENTRES ON PALM; VERTICAL TYPE;TO SUIT 80 MM & 100 MM ALUMINIUM BUSBAR;REFER ENERGEX DWG | ENERGEX | ENERGEX | TERMINATION SUPPORT | PURCHASE AS REQUIRED | 1
18341 | BUSBAR | BUSBAR JOINT SLEEVE 70 MM O/D;ALUMINIUM ;FOR WELDED JOINTS ON ALUMINIUM BUSBAR; TO SUIT 80 MM X 4 MM TUBULAR BUSBAR; 300 MM LG;DIMENSION X = 28 MM;TYPE 1; | ENERGEX | ENERGEX | JOINT SLEEVE | PURCHASE AS REQUIRED | 1
18342 | BUSBAR | BUSBAR JOINT SLEEVE;ALUMINIUM;FOR WELDED JOINTS ON ALUMINIUM BUSBARS;TO SUIT 40 MM X 3 MM TUBULAR BUSBAR;300 MM LG; DIMESION X = 22 MM;TYPE 2;REFER ENERGEX | ENERGEX | ENERGEX | BUSBAR JOINT SLEEVE | PURCHASE AS REQUIRED | 1
18343 | BUSBAR | BUSBAR JOINT SLEEVE;ALUMINIUM;FOR WELDED JOINTS ON ALUMINIUM BUSBAR;TO SUIT 100 MM X 3 MM TUBULAR BUSBAR;300 MM LG; DIMESION X = 22 MM;TYPE 3;REFER ENERGEX | ENERGEX | ENERGEX | JOINT SLEEVE | PURCHASE AS REQUIRED | 1
18344 | BUSBAR | BUSBAR JOINT SLEEVE;ALUMINIUM;FOR WELDED JOINTS ON ALUMINIUM BUSBAR;TO SUIT 100 MM X 4 MM TUBULAR BUSBAR;300 MM LG; DIMESION X 28 MM;TYPE 4;REFER ENERGEX | ENERGEX | ENERGEX | JOINT SLEEVE | PURCHASE AS REQUIRED | 1
18345 | BUSBAR | BUSBAR JOINTSLEEVE;ALUMINIUM;FOR WELDED JOINTS ON ALUMINIUM BUSBAR;TO SUIT 125 MM X 6 MM TUBULAR BUSBAR;300 MM LG; DIMESION X = 33 MM;TYPE 5;REFER ENERGEX | ENERGEX | ENERGEX | JOINT SLEEVE | PURCHASE AS REQUIRED | 1
18346 | BUSBAR | BUSBAR JOINT PLATE;ALUMINIUM;FOR 90 DEG WELDED JOINTS ON ALUMINIUM BUSBAR;TO SUIT 125 MM X 6 MM TUBULAR BUSBAR;REFER ENERGEX DWG LOSTD-EC016-02; | ENERGEX | ENERGEX | JOINT PLATE | PURCHASE AS REQUIRED | 1
18347 | BUSBAR | BUSBAR SUPPORT;A FRAME;ALUMINIUM;BIPOD ARRANGEMENT;TO SUIT 80 MM ALUMINIUM BUSBAR;CAST ALUMINIUM SECTIONS 1 OFF ITEM A,2 OFF ITEM B;FOR WELDING TO | GLOBAL | GLOBAL MANUFACTURING GROUP | ENERGEX-LOSTD-EC017-01 | PURCHASE AS REQUIRED | 1
18348 | BUSBAR | BUSBAR EARTHING POINT ATTACHMENT; ALUMINIUM;TO SUIT ALUMINIUM BUSBAR;FOR WELDING TO BUSBAR ON SITE;REFER ENERGEX DWG LOSTD-EC018-01 | GLOBAL | GLOBAL MANUFACTURING GROUP | ENERGEX-LOSTD-EC018-01 | PURCHASE AS REQUIRED | 1
18349 | BUSBAR | BUSBAR SUPPORT;ALUMINIUM;FIXED BUSBAR;TO SUIT 33 KV INSULATORS;WELDED TO BUSBAR TO SUIT 125 MM ALUMINIUM BUSBAR;REFER ENERGEX DWG LOSTD-EC020-01; | ENERGEX | ENERGEX | BUSBAR SUPPORT | PURCHASE AS REQUIRED | 1
18350 | CONNECTOR,BUSBAR | ALUMINIUM;TEE-OFF;3150 AMP PALM;WELDED TO BUSBAR;TO SUIT 125 MM ALUMINIUM BUSBAR;REFER ENERGEX DWG LOSTD-EC022-01; PACK OF 6; | GLOBAL | GLOBAL MANUFACTURING GROUP | ENERGEX-LOSTD-EC022-01 | PURCHASE AS REQUIRED | 1
18351 | CONNECTOR,BUSBAR | ALUMINIUM;END CONNECTOR;HORIZONTAL PALM; 3150 AMP PALM;WELDED TO BUSBAR;TO SUIT 125 MM ALUMINIUM BUSBAR;REFER ENERGEX DWG LOSTD-EC023-01;PACK OF 30; | GLOBAL | GLOBAL MANUFACTURING GROUP | ENERGEX-LOSTD-EC023-01 | PURCHASE AS REQUIRED | 1
18352 | BUSBAR | BUSBAR SUPPORT;ALUMINIUM;SLIDING BUSBAR; ROLLER TYPE;TO SUIT 33 KV INSULATORS;TO SUIT 125 MM ALUMINIUM BUSBAR;REFER ENERGEX DWG LOSTD-EC021-01;PACK OF 3; | GLOBAL | GLOBAL MANUFACTURING GROUP | ENERGEX-LOSTD-EC021-01 | PURCHASE AS REQUIRED | 1
18353 | CONNECTOR,BUSBAR | ALUMINIUM;CABLE TEE CONNECTOR;HALF TEE- OFF;800 AMP PALM;COMPRESSION;SINGLE CABLE TEE-OFF;TO SUIT 37/3.75 AAC ALUMINIUM CABLE;REFER ENERGEX DWG LOSTD- | ENERGEX | ENERGEX | CABLE TEE CONNECTOR | PURCHASE AS REQUIRED | 1
18355 | CONNECTOR,BUSBAR | ALUMINIUM;END CONNECTOR;VERTICAL PALM; 3150 AMP PALM;WELDED TO BUSBAR;TO SUIT 125 MM ALUMINIUM BUSBAR;REFER ENERGEX DWG LOSTD-EC023-02; | ENERGEX | ENERGEX | VERTICAL PALM | STRATEGIC SPARE | 1
18356 | BUSBAR | BUSBAR SUPPORT;ALUMINIUM;SLIDING BUSBAR; ROLLER TYPE;TO SUIT 33 KV DISCONNECTORS; TO SUIT 125 MM O.D. ALUMINIUM BUSBAR; 2500 AMP;REFER ENERGEX DWG LOSTD- | ENERGEX | ENERGEX | SLIDING BUSBAR 33 KV | PURCHASE AS REQUIRED | 1
18357 | CONNECTOR,BUSBAR | ALUMINIUM;TEE-OFF;1250 AMP PALM;WELDED TO BUSBAR;TO SUIT 125 MM O.D. ALUMINIUM BUSBAR;REFER ENERGEX DWG LOSTD-EC025-01; | ENERGEX | ENERGEX | TEE-OFF 1250 AMP | PURCHASE AS REQUIRED | 1
18358 | BUSBAR | BUSBAR SUPPORT;ALUMINIUM;SLIDING BUSBAR; ROLLER TYPE;TO SUIT 110/132 KV INSULATOR ;TO SUIT 100 MM O.D. ALUMINIUM BUSBAR; REFER ENERGEX DWG LOSTD-EC026-01; | ENERGEX | ENERGEX | SLIDING BUSBAR 100 MM OD | PURCHASE AS REQUIRED | 1
18359 | BUSBAR | BUSBAR SUPPORT;ALUMINIUM;FIXED BUSBAR;TO SUIT 110/132 KV INSULATORS;WELDED TO BUSBAR;TO SUIT 100 MM O.D. ALUMINIUM BUSBAR;REFER ENERGEX DWG LOSTD-EC026-02; | ENERGEX | ENERGEX | FIXED BUSBAR | PURCHASE AS REQUIRED | 1
18360 | BUSBAR | BUSBAR SUPPORT;ALUMINIUM;SLIDING BUSBAR; ROLLER TYPE;TO SUIT 33 KV INSULATORS;TO SUIT 100 MM ALUMINUM BUSBAR;REFER ENERGEX DWG LOSTD-EC026-03;PACK OF 3; | GLOBAL | GLOBAL MANUFACTURING GROUP | ENERGEX-LOSTD-EC026-03 | PURCHASE AS REQUIRED | 1
18361 | BUSBAR | BUSBAR SUPPORT;ALUMINIUM;FIXED BUSBAR; TO SUIT 33 KV INSULATORS;WELDED TO BUSBAR;TO SUIT 100 MM O.D. ALUMINIUM BUSBAR;REFER ENERGEX DWG LOSTD-EC026-04; | GLOBAL | GLOBAL MANUFACTURING GROUP | ENERGEX-LOSTD-EC026-04 | PURCHASE AS REQUIRED | 1
18362 | BUSBAR | BUSBAR SUPPORT;ALUMINIUM;SLIDING BUSBAR; ROLLER TYPE;TO SUIT 132 KV DISCONNECTORS ;TO SUIT 100 MM ALUMINIUM BUSBAR;REFER ENERGEX DWG LOSTD-EC026-05;PACK OF 6; | GLOBAL | GLOBAL MANUFACTURING GROUP | ENERGEX-LOSTD-EC026-05 | PURCHASE AS REQUIRED | 1
18363 | BUSBAR | BUSBAR SUPPORT;ALUMINIUM;EXPANSION TYPE; 1600 AMP;TO SUIT 110/132 KV INSULATORS; TO SUIT 100 MM O.D. ALUMINIUM BUSBAR; REFER ENERGEX DWG LOSTD-EC027-01; | ENERGEX | ENERGEX | EXPANSION TYPE | PURCHASE AS REQUIRED | 1
18364 | BUSBAR | BUSBAR SUPPORT;ALUMINIUM;SLIDING BUSBAR; ROLLER TYPE;1600 AMP;TO SUIT 110/132 KV DISCONNECTORS;TO SUIT 100 MM ALUMINIUM BUSBAR;REFER ENERGEX DWG LOSTD-EC028-01; | ENERGEX | ENERGEX | SLIDING BUSBAR | PURCHASE AS REQUIRED | 1
18365 | BUSBAR | BUSBAR SUPPORT;ALUMINIUM;FLEXIBLE CONNECTOR;1600 AMP;TO SUIT 110/132 KV DISCONNECTORS 37/3.75 AAC ALUMINIUM CABLE;REFER ENERGEX DWG LOSTD-EC028-02; | GLOBAL | GLOBAL MANUFACTURING GROUP | ENERGEX-LOSTD-EC028-02 | PURCHASE AS REQUIRED | 1
18366 | BUSBAR | BUSBAR SUPPORT;ALUMINIUM;FLEXIBLE CONNECTOR;1600 AMP;TO SUIT 33 KV DISCONNECTORS 37/3.75 AAC ALUMINIUM CABLE;REFER ENERGEX DWG LOSTD-EC028-03; | ENERGEX | ENERGEX | FLEXIBLE CONNECTOR 33 KV | PURCHASE AS REQUIRED | 1
18367 | BUSBAR | BUSBAR JOINT OFFSET;ALUMINIUM;OFFSET STRAIGHT WELDED JOINTS ON ALUMINIUM BUSBAR;REFER ENERGEX DWG LOSTD-EC029-01; | ENERGEX | ENERGEX | JOINT OFFSET | PURCHASE AS REQUIRED | 1
18369 | BUSBAR | BUSBAR END PLATE;ALUMINIUM;FOR USE ON ALUMINIUM BUSBAR;BLANKING END PLATE;TO SUIT 125 MM TUBULAR BUSBAR;TYPE 1;REFER ENERGEX DWG LOSTD-EC031-01; | ENERGEX | ENERGEX | BUSBAR END PLATE | PURCHASE AS REQUIRED | 1
18370 | BUSBAR | BUSBAR END PLATE;ALUMINIUM;FOR USE ON ALUMINIUM BUSBAR;BLANKING END PLATE;TO SUIT 100 MM TUBULAR BUSBAR;TYPE 2;REFER ENERGEX DWG LOSTD-EC031-01;PACK OF1; | PLP AUST | PREFORMED LINE PRODUCTS (AUST) | BBEC-120-PLP | PURCHASE AS REQUIRED | 1
18371 | BUSBAR | BUSBAR END PLATE;ALUMINIUM;FOR USE ON ALUMINIUM BUSBAR;BLANKING END PLATE;TO SUIT 80 MM TUBULAR BUSBAR;TYPE 3;REFER ENERGEX DWG LOSTD-EC031-01;PACK OF 9; | GLOBAL | GLOBAL MANUFACTURING GROUP | ENERGEX-LOSTD-EC031-01-03 | PURCHASE AS REQUIRED | 1
18372 | BUSBAR | BUSBAR END PLATE;ALUMINIUM;FOR USE ON ALUMINIUM BUSBAR;BLANKING END PLATE;TO SUIT 40 MM TUBULAR BUSBAR;TYPE 4;REFER ENERGEX DWG LOSTD-EC031-01; | ENERGEX | ENERGEX | BUSBAR END PLATE TYPE 4 | PURCHASE AS REQUIRED | 1
18373 | TERMINAL,LUG | STRAIGHT PALM TYPE;ALUMINIUM COMPRESSION STRAIGHT TYPE;1000 AMP PALM;TO SUIT 37/3.00 AAC CABLE;REFER ENERGEX DWG LOSTD-EC032-01;PACK OF 1; | PLP AUST | PREFORMED LINE PRODUCTS (AUST) | CTA-210-12311 | CURRENT | 1
18373 | TERMINAL,LUG | STRAIGHT PALM TYPE;ALUMINIUM COMPRESSION STRAIGHT TYPE;1000 AMP PALM;TO SUIT 37/3.00 AAC CABLE;REFER ENERGEX DWG LOSTD-EC032-01;PACK OF 1; | TYCO | TYCO | HL618SC7Q | CURRENT | 2
18373 | TERMINAL,LUG | STRAIGHT PALM TYPE;ALUMINIUM COMPRESSION STRAIGHT TYPE;1000 AMP PALM;TO SUIT 37/3.00 AAC CABLE;REFER ENERGEX DWG LOSTD-EC032-01;PACK OF 1; | ENERGEX | ENERGEX | STRAIGHT PALM TYPE 1000 AMP | CURRENT | 2
18374 | TERMINAL,LUG | FLAT PALM;ALUMINIUM;BUSBAR CONNECTOR; 4 X 18 MM HOLES,60 MM CENTRES;TO SUIT MTG ON 110/132 KV INSULATORS;REFER ENERGEX DWG LOSTD-EC033-01; | ENERGEX | ENERGEX | TERMINAL PALM | PURCHASE AS REQUIRED | 1
18375 | TERMINAL,LUG | FLAT PALM;ALUMINIUM;BUSBAR CONNECTOR; 4 X 14 MM HOLES,60 MM CENTRES;TO SUIT MTG ON 110/132 KV INSULATORS;REFER ENERGEX DWG LOSTD-EC033-02; | ENERGEX | ENERGEX | FLAT PALM 110/132 KV | PURCHASE AS REQUIRED | 1
18376 | TERMINAL,LUG | FLAT PALM;ALUMINIUM;BUSBAR CONNECTOR;TO SUIT 110/132 KV SURGE ARRESTORS;REFER ENERGEX DWG LOSTD-EC035-01; | ENERGEX | ENERGEX | FLAT PALM SURGE ARRESTOR | PURCHASE AS REQUIRED | 1
18379 | BOLT,U. | STEEL;GALV;M10;ISO M;65 MM LG;35 MM W; C/W 2 GALV HEX NUTS,2 GALV SPRING WASHERS;CLAMP PLATE CP5;ASSEMBLY ITEM U6 ;REFER ENERGEX DWG LOSTD-FX004-06; | ENERGEX | ENERGEX | 65 MM LG | PURCHASE AS REQUIRED | 1
18387 | BOLT,U. | STEEL;GALV;M10;ISO M;170 MM LG;66 MM W; C/W 2 GALV HEX NUTS,2 GALV SPRING WASHERS;CLAMP PLATE CP1;ASSEMBLY ITEM UB14;REFER ENERGEX DWG LOSTD-FX004-14; | ENERGEX | ENERGEX | 170 MM LG,66 MM W | PURCHASE AS REQUIRED | 1
18399 | MESH,BARRICADE | EXPANDED METAL MESH;ALUMINIUM;1200 MM LG ,2400 MM W;EXPAMET TYPE 07-10A; | EXPAMET | EXPAMET PTY LTD | 07-10A | PURCHASE AS REQUIRED | 1
18402 | SWITCH,ROTARY | 10 AMP;SINGLE POLE;SURFACE MTG;LESS ENCLOSURE;COLOUR WHITE;PACK OF 1; | CNWPL | CNW PL - SLACKS CREEK | CLI56SW110LERW | PURCHASE AS REQUIRED | 1
18402 | SWITCH,ROTARY | 10 AMP;SINGLE POLE;SURFACE MTG;LESS ENCLOSURE;COLOUR WHITE;PACK OF 1; | CLIPSAL | GERARD INDUSTRIES QLD DIVSN P/L | CLI56SW110LERW | PURCHASE AS REQUIRED | 5
18403 | LID,BOX | MTG ENCLOSURE LID;UV STABILISED POLYCARBONATE;192 MM LG X 95 MM W;2 GANG ;COLOUR WHITE;PACK OF 1; | REXEL | REXEL PTY LTD | CLI56L2RW | PURCHASE AS REQUIRED | 1
18403 | LID,BOX | MTG ENCLOSURE LID;UV STABILISED POLYCARBONATE;192 MM LG X 95 MM W;2 GANG ;COLOUR WHITE;PACK OF 1; | CLIPSAL | GERARD INDUSTRIES QLD DIVSN P/L | CLI56L2RW | PURCHASE AS REQUIRED | 2
18405 | RELAY,ELECTROMAGNETIC | 125V DC, Coil, 15 N/O HR Contacts, 5 N/C HR Contacts, 1 HR Flag, Size 4 Modular Case, IEC255, High Speed | RMS | RELAY MONITORING SYSTEMS PL | 2HSM514D2-E-15M5B-4M56-S1 | CURRENT | 1
18406 | COMPOUND CLEANING,SOLVENT | POWER CLEAN;DEGREASING DETERGENT; MILDLY ALAKLINE;LOW FOAMING;WATER BASED; ORGANIC SOLVENT;USED TO REMOVE FATS, GREASES,PETROLEUM OILS & SOLVENTS,IN | ENERGYNW | THE ENERGY NETWORK | RPC 15 | CURRENT | 2
18406 | COMPOUND CLEANING,SOLVENT | POWER CLEAN;DEGREASING DETERGENT; MILDLY ALAKLINE;LOW FOAMING;WATER BASED; ORGANIC SOLVENT;USED TO REMOVE FATS, GREASES,PETROLEUM OILS & SOLVENTS,IN | TEN | THE ENERGY NETWORK | RPC15 | CURRENT | 1
18408 | RACK,CABLE | 90 DEG BEND;300 MM INNER RADIUS; 150 MM W;SUIT NEMA 12B;PACK OF 1,PACK WEIGHT 2.0 KG; | EZYSTRUT | EZYSTRUT CABLE & PIPE SUPPORTS | N1B1503H | CURRENT | 1
18409 | CHANNEL,STRUCTURAL | STEEL;GALV,HOT DIPPED;41.3 MM W; 82.6 MM H;6 M LENGTHS;PACK WEIGHT 31.08 KG; | EZYSTRUT | EZYSTRUT CABLE & PIPE SUPPORTS | E1001H | CURRENT | 1
18413 | BAR,METAL | CLAMP PLATE;STEEL;GALV;75 MM LG;32 MM W; 12 MM THK;C/W 2 X 12 MM HOLES AT 45 MM CENTRES;ITEM CP5;U/W STOCK CODE 18379; REFER ENERGEX DWG LOSTD-FX007-05; | DRAWING | DRAWING NO | LOSTD-FX007-05 | PURCHASE AS REQUIRED | 1
18416 | FRAME,MOUNTING | SUPPORT;STEEL;GALV HOT DIPPED;FOR 11 KV SF6 RING MAIN SWITCHGEAR;3 UNITS 630 AMP FLUOKIT;REFER ENERGEX DWG LOSTD-ST018-02 ; | ENERGEX | ENERGEX | FRAME SUPPORT | PURCHASE AS REQUIRED | 1
18417 | BAR,METAL | AL;6 MM THK GDE 6060;FOR NEUTRAL EARTHING REACTOR;INSULATOR FIXING LUG; REFER ENERGEX DWG LOSTD-ST024-02; | ENERGEX | ENERGEX | FIXING LUG | CURRENT | 1
18419 | BOLT,HOOK | STEEL;GALV;M16;ISO M;150 MM LG;76 MM W HOOK;C/W HEX NUT & SPRING WASHER;ITEMS TO BE SUPPLIED ASSEMBLED;ASSEMBLY ITEM HB4;REFER ENERGEX DWG LOSTD-FX006-04; | ERGON | ERGON ENERGY | BOLT,HOOK | CURRENT | 1
18433 | SUPPORT | ANGLE STEEL;GALV;1200 MM LG;100 MM 75 MM ANGLE;WITH SLOTS & HOLES AS PER DWG ST001-01;U/W RMU'S; | ENERGEX | ENERGEX | 100 X 75 MM ANGLE | PURCHASE AS REQUIRED | 1
18434 | SUPPORT | Angle, Steel, Hot Dip Galv, suit RMU's, for 900 x 900 Box Culvert c/w 2 Bolts per Support in a box, Slots & Holes as per Dwg, Tied as Pairs, Pack of 2 | HAYMAN | HAYMANS INDUSTRIES PTY LTD | 18434 | CURRENT | 1
18434 | SUPPORT | Angle, Steel, Hot Dip Galv, suit RMU's, for 900 x 900 Box Culvert c/w 2 Bolts per Support in a box, Slots & Holes as per Dwg, Tied as Pairs, Pack of 2 | MEFCO | MEFCO AUSTRALIA PTY LTD SUNSHINE VIC | 18434 | CURRENT | 2
18435 | SUPPORT | ANGLE STEEL;GALV;900 MM LG;100 MM X 75 MM ANGLE;WITH HOLES AS PER DWG ST001-03;U/W RMU'S;PACK OF 1,PALLET OF 5 ,PALLET WEIGHT 64 KG; | HAYMAN | HAYMANS INDUSTRIES PTY LTD | 18435 | PURCHASE AS REQUIRED | 1
18435 | SUPPORT | ANGLE STEEL;GALV;900 MM LG;100 MM X 75 MM ANGLE;WITH HOLES AS PER DWG ST001-03;U/W RMU'S;PACK OF 1,PALLET OF 5 ,PALLET WEIGHT 64 KG; | GLOBAL | GLOBAL MANUFACTURING GROUP | ENERGEX-LOSTD-ST001-03 | PURCHASE AS REQUIRED | 2
18436 | FRAME,MOUNTING | SUPPORT;STEEL;GALV HOT DIPPED;FOR 110/ 132 KV 3 PHASE DISCONNECTOR & EARTH SWITCH OPERATING MECHANISM (ABB C90/89); REFER ENERGEX DWG LOSTD-ST002-01; | ENERGEX | ENERGEX | FRAME SUPPORT | PURCHASE AS REQUIRED | 1
18437 | FRAME,MOUNTING | SUPPORT;STEEL;GALV HOT DIPPED;FOR 11 KV POLE MTG CAPACITOR BANK;(300-1200 KVAR); REFER ENERGEX DWG LOSTD-ST003-01; | ENERGEX | ENERGEX | SUPPORT 11 KV | PURCHASE AS REQUIRED | 1
18438 | FRAME,MOUNTING | SUPPORT;STEEL;GALV HOT DIPPED;FOR WALL MTG SHELF TYPE 1;600 MM LG;REFER ENERGEX DWG LOSTD-ST004-01; | ENERGEX | ENERGEX | WALL MTG TYPE 1 | PURCHASE AS REQUIRED | 1
18439 | RUNG,INDIVIDUAL-RUNG LADDER. | STEP RUNG;STEEL;GALV HOT DIPPED; INDIVIDUAL STEP RUNG FOR PIT LADDER; REFER ENERGEX DWG LOSTD-ST005-01; | ENERGEX | ENERGEX | LADDER RUNG | PURCHASE AS REQUIRED | 1
18440 | ANCHOR,PULLING EYE | STEEL;GALV HOT DIPPED;15/33 KN PULLING EYE ANCHOR;REFER ENERGEX DWG LOSTD- ST006-01;PACK OF 1; | HAYMAN | HAYMANS INDUSTRIES PTY LTD | 18440 | CURRENT | 1
18440 | ANCHOR,PULLING EYE | STEEL;GALV HOT DIPPED;15/33 KN PULLING EYE ANCHOR;REFER ENERGEX DWG LOSTD- ST006-01;PACK OF 1; | GREATWST |  | 18440 | CURRENT | 2
18441 | STRIP,METAL | STEEL;GALV,HOT DIPPED;ANTI CLIMB; 2400 MM LG;76 MM W;1.63 MM THK;REFER ENERGEX DWG LOSTD-ST008-01; | ENERGEX | ENERGEX | ANTI CLIMB | PURCHASE AS REQUIRED | 1
18442 | POLE,LIGHTNING MAST | SPIRE;STEEL;HOT DIPPED GALV;2000 MM LG; U/W STOCK CODE 05645;PACK OF 10,PALLET WEIGHT 108 KG; | HAYMAN | HAYMANS INDUSTRIES PTY LTD | 18442 | CURRENT | 1
18442 | POLE,LIGHTNING MAST | SPIRE;STEEL;HOT DIPPED GALV;2000 MM LG; U/W STOCK CODE 05645;PACK OF 10,PALLET WEIGHT 108 KG; | GLOBAL | GLOBAL MANUFACTURING GROUP | ENERGEX-LOSTD-ST009-01 | CURRENT | 2
18443 | LADDER AND GUARD RAIL | STEEL:GALV,HOT DIPPED;FOR SUBSTATION BASEMENT;REFEER ENERGEX DWG LOSTD- ST010-01; | ENERGEX | ENERGEX | LADDER & RAIL | PURCHASE AS REQUIRED | 1
18444 | BRACKET,MOUNTING | SURGE ARRESTOR MTG BRACKET;STEEL; GALV HOT DIPPED;FOR 110/132 KV ARRESTORS ;REFER ENERGEX DWG LOSTD-ST011-01; PALLET OF 5,PACK WEIGHT 41 KG; | GLOBAL | GLOBAL MANUFACTURING GROUP | ENERGEX-LOSTD-ST011-01 | PURCHASE AS REQUIRED | 1
18446 | FRAME,MOUNTING | SUPPORT;STEEL;GALV HOT DIPPED;FOR 110/132 KV DISCONNECTOR 1 X 3 PH NGK STANGER DISCONNECTOR;REFER ENERGEX DWG LOSTD-ST013-01; | ENERGEX | ENERGEX | FRAME SUPPORT | PURCHASE AS REQUIRED | 1
18447 | FRAME,MOUNTING | SUPPORT;STEEL;GALV HOT DIPPED;FOR 110/132 KV DISCONNECTOR EARTHING SWITCH NGK STANGER DISCONNECTOR;REFER ENERGEX DWG LOSTD-ST013-02; | ENERGEX | ENERGEX | SUPPORT FRAME | PURCHASE AS REQUIRED | 1
18448 | FRAME,MOUNTING | SUPPORT;STEEL;GALV HOT DIPPED;FOR 110/132 KV INSULATORS & SURGE ARRESTORS 3 X 1 PH;DIMENSION X = 2600 MM;C/W 2 SUPPORT BEAMS,1 CROSSARM;BAG OF NUTS | ENERGEX | ENERGEX | SUPPORT FRAME | PURCHASE AS REQUIRED | 1
18449 | ADAPTOR | PLATE;STEEL;GALV HOT DIPPED;FOR 110/132 KV INSULATORS TYPE 1;DIMENSION X = 200 MM;REFER ENERGEX DWG LOSTD-ST015-01; PACK OF 1; | HAYMAN | HAYMANS INDUSTRIES PTY LTD | 18449 | CURRENT | 1
18449 | ADAPTOR | PLATE;STEEL;GALV HOT DIPPED;FOR 110/132 KV INSULATORS TYPE 1;DIMENSION X = 200 MM;REFER ENERGEX DWG LOSTD-ST015-01; PACK OF 1; | LIVINGST | LIVINGSTONE ENGINEERING | 18449 | CURRENT | 2
18452 | RELAY,ELECTRONIC | NOVAR N315 CONTROLLER;6 STAGES;110 V AC; 5 AMP;3 PHASE; | ALSTOM | ALSTOM GRID AUSTRALIA LIMITED | NOVAR N31561105CYBA | PURCHASE AS REQUIRED | 1
18453 | RESISTOR | SIEMENS VARISTOR;METAL OXIDE;275 V; 6500 AMP; | FARNELL | FARNELL DISTRIBUTORS - ELEMENT 14 | 1004390 | CURRENT | 2
18453 | RESISTOR | SIEMENS VARISTOR;METAL OXIDE;275 V; 6500 AMP; | SIEMENS | SIEMENS LTD | 1004363 | CURRENT | 1
18454 | TRANSFORMER,VOLTAGE | 240/110 V;25 VA;SCREW TERMINALS;47 MM H, 65 MM W,65 MM LG; | ATCO | ATCO CONTROLS PTY LTD | AT110/25 VA | PURCHASE AS REQUIRED | 1
18455 | CONNECTOR,BUSBAR | 50 MM TUBE TO 50 MM TUBE;STRAIGHT CONNECTOR;COPPER;PACK OF 1; | PLP AUST | PREFORMED LINE PRODUCTS (AUST) | D-ST85 | PURCHASE AS REQUIRED | 1
18457 | CONNECTOR,BUSBAR | 50 MM TUBE TO FLAT PALM;50 MM X 50 MM HOLE CENTRES;COPPER;PACK OF 1; | PLP AUST | PREFORMED LINE PRODUCTS (AUST) | D-BT50-50 | CURRENT | 1
18458 | CONNECTOR,BUSBAR | PALM TO CABLE;240 SQ MM TO 400 SQ MM CABLE,UNDRILLED;COPPER;PACK OF 1; | PLP AUST | PREFORMED LINE PRODUCTS (AUST) | D-TL5U | CURRENT | 1
18459 | CLAMP,TERMINAL,ELECTRICAL CONNECTOR | INSULATION PIERCING;2 PIECE EXTRUDED ALUMINIUM ALLOY,GDE 1350 - F;100 MM LG; 44 MM OD;C/W 4 SHEAR BOLTS;FOR CONNECTION TO 11 KV CCT (SC 16010);U/W | DULMISON | DULMISON (AUST) PTY LTD | CCIPC11120 | CURRENT | 1
18460 | MODIFICATION KIT | Streetlight Terminal Panel UMS, Red PVC Cable 6mm2 x 250mm, Grn/Ylw PVC Cable 6mm2 x 80mm, CB 16A C-Curve 6kA, Rail Mount Term Block, 35mm2 Max.Cable, 3-Way | FLOWLINE | FLOWLINE INDUSTRIES PTY LTD | ESQ074 | CURRENT | 1
18461 | JOINT,ELECTRICAL POWER CABLE | 11 KV;STANDARD MIRP JOINT KIT;FOR UP TO 300 SQ MM TO 300 SQ MM SCREENED PLY CABLE INCLUDING B & H HVBRM225PUTC CONNECTORS;PACK OF 1,PACK SIZE 350 X | SICAME | SICAME AUSTRALIA PTY LTD | WTH52462-68 | CURRENT | 1
18461 | JOINT,ELECTRICAL POWER CABLE | 11 KV;STANDARD MIRP JOINT KIT;FOR UP TO 300 SQ MM TO 300 SQ MM SCREENED PLY CABLE INCLUDING B & H HVBRM225PUTC CONNECTORS;PACK OF 1,PACK SIZE 350 X | SICAME | SICAME AUSTRALIA PTY LTD | MIRP-18461 | CURRENT | 2
18461 | JOINT,ELECTRICAL POWER CABLE | 11 KV;STANDARD MIRP JOINT KIT;FOR UP TO 300 SQ MM TO 300 SQ MM SCREENED PLY CABLE INCLUDING B & H HVBRM225PUTC CONNECTORS;PACK OF 1,PACK SIZE 350 X | ALSTOM | ALSTOM GRID AUSTRALIA LIMITED | 8AE5500-060 | CURRENT | 2
18462 | TERMINATION,ELECTRICAL POWER CABLE | 11 KV;TERMINATION KIT;95 SQ MM TO 185 SQ MM PLY NON-ARMOURED CABLE; | ALSTOM | ALSTOM GRID AUSTRALIA LIMITED | 52404-20 | CURRENT | 1
18464 | CABLE,POWER,ELECTRICAL | 33 KV;95 SQ MM;SINGLE CORE COPPER CONDUCTOR;XLPE INSULATED;HVY DUTY COPPER WIRE SCREEN;PVC INNER LAYER SHEATH & HDPE OUTER LAYER SHEATH;AS1429; | OLEX | OLEX AUSTRALIA PTY LTD | XNHP22AA001CXAA | PURCHASE AS REQUIRED | 1
18465 | BRACKET,ANGLE | GALV;480 LG OVERALL LGTH;420 FLAT LGTH; 41 MM W;PACK OF 10,PACK WEIGHT 9.80 KG; | EZYSTRUT | EZYSTRUT CABLE & PIPE SUPPORTS | E2452H | CURRENT | 1
18466 | BRACKET,ANGLE | GALV; BASE PLATE; 150 MM X 150 MM;C/W 4 HOLES 14 MM DIA;PACK OF 12,PACK WEIGHT 6.35 KG; | EZYSTRUT | EZYSTRUT CABLE & PIPE SUPPORTS | E2072AH | CURRENT | 1
18468 | DISPENSER,HAND CLEANER | VARIO TYPE;WALL MTG;U/W STOCKHAUSEN PRODUCTS,STOCK CODES 16138,16139 & 16140;PACK OF 6,PACK WEIGHT 3.0 KG; | ATOMSUPP | ATOM SUPPLY | HVY2LDP | CURRENT | 2
18468 | DISPENSER,HAND CLEANER | VARIO TYPE;WALL MTG;U/W STOCKHAUSEN PRODUCTS,STOCK CODES 16138,16139 & 16140;PACK OF 6,PACK WEIGHT 3.0 KG; | ATOMSUPP | ATOM SUPPLY | 9012022 | CURRENT | 1
18468 | DISPENSER,HAND CLEANER | VARIO TYPE;WALL MTG;U/W STOCKHAUSEN PRODUCTS,STOCK CODES 16138,16139 & 16140;PACK OF 6,PACK WEIGHT 3.0 KG; | ATOMSUPP | ATOM SUPPLY | 110590 | CURRENT | 2
18469 | BRACKET,ANGLE | CHANNEL CLIP;GALV;57 MM X 41 MM;C/W 2 HOLES 14 MM DIA;90 DEG ANGLE; PACK OF 25,PACK WEIGHT 4.25 KG; | EZYSTRUT | EZYSTRUT CABLE & PIPE SUPPORTS | E1068H | CURRENT | 1
18470 | SHIELD,EXPANSION | STAINLESS STEEL TRUBOLT;12 MM HOLE DIA; M12 X 80 MM LG;EMBEDMENT DEPTH 60 MM; | STATEWD | STATEWIDE FSTNERS & ENG SPLS PL | RT12080SS | CURRENT | 1
18471 | LINK,INSULATING | FOR 33 KV AIR BREAK SWITCH DOWNROD;JOINS 32 NB GALV STEEL PIPE;C/W 2 X 60 MM M12 S/STEEL BOLTS & NYLOC NUTS;PACK OF 50, PALLET WEIGHT 36 KG; | HAYMAN | HAYMANS INDUSTRIES PTY LTD | 18471 | CURRENT | 1
18471 | LINK,INSULATING | FOR 33 KV AIR BREAK SWITCH DOWNROD;JOINS 32 NB GALV STEEL PIPE;C/W 2 X 60 MM M12 S/STEEL BOLTS & NYLOC NUTS;PACK OF 50, PALLET WEIGHT 36 KG; | GLOBAL | GLOBAL MANUFACTURING GROUP | ENERGEX-15169-A1 | CURRENT | 2
18472 | AMMETER | SCALED 0-500 AMP;U/W 400/5 AMP CT;TYPE 244-01AG ES1MA;AMMETER RESISTANCE 42 OHM ;96 SQ MM;QUADRANT SCALE;U/W INSTRUMENTATION MODULE WITH F/S OUTPUT | CROMPTON | CROMPTON INSTRUMENTS (AUST) PTY LTD | 244-01AG ES1MA RESIST 42 OHM | CURRENT | 1
18473 | AMMETER | SCALED 0-750 AMP;U/W 600/5 AMP CT;TYPE 244-01AG ES1MA;AMMETER RESISTANCE 42 OHM ;96 SQ MM;QUADRANT SCALE;U/W INSTRUMENTATION MODULE WITH F/S OUTPUT | CROMPTON | CROMPTON INSTRUMENTS (AUST) PTY LTD | 244-01AG ES1MA RESIST 42 OHM | PHASING | 1
18474 | AMMETER | SCALED 0-1000 AMP;U/W 800/5 AMP CT;TYPE 244-01AG ES1MA;AMMETER RESISTANCE 42 OHM ;96 SQ MM;QUADRANT SCALE;U/W INSTRUMENTATION MODULE WITH F/S OUTPUT | CROMPTON | CROMPTON INSTRUMENTS (AUST) PTY LTD | 244-01AG ES1MA RESIST 42 OHM | STRATEGIC SPARE | 1
18476 | FRAME,MOUNTING | SUPPORT;STEEL;GALV HOT DIPPED;FOR WALL MTG SHELF TYPE 2;1000 MM LG;REFER ENERGEX DWG LOSTD-ST004-01; | ENERGEX | ENERGEX | SUPPORT FRAME | PURCHASE AS REQUIRED | 1
18477 | LINK,ELECTRICAL BRIDGING. | 2 WAY BRIDGING LINK;FOR 18 MM THK TERMINAL BLOCK (UTILUX H2607) U/W STOCK CODE 04733;SUPPLIED IN BAGS OF 10 (STRIPS); | UTILUX |  | H2631-10/100 | PHASING | 1
18489 | ADAPTOR | PLATE;STEEL;GALV HOT DIPPED;FOR 11/33 KV INSULATORS TYPE 9;DIEMENSION X = 50 MM; REFER ENERGEX DWG LOSTD-ST015-03; PACK OF 1; | HAYMAN | HAYMANS INDUSTRIES PTY LTD | 18489 | CURRENT | 1
18489 | ADAPTOR | PLATE;STEEL;GALV HOT DIPPED;FOR 11/33 KV INSULATORS TYPE 9;DIEMENSION X = 50 MM; REFER ENERGEX DWG LOSTD-ST015-03; PACK OF 1; | LIVINGST | LIVINGSTONE ENGINEERING | 18489 | CURRENT | 2
18492 | ADAPTOR | PLATE;STEEL;GALV HOT DIPPED;FOR 110/132 KV COOPER OR BOWTHORPE SURGE ARRESTORS; DIEMENSION X = 185 MM;REFER ENERGEX DWG LOSTD-ST015-06;PACK OF 1; | LIVINGST | LIVINGSTONE ENGINEERING | 18492 | PURCHASE AS REQUIRED | 1
18493 | FRAME,MOUNTING | SUPPORT;STEEL;GALV HOT DIPPED;FOR 110/132 KV SEALING END;1 PH;WITH STRAIN- OFF ATTACHMENT;DIEMENSION X = 3500 MM; REFER ENERGEX DWG LOSTD-ST016-01; | ENERGEX | ENERGEX | FRAME SUPPORT | PURCHASE AS REQUIRED | 1
18494 | FRAME,MOUNTING | SUPPORT;STEEL;GALV HOT DIPPED;FOR 11 KV SF6 RING MAIN SWITCHGEAR;630 AMP FLUOKIT ;REFER ENERGEX DWG LOSTD-ST018-01; | ENERGEX | ENERGEX | FRAME SUPPORT | PURCHASE AS REQUIRED | 1
18495 | FRAME,MOUNTING | SUPPORT;STEEL;GALV,HOT DIPPED FOR 33 KV INSULATORS & 33 KV 2 PH VT;REFER ENERGEX DWG LOSTD-ST019-01; | ENERGEX | ENERGEX | FRAME SUPPORT | PURCHASE AS REQUIRED | 1
18496 | FRAME,MOUNTING | SUPPORT;STEEL;GALV HOT DIPPED;FOR LIGHTING STANDARD 250 MM FIXING CENTRES; M16 BOLT SIZE;REFER ENERGEX DWG LOSTD- ST020-01; | ENERGEX | ENERGEX | FRAME SUPPORT | PURCHASE AS REQUIRED | 1
18497 | FRAME,MOUNTING | SUPPORT;STEEL;GALV HOT DIPPED;FOR LIGHTING STANDARD 250 MM FIXING CENTRES; TO SUIT 500 W HALOGEN FLOOD- LIGHTS; REFER ENERGEX DWG LOSTD-ST020-02; | ENERGEX | ENERGEX | FRAME SUPPORT | CURRENT | 1
18498 | FRAME,MOUNTING | SUPPORT;STEEL;GALV HOT DIPPED;FOR 11 KV SHUNT CAPACITOR BANK 1800 KVAR;POLE MTG; REFER ENERGEX DWG LOSTD-ST022-01; | ENERGEX | ENERGEX | FRAME SUPPORT | PURCHASE AS REQUIRED | 1
18499 | FRAME,MOUNTING | SUPPORT;STEEL;GALV HOT DIPPED;FOR 11 KV SUBSTATION SHUNT CAPICATOR BANK;600-1200 KVAR;POLE MTG;REFER ENERGEX DWG LOSTD- ST022-02; | ENERGEX | ENERGEX | FRAME SUPPORT | PURCHASE AS REQUIRED | 1
18500 | FRAME,MOUNTING | SUPPORT;STEEL;GALV HOT DIPPED;FOR 33 KV INSULATORS & HEATSHRINK TERMINATIONS; 3 PHASE;DIEMENSION X = 2918 MM;REFER ENERGEX DWG LOSTD-ST023-01; | ENERGEX | ENERGEX | FRAME SUPPORT | PURCHASE AS REQUIRED | 1
18501 | FRAME,MOUNTING | SUPPORT;STEEL;GALV HOT DIPPED;FOR 33 KV INSULATOR & HEATSHRINK TERMINATION;1 PH; TYPE 1;DIEMENSION X = 3860 MM;REFER ENERGEX DWG LOSTD-ST023-02; | ENERGEX | ENERGEX | FRAME SUPPORT | PURCHASE AS REQUIRED | 1
18502 | FRAME,MOUNTING | SUPPORT;STEEL;GALV HOT DIPPED;FOR 33 KV INSULATORS & HEATSHRINK TERMINATION;3 PH ;DIEMENSION X = 3760 MM;REFER ENERGEX DWG LOSTD-ST023-02; | ENERGEX | ENERGEX | FRAME SUPPORT | PURCHASE AS REQUIRED | 1
18503 | FRAME,MOUNTING | SUPPORT;STEEL;GALV HOT DIPPED;FOR 33 KV INSULATORS & HEATSHRINK TERMINATION; 3 X 1 PH;DIEMENSION X = 3760 MM;REFER ENERGEX DWG LOSTD-ST023-05; | ENERGEX | ENERGEX | FRAME SUPPORT | PURCHASE AS REQUIRED | 1
18504 | FRAME,MOUNTING | SUPPORT;STEEL;GALV HOT DIPPED;FOR 33 KV HEATSHRINK CABLE SEALING ENDS, TERMINATION,SURGE ARRESTORS & INSULATORS DIEMENSION X = 2918 MM;REFER ENERGEX | ENERGEX | ENERGEX | FRAME SUPPORT | PURCHASE AS REQUIRED | 1
18505 | FRAME,MOUNTING | SUPPORT;STEEL;GALV HOT DIPPED;FOR 33 KV DOUBLE HEATSHRINK TERMINATION & INSULATORS;DIEMENSION X = NOT SPECIFIED; REFER ENERGEX DWG LOSTD-ST026-02; | ENERGEX | ENERGEX | FRAME SUPPORT | PURCHASE AS REQUIRED | 1
18506 | FRAME,MOUNTING | SUPPORT;STEEL;GALV HOT DIPPED;FOR 33 KV INSULATORS;3 X 1 PH;TYPE 1;DIEMENSION X = 2728 MM;REFER ENERGEX DWG LOSTD- ST028-01; | ENERGEX | ENERGEX | FRAME SUPPORT | PURCHASE AS REQUIRED | 1
18507 | FRAME,MOUNTING | SUPPORT;STEEL;GALV HOT DIPPED;FOR 33 KV INSULATORS;3 X 1 PH;TYPE 2; 2 PIECE CONSTRUCTION; 1 X 2400 MM LG STEEL XARM; REFER ENERGEX DWG LOSTD-ST028-01; | ENERGEX | ENERGEX | FRAME SUPPORT | PURCHASE AS REQUIRED | 1
18512 | FRAME,MOUNTING | SUPPORT;STEEL;GALV HOT DIPPED;FOR 33 KV INSULATOR;1 PH;TYPE 3;TO SUIT 4300 MM H ALUMINIUM BUSBAR;DIMENSION X = 2629 MM; REFER ENERGEX DWG LOSTD-ST028-04; | ENERGEX | ENERGEX | FRAME SUPPORT | PURCHASE AS REQUIRED | 1
18513 | FRAME,MOUNTING | SUPPORT;STEEL;GALV HOT DIPPED;FOR 33 KV INSULATORS;1 PH;TYPE 4;TO SUIT 4300 MM H ALUMINIUM BUSBAR;DIMENSION X = 3729 MM; REFER ENERGEX DWG LOSTD-ST028-04; | ENERGEX | ENERGEX | FRAME SUPPORT | PURCHASE AS REQUIRED | 1
18514 | SHEET,METAL | STEEL;16 G ZINC SEAL SHEET;FOR TRANSFORMER DISCONNECTOR ENCLOSURE COVER;BUND WALL MTG;REFER ENERGEX DWG LOSTD-ST030-01; | ENERGEX | ENERGEX | SEAL SHEETING | PURCHASE AS REQUIRED | 1
18515 | FRAME,MOUNTING | SUPPORT;STEEL;GALV HOT DIPPED;FOR TRANSFORMER COMPOUND SWITCHBOARD; REFER ENERGEX DWG LOSTD-ST031-02; PACK OF 5,PALLET OF 5,PACK WEIGHT 120 KG | HAYMAN | HAYMANS INDUSTRIES PTY LTD | 18515 | PURCHASE AS REQUIRED | 1
18515 | FRAME,MOUNTING | SUPPORT;STEEL;GALV HOT DIPPED;FOR TRANSFORMER COMPOUND SWITCHBOARD; REFER ENERGEX DWG LOSTD-ST031-02; PACK OF 5,PALLET OF 5,PACK WEIGHT 120 KG | GLOBAL | GLOBAL MANUFACTURING GROUP | ENERGEX-LOSTD-ST031-02 | PURCHASE AS REQUIRED | 2
18516 | FRAME,MOUNTING | SUPPORT;STEEL;GALV HOT DIPPED;FOR 33 KV SURGE ARRESTOR MTG;3 X 1 PH;MTG ON EXISTING SEALING END STRUCTURE;REFER ENERGEX DWG LOSTD-ST032-01; | ENERGEX | ENERGEX | FRAME SUPPORT | PURCHASE AS REQUIRED | 1
18517 | FRAME,MOUNTING | SUPPORT;STEEL;GALV HOT DIPPED;FOR 33 KV 3 PHASE DISCONNECTOR;MANUAL TYPE; DIMESION X = NOT SPECIFIED;REFER ENERGEX DWG LOSTD-ST033-01; | ENERGEX | ENERGEX | FRAME SUPPORT | PURCHASE AS REQUIRED | 1
18518 | FRAME,MOUNTING | SUPPORT;STEEL;GALV HOT DIPPED;FOR 33 KV 3 PHASE DISCONNECTOR;MANUAL TYPE;WITH SURGE ARRESTORS & STRAIN-OFF ATTACHMENT; DIMESION X = NOT SPECIFIED;REFER ENERGEX | ENERGEX | ENERGEX | FRAME SUPPORT | PURCHASE AS REQUIRED | 1
18519 | FRAME,MOUNTING | SUPPORT;STEEL;GALV HOT DIPPED;FOR 33 KV 3 PHASE DISCONNECTOR;MANUAL TYPE;WITH SURGE ARRESTORS;OPPOSITE STRAIN-OFF ATTACHMENT;DIMENSION X = NOT SPECIFIED; | ENERGEX | ENERGEX | FRAME SUPPORT | PURCHASE AS REQUIRED | 1
18520 | FRAME,MOUNTING | SUPPORT;STEEL;GALV HOT DIPPED;FOR 11 KV HEATSHRINK SEALING ENDS & INSULATORS; TYPE 1;FOR 3200 MM BUSBARS;DIMESION X = 2828 MM;REFER ENERGEX DWG LOSTD-ST034-01 | ENERGEX | ENERGEX | FRAME SUPPORT | PURCHASE AS REQUIRED | 1
18521 | FRAME,MOUNTING | SUPPORT;STEEL;GALV HOT DIPPED;FOR 11 KV HEATSHRINK SEALING ENDS & INSULATORS; TYPE 2;FOR 4300 MM BUSBARS;DIMESION X = 3928 MM;REFER ENERGEX DWG LOSTD-ST034-01 | ENERGEX | ENERGEX | FRAME SUPPORT | PURCHASE AS REQUIRED | 1
18522 | FRAME,MOUNTING | SUPPORT;STEEL;GALV HOT DIPPED;FOR 33 KV PORCELAIN TYPE SEALING ENDS;DIMENSION X = 2440 MM;REFER ENERGEX DWG LOSTD- ST035-01; | ENERGEX | ENERGEX | FRAME SUPPORT | PURCHASE AS REQUIRED | 1
18523 | FRAME,MOUNTING | Support, Steel, Galv Hot Dipped, for 11/33kV Station & Voltage Transformer, Dimension X = 2300mm, refer Energex Dwg LOSTD-ST036-01-AMT F | ENERGEX | ENERGEX | FRAME SUPPORT | STRATEGIC SPARE | 1
18525 | FRAME,MOUNTING | SUPPORT;STEEL;GALV HOT DIPPED;FOR 33 KV; 3 X 1 PH DISCONNECTOR;DIMENSION X = NOT SPECIFIED;REFER ENERGEX DWG LOSTD- ST049-01; | ENERGEX | ENERGEX | DRAME SUPPORT | PURCHASE AS REQUIRED | 1
18526 | FRAME,MOUNTING | SUPPORT;STEEL;GALV HOT DIPPED;FOR CONTROL CUBICLE;1800 MM H;UNIVERSAL MTG FOR MARSHALLING/AUX BOXES;C/W BAG ATTACHED TO EACH BRACKET,CONTAINING 8 X | HAYMAN | HAYMANS INDUSTRIES PTY LTD | 18526 | CURRENT | 1
18526 | FRAME,MOUNTING | SUPPORT;STEEL;GALV HOT DIPPED;FOR CONTROL CUBICLE;1800 MM H;UNIVERSAL MTG FOR MARSHALLING/AUX BOXES;C/W BAG ATTACHED TO EACH BRACKET,CONTAINING 8 X | GLOBAL | GLOBAL MANUFACTURING GROUP | ENERGEX-LOSTD-ST017-02 AMT D | CURRENT | 2
18529 | ADAPTOR | PLATE;STEEL;GALV ;TYPE 1;DIM X = 140 MM;C/W M 12 BOLTS/FLAT & SPRING WASHERS IN INDIVIDUAL KITS;REFER ENERGEX DWG LOSTD-ST015-03; | HAYMAN | HAYMANS INDUSTRIES PTY LTD | 18529 | CURRENT | 1
18529 | ADAPTOR | PLATE;STEEL;GALV ;TYPE 1;DIM X = 140 MM;C/W M 12 BOLTS/FLAT & SPRING WASHERS IN INDIVIDUAL KITS;REFER ENERGEX DWG LOSTD-ST015-03; | GLOBAL | GLOBAL MANUFACTURING GROUP | ENERGEX-LOSTD ST015-03-18529 | CURRENT | 2
18530 | FRAME,MOUNTING | SUPPORT;STEEL;GALV HOT DIPPED;FOR WALL MTG SHELF;TYPE 3;1400 MM LG;REFER ENERGEX DWG LOSTD-ST004-01; | ENERGEX | ENERGEX | FRAME SUPPORT | PURCHASE AS REQUIRED | 1
18538 | RELAY,PROTECTION | FW R112, Distance, 110VDC Logic 6/8 I/O, 125/250VDC Pwr, 5A, 110VAC Input, 2U Horiz Rack, Std Protocols | SEL | SCHWEITZER ENGINEERING LABORATORIES INC. | 0311C00H24253X1 | PHASING | 1
18539 | BRACKET,CANTILEVER | STEEL;GALV HOT DIPPED;470 MM LG; PACK OF 1,PACK WEIGHT 3.0 KG; | EZYSTRUT | EZYSTRUT CABLE & PIPE SUPPORTS | CB4-470H | CURRENT | 1
18540 | BRACKET,CANTILEVER | STEEL;GALV HOT DIPPED;780 MM LG; PACK OF 1,PACK WEIGHT 3 KG. | BURNDY | BURNDY CABLE SUPPORT SYSTEMS | CLB780 | CURRENT | 1
18540 | BRACKET,CANTILEVER | STEEL;GALV HOT DIPPED;780 MM LG; PACK OF 1,PACK WEIGHT 3 KG. | EZYSTRUT | EZYSTRUT CABLE & PIPE SUPPORTS | CB4780H | CURRENT | 1
18540 | BRACKET,CANTILEVER | STEEL;GALV HOT DIPPED;780 MM LG; PACK OF 1,PACK WEIGHT 3 KG. | UNISTRUT | UNISTRUT AUSTRALIA (MANUFACTURER) | UNSPCL600 | CURRENT | 2
18541 | BRACKET,CANTILEVER | STEEL;GALV HOT DIPPED;635 MM LG; PACK OF 1,PACK WEIGHT 3.44 KG; | EZYSTRUT | EZYSTRUT CABLE & PIPE SUPPORTS | CB4-635H | CURRENT | 1
18542 | PLATE,MOUNTING | Flat Plate Fitting, 1 Hole, M12 Bolt Size, 40mm2, 6mm Thk, Galv Steel, Pack of 50 | EZYSTRUT | EZYSTRUT CABLE & PIPE SUPPORTS | E1064H | CURRENT | 1
18543 | MODEM,FIBRE OPTIC | RS232 TO DUAL FIBRE OPTIC INTERFACE;C/W RAIL MTG ENCLOSURE;24 V DC SUPPLY;U/W SACS EQUIP; | DIGILIN |  | 9926 | CURRENT | 1
18544 | MODEM,FIBRE OPTIC | RS232 TO QUAD FIBRE OPTIC INTERFACE;C/W RAIL MTG ENCLOSURE;24 V DC SUPPLY;U/W SACS EQUIP; | DIGILIN |  | 8 | CURRENT | 1
18545 | MODEM,FIBRE OPTIC | RS485 TO FIBRE OPTIC INTERFACE;C/W ONBOARD POWER SUPPLY & RAIL MTG ENCLOSURE;30-130 V AC/DC INPUT;24 V DC OUTPUT;U/W SACS EQUIPMENT; | DIGILIN |  | PCB 4021B | CURRENT | 1
18546 | FLOODLIGHT,ELECTRIC | 500 W;TUNGSTEN HALOGEN;DIE CAST ALUMINIUM BODY;C/W MTG BRACKET; | GERARD | GERARD PROFESSIONAL SOLUTIONS PL | FMH500 | PHASING | 1
18547 | BOLT,MACHINE | M16 x 100mm, Hex, S/Steel Gde 316 Bolt c/w S/Steel Gde 304 Hex Nut, Aust Std | STATEWD | STATEWIDE FSTNERS & ENG SPLS PL | HBNS4M16100 | CURRENT | 2
18547 | BOLT,MACHINE | M16 x 100mm, Hex, S/Steel Gde 316 Bolt c/w S/Steel Gde 304 Hex Nut, Aust Std | HOBSON | HOBSON ENGINEERING CO PTY LTD 393904 | XEKBH16XCM160100 | CURRENT | 1
18548 | CONNECTOR,BUSBAR | STRAIGHT CONNECTOR; FLAT PALM TO 150-240 SQ MM CABLE; ALUMINIUM; PACK OF 1; | PLP AUST | PREFORMED LINE PRODUCTS (AUST) | D-ATL4187 | CURRENT | 1
18549 | RELAY,ELECTROMAGNETIC | ABB TYPE RXSF1;RK271018-AD;24 V DC COIL; 3 NO CONTACTS;HR FLAG;DUAL RELAY;PLUG-IN ONE SEAT BASE;FOR USE ON 32 V CIRCUITS WITH RESISTOR,STOCK CODE 13597; | ABB | ABB FAN PTY LTD | RXSF1 RK271018-AD | CURRENT | 1
18550 | RELAY,ELECTROMAGNETIC | ABB TYPE RXSF1;RK271019-AD;24 V DC COIL; 1 NO,2 NC CONTACTS;SELF R FLAGS;DUAL RELAY;NO VOLT RELAY;PLUG-IN ON SEAT BASE ;FOR USE ON 32 V CIRCUITS WITH RESISTOR, | ABB | ABB FAN PTY LTD | RXSF1 RK271019-AD | MAINTENANCE STOCK | 1
18551 | POWER SUPPLY | 85-132 V DC;170-264 V AC INPUT;24 V DC 2.1 AMP OUTPUT;PLASTIC HOUSING;DIN RAIL SURFACE MTG; | ALSTOM | ALSTOM GRID AUSTRALIA LIMITED | PS5R-VD24 | CURRENT | 2
18551 | POWER SUPPLY | 85-132 V DC;170-264 V AC INPUT;24 V DC 2.1 AMP OUTPUT;PLASTIC HOUSING;DIN RAIL SURFACE MTG; | IPD | IPD GROUP LIMITED | PS5R-VD24 | CURRENT | 1
18553 | SWITCH FUSE GEAR | 12 KV;3 PHASE;20 KA FOR 3 SEC;400 AMP SWITCH;630 AMP BUSBAR;2 BUSBAR CABLE BOXES;SUITABLE FOR 3 CORE 300 SQ MM CABLE;TYPE SD; | ABB | ABB FAN PTY LTD | SD | PURCHASE AS REQUIRED | 1
18554 | RACK,CABLE | CROSS;300 MM INNER RADIUS;300 MM W; SUIT NEMA 12B;PACK OF 1,PACK WEIGHT 7 KG; | EZYSTRUT | EZYSTRUT CABLE & PIPE SUPPORTS | N1C3003H | PURCHASE AS REQUIRED | 1
18555 | RACK,CABLE | EXTERNAL RISER;300 MM INNER RADIUS; 300 MM W;SUIT NEMA 12B;PACK OF 1, PACK WEIGHT 2.4 KG; | EZYSTRUT | EZYSTRUT CABLE & PIPE SUPPORTS | N1ER3003H | CURRENT | 1
18556 | RACK,CABLE | INTERNAL RISER;300 MM INNER RADIUS; 300 MM W;SUIT NEMA 12B;PACK OF 1,PACK WEIGHT 2.4 KG; | EZYSTRUT | EZYSTRUT CABLE & PIPE SUPPORTS | N1IR3003H | CURRENT | 1
18557 | RACK,CABLE | FLAT BEND,90 DEG;300 MM INNER RADIUS; 300 MM W;SUIT NEMA 12B;PACK OF 1,PACK WEIGHT 3.7 KG; | EZYSTRUT | EZYSTRUT CABLE & PIPE SUPPORTS | N1B3003H | CURRENT | 1
18558 | RACK,CABLE | TEE;300 MM INNER RADIUS;300 MM W;SUIT NEMA 12B;PACK OF 1,PACK WEIGHT 5.5 KG; | EZYSTRUT | EZYSTRUT CABLE & PIPE SUPPORTS | N1T3003H | CURRENT | 1
18559 | SETSCREW | SPLICE SCREW;SUIT NEMA 12B;BOX OF 100, PACK WEIGHT 1.20 KG; | EZYSTRUT | EZYSTRUT CABLE & PIPE SUPPORTS | HS825H | CURRENT | 1
18561 | SWITCH,ROTARY | 660 V AC;20 AMP NOM;2 POLE DT,3 POSN; OLTC RAISE/OFF/LOWER;PACK OF 1; | KRAUSNMR | KRAUS & NAIMER (MANUFACTURER) | CA20BA715-E/PRL | PURCHASE AS REQUIRED | 1
18562 | CONNECTOR,BUSBAR | PALM TO CABLE;150 SQ MM TO 300 SQ MM CABLE,PALM 105 MM LONG,50 MM WIDE,12 MM THICK, UNDRILLED, ALUMINIUM; | PENTA | PENTA AUST (TMAC THEW & MCCANN/HYLEC) | PA22873 | CURRENT | 1
18562 | CONNECTOR,BUSBAR | PALM TO CABLE;150 SQ MM TO 300 SQ MM CABLE,PALM 105 MM LONG,50 MM WIDE,12 MM THICK, UNDRILLED, ALUMINIUM; | HYLEC | HYLEC PTY LTD | AHCTL19-T4 | CURRENT | 2
18563 | INSULATION SLEEVING,ELECTRICAL | CABLE REPAIR SLEEVE;WITH ADHESIVE COATING;DIAMETER RANGE 143 MM TO 36 MM; 1500 MM LG; | LEGEND | LEGEND POWER SYSTEMS | ZT136/30-1500 | CURRENT | 2
18563 | INSULATION SLEEVING,ELECTRICAL | CABLE REPAIR SLEEVE;WITH ADHESIVE COATING;DIAMETER RANGE 143 MM TO 36 MM; 1500 MM LG; | TECONN | TE CONNECTIVITY LTD | CRSM-143/36-1500/239(S1) | CURRENT | 1
18564 | INSULATION SLEEVING,ELECTRICAL | CABLE REPAIR SLEEVE;WITH ADHESIVE COATING;DIAMETER RANGE 198 MM TO 55 MM; 1500 MM LG; | TECONN | TE CONNECTIVITY LTD | CRSM-198/55-1500/239(B5) | CURRENT | 1
18565 | INSULATION SLEEVING,ELECTRICAL | CABLE REPAIR SLEEVE;WITH ADHESIVE COATING;DIAMETER RANGE 250 MM TO 98 MM; 1500 MM LG;ZIP UP STYLE;PACK OF 1; | TECONN | TE CONNECTIVITY LTD | CRSM-250/98-1500/239(S1) | CURRENT | 1
18565 | INSULATION SLEEVING,ELECTRICAL | CABLE REPAIR SLEEVE;WITH ADHESIVE COATING;DIAMETER RANGE 250 MM TO 98 MM; 1500 MM LG;ZIP UP STYLE;PACK OF 1; | LEGEND | LEGEND POWER SYSTEMS | ZT260/75-1500 | CURRENT | 2
18566 | INSULATION SLEEVING,ELECTRICAL | RE-INFORCED CABLE REPAIR SLEEVE;WITH ADHESIVE COATING;DIAMETER RANGE 205 MM TO 65 MM;1500 MM LG;REFER SC16641 FOR REPLACEMENT; | RAYCHEM | RAYCHEM (AUSTRALIA) PTY LTD | KL-RFSM-205/65-1500/123 | PHASING | 1
18567 | INSULATION SLEEVING,ELECTRICAL | MEDIUM WALL INSULATING TUBING,WITH ADHESIVE COATING;DIAMETER RANGE 50 MM TO 16 MM;1200 MM LG;PACK OF 10; | LEGEND | LEGEND POWER SYSTEMS | SMDW56/17TK | CURRENT | 2
18567 | INSULATION SLEEVING,ELECTRICAL | MEDIUM WALL INSULATING TUBING,WITH ADHESIVE COATING;DIAMETER RANGE 50 MM TO 16 MM;1200 MM LG;PACK OF 10; | TECONN | TE CONNECTIVITY LTD | MWTM-50/16-1200/S(S10) | CURRENT | 1
18568 | INSULATION SLEEVING,ELECTRICAL | MEDIUM WALL INSULATING TUBING,WITH ADHESIVE COATING;DIAMETER RANGE 63 MM TO 19 MM;1200 MM LG;PACK OF 10; | LEGEND | LEGEND POWER SYSTEMS | SMDW65/19TK | CURRENT | 2
18568 | INSULATION SLEEVING,ELECTRICAL | MEDIUM WALL INSULATING TUBING,WITH ADHESIVE COATING;DIAMETER RANGE 63 MM TO 19 MM;1200 MM LG;PACK OF 10; | TECONN | TE CONNECTIVITY LTD | MWTM-63/19-1200/S(S10) | CURRENT | 1
18569 | INSULATION SLEEVING,ELECTRICAL | HEAVY WALL INSULATING SLEEVE,WITH ADHESIVE COATING;DIAMETER RANGE 130 MM TO 36 MM;1200 MM LG;PACK OF 5; | LEGEND | LEGEND POWER SYSTEMS | STDW130-36PA | CURRENT | 2
18569 | INSULATION SLEEVING,ELECTRICAL | HEAVY WALL INSULATING SLEEVE,WITH ADHESIVE COATING;DIAMETER RANGE 130 MM TO 36 MM;1200 MM LG;PACK OF 5; | TECONN | TE CONNECTIVITY LTD | WCSM-130/35-1200/S(S5) | CURRENT | 1
18570 | INSULATION SLEEVE,ELEC,BRANCHED | SML 3 FINGER CABLE BREAKOUT;WITH INTERNAL ADHESIVE;PACK OF 5; | SICAME | SICAME AUSTRALIA PTY LTD | LVH3B60/22-C | CURRENT | 1
18571 | INSULATION SLEEVE,ELEC,BRANCHED | LG 3 FINGER CABLE BREAKOUT;WITH INTERNAL ADHESIVE;PACK OF 5; | TECONN | TE CONNECTIVITY LTD | 402W439/S(S5) | CURRENT | 1
18572 | CORD,ELECTRICAL | 300 MM LG;TERMINATED AT EACH END WITH 9 PIN MALE CONNECTORS;FOR CONNECTION BETWEEN ADAM CONVERTER TO SEL RELAYS; USED FOR PROTECTION REMOTE COMMUNICATION | MILSPEC | MIL-SPEC AUSTRALIA (MSA) | CA446(PROT RELAY CABLE 300 MM) | PURCHASE AS REQUIRED | 1
18573 | TRANSFORMER,POWER,FIXED | 240 V PRIMARY;32 V SECONDARY,60 VA; ENCLOSED WITH CONDUIT ENTRY;FOR USE WITH FROG PROTECTION; | GAYRAD | JJ ELECTRICAL MANUFACTURING T/A GAYRAD | TE60/240032 | PURCHASE AS REQUIRED | 1
18574 | BRACKET,MOUNTING | ELECTRICAL;WEIDMULLER MOUNTING BRACKET PACK OF 100; | HAYMANS | HAYMANS ELECTRICAL | KLI0334900000 | CURRENT | 1
18575 | TERMINATION,ELECTRICAL POWER CABLE | 11 KV;OUTDOOR KIT;SINGLE PHASE;FOR 35 TO 70 SQ MM ALUMINIUM CONDUCTOR,SCREENED, XLPE SINGLE CORE (INC HVABC); | RAYCHEM | RAYCHEM (AUSTRALIA) PTY LTD | OXSU-F3121 | STRATEGIC SPARE | 1
18579 | EARTHING EQUIPMENT | PORTABLE;11 KV - 33 KV;OVERHEAD MAINS EARTH SET 35 MM PHASE CABLES (2.6 M), 25 MM TAILS (6 & 16 M);C/W CLP520S PHASE CLAMPS WITH SHOTGUN RINGS & HANGER BAR | PENTA | PENTA AUST (TMAC THEW & MCCANN/HYLEC) | PA12831 | CURRENT | 1
18579 | EARTHING EQUIPMENT | PORTABLE;11 KV - 33 KV;OVERHEAD MAINS EARTH SET 35 MM PHASE CABLES (2.6 M), 25 MM TAILS (6 & 16 M);C/W CLP520S PHASE CLAMPS WITH SHOTGUN RINGS & HANGER BAR | HAYMANS | HAYMANS ELECTRICAL | T&MTSOH3B2.6A6/16STZ | CURRENT | 2
18579 | EARTHING EQUIPMENT | PORTABLE;11 KV - 33 KV;OVERHEAD MAINS EARTH SET 35 MM PHASE CABLES (2.6 M), 25 MM TAILS (6 & 16 M);C/W CLP520S PHASE CLAMPS WITH SHOTGUN RINGS & HANGER BAR | THEWMCAN | TMAC THEW & MCCANN GROUP | TS0H3B2.6A6/16STZ | CURRENT | 2
18579 | EARTHING EQUIPMENT | PORTABLE;11 KV - 33 KV;OVERHEAD MAINS EARTH SET 35 MM PHASE CABLES (2.6 M), 25 MM TAILS (6 & 16 M);C/W CLP520S PHASE CLAMPS WITH SHOTGUN RINGS & HANGER BAR | THEWMCAN | TMAC THEW & MCCANN GROUP | 18579 | CURRENT | 2
18583 | BATTERY,STORAGE | VALVE REGULATED SEALED BATTERY;12 V;55 AMP/HR NOMINAL 35AH-45AH;PACK OF 1,PACK WEIGHT 15 KG; | LEGEND | LEGEND POWER SYSTEMS | BAT-HZB12/44F-AGM | CURRENT | 1
18584 | SAFETY,BOLLARD,TRAFFIC | 101.6 x 4.0 CHS Galv Finish, 1325mm Lg, Fitted One End with Galv Drive-on Cap (scm) | SEWELFRG | GREG SEWELL FORGINGS PTY LTD | 6386 | CURRENT | 1
18586 | VIRACLEAN | DISINFECTANT;SPECIFICALLY FOR CLEANING RESUSCITATION MASKS; | WHITELY | WHITELY INDUSTRIES | VIRACLEAN | PURCHASE AS REQUIRED | 1
18587 | ANCHOR,MASONRY | Clawbolt Wedge Anchor, 6mm Hole Dia, M6 x 60mm Lg, Embedment 32mm D, S/Steel Trubolt | HOBSON | HOBSON ENGINEERING CO PTY LTD 393904 | EAW16PD70M060060 | CURRENT | 5
18587 | ANCHOR,MASONRY | Clawbolt Wedge Anchor, 6mm Hole Dia, M6 x 60mm Lg, Embedment 32mm D, S/Steel Trubolt | SEWELFRG | GREG SEWELL FORGINGS PTY LTD | C00334 | CURRENT | 1
18588 | MANHOLE TOP ASSEMBLY | Footpath Access, Single Cover, Class B, 750mm2 Clear Opening, 1mm Concrete Filled Shim, Ductile Iron, Rigid Frame, 80kN Load Capacity, AS3996, 5 per Pallet | ICONSEPT | ICON-SEPTECH | 301C77B | PURCHASE AS REQUIRED | 2
18588 | MANHOLE TOP ASSEMBLY | Footpath Access, Single Cover, Class B, 750mm2 Clear Opening, 1mm Concrete Filled Shim, Ductile Iron, Rigid Frame, 80kN Load Capacity, AS3996, 5 per Pallet | EJAUST | EJ AUSTRALIA PTY LTD | A77B | PURCHASE AS REQUIRED | 1
18589 | MANHOLE TOP ASSEMBLY | Roadway Access, Single Cover, Class D, 750mm2 Clear Opening, 1mm Concrete Filled Shim, Ductile Iron, Rigid Frame, 210kN Load Capacity AS3996, 5 per Pallet | ICONSEPT | ICON-SEPTECH | 301C77D | PHASING | 2
18589 | MANHOLE TOP ASSEMBLY | Roadway Access, Single Cover, Class D, 750mm2 Clear Opening, 1mm Concrete Filled Shim, Ductile Iron, Rigid Frame, 210kN Load Capacity AS3996, 5 per Pallet | AJAUST | A J AUSTRALIA PTY LTD | A77D | PHASING | 1
18590 | MANHOLE TOP ASSEMBLY | Footpath Access, 2 Part Cover, Class B, 750 x 1245mm Clear Opening, 1mm Concrete Filled Shim, Ductile Iron, Rigid Frame, 80kN Load Capacity, AS3996, 5 per Pallet | ICONSEPT | ICON-SEPTECH | 302C7612B | PURCHASE AS REQUIRED | 2
18590 | MANHOLE TOP ASSEMBLY | Footpath Access, 2 Part Cover, Class B, 750 x 1245mm Clear Opening, 1mm Concrete Filled Shim, Ductile Iron, Rigid Frame, 80kN Load Capacity, AS3996, 5 per Pallet | EJAUST | EJ AUSTRALIA PTY LTD | B210E | PURCHASE AS REQUIRED | 1
18594 | CHARGER,BATTERY | SINGLE PHASE,240 V AC INPUT;48 V DC,10 AMP OUTPUT;FREE STANDING CUBICLE;C/W A SET OF 4 X 20 AMP DOUBLE POLE CIRCUIT BREAKERS AND AUXILIARY CONTACTS FOR | CENTURYY | CENTURY YUASA | CENTURY YUASA 48 V DC 10 AMP | PURCHASE AS REQUIRED | 1
18595 | CONNECTOR,BUSBAR | 100 MM TUBE RUN TO 100 MM TUBE TAP;TEE CONNECTOR;ALUMINIUM;PACK OF 1; | FULTON | FULTON INDUSTRIES PL | APP100100 | PURCHASE AS REQUIRED | 1
18595 | CONNECTOR,BUSBAR | 100 MM TUBE RUN TO 100 MM TUBE TAP;TEE CONNECTOR;ALUMINIUM;PACK OF 1; | PLP AUST | PREFORMED LINE PRODUCTS (AUST) | D-ATT100100 | PURCHASE AS REQUIRED | 2
18596 | STRAIN,BEAM | STEEL;GALV,HOT DIPPED;9000 MM LG;200 MM X 200 MM RHS;110 KV/132 KV LINE TERMINATION STRUCTURE;FABRICATED AS PER DWG LOSTD-CV013-04;PACK OF 1; | HAYMAN | HAYMANS INDUSTRIES PTY LTD | 18596 | PURCHASE AS REQUIRED | 1
18596 | STRAIN,BEAM | STEEL;GALV,HOT DIPPED;9000 MM LG;200 MM X 200 MM RHS;110 KV/132 KV LINE TERMINATION STRUCTURE;FABRICATED AS PER DWG LOSTD-CV013-04;PACK OF 1; | GREATWST |  | 18596 | PURCHASE AS REQUIRED | 2
18597 | CLAMP,LOOP | STEEL;GALV,HOT DIPPED;STRAIN-OFF CLAMP; 3000 MM LG;110 KV/132 KV LINE TERMINATION STRUCTURE;FABRICATED AS PER DWG LOSTD-CV013-05; | ENERGEX | ENERGEX | LOOP CLAMP STRAIN OFF | PURCHASE AS REQUIRED | 1
18598 | ANCHOR,GUY | HAULING BOLLARD;STEEL;GALV,HOT DIPPED; 3000 MM LG;FABRICATED AS PER DWG LOSTD- CV025-03;PALLET OF 5,PALLET WEIGHT 114 KG; | GLOBAL | GLOBAL MANUFACTURING GROUP | ENERGEX-LOSTD-CV025-03 | PURCHASE AS REQUIRED | 1
18600 | STRAP,METAL | FOR EARTHING SUBSTATION GATES & AFLC CUBICLES;2 X 400 MM FLEXIBLE COPPER BRAIDS JOINED W/COPPER TERMINALS AT EACH END;TYPE 2;REFER ENERGEX DWG | GLOBAL | GLOBAL MANUFACTURING GROUP | ENERGEX-LOSTD-EG002-02 | CURRENT | 1
18601 | STRAP,METAL | FOR EARTHING SUBSTATION GATES & AFLC CUBICLES;FLEXIBLE COPPER BRAID;COPPER TERMINAL AT EACH END;500 MM LG;TYPE 3; REFER ENERGEX DWG LOSTD-EG002-03; | ENERGEX | ENERGEX | STRAP,METAL | PURCHASE AS REQUIRED | 1
18602 | STRAP,METAL | FOR EARTHING SUBSTATION GATES & AFLC CUBICLES;FLEXIBLE COPPER BRAID;W/COPPER TERMINAL AT EACH END;600 MM LG;TYPE 4; REFER ENERGEX DWG LOSTD-EG002-04; | ENERGEX | ENERGEX | STRAP,METAL | PURCHASE AS REQUIRED | 1
18603 | STRAP,METAL | FOR EARTHING SUBSTATION GATES & AFLC CUBICLES;FLEXIBLE COPPER BRAID;W/COPPER TERMINAL AT EACH END;TERMINAL IN CENTRE; 600 MM LG;TYPE 5;REFER ENERGEX DWG | ENERGEX | ENERGEX | STRAP,METAL | PURCHASE AS REQUIRED | 1
18604 | PLATE,EARTHING | DISCONNECTOR OPERATING MECHANISM EARTHING PLATE;ALUMINIUM TREAD PLATE; 1500 MM X 1000 MM;REFER ENERGEX DWG LOSTD-EG004-02;PACK OF 1,PALLET OF 20, | ENI | ENI INDUSTRIES PL | 84165 | CURRENT | 1
18607 | TRANSFORMER,POWER | 33/11 KV;22 MVA;3 PHASE;TRAILER MOUNTING ;HV 90 LV;MINERAL OIL INSULATED;ODAF;DYN 11;AS2374;FREE STANDING UNIT COOLER;PLUG IN HV & LV FIBRE OPTIC PROBES;FOR MOBILE | WILSONTR | WILSON POWER TRANSFORMER | 22 MVA | PURCHASE AS REQUIRED | 1
18609 | SPECTACLES,INDUSTRIAL | FULL BLUE MIRROR;CYBRIC STYLE; POLYCARBONATE LENS;WITH 5 POSITION ADJ RATCHET LENS;ADJ FRAME;W/O CASE; AS1337-1992;REFER SC21169 FOR LENS | ATOMSUPP | ATOM SUPPLY | 90080142 | PHASING | 1
18609 | SPECTACLES,INDUSTRIAL | FULL BLUE MIRROR;CYBRIC STYLE; POLYCARBONATE LENS;WITH 5 POSITION ADJ RATCHET LENS;ADJ FRAME;W/O CASE; AS1337-1992;REFER SC21169 FOR LENS | BLKWOODS | J BLACKWOOD & SON LTD | 05471338/9188-507 | PHASING | 2
18609 | SPECTACLES,INDUSTRIAL | FULL BLUE MIRROR;CYBRIC STYLE; POLYCARBONATE LENS;WITH 5 POSITION ADJ RATCHET LENS;ADJ FRAME;W/O CASE; AS1337-1992;REFER SC21169 FOR LENS | UVEX | UVEX SAFETY GROUP | 9188-507 | PHASING | 2
18610 | SPECTACLES,INDUSTRIAL | GREY SCT;CYBRIC STYLE;POLYCARBONATE LENS;WITH 5 POSITION ADJ RATCHET;ADJ FRAME;W/O CASE;ANTI-FOG;AS1337-1992; REFER SC16970 FOR LENS CLEANER; | BLKWOODS | J BLACKWOOD & SON LTD | 05471219/9188-305 | PHASING | 1
18610 | SPECTACLES,INDUSTRIAL | GREY SCT;CYBRIC STYLE;POLYCARBONATE LENS;WITH 5 POSITION ADJ RATCHET;ADJ FRAME;W/O CASE;ANTI-FOG;AS1337-1992; REFER SC16970 FOR LENS CLEANER; | UVEX | UVEX SAFETY GROUP | 9188-305 | PHASING | 2
18618 | CABINET,TELEPHONE | TELEPHONE LINE ISOLATION ENCLOSURE; FABRICATED 16 MM MDF CABINET;USED FOR THE MTG OF TELEPHONE LINE ISOLATION EQUIPMENT; | INWOOD | IN-WOOD CUSTOM DESIGN FURNISHING | CABINET TELEPHONE | CURRENT | 1
18620 | METER,LOGGER | SMARTWAY PULSE INPUT MODULE; REFER STOCK CODE 19026 FOR DATA LOGGER ENCLOSURE; | SURTEK | SURTEK PTY LTD | SMARTWAY MK2 PULSE INPUT MOD | PHASING | 1
18621 | TRANSFORMER,DISTRIBUTION | STEP UP TYPE,415/11000 V;2000 KVA; 3 PHASE;GROUND MTG;BSH HV 180 LV AIR; OIL INSULATED;ONAN;DYN 11; | ABB | ABB FAN PTY LTD | STEP UP | PURCHASE AS REQUIRED | 1
18622 | TRANSFORMER,DISTRIBUTION | STEP UP TYPE,415/22000 V;2000 KVA; 3 PHASE;GROUND MTG;BSH HV 180 LV AIR; OIL INSULATED;ONAN;DYN 11; | ABB | ABB FAN PTY LTD | STEP UP | PURCHASE AS REQUIRED | 1
18623 | TRANSFORMER,DISTRIBUTION | STEP UP TYPE,415/11000 V;1000 KVA; 3 PHASE;GROUND MTG;BSH HV 180 LV;OIL INSULATED;ONAN;DYN 11;AS2374; | ABB | ABB FAN PTY LTD | STEP UP | PURCHASE AS REQUIRED | 1
18624 | TRANSFORMER,DISTRIBUTION | STEP UP TYPE,415/22000 V;1000 KVA; 3 PHASE;GROUND MTG;BSH HV 180 LV AIR; OIL INSULATED;ONAN;DYN 11;AS2374; | ABB | ABB FAN PTY LTD | STEP UP | PURCHASE AS REQUIRED | 1
18625 | TRANSFORMER,DISTRIBUTION | STEP UP TYPE;415/11000 V;1500 KVA; 3 PHASE;GROUND MTG;BSH HV 180 LV AIR; OIL INSULATED;ONAN;DYN 11;AS2374; | ABB | ABB FAN PTY LTD | STEP UP | PURCHASE AS REQUIRED | 1
18626 | FUSE BOX | ELECTRICAL;ALUMINIUM;400 MM H,600 MM W, 300 MM D;C/W 3 X 200 AMP FUSES & NEUTRAL LINK; LOCAL TRANSFORMER ASSEMBLY; | ENERGEX | ENERGEX | FUSE BOX | PURCHASE AS REQUIRED | 1
18627 | BOX,ELECTRICAL,MULTIAPPLICATION. | ALUMINIUM;600 MM W,400 MM H,300 MM D; CT MARSHALLING;3 CT ASSEMBLY;PACK OF 1, PACK WEIGHT 16 KG;SUPPLIED COMPLETE WITH SC15869 WEATHERPROOF BOX; | GLOBAL | GLOBAL MANUFACTURING GROUP | ENERGEX-CCSTD-AR064-02 | PURCHASE AS REQUIRED | 1
18629 | BOX,ELECTRICAL,MULTIAPPLICATION. | ALUMINIUM;800 MM H,600 MM W,400 MM D; CT MARSHALLING;BUS ZONE CT ASSEMBLY;PACK OF 1,PACK WEIGHT 16 KG;SUPPLIED COMPLETE WITH SC15871 WEATHERPROOF BOX; | ENI | ENI INDUSTRIES PL | 85287 | CURRENT | 1
18630 | BOX,ELECTRICAL,MULTIAPPLICATION. | ALUMINIUM;400 MM H,600 MM W,300 MM D; CT MARSHALLING;4 CT ASSEMBLY;PACK OF 1, PACK WEIGHT 16 KG;SUPPLIED COMPLETE WITH SC15869 WEATHERPROOF BOX; | GLOBAL | GLOBAL MANUFACTURING GROUP | ENERGEX-CCSTD-064-05 | CURRENT | 1
18633 | BOX,ELECTRICAL,MULTIAPPLICATION. | ALUMINIUM;400 MM H,600 MM W,300 MM D; J BOX ASSEMBLY;PACK OF 1,PACK WEIGHT 16 KG;SUPPLIED COMPLETE WITH SC15869 WEATHERPROOF BOX; | ENI | ENI INDUSTRIES PL | 85286 | CURRENT | 1
18634 | CAPACITOR SHUNT INSTALLATION. | 12 KV;3 PHASE;50 HZ;3.6 MVAR @ 11.5 KV; CUBICLE OUTDOOR;C/W FIXED CIRCUIT BREAKER;RELAY PROTECTION 110 V DC;C/W AF BLOCKING REACTOR;INRUSH REACTORS;C/W | ENERGEX | ENERGEX | 12 KV,3.6 MVAR | PURCHASE AS REQUIRED | 1
18635 | ANCHOR,ROCKFACE | STEEL;GALV;18 MM HOLE DIA;M10;130 MM LG; PACK OF 10; | HOBSON | HOBSON ENGINEERING CO PTY LTD 393904 | MCA58GCM100130H | CURRENT | 1
18635 | ANCHOR,ROCKFACE | STEEL;GALV;18 MM HOLE DIA;M10;130 MM LG; PACK OF 10; | STATEWD | STATEWIDE FSTNERS & ENG SPLS PL | RM10130G | CURRENT | 2
18635 | ANCHOR,ROCKFACE | STEEL;GALV;18 MM HOLE DIA;M10;130 MM LG; PACK OF 10; | COVENTRY | COVENTRY FASTENERS QLD | CS10130GH | CURRENT | 2
18636 | BRACKET,MOUNTING | SUSPENSION ISOLATOR;SHAPE B;C/W RUBBER INSERT;METAL OUTER CASING; M12 STUD;M12 THREADED INSERT; | BLKWOOD | J BLACKWOOD & SON LTD | 01048431 (M535622-60) | CURRENT | 1
18640 | MORTAR,PREMIX | GENERAL PURPOSE MORTAR;FOR CONDUIT PITS;20 KG BAG,PALLET OF 48,PALLET WEIGHT 1320 KG; | QCD | QLD CEMENT DISTRIBUTORS PTY LTD | 17881 | CURRENT | 1
18640 | MORTAR,PREMIX | GENERAL PURPOSE MORTAR;FOR CONDUIT PITS;20 KG BAG,PALLET OF 48,PALLET WEIGHT 1320 KG; | QCD | QLD CEMENT DISTRIBUTORS PTY LTD | 32508 | CURRENT | 2
18641 | BRACKET,ANGLE | CHANNEL CLIP;U SHAPED FITTING,GALVANISED ;96 MM X 48 MM;PACK OF 15,PACK WEIGHT 4.50 KG; | EZYSTRUT | EZYSTRUT CABLE & PIPE SUPPORTS | E1044H | CURRENT | 1
18642 | TERMINAL,LUG | DRILLED PLAM,TINNED COPPER;FOR 70 SQ MM, 19/2.14 COND;M16 PALM HOLE;BOX OF 25; PACK WEIGHT 0.63 KG; | TYCO | TYCO | CG70M16/25 (H1423A/25 | CURRENT | 1
18642 | TERMINAL,LUG | DRILLED PLAM,TINNED COPPER;FOR 70 SQ MM, 19/2.14 COND;M16 PALM HOLE;BOX OF 25; PACK WEIGHT 0.63 KG; | PLP AUST | PREFORMED LINE PRODUCTS (AUST) | EPTCU-70-11.5AF-M16 | CURRENT | 2
18643 | BAR,METAL | COPPER;ROUND,12.7 MM;HARD DRAWN; ALLOY 110;3.6 M LG;PACK OF 1; | GEOWEST | GEORGE WESTON & SONS | CROD 12.7-110 | PURCHASE AS REQUIRED | 2
18643 | BAR,METAL | COPPER;ROUND,12.7 MM;HARD DRAWN; ALLOY 110;3.6 M LG;PACK OF 1; | PRIMETA | PRIMARY METALS & ALLOYS | 1530369 | PURCHASE AS REQUIRED | 1
18643 | BAR,METAL | COPPER;ROUND,12.7 MM;HARD DRAWN; ALLOY 110;3.6 M LG;PACK OF 1; | GEOWEST | GEORGE WESTON & SONS | 12.7 MM | PURCHASE AS REQUIRED | 2
18644 | CHANNEL,STRUCTURAL | STEEL;GALV,HOT DIPPED;41.3 MM W;41.3 MM H;2.5 MM THK;600 MM LG;WEIGHT 2.70 KG/M; | UNISTRUT | UNISTRUT AUSTRALIA (MANUFACTURER) | P1000/HG 600 MM LG | PHASING | 1
18645 | CHANNEL,STRUCTURAL | STEEL;GALV,HOT DIPPED;41.3 MM W;41.3 MM H;2.5 MM THK;850 MM LG;WEIGHT 2.70 KG/M; PACK OF 1,PACK WEIGHT 2.26 KG; | EZYSTRUT | EZYSTRUT CABLE & PIPE SUPPORTS | E1000850H | CURRENT | 1
18646 | CHANNEL,STRUCTURAL | STEEL;GALV,HOT DIPPED;41.3 MM W;41.3 MM H;2.5 MM THK;900 MM LG;WEIGHT 2.30 KG/M; | EZYSTRUT | EZYSTRUT CABLE & PIPE SUPPORTS | E1000900H | PURCHASE AS REQUIRED | 1
18647 | CHANNEL,STRUCTURAL | STEEL;GALV,HOT DIPPED;41.3 MM W;41.3 MM H;2.5 MM THK;1000 MM LG;WEIGHT 2.70 KG/M ;PACK OF 1,PACK WEIGHT 2.65 KG; | EZYSTRUT | EZYSTRUT CABLE & PIPE SUPPORTS | E1000 1000MM H | PURCHASE AS REQUIRED | 1
18647 | CHANNEL,STRUCTURAL | STEEL;GALV,HOT DIPPED;41.3 MM W;41.3 MM H;2.5 MM THK;1000 MM LG;WEIGHT 2.70 KG/M ;PACK OF 1,PACK WEIGHT 2.65 KG; | UNISTRUT | UNISTRUT AUSTRALIA (MANUFACTURER) | P1000H | PURCHASE AS REQUIRED | 2
18648 | CHANNEL,STRUCTURAL | STEEL;GALV,HOT DIPPED;41.3 MM W;41. 3 MM H;2.5 MM THK;1200 MM LG;WEIGHT 2.70 KG/M ;PACK OF 1,PACK WEIGHT 3.18 KG; | CNWPL | CNW PL - SLACKS CREEK | E1000 1200MM H | CURRENT | 2
18648 | CHANNEL,STRUCTURAL | STEEL;GALV,HOT DIPPED;41.3 MM W;41. 3 MM H;2.5 MM THK;1200 MM LG;WEIGHT 2.70 KG/M ;PACK OF 1,PACK WEIGHT 3.18 KG; | CNWPL | CNW PL - SLACKS CREEK | E10001200H | CURRENT | 1
18648 | CHANNEL,STRUCTURAL | STEEL;GALV,HOT DIPPED;41.3 MM W;41. 3 MM H;2.5 MM THK;1200 MM LG;WEIGHT 2.70 KG/M ;PACK OF 1,PACK WEIGHT 3.18 KG; | UNISTRUT | UNISTRUT AUSTRALIA (MANUFACTURER) | P1000H 1200 MM H | CURRENT | 2
18648 | CHANNEL,STRUCTURAL | STEEL;GALV,HOT DIPPED;41.3 MM W;41. 3 MM H;2.5 MM THK;1200 MM LG;WEIGHT 2.70 KG/M ;PACK OF 1,PACK WEIGHT 3.18 KG; | EZYSTRUT | EZYSTRUT CABLE & PIPE SUPPORTS | E1000 1200MM H | CURRENT | 5
18649 | CHANNEL,STRUCTURAL | STEEL;GALV,HOT DIPPED;41.3 MM W;41.3 MM H;2.5 MM THK;1800 MM LG;WEIGHT 2.70 KG/M ;PACK OF 1,PACK WEIGHT 4.77 KG; | EZYSTRUT | EZYSTRUT CABLE & PIPE SUPPORTS | E10001800H | PURCHASE AS REQUIRED | 1
18650 | CHANNEL,STRUCTURAL | STEEL;GALV,HOT DIPPED;41.3 MM W;41.3 MM H;2.5 MM THK;2000 MM LG;WEIGHT 2.70 KG/M ;PACK OF 1,PACK WEIGHT 5.30 KG; | EZYSTRUT | EZYSTRUT CABLE & PIPE SUPPORTS | E10002000H | CURRENT | 1
18651 | CHANNEL,STRUCTURAL | STEEL;GALV,HOT DIPPED;41.3 MM W;41.3 MM H;2.5 MM THK;3000 MM LG;WEIGHT 2.70 KG/M ;PACK OF 1,PACK WEIGHT 7.95 KG; | EZYSTRUT | EZYSTRUT CABLE & PIPE SUPPORTS | E10003000H | CURRENT | 1
18652 | TERMINAL,LUG | UNDRILLED PALM;TINNED COPPER;100 MM LG; 46 MM W;FOR 300 SQ MM;PACK OF 1;PACK WEIGHT 0.452 KG; | CABLACES | CABLACES | CAL300LB | PHASING | 1
18652 | TERMINAL,LUG | UNDRILLED PALM;TINNED COPPER;100 MM LG; 46 MM W;FOR 300 SQ MM;PACK OF 1;PACK WEIGHT 0.452 KG; | UTILUX |  | CG300LPMB/1 | PHASING | 2
18654 | CONNECTOR,BUSBAR | 19 MM TUBE TO FLAT;UNDRILLED PALM; 83 MM LG;83 MM W;PACK OF 1; | FULTON | FULTON INDUSTRIES PL | CCS19-4U | STRATEGIC SPARE | 1
18654 | CONNECTOR,BUSBAR | 19 MM TUBE TO FLAT;UNDRILLED PALM; 83 MM LG;83 MM W;PACK OF 1; | PLP AUST | PREFORMED LINE PRODUCTS (AUST) | D-CS5U | STRATEGIC SPARE | 2
18655 | BRACKET | HANGER TYPE;FITTED TO 11 KV REGULATORS; STEEL;GALV;PACK OF 5,PACK WEIGHT 232.3 KG;FOR U/W REGULATOR POLE BRACKET SC13776; | HAYMAN | HAYMANS INDUSTRIES PTY LTD | 18655 | CURRENT | 1
18655 | BRACKET | HANGER TYPE;FITTED TO 11 KV REGULATORS; STEEL;GALV;PACK OF 5,PACK WEIGHT 232.3 KG;FOR U/W REGULATOR POLE BRACKET SC13776; | GREATWST |  | 18655 | CURRENT | 2
18656 | TERMINATION,ELECTRICAL POWER CABLE | 36 KV;630 SQ MM XLPE HEATSHRINK TERMINATION;3 X 33 KV SINGLE CORE XLPE INSULATED CABLES;LEAD SHEATH,OUTDOOR TERMINATION 630 SQ MM-800 SQ MM; | RAYCHEM | RAYCHEM (AUSTRALIA) PTY LTD | AUST-SQB-62 | PHASING | 1
18657 | FRAME,MOUNTING | POLE TERMINATION FRAME;33 KV;HEATSHRINK TYPE TERMINATION FRAME;PACK OF 10,PACK WEIGHT 102 KG; | HAYMAN | HAYMANS INDUSTRIES PTY LTD | 18657 | CURRENT | 1
18657 | FRAME,MOUNTING | POLE TERMINATION FRAME;33 KV;HEATSHRINK TYPE TERMINATION FRAME;PACK OF 10,PACK WEIGHT 102 KG; | GLOBAL | GLOBAL MANUFACTURING GROUP | ENERGEX-12589-A3 | CURRENT | 2
18659 | TERMINAL,LUG | LONG BARREL,DRILLED PALM;COPPER; 1 X 13 MM HOLE;630 SQ MM;115 MM LG BARREL; PACK OF 1,PACK WEIGHT1.0 KG; | LEGEND | LEGEND POWER SYSTEMS | CAL630LB-12 | CURRENT | 1
18659 | TERMINAL,LUG | LONG BARREL,DRILLED PALM;COPPER; 1 X 13 MM HOLE;630 SQ MM;115 MM LG BARREL; PACK OF 1,PACK WEIGHT1.0 KG; | TYCO | TYCO | SEG630M12EX/1 | CURRENT | 2
18659 | TERMINAL,LUG | LONG BARREL,DRILLED PALM;COPPER; 1 X 13 MM HOLE;630 SQ MM;115 MM LG BARREL; PACK OF 1,PACK WEIGHT1.0 KG; | CABLACES | CABLACES | CAL630LB-12 | CURRENT | 2
18663 | RUBBER,INSERT | INSERTION RUBBER FOR LUDOWICI EPDM RUBBER STRAP,TO DIE 249-60-70 DURO; 6 M COILS; | LUDOWICI |  | DIE 249 60-70 DURO | CURRENT | 1
18667 | JOINT BOX,ELECTRIC CABLE | SCREEN BREAK STRAIGHT JOINT WITH F/GLASS OUTER BOX;SINGLE PHASE;FOR ELECTRICAL POWER CABLE;63.5/110 KV;1000 SQ MM COPPER COND;XLPE INSULATED;FOR F833 & | PRYSMIAN | PRYSMIAN POWER CABLES & SYSTEMS AUST | GMS 1170 CA | STRATEGIC SPARE | 1
18668 | TERMINATION,ELECTRICAL POWER CABLE | 63.5/110 KV;OUTDOOR;SINGLE PHASE; 1000 SQ MM;XLPE COPPER CONDUCTOR;FOR ELECTRIC POWER CABLE;PACK SIZE 137 MM X 72 MM X 60 MM,PACK WEIGHT 270 KG; | PRYSMIAN | PRYSMIAN POWER CABLES & SYSTEMS AUST | TPE 1170/203 | STRATEGIC SPARE | 1
18669 | TERMINATION,ELECTRICAL POWER CABLE | INDOOR;63.5/110 KV;SF6;SINGLE PHASE; 1000 SQ MM;XLPE COPPER CONDUCTOR; FOR ELECTRIC POWER CABLE; DRY TYPE; ITEM ENTERED AT ZERO DOLLAR VALUE, | PRYSMIAN | PRYSMIAN POWER CABLES & SYSTEMS AUST | EGS 1170/072 | STRATEGIC SPARE | 1
18671 | OUTREACH ARM | Estate Minor Road, 0.5m Single, 0 Deg Upcast, Galv Steel, Black, EQTS 05-02-01 (scm) | GM POLES | GM POLES PTY LTD | SL-AVE-S-BL | CURRENT | 2
18671 | OUTREACH ARM | Estate Minor Road, 0.5m Single, 0 Deg Upcast, Galv Steel, Black, EQTS 05-02-01 (scm) | IUPOLE | INTERNATIONAL UTILITY POLES PTY LTD | EX-18671 | CURRENT | 2
18671 | OUTREACH ARM | Estate Minor Road, 0.5m Single, 0 Deg Upcast, Galv Steel, Black, EQTS 05-02-01 (scm) | INGALEPS | INGAL EPS (CONTRACTOR) | GEX18671 | CURRENT | 1
18672 | OUTREACH ARM | Estate Minor Road, 0.5m Single, 0 Deg Upcast, Galv Steel, Green, EQTS 05-02-01 (scm) | GM POLES | GM POLES PTY LTD | SL-AVE-S-GR | CURRENT | 2
18672 | OUTREACH ARM | Estate Minor Road, 0.5m Single, 0 Deg Upcast, Galv Steel, Green, EQTS 05-02-01 (scm) | IUPOLE | INTERNATIONAL UTILITY POLES PTY LTD | EX-18672 | CURRENT | 2
18672 | OUTREACH ARM | Estate Minor Road, 0.5m Single, 0 Deg Upcast, Galv Steel, Green, EQTS 05-02-01 (scm) | INGALEPS | INGAL EPS (CONTRACTOR) | GEX18672 | CURRENT | 1
18673 | OUTREACH ARM | Estate Minor Road, 0.5m Single, 0 Deg Upcast, Galv Steel, Blue/Grey, EQTS 05-02-01 (scm) | GM POLES | GM POLES PTY LTD | SL-AVE-S-BG | CURRENT | 2
18673 | OUTREACH ARM | Estate Minor Road, 0.5m Single, 0 Deg Upcast, Galv Steel, Blue/Grey, EQTS 05-02-01 (scm) | IUPOLE | INTERNATIONAL UTILITY POLES PTY LTD | EX-18673 | CURRENT | 2
18673 | OUTREACH ARM | Estate Minor Road, 0.5m Single, 0 Deg Upcast, Galv Steel, Blue/Grey, EQTS 05-02-01 (scm) | INGALEPS | INGAL EPS (CONTRACTOR) | GEX18673 | CURRENT | 1
18674 | CONNECTOR,BUSBAR | 40 MM OD BUSBAR;SUPPORT CLAMP;76 MM PCD MTG;ALUMINIUM; | HYLEC | HYLEC PTY LTD | ABS4176 | PURCHASE AS REQUIRED | 1
18675 | CHANNEL,STRUCTURAL | STEEL;GALV,HOT DIPPED;41.3 MM W;82.6 MM H;2.5 MM THK;1200 MM LG;WEIGHT 5.4 KG/M; PACK OF 1,PACK WEIGHT 6.36 KG; | EZYSTRUT | EZYSTRUT CABLE & PIPE SUPPORTS | E10011200H | CURRENT | 1
18676 | CHANNEL,STRUCTURAL | STEEL;GALV,HOT DIPPED;41.3 MM W;41. 3 MM H;2.5 MM THK;2000 MM LG;WEIGHT 5.4 KG/M; | EZYSTRUT | EZYSTRUT CABLE & PIPE SUPPORTS | E10002000H | PURCHASE AS REQUIRED | 1
18679 | PROBE-LEAD ASSEMBLY,TEST | Trailing Earth Lead, 4mm Retractable Plug, Nylon Bar Reel, Earth Spike, Flexible Earth Lead Cable, Green Colour, 15-20mm Crimping Ferrule Sleeve, Joint | PENTA | PENTA AUST (TMAC THEW & MCCANN/HYLEC) | PA12659 | CURRENT | 1
18679 | PROBE-LEAD ASSEMBLY,TEST | Trailing Earth Lead, 4mm Retractable Plug, Nylon Bar Reel, Earth Spike, Flexible Earth Lead Cable, Green Colour, 15-20mm Crimping Ferrule Sleeve, Joint | THEWMCAN | TMAC THEW & MCCANN GROUP | TM12659 | CURRENT | 2
18680 | INSULATOR,STRAIN | LONG ROD,SYNTHETIC COMPOSITE;132 KV NOM V;160 KN SML;TWIN;AS4435.2 D24 EYE ENDS; 1550 MM NOM COUPLING;3650 MM MIN CREEPAGE;USED FOR PROJECTS;PACK OF 10 | PENTA | PENTA AUST (TMAC THEW & MCCANN/HYLEC) | PA30084 | CURRENT | 1
18680 | INSULATOR,STRAIN | LONG ROD,SYNTHETIC COMPOSITE;132 KV NOM V;160 KN SML;TWIN;AS4435.2 D24 EYE ENDS; 1550 MM NOM COUPLING;3650 MM MIN CREEPAGE;USED FOR PROJECTS;PACK OF 10 | PENTA | PENTA AUST (TMAC THEW & MCCANN/HYLEC) | PA00725 | CURRENT | 2
18680 | INSULATOR,STRAIN | LONG ROD,SYNTHETIC COMPOSITE;132 KV NOM V;160 KN SML;TWIN;AS4435.2 D24 EYE ENDS; 1550 MM NOM COUPLING;3650 MM MIN CREEPAGE;USED FOR PROJECTS;PACK OF 10 | THEWMCAN | TMAC THEW & MCCANN GROUP | TM00725 | CURRENT | 2
18680 | INSULATOR,STRAIN | LONG ROD,SYNTHETIC COMPOSITE;132 KV NOM V;160 KN SML;TWIN;AS4435.2 D24 EYE ENDS; 1550 MM NOM COUPLING;3650 MM MIN CREEPAGE;USED FOR PROJECTS;PACK OF 10 | DULHUNTY | DULHUNTY INDUSTRIES PTY LTD | S699063VX02 | CURRENT | 2
18681 | INSULATOR,STANDOFF | LINE POST;SYNTHETIC COMPOSITE;132 KV NOM V;1550 MM NOM LG;HORIZONTAL;W/ CIRCULAR 4 BOLT FLANGE,127 MM PCD; C/W GDE 8.8 GALV BOLTS,FLAT WASHERS & | PENTA | PENTA AUST (TMAC THEW & MCCANN/HYLEC) | PA30089 | CURRENT | 1
18681 | INSULATOR,STANDOFF | LINE POST;SYNTHETIC COMPOSITE;132 KV NOM V;1550 MM NOM LG;HORIZONTAL;W/ CIRCULAR 4 BOLT FLANGE,127 MM PCD; C/W GDE 8.8 GALV BOLTS,FLAT WASHERS & | THEWMCAN | TMAC THEW & MCCANN GROUP | 132500A.5-01 | CURRENT | 2
18681 | INSULATOR,STANDOFF | LINE POST;SYNTHETIC COMPOSITE;132 KV NOM V;1550 MM NOM LG;HORIZONTAL;W/ CIRCULAR 4 BOLT FLANGE,127 MM PCD; C/W GDE 8.8 GALV BOLTS,FLAT WASHERS & | THEWMCAN | TMAC THEW & MCCANN GROUP | 9134104 | CURRENT | 2
18682 | INSULATOR,STANDOFF | LINE POST;SYNTHETIC COMPOSITE;132 KV NOM V;1550 MM NOM LG;HORIZONTAL; CIRCULAR 4 BOLT FLANGE,127 MM PCD;C/W 4 OFF 2- 1/2 IN X 5/8 IN UNC GALV BOLTS | GRAPHSOL | GRAPH SOLUTIONS PTY LTD | 150502A.01 | CURRENT | 1
18682 | INSULATOR,STANDOFF | LINE POST;SYNTHETIC COMPOSITE;132 KV NOM V;1550 MM NOM LG;HORIZONTAL; CIRCULAR 4 BOLT FLANGE,127 MM PCD;C/W 4 OFF 2- 1/2 IN X 5/8 IN UNC GALV BOLTS | DULHUNTY | DULHUNTY INDUSTRIES PTY LTD | H351060VX04 | CURRENT | 2
18683 | INSULATOR,STANDOFF | LINE POST;SYNTHETIC COMPOSITE;1550 MM NOM LG;HORIZONTAL;C/W BENDABLE GAIN BASE & ASSY BOLTS;305 MM POLE MTG CENTRES;FITTED TO INSULATORS MTG;2 HOLE | GRAPHSOL | GRAPH SOLUTIONS PTY LTD | 132500C.5 | CURRENT | 1
18684 | CLAMP,ELEC PWR CABLE,SUPPORT | TRUNNION TYPE; HOT DIPPED GALV MALLEABLE IRON OR ALUMINIUM ALLOY; FOR 18.0-35.0MM DIA ALUMINIUM CONDUCTORS TO BE USED ON COMPOSITE POST INSULATORS | PENTA | PENTA AUST (TMAC THEW & MCCANN/HYLEC) | PA00729 | CURRENT | 2
18684 | CLAMP,ELEC PWR CABLE,SUPPORT | TRUNNION TYPE; HOT DIPPED GALV MALLEABLE IRON OR ALUMINIUM ALLOY; FOR 18.0-35.0MM DIA ALUMINIUM CONDUCTORS TO BE USED ON COMPOSITE POST INSULATORS | PENTA | PENTA AUST (TMAC THEW & MCCANN/HYLEC) | PA30090 | CURRENT | 1
18684 | CLAMP,ELEC PWR CABLE,SUPPORT | TRUNNION TYPE; HOT DIPPED GALV MALLEABLE IRON OR ALUMINIUM ALLOY; FOR 18.0-35.0MM DIA ALUMINIUM CONDUCTORS TO BE USED ON COMPOSITE POST INSULATORS | THEWMCAN | TMAC THEW & MCCANN GROUP | TM00729 | CURRENT | 2
18686 | ADAPTOR | LIVE LINE;BAYONET;CLAMP OPERATING HEAD FOR UP TO 16 MM SPINDLES;U/W HV OPERATING STICK (SHOTGUN) STOCK CODES 18267 & 18281; | PENTA | PENTA AUST (TMAC THEW & MCCANN/HYLEC) | PA22880 | CURRENT | 1
18686 | ADAPTOR | LIVE LINE;BAYONET;CLAMP OPERATING HEAD FOR UP TO 16 MM SPINDLES;U/W HV OPERATING STICK (SHOTGUN) STOCK CODES 18267 & 18281; | HYLEC | HYLEC PTY LTD | LDT 1016 | CURRENT | 2
18687 | ADAPTOR | UNIVERSAL TOOL ADAPTOR;U/W HV OPERATING STICK (SHOTGUN) STOCK CODES 18267 & 18281; | PENTA | PENTA AUST (TMAC THEW & MCCANN/HYLEC) | PA22878 | CURRENT | 1
18687 | ADAPTOR | UNIVERSAL TOOL ADAPTOR;U/W HV OPERATING STICK (SHOTGUN) STOCK CODES 18267 & 18281; | HYLEC | HYLEC PTY LTD | GAAM-1 | CURRENT | 2
18689 | CUBICLE,PILOT CABLE ISOLATION | OUTDOOR;5 KV ISOLATION;4 X 20 PR CABLE; 785 MM W,320 MM D,1775 MM H; | ENERGEX | ENERGEX | CUBICLE 5 KV | MAINTENANCE STOCK | 1
18690 | FUSE ELEMENT,ELEC | 3 AMP;36 KV;DROPOUT ELEMENT TYPE;CLASS K ;TYPE SMU-20;S & C CAT NO. 704003;U/W SMD-20 DROPOUT UNIT;TO BE ISSUED IN SETS OF 3;PACK OF 12; | S & C |  | 704003 | CURRENT | 1
18691 | FUSE ELEMENT,ELEC | 6 AMP;36 KV;DROPOUT ELEMENT TYPE;CLASS K ;TYPE SMU-20;S & C CAT NO. 704006;U/W SDM-20 DROPOUT UNIT;TO BE ISSUED IN SETS OF 3;PACK OF 6; | S & C |  | 704006 | MAINTENANCE STOCK | 1
18692 | FUSE ELEMENT,ELEC | 8 AMP;36 KV;DROPOUT ELEMENT TYPE;CLASS K ;TYPE SMU-20;S & C CAT NO. 704008;U/W SMD-20 DROPOUT UNIT;CAN BE USED IN SETS OF 3,BUT ISSUED AS ONE ONLY (EA) | S & C |  | 704008 | CURRENT | 1
18693 | CABLE,POWER,ELECTRICAL | 76/132 KV;400 SQ MM;STRANDED COMPACTED PLAIN ANNEALED COPPER;SEMICONDUCTIVE XLPE CONDUCTOR SCREEN;SUPERCLEAN XLPE INSULATED;SEMICONDUCTIVE XLPE INSULATION | OLEX | OLEX AUSTRALIA PTY LTD | 5633,000400,99,3081 | VENDOR HELD | 1
18694 | CABLE,POWER,ELECTRICAL | 6.35/11 KV;800 SQ MM;COMPACTED STRANDED; COPPER CONDUCTOR;SINGLE CORE XLPE INSULATED;STRANDED COPPER SCREEN 13 KA FOR 1 SEC;PVC OUTER SHEATH; | OLEX | OLEX AUSTRALIA PTY LTD | XJIP33RP001CXAA | MAINTENANCE STOCK | 1
18695 | BUSBAR | NULEC PMR BUSBAR EXT;33 KV;N36 RECLOSER; 800 AMP;RD COPPER ROD;SINGLE BUSHING EXT ;CONSISTING OF M16 HEX NUT & M16 S/S SPRING WASHER;U/W SC 18654 CABLE | ENERGEX | ENERGEX | BUSBAR EXT | CURRENT | 1
18702 | CABLE,POWER,ELECTRICAL | 19/33 KV XLPE INSULATED;3 CONDUCTORS, 95 SQ MM STRANDED COMPACTED PLAIN ANNEALED COPPER;SEMICONDUCTIVE XLPE CONDUCTOR SCREEN;STRIPPOLEX INSULATION | OLEX | OLEX AUSTRALIA PTY LTD | XNHP22AA003CXAA | PURCHASE AS REQUIRED | 1
18706 | WIRE,ELECTRICAL | FIRE PROTECTION;1.5 MM;7/0.50;RED TWIN WITH THICK SHEATH; | BROOKS | BROOKS AUSTRALIA PO BOX 511 ARCHERFIELD | BAC0896 | PURCHASE AS REQUIRED | 1
18707 | BASE,SMOKE DETECTOR | PHOTO ELECTRIC SMOKE DECTECTOR BASE; | BROOKS | BROOKS AUSTRALIA PO BOX 511 ARCHERFIELD | "BAZ6-BS1 | CURRENT | 1
18708 | ALARM,SMOKE,AUTOMATIC | PHOTO ELECTRIC SMOKE DETECTOR HEAD; 24 V DC; | BROOKS | BROOKS AUSTRALIA PO BOX 511 ARCHERFIELD | BA-Z630 | CURRENT | 1
18709 | ALARM-MONITOR | ROSHNI SOUNDER-DEEP BASE; | BROOKS | BROOKS AUSTRALIA PO BOX 511 ARCHERFIELD | MRSCD | CURRENT | 1
18710 | FUSE ELEMENT,ELEC | 12 KV;10 AMP HRC FUSE;FOR SF6/AIR/EPOXY INSULATED SWITCHGEAR;100 KVA TRANSFORMER;PACK OF 3,PACK WEIGHT 1.6 KG; | FUSECO | FUSECO PTY LTD | 3000403/10 | CURRENT | 1
18714 | FUSE ELEMENT,ELEC | 12 KV;63 AMP HRC FUSE;FOR SF6/AIR/EPOXY INSULATED SWITCHGEAR;750 KVA LOW IMPEDANCE TRANSFORMER;PACK OF 1, PACK WEIGHT 2.0 KG; | FUSECO | FUSECO PTY LTD | 3001203/63 | CURRENT | 1
18715 | TRANSFORMER,VOLTAGE | 11 KV TO 27.8 V;100 VA;POLE MTG;C/W POLE MTG BRACKET;PRIMARY CONNECTION TAILS & FUSED SECONDARY CONNECTION LOOM; | NU-LEC | NU-LEC | 99000081/94 | PURCHASE AS REQUIRED | 1
18717 | POST,FENCE,METAL | STEEL;BITUMASTIC PAINTED;STAR SHAPED PICKET,W/POINTED END;1650 MM LG;USED AS A SUPPORT POST FOR BARRIERS; | SIGNET | SIGNET PTY LTD | 34807 | CURRENT | 2
18717 | POST,FENCE,METAL | STEEL;BITUMASTIC PAINTED;STAR SHAPED PICKET,W/POINTED END;1650 MM LG;USED AS A SUPPORT POST FOR BARRIERS; | ATOMSUPP | ATOM SUPPLY | 91090000 | CURRENT | 1
18719 | CABLE,FIBRE OPTIC | 24 SINGLE MODE (OPGW) GROUNDWIRE COMPOSITE FIBRE OPTICAL CABLE;CENTRAL CORE,WITHIN A PROTECTIVE TUBE;CABLE DIA 14.48 MM;LEFT HAND LAY;DRUM SIZE 3000 M, | SFPOC | SUZHOU FURUKAWA POWER OPTIC CABLE CO LTD | J1215 | PHASING | 1
18720 | CABLE,POWER,ELECTRICAL | 240 SQ MM;CONCENTRIC BONDING CABLE; INNER COND COMP ANNEAL,WB 91/1.78 CU; XLPE INS 4.6 MIN AV WALL (MAV);OUTER COND;PLAIN ANNEAL WB 59/1.53 + 65/1.53 | MIDLANDS | MIDLAND METALS | MMO-CBL1X240CXCWCTCWFRM | CURRENT | 1
18720 | CABLE,POWER,ELECTRICAL | 240 SQ MM;CONCENTRIC BONDING CABLE; INNER COND COMP ANNEAL,WB 91/1.78 CU; XLPE INS 4.6 MIN AV WALL (MAV);OUTER COND;PLAIN ANNEAL WB 59/1.53 + 65/1.53 | NANELECT | NAN ELECTRICAL CABLE AUSTRALIA PL | 1CB240CBLHJEX | CURRENT | 2
18720 | CABLE,POWER,ELECTRICAL | 240 SQ MM;CONCENTRIC BONDING CABLE; INNER COND COMP ANNEAL,WB 91/1.78 CU; XLPE INS 4.6 MIN AV WALL (MAV);OUTER COND;PLAIN ANNEAL WB 59/1.53 + 65/1.53 | MIDLANDS | MIDLAND METALS | MMOP17450/08 | CURRENT | 1
18720 | CABLE,POWER,ELECTRICAL | 240 SQ MM;CONCENTRIC BONDING CABLE; INNER COND COMP ANNEAL,WB 91/1.78 CU; XLPE INS 4.6 MIN AV WALL (MAV);OUTER COND;PLAIN ANNEAL WB 59/1.53 + 65/1.53 | OLEX | OLEX AUSTRALIA PTY LTD | 5099,999999.01,645/TXWP26WB001 | CURRENT | 2
18723 | TRANSFORMER,CURRENT | PROTECTION TOROIDAL;OUTDOOR; 2.5 KV; 2000/1600/800/5 AMP;CLASS5P20;15 VA ON 800/5 AMP;SINGLE PHASE;50 HZ;U/W STABILISING RESISTOR;SC18101; | STEMAR |  | BCT220/60ID | CURRENT | 1
18726 | TRANSFORMER,EARTHING | 11 KV;3 PHASE;50 HZ;ONAN;INTERCONNECTED STAR;2500 AMP FOR 10 SEC;9 OHMS PER PHASE;C/W 1 X 400/200/5 AMP CT & 1 X 2000/1600/800/1 AMP CT'S; | ABB | ABB FAN PTY LTD | 11 KV | STRATEGIC SPARE | 1
18727 | CONNECTOR,ELEC,PARALLEL COMPRESSION | COMPRESSION TYPE;COPPER;70-120 MM RUN TO 10-70 MM TAP;FOR EARTH GRIDS; PACK OF 1;REFER SC11429 FOR DIE; | LEGEND | LEGEND POWER SYSTEMS | CACE70/120 | CURRENT | 1
18727 | CONNECTOR,ELEC,PARALLEL COMPRESSION | COMPRESSION TYPE;COPPER;70-120 MM RUN TO 10-70 MM TAP;FOR EARTH GRIDS; PACK OF 1;REFER SC11429 FOR DIE; | CNWPL | CNW PL - SLACKS CREEK | CABCACE70/120 | CURRENT | 2
18727 | CONNECTOR,ELEC,PARALLEL COMPRESSION | COMPRESSION TYPE;COPPER;70-120 MM RUN TO 10-70 MM TAP;FOR EARTH GRIDS; PACK OF 1;REFER SC11429 FOR DIE; | BURNDY | BURNDY CABLE SUPPORT SYSTEMS | BURYGHC29C26 | CURRENT | 2
18728 | CONNECTOR,COMPRESSION | C Crimp, Hyground, 120-120mm2, Wide Jaw, IEEE Std 837, Dwg EESS-10031-04 | NVENT | NVENT THERMAL MANAGEMENT | ELT-3 | CURRENT | 1
18728 | CONNECTOR,COMPRESSION | C Crimp, Hyground, 120-120mm2, Wide Jaw, IEEE Std 837, Dwg EESS-10031-04 | CNWPL | CNW PL - SLACKS CREEK | CABCACD120 | CURRENT | 2
18728 | CONNECTOR,COMPRESSION | C Crimp, Hyground, 120-120mm2, Wide Jaw, IEEE Std 837, Dwg EESS-10031-04 | PHOENIXS | PHOENIX STEEL SALES PTY LTD | YGHC29C29 | CURRENT | 5
18728 | CONNECTOR,COMPRESSION | C Crimp, Hyground, 120-120mm2, Wide Jaw, IEEE Std 837, Dwg EESS-10031-04 | LEGEND | LEGEND POWER SYSTEMS | CACD120 | CURRENT | 2
18728 | CONNECTOR,COMPRESSION | C Crimp, Hyground, 120-120mm2, Wide Jaw, IEEE Std 837, Dwg EESS-10031-04 | BURNDY | BURNDY CABLE SUPPORT SYSTEMS | BURYGHC29C29 | CURRENT | 2
18730 | TRANSFORMER,METERING | OUTDOOR TYPE;FREE STANDING;22 KV;AIR INSULATED ENCLOSURE;NO HV FUSES;2 CT'S, CLASS 0.5 M,OUTPUT 15 VA;RATIO 100/50/5 AMP;3 VT'S,CLASS 0.5 M,OUTPUT 50 VA/ | ABB | ABB FAN PTY LTD | METERING UNIT | PURCHASE AS REQUIRED | 1
18731 | SHADE BRIM,SAFETY CAP | 100% COTTON; FLURO YELLOW COLOUR; FULL BRIM,C/W NECK & EAR FLAP PROTECTION:EXTENSION BRIM FOR SAFETY CAP,SC14294; | ATOMSUPP | ATOM SUPPLY | HHBNF-FY | CURRENT | 2
18731 | SHADE BRIM,SAFETY CAP | 100% COTTON; FLURO YELLOW COLOUR; FULL BRIM,C/W NECK & EAR FLAP PROTECTION:EXTENSION BRIM FOR SAFETY CAP,SC14294; | ATOMSUPP | ATOM SUPPLY | 479274 | CURRENT | 2
18731 | SHADE BRIM,SAFETY CAP | 100% COTTON; FLURO YELLOW COLOUR; FULL BRIM,C/W NECK & EAR FLAP PROTECTION:EXTENSION BRIM FOR SAFETY CAP,SC14294; | ATOMSUPP | ATOM SUPPLY | 79912412 | CURRENT | 1
18733 | BIT,AUGER | High Carbon Steel;Scotch Pattern; 11 MM Dia;305 MM O/A LG;6 MM Hex Shank;Pack of 1. | CNWPL | CNW PL - SLACKS CREEK | DEWDT90211-QZ | CURRENT | 1
18733 | BIT,AUGER | High Carbon Steel;Scotch Pattern; 11 MM Dia;305 MM O/A LG;6 MM Hex Shank;Pack of 1. | CNWPL | CNW PL - SLACKS CREEK | IRW20/000619111 | CURRENT | 2
18736 | INSULATION SLEEVING,ELEC,SPEC | CORRIGATED;HV,NON-HEAT SHRINK;FOR 35 TO 400 SQ MM CABLE TERMINATIONS TO ABB SAFELINK RMU'S;KIT OF 3; | PLP AUST | PREFORMED LINE PRODUCTS (AUST) | CPA-PLP-CUB-2 | CURRENT | 2
18736 | INSULATION SLEEVING,ELEC,SPEC | CORRIGATED;HV,NON-HEAT SHRINK;FOR 35 TO 400 SQ MM CABLE TERMINATIONS TO ABB SAFELINK RMU'S;KIT OF 3; | JBJOINT | JB JOINTING SUPPLIES PTY LTD | JB-SBC-11 | CURRENT | 2
18736 | INSULATION SLEEVING,ELEC,SPEC | CORRIGATED;HV,NON-HEAT SHRINK;FOR 35 TO 400 SQ MM CABLE TERMINATIONS TO ABB SAFELINK RMU'S;KIT OF 3; | TECONN | TE CONNECTIVITY LTD | RCAB-4120 | CURRENT | 1
18738 | SLEEVE,COMPRESSION | FT, suit 30/7/2.50 ACSR, 30/7/.102 ACSR, 19/3.75 AAAC, 19/3.75 AAC, 37/.102 AAC, Hex Die A/F 26.2mm | PLP AUST | PREFORMED LINE PRODUCTS (AUST) | CMS AAAC-188-1 | CURRENT | 2
18738 | SLEEVE,COMPRESSION | FT, suit 30/7/2.50 ACSR, 30/7/.102 ACSR, 19/3.75 AAAC, 19/3.75 AAC, 37/.102 AAC, Hex Die A/F 26.2mm | MACLEAN | MACLEAN POWER PL - E15128 | CMJ-NEON | CURRENT | 2
18738 | SLEEVE,COMPRESSION | FT, suit 30/7/2.50 ACSR, 30/7/.102 ACSR, 19/3.75 AAAC, 19/3.75 AAC, 37/.102 AAC, Hex Die A/F 26.2mm | PLP AUST | PREFORMED LINE PRODUCTS (AUST) | CMSJ-175 | CURRENT | 1
18738 | SLEEVE,COMPRESSION | FT, suit 30/7/2.50 ACSR, 30/7/.102 ACSR, 19/3.75 AAAC, 19/3.75 AAC, 37/.102 AAC, Hex Die A/F 26.2mm | ADAPT | ADAPT AUSTRALIA PTY LTD | CMS AAAC-188-1 | CURRENT | 2
18738 | SLEEVE,COMPRESSION | FT, suit 30/7/2.50 ACSR, 30/7/.102 ACSR, 19/3.75 AAAC, 19/3.75 AAC, 37/.102 AAC, Hex Die A/F 26.2mm | UTILUX |  | FT80R/1 | CURRENT | 2
18740 | FRAME,MOUNTING | FOR SUBSTATION TO ALLOW HEIGHT OF SURGE ARRESTOR BRACKET TO BE 2565 MM FROM GROUND LEVEL; | NU-LEC | NU-LEC | FOR SUBSTATION | PURCHASE AS REQUIRED | 1
18741 | ANCHOR,ROCKFACE | STEEL GALV;M12;160 MM LG;C/W NUT,USED IN CONJUNCTION WITH STOCK CODE 17889; PACK OF 10; | HOBSON | HOBSON ENGINEERING CO PTY LTD 393904 | MCA58GCM120160H | CURRENT | 1
18741 | ANCHOR,ROCKFACE | STEEL GALV;M12;160 MM LG;C/W NUT,USED IN CONJUNCTION WITH STOCK CODE 17889; PACK OF 10; | COVENTRY | COVENTRY FASTENERS QLD | CS12160GH | CURRENT | 2
18741 | ANCHOR,ROCKFACE | STEEL GALV;M12;160 MM LG;C/W NUT,USED IN CONJUNCTION WITH STOCK CODE 17889; PACK OF 10; | STATEWD | STATEWIDE FSTNERS & ENG SPLS PL | RM12160G | CURRENT | 2
18742 | CLAMP, PIPE | STEEL GALV,SUIT PIPE 60 MM OD,114 MM MOUNTING CENTRES;PACK OF 1; | EZYSTRUT | EZYSTRUT CABLE & PIPE SUPPORTS | E16-60H | PURCHASE AS REQUIRED | 1
18743 | RECLOSER | 36 KV;3 PHASE;800 AMP;STRUCTURE MTG; 16 KA BKG CAP;TERMINAL PALM CONNECTIONS; NU-LEC CONTROLLER,C/W DNP3 PROTOCOL- CAPM5;IOEX INTERFACE CARD;FAST TRIP | NU-LEC | NU-LEC | STRUCTURED MTG | PURCHASE AS REQUIRED | 1
18744 | RECLOSER | 36 KV;3 PHASE;800 AMP;POLE MTG-LEFT/ RIGHT;16 KA BKG CAP;240 SQ MM ALUMINIUM WATER BLOCKED CABLE;4 M LG;NU-LEC CONTROLLER,C/W DNP3 PROTOCOL-CAPM5; | NU-LEC | NU-LEC | LEFT/RIGHT | PURCHASE AS REQUIRED | 2
18745 | RECLOSER | 12 KV;3 PHASE;630 AMP;SF6;NU-LEC;C/W CAPM5;DNP3;IOEX,FAST TRIP MODULE, 800/400/1 CT;STRUCTURE MTG;TERMINAL PALM CONNECTIONS;REFER SC18695 FOR | NU-LEC | NU-LEC | N12 | STRATEGIC SPARE | 1
18746 | RECLOSER | 12 KV;3 PHASE;630 AMP;SF6;12.5 KA;NU-LEC C/W CAPM5;DNP3;IOEX,FAST TRIP MODULE, 800/400/1 CT;POLE MTG;4 M LG,185 SQ MM ALUMINIUM;WATER BLOCKED LEADS; | NU-LEC | NU-LEC | N12 | MAINTENANCE STOCK | 1
18747 | RECLOSER | 36 KV;3 PHASE;800 AMP;SF6;POLE MTG-FRONT /REAR;16 KA BKG CAP;240 SQ MM ALUMINIUM WATER BLOCKED CABLE,3 M LG; NU-LEC CONTROLLER WITH DNP3.0 PROTOCOL CAPM5; | NU-LEC | NU-LEC | FRONT/REAR | PURCHASE AS REQUIRED | 1
18748 | RECLOSER | 12 KV;3 PHASE;630 AMP;VACUUM INTERRUPTER NULEC N12;POLE MTG-FRONT-REAR;12.5 KA BKG CAP;AUX SUPPLY FROM 11 KV/27.8 V EXT POLE MTD VT C/W POLE MTG BRACKET & | NU-LEC | NU-LEC | FRONT-REAR | CURRENT | 1
18750 | CONVERTER | 24 V DC INPUT;48 V DC OUTPUT;4 AMP;C/W; 3U;U/W SACS; EQUIPMENT; | AMTEX | AMTEX ELECTRONICS | DCW200-48FT | CURRENT | 1
18754 | SENSOR, TEMPERATURE | CONSISTING OF SIGNAL CONDITIONER;PT100 SENSOR IN RADITATION SHIELD & BRACKET; RTD JUNCTION BOX;CABLE LENGTH 5 M;ITEM TO BE INDIVIDUALLY SUPPLIED AS A KIT; | PACDATA | PACIFIC DATA SYSTEMS QLD | PDS-SIGCON-PT100-KIT | CURRENT | 1
18755 | HOOK | Safloc Hook, Hauling Line, 12mm, S/Steel Gde 304, Stamped "WLL 720kg" | BULIVANT | BULLIVANTS LIFTING & SAFETY SPECIALISTS | WSNH-0120-SS2431X12LR | CURRENT | 1
18757 | FRAME,MOUNTING | SUPPORT STRUCTURE FOR TRANSFORMER COMPOUND;MULTICORE CABLING;PACK OF 10,ENERGEX-LOSTD-ST048-01;PACK OF 3, PACK WEIGHT 15 KG; | HAYMAN | HAYMANS INDUSTRIES PTY LTD | 18757 | PURCHASE AS REQUIRED | 1
18757 | FRAME,MOUNTING | SUPPORT STRUCTURE FOR TRANSFORMER COMPOUND;MULTICORE CABLING;PACK OF 10,ENERGEX-LOSTD-ST048-01;PACK OF 3, PACK WEIGHT 15 KG; | GLOBAL | GLOBAL MANUFACTURING GROUP | ENERGEX-LOSTD-ST048-01 | PURCHASE AS REQUIRED | 2
18758 | SCREW,TAPPING,THREAD FORMING | PANEL SCREW M3;35 MM LG;STEEL;CAD-PLATED ;WAFER HD PHILLIPS DRIVE; | SUMMIT | SUMMIT GROUP | 3DWCCZ03035 | CURRENT | 1
18758 | SCREW,TAPPING,THREAD FORMING | PANEL SCREW M3;35 MM LG;STEEL;CAD-PLATED ;WAFER HD PHILLIPS DRIVE; | STATEWD | STATEWIDE FSTNERS & ENG SPLS PL | SEWZ335 | CURRENT | 2
18759 | TAPE,INSULATION,ELECTRICAL | ADHESIVED BACKED;VINYL,PLASTIC,BLACK; 19 MM W;6 M LG;0.63 MM THK;PACK OF 10; | REXEL | REXEL PTY LTD | 3MSSCO33-19X6M | CURRENT | 1
18759 | TAPE,INSULATION,ELECTRICAL | ADHESIVED BACKED;VINYL,PLASTIC,BLACK; 19 MM W;6 M LG;0.63 MM THK;PACK OF 10; | 3M | 3M AUSTRALIA PTY LTD | MMMVM-19MM | CURRENT | 2
18760 | CABLE,CONTROL,ELECTRICAL | 20 CORE;10 PR;TWISTED 7/0.5,1.5 MM; NUMBERED BLACK & WHITE INSULATED CORES; BLACK PVC SHEATH;AS2373;DRUM SIZE 500 M, DRUM WEIGHT 442 KG; | MIDLANDS | MIDLAND METALS | MMO-20X1.5 CU PE CTS PVC | PURCHASE AS REQUIRED | 1
18760 | CABLE,CONTROL,ELECTRICAL | 20 CORE;10 PR;TWISTED 7/0.5,1.5 MM; NUMBERED BLACK & WHITE INSULATED CORES; BLACK PVC SHEATH;AS2373;DRUM SIZE 500 M, DRUM WEIGHT 442 KG; | OLEX | OLEX AUSTRALIA PTY LTD | IBK184AU010CXAA | PURCHASE AS REQUIRED | 2
18761 | FUSEHOLDER | 440 V,400 AMP SINGLE PHASE;HVY DUTY SERVICE FUSEHOLDER;FOR INDOOR USE ON INDUSTRIAL SERVICES;J TYPE FUSE LINK CARTRIDGE,SC04466,04474 & 04480 SUIT | ALSTOM | ALSTOM GRID AUSTRALIA LIMITED | FUSEHOLDER. | PURCHASE AS REQUIRED | 2
18761 | FUSEHOLDER | 440 V,400 AMP SINGLE PHASE;HVY DUTY SERVICE FUSEHOLDER;FOR INDOOR USE ON INDUSTRIAL SERVICES;J TYPE FUSE LINK CARTRIDGE,SC04466,04474 & 04480 SUIT | HENLEY |  | 54427-15 | PURCHASE AS REQUIRED | 1
18762 | RELAY,OVERCURRENT AND EARTH FAULT | REYROLLE ARGUS1;2 OC EF & SEF;5/1 AMP; 110/125 V DC AUX,110 V DC LOGIC INPUTS; MTG FLUSH & RACK;ORDER ON PROTECTION MANAGER APPROVAL ONLY; | RMS | RELAY MONITORING SYSTEMS PL | 2434H6425A | PHASING | 1
18762 | RELAY,OVERCURRENT AND EARTH FAULT | REYROLLE ARGUS1;2 OC EF & SEF;5/1 AMP; 110/125 V DC AUX,110 V DC LOGIC INPUTS; MTG FLUSH & RACK;ORDER ON PROTECTION MANAGER APPROVAL ONLY; | REYROLLE |  | 234H6425A | PHASING | 2
18763 | RELAY,OVERCURRENT AND EARTH FAULT | REYROLLE ARGUS 1;2OC EF & SEF;5/1 AMP; 32/48 V DC AUX,32 V DC LOGIC INPUTS; MTG FLUSH & RACK; | RMS | RELAY MONITORING SYSTEMS PL | DCD-421A | PHASING | 1
18764 | RELAY,DIRECTIONAL OVERCURR & EARTH FAULT | REYROLLE ARGUS 2;3 DOC DEF;5/1 AMP; 110/125 V DC AUX,110 V DC DI;MTG FLUSH & RACK;ORDER ON PROTECTION MANAGER APPROVAL ONLY; | REYROLLE |  | DCD-815B | STRATEGIC SPARE | 1
18765 | RELAY,DIRECTIONAL OVERCURR & EARTH FAULT | REYROLLE ARGUS 2;3 DOC DEF;5/1 AMP; 32/48 V DC AUX,32 V DC DI;MTG FLUSH & RACK;ORDER ON PROTECTION MANAGER APPROVAL ONLY; | REYROLLE |  | DCD-811B | PHASING | 1
18766 | RELAY,SENSITIVE EARTH FAULT | RMS 2C137;SEF;5 AMP; 10S RESET, 32 /48 V DC AUX;MTG FLUSH & RACK; ORDER ON PROTECTION MANAGER APPROVAL ONLY; | RELMONSY | RELAY MONITORING SYSTEMS PTY LTD | 2C137-ABAAB10 | PURCHASE AS REQUIRED | 1
18767 | RELAY,ELECTROMAGNETIC | MULTIRIP;RMS 2HSM514;FLAG;9 N/O 1 N/C LATCHED;110 V DC AUX;MTG FLUSH & RACK;ORDER ON PROTECTION MANAGER APPROVAL ONLY; | RMS | RELAY MONITORING SYSTEMS PL | 2HSM514B2-D-9M1B-2M28-S1 | CURRENT | 1
18768 | RELAY,TRANSFORMER DIFFERENTIAL | ALSTOM KBCH120;1 AMP;32/48/110/125 V DC AUX; 48 V DC DI;MTG FLUSH & RACK;ORDER ON PROTECTION MANAGER APPROVAL ONLY; | AREVA | AREVA T&D AUSTRALIA LIMITED | KBCH12001W12LEL | STRATEGIC SPARE | 1
18769 | RELAY,TRANSFORMER DIFFERENTIAL | ALSTOM KBCH140;1 AMP;32/48/110/125 V DC AUX;48 V DC DI;MTG FLUSH & RACK;ORDER ON PROTECTION MANAGER APPROVAL ONLY; | ALSTOM | ALSTOM GRID AUSTRALIA LIMITED | KBCH14001W12LEL | STRATEGIC SPARE | 1
18771 | RELAY,FEEDER DIFFERENTIAL SUPERVISION | AREVA MRTP03;PLIOT WIRE,SPVSN ISOL/TRFM 240 V AC & 110/125 V DC AUX;MRTP03-MTG FLUSH & RACK;SPVSN ISOL/TRFM-MTG SURFACE;ORDER ON PROTECTION MANAGER | AREVA | AREVA T&D AUSTRALIA LIMITED | MRTP03T1CE0761 & ZC0243003 | STRATEGIC SPARE | 1
18772 | RELAY,OVERCURRENT AND EARTH FAULT | AREVA MCRI;INST;2 0C EF;5 AMP; 110/125 V DC AUX;MTG FLUSH & RACK;ORDER ON PROTECTION MANAGER APPROVAL ONLY; | AREVA | AREVA T&D AUSTRALIA LIMITED | MCRI01T1CD0751 | MAINTENANCE STOCK | 1
18774 | RELAY,FEEDER DIFFERENTIAL. | REYROLLE SOLKOR N;RS485;5/1 AMP;110/ 125 V DC AUX,110/125 V DC DI;MTG FLUSH & RACK;ORDER ON PROTECTION MANAGER APPROVAL ONLY; | REYROLLE |  | SO1-131DA | PURCHASE AS REQUIRED | 1
18775 | BOX,ELECTRICAL,MULTIAPPLICATION. | ALUMINIUM;800 MM W,600 MM H,400 MM D; CT MARSHALLING;2 CT ASSEMBLY; | ENERGEX | ENERGEX | 6 CT MARSHALLING | PURCHASE AS REQUIRED | 1
18776 | TRANSFORMER,CURRENT | INTERPOSING;MEASUREMENT,PRIMARY WOUND;INDOOR;RATIO 2-2.5-3/5 AMP; CLASS 2M;FORM NS SERIES 28;W3180;C/W MTG BOLT; | WFENERGY | WF ENERGY CONTROLS | W3180 | PURCHASE AS REQUIRED | 1
18777 | TRANSFORMER,CURRENT | INTERPOSING;MEASUREMENT,PRIMARY WOUND;INDOOR;RATIO 3.5-4-4.5/5 AMP; CLASS 2M;FORM NS SERIES 28;W3181;C/W MTG BOLT; | WFENERGY | WF ENERGY CONTROLS | W3181 | PURCHASE AS REQUIRED | 1
18778 | BATTERY,NONRECHARGEABLE | ALKALINE;1.5 V, A76 OR EQUIV;U/W TESTER PROXIMITY SC18678;BOX OF 12,CARTON OF 12 ; | BLKWOOD | J BLACKWOOD & SON LTD | 4561358 | CURRENT | 1
18778 | BATTERY,NONRECHARGEABLE | ALKALINE;1.5 V, A76 OR EQUIV;U/W TESTER PROXIMITY SC18678;BOX OF 12,CARTON OF 12 ; | HAYMANS | HAYMANS ELECTRICAL | EVRA76BP-2 | CURRENT | 2
18778 | BATTERY,NONRECHARGEABLE | ALKALINE;1.5 V, A76 OR EQUIV;U/W TESTER PROXIMITY SC18678;BOX OF 12,CARTON OF 12 ; | EVEREADY |  | EVRA76BP-2 | CURRENT | 2
18796 | BAR,METAL | STEEL;FLAT SHAPE;50 MM X 25 MM;GDE 300; AS3679.1;6 M LG; | SMORGON | SMORGON ARC | BAR METAL | VENDOR HELD | 1
18828 | BAR,METAL | STEEL;RD SHAPE;6.35 MM DIA;BRIGHT FINISH ;GDE M1020;AS1443;6 M LG; | SMORGON | SMORGON ARC | BAR RD | VENDOR HELD | 1
18844 | BAR,METAL | STEEL;CHANNEL;150 MM X 75 MM;PARALLEL FLANGE;AS3679.1; 9 M LG; | BLUESCOP | BLUESCOPE STEEL | CH-150-75-L300-9000 | PURCHASE AS REQUIRED | 1
18844 | BAR,METAL | STEEL;CHANNEL;150 MM X 75 MM;PARALLEL FLANGE;AS3679.1; 9 M LG; | SMORGON | SMORGON ARC | BAR CHANNEL | PURCHASE AS REQUIRED | 2
18921 | STRAP,SPECTACLE FRAME | COTTON LEASH;BLACK;U/W SC18608,SC18609, SC18610,SC18611 & SC18612; | BLKWOODS | J BLACKWOOD & SON LTD | 05942408/1066 | CURRENT | 1
18921 | STRAP,SPECTACLE FRAME | COTTON LEASH;BLACK;U/W SC18608,SC18609, SC18610,SC18611 & SC18612; | UVEX | UVEX SAFETY GROUP | 1066 | CURRENT | 2
18923 | SWITCH FUSE GEAR | 12 KV;3 PHASE;630 AMP;SF6;I/D;OIL-LESS; C/W 2 X 630 AMP SW;C/W 1 X 630 AMP CB TEE-OFF & ASSOC EQUIP;SCHNIDER RMU; SH TIME CURR; | SCHNEDER | SCHNEIDER PTY LTD | RM6/2 NE-IBI | PHASING | 1
18926 | KIT,CONNECTION | 11 KV,ELECTRICAL POWER CABLE;INDOOR; 3 PHASE;185 SQ MM TO 300 SQ MM CABLES; FOR RECONNECTING CABLES CONVERTING FROM KRONE KES 10 TO HAZMYER MAGNEFIX | HOLEC | HOLEC | 502.107 | CURRENT | 1
18928 | RELAY,TIME | ALSTOM MVTT14;32 V DC AUX;MTG FLUSH & BACK;ORDER ON PROTECTION MANAGER APPROVAL ONLY; | ALSTOM | ALSTOM GRID AUSTRALIA LIMITED | MVTT14J1NB0251 | PHASING | 1
18930 | LINK,ELECTRICAL BRIDGING. | COPPER BUSBAR PARALLELING LINK;FOR USE ON LV SWITCHBOARDS WITH ABB TYPE SWITCH FUSE UNITS;C/W PROTECTIVE SHROUDS;WEBER V-BKABB;PACK OF 1,PACK WEIGHT3.0 KG; | WEBER | WEBER SOUTH PACIFIC PTY LTD | V-BKABB | CURRENT | 1
18933 | BATTERY,STORAGE | VALVE REGULATED SEALED BATTERY BANK; 48 V;110 A/HR NOMINAL (70-100 A/HR); 8 X 6 V INDIVIDUAL BATTERIES;C/W INTERCELL CONNECTORS & FASTENERS; | LEGEND | LEGEND POWER SYSTEMS | BAT-HZB6/110F-AGM | PURCHASE AS REQUIRED | 1
18934 | BATTERY,STORAGE | VRLA Battery Bank, 110V, 160Ah, 18 X 6V Cells = (1 Bank), If Stand Required ref SC25445, c/w Intercell Connectors & Fasteners | LEGEND | LEGEND POWER SYSTEMS | BAT-HZB6/160F-AGM | PURCHASE AS REQUIRED | 1
18935 | BATTERY,STORAGE | VALVE REGULATED SEALED BATTERY BANK; 110 V;110 A/HR NOMINAL (70-100 A/HR); 18 X 6 V INDIVIDUAL BATTERIES = (1 BANK) ; C/W INTERCELL CONNECTORS & FASTENERS | LEGEND | LEGEND POWER SYSTEMS | BAT-HZB6/110F-AGM | PURCHASE AS REQUIRED | 1
18935 | BATTERY,STORAGE | VALVE REGULATED SEALED BATTERY BANK; 110 V;110 A/HR NOMINAL (70-100 A/HR); 18 X 6 V INDIVIDUAL BATTERIES = (1 BANK) ; C/W INTERCELL CONNECTORS & FASTENERS | EXIDE | EXIDE TECHNOLOGIES - SALISBURY | L6V110 | PURCHASE AS REQUIRED | 2
18937 | METER,ENERGY | SEC REGN;CLASS 0.5;SOLID STATE PROGRAMMABLE;3 PHASE TRANSFORMER CONNECTED;NOMINAL 5 AMP;57-240 V;3 OR 4 WIRE;ORDERING CODE 2000-0600-111-H-J-240 | EDMI | EDMI PTY LTD | 2000-0600-111-H-J-240 | PURCHASE AS REQUIRED | 1
18938 | CORD,ELECTRICAL | 240 V; 10 AMP;3 M LG;EXTENSION CORD; | BLKWOOD | J BLACKWOOD & SON LTD | 2836556 | CURRENT | 2
18938 | CORD,ELECTRICAL | 240 V; 10 AMP;3 M LG;EXTENSION CORD; | CNWPL | CNW PL - SLACKS CREEK | GTSR3ELWE | CURRENT | 2
18938 | CORD,ELECTRICAL | 240 V; 10 AMP;3 M LG;EXTENSION CORD; | CNWPL | CNW PL - SLACKS CREEK | KIMELD3W | CURRENT | 1
18938 | CORD,ELECTRICAL | 240 V; 10 AMP;3 M LG;EXTENSION CORD; | GENERAL | GENERAL TRADE SUPPLIES | R3ELWE | CURRENT | 2
18939 | AMMETER | SCALED 0-49.99 AMP; DC;ELECTRONIC; DIGITAL;3 1/2 LED; 110 VDC AUX SUPPLY; BI-POLAR;INPUT 50MV;96 MM W X48 MM H; FLUSH PANEL MTG;U/W EXTERNAL SHUNT STOCK | CROMPTON | CROMPTON INSTRUMENTS (AUST) PTY LTD | 262-DDAW-EC-NT-110VDC | PURCHASE AS REQUIRED | 1
18941 | CLEVIS SOCKET ASSEMBLY | FORGED STEEL;GALV;120 KN MIN FAILING LOAD;U/W BALL & SOCKET INSULATORS; PACK OF 10,PACK WEIGHT 14 KG; | DULHUNTY | DULHUNTY INDUSTRIES PTY LTD | SC-120 | CURRENT | 1
18942 | CLEVIS BALL ASSEMBLY | FORGED STEEL;GALV;120 KN MIN FAILING LOAD;U/W BALL & SOCKET INSULATORS; ROUND PIN BOLT STYLE; | DULHUNTY | DULHUNTY INDUSTRIES PTY LTD | BC-120 | CURRENT | 1
18946 | RELAY,ELECTROMAGNETIC | 240 V AC COIL;240 V AC CONT;5 AMP NOM; 2 C/O CONT;BI-STABLE LATCHING OPERATION; PLUG-IN TO RAIL MOUNT SOCKET STOCK CODE 16593;PACK OF 1; | CNWPL | CNW PL - SLACKS CREEK | IDERR2KP-UAC240 | CURRENT | 2
18946 | RELAY,ELECTROMAGNETIC | 240 V AC COIL;240 V AC CONT;5 AMP NOM; 2 C/O CONT;BI-STABLE LATCHING OPERATION; PLUG-IN TO RAIL MOUNT SOCKET STOCK CODE 16593;PACK OF 1; | IZUMIDEN |  | IDCRR2KP-UAC240 | CURRENT | 2
18946 | RELAY,ELECTROMAGNETIC | 240 V AC COIL;240 V AC CONT;5 AMP NOM; 2 C/O CONT;BI-STABLE LATCHING OPERATION; PLUG-IN TO RAIL MOUNT SOCKET STOCK CODE 16593;PACK OF 1; | CNWPL | CNW PL - SLACKS CREEK | RR2KP-UAC240 | CURRENT | 1
18950 | DISCONNECTOR,HIGH VOLTAGE | 145kV, 1600A, 40kA/1Sec, 3Ph, 2 x Earth Switch Type SE145, Motorised 110VDC, Outdoor Rotary Double Break Type DB145, Busbar Mtg Height 4300mm (No Insulators) | PLP AUST | PREFORMED LINE PRODUCTS (AUST) | A-A9303 | PHASING | 1
18951 | DISCONNECTOR,HIGH VOLTAGE | 36kV, 800A, 25kA/3Sec, 3Ph, Motorised 110VDC, Outdoor Rotary Double Break Type DB36, Steel Structure c/w Insulators (part A & B) | PLP AUST | PREFORMED LINE PRODUCTS (AUST) | A-A8029-03 | PHASING | 1
18955 | CUTTER,CABLE,HAND OPERATED | 77 KN OUTPUT FORCE;HAND OPERATED TWO STAGE HYDRAULIC PUMP;REPLACEABLE BLADES,SUITS STRANDED CU,AL & ACSR UP TO 24 MM DIA,STAY WIRE UP TO 20 MM DIA,180 | REXEL | REXEL PTY LTD | SFCIZU S-200 | CURRENT | 2
18955 | CUTTER,CABLE,HAND OPERATED | 77 KN OUTPUT FORCE;HAND OPERATED TWO STAGE HYDRAULIC PUMP;REPLACEABLE BLADES,SUITS STRANDED CU,AL & ACSR UP TO 24 MM DIA,STAY WIRE UP TO 20 MM DIA,180 | SPECFORC | SPECIALISED FORCE | S-240 | CURRENT | 2
18955 | CUTTER,CABLE,HAND OPERATED | 77 KN OUTPUT FORCE;HAND OPERATED TWO STAGE HYDRAULIC PUMP;REPLACEABLE BLADES,SUITS STRANDED CU,AL & ACSR UP TO 24 MM DIA,STAY WIRE UP TO 20 MM DIA,180 | TECONN | TE CONNECTIVITY LTD | S-200 | CURRENT | 1
18958 | WRENCH,IMPACT,HYDRAULIC | HYDRAULIC DRIVEN IMPACT DRILL;C/W 11 MM (7/16 IN) QUICK CHANGE HEXAGON CHUCK; TRIGGER GUARD;DUAL OPEN/CLOSED CENTRE POWER SYSTEM;6.9 TO 13.8 MPA WORKING | STATEWD | STATEWIDE FSTNERS & ENG SPLS PL | CMSS1WDT716TGC | PURCHASE AS REQUIRED | 2
18958 | WRENCH,IMPACT,HYDRAULIC | HYDRAULIC DRIVEN IMPACT DRILL;C/W 11 MM (7/16 IN) QUICK CHANGE HEXAGON CHUCK; TRIGGER GUARD;DUAL OPEN/CLOSED CENTRE POWER SYSTEM;6.9 TO 13.8 MPA WORKING | MSS PWR | MSS POWER SYSTEMS | MSS-IW-DT716-TG-C | PURCHASE AS REQUIRED | 2
18958 | WRENCH,IMPACT,HYDRAULIC | HYDRAULIC DRIVEN IMPACT DRILL;C/W 11 MM (7/16 IN) QUICK CHANGE HEXAGON CHUCK; TRIGGER GUARD;DUAL OPEN/CLOSED CENTRE POWER SYSTEM;6.9 TO 13.8 MPA WORKING | LEGEND | LEGEND POWER SYSTEMS | MSS-IW-DT716-TG-C | PURCHASE AS REQUIRED | 1
18958 | WRENCH,IMPACT,HYDRAULIC | HYDRAULIC DRIVEN IMPACT DRILL;C/W 11 MM (7/16 IN) QUICK CHANGE HEXAGON CHUCK; TRIGGER GUARD;DUAL OPEN/CLOSED CENTRE POWER SYSTEM;6.9 TO 13.8 MPA WORKING | STANLEY |  | ID07810 | PURCHASE AS REQUIRED | 2
18958 | WRENCH,IMPACT,HYDRAULIC | HYDRAULIC DRIVEN IMPACT DRILL;C/W 11 MM (7/16 IN) QUICK CHANGE HEXAGON CHUCK; TRIGGER GUARD;DUAL OPEN/CLOSED CENTRE POWER SYSTEM;6.9 TO 13.8 MPA WORKING | SPECFORC | SPECIALISED FORCE | ID04810 | PURCHASE AS REQUIRED | 2
18961 | CONNECTOR,BUSBAR | PALM TO CABLE;ALUMINIUM;70 SQ MM TO 150 SQ MM CABLE;PALM UNDRILLED; | DULMISON | DULMISON (AUST) PTY LTD | ATL3U | PHASING | 1
18962 | LABEL | MATT VINYL;YELLOW BACKGROUND;LEGEND- 4A MODEM SUPPLY FUSE BEHIND TERMINAL COVER; BLACK PRINT; SELF ADHESIVE; (JAC-SPLIT) 60 x 15 MM. | ARTCRAFT | ARTCRAFT PTY LTD | SE02495-Q | PURCHASE AS REQUIRED | 1
18962 | LABEL | MATT VINYL;YELLOW BACKGROUND;LEGEND- 4A MODEM SUPPLY FUSE BEHIND TERMINAL COVER; BLACK PRINT; SELF ADHESIVE; (JAC-SPLIT) 60 x 15 MM. | CUTLER | CUTLER BRANDS PTY LTD | ENERGE-18962 | PURCHASE AS REQUIRED | 2
18964 | RELAY,ELECTROMAGNETIC | 48 V DC COIL;30 V DC/110 V AC CONT; 10 AMP NOM;4 C/O CONT;PLUG-IN TO RAIL MTG BASE,STOCK CODE 07338; PACK OF 1; | CNWPL | CNW PL - SLACKS CREEK | IZUIDCRH48BUDC48V | CURRENT | 2
18964 | RELAY,ELECTROMAGNETIC | 48 V DC COIL;30 V DC/110 V AC CONT; 10 AMP NOM;4 C/O CONT;PLUG-IN TO RAIL MTG BASE,STOCK CODE 07338; PACK OF 1; | IZUMIDEN |  | IDCRH4B-UDC48V | CURRENT | 2
18964 | RELAY,ELECTROMAGNETIC | 48 V DC COIL;30 V DC/110 V AC CONT; 10 AMP NOM;4 C/O CONT;PLUG-IN TO RAIL MTG BASE,STOCK CODE 07338; PACK OF 1; | CNWPL | CNW PL - SLACKS CREEK | RH4B-UDC48 | CURRENT | 1
18968 | COVER,TERMINAL | GREY;PVC;TO SUIT ABB 600/400 SLBM LOW VOLTAGE SWITCHGEAR IN PADMOUNT TRANSFORMERS V-KU-ABB OR EQUIV;PACK OF 1,PACK WEIGHT 3 KG; | WEBER | WEBER SOUTH PACIFIC PTY LTD | V-KU ABB | CURRENT | 1
18969 | INSULATOR,SPREADER | Long Rod, to 33kV Nom Voltage, 1600mm Min Creepage, 1000mm Lg Nom Coupling, Synthetic Composite, Bi-Metallic End Fittings, suit 9-21mm OD Conductor Range | K-LINE | K-LINE GROUP | KLPS038U05 | CURRENT | 1
18970 | BOX,ELECTRICAL,MULTIAPPLICATION. | ALUMINIUM;1000 MM H,800 MM W,400 MM D; WAETHERPROOF TO IP55;HINGED DOOR; REMOVABLE EQUIP PLATE;HINGED ADJUSTABLE EQUIP PLATE;HINGED ADJUSTABLE EQUIP | ENERGEX | ENERGEX | BOX MULTIAPPLICATION | CURRENT | 1
18971 | BOX,ELECTRICAL,MULTIAPPLICATION. | ALUMINIUM;1000 MM H,800 MM W,400 MM D; WEATHERPROOF TO IP55;HINGED DOOR; REMOVABLE DOOR;REMOVABLE EQUIP PLATE; FOR USE IN SUBSTATION SWITCHYARDS; | ENERGEX | ENERGEX | BOX MULTIAPPLICATION | CURRENT | 1
18973 | TRANSFORMER,CURRENT | OUTDOOR;33 KV;STRUCTURE MTG,OIL FILLED; RATIO 400/200/5 AMP,CLASS 2.5P100F10; 25 KA /1 SEC;OVERALL HEIGHT 1370 MM; BS2046/1953;ITEM ENTERED AT ZERO DOLLAR | AEI |  | 33 KV 5 AMP | PURCHASE AS REQUIRED | 1
18979 | FUSE ELEMENT,ELEC | 12 KV;80 AMP HRC FUSE;FOR SF6/AIR/EPOXY INSULATED SWITCHGEAR;1000 KVA LOW IMPEDANCE TRANSFORMER;PACK OF 1,PACK WEIGHT 4.0 KG; | FUSECO | FUSECO PTY LTD | 3002003/80 | CURRENT | 2
18979 | FUSE ELEMENT,ELEC | 12 KV;80 AMP HRC FUSE;FOR SF6/AIR/EPOXY INSULATED SWITCHGEAR;1000 KVA LOW IMPEDANCE TRANSFORMER;PACK OF 1,PACK WEIGHT 4.0 KG; | COOPELEC | COOPER ELECTRICAL AUSTRALIA PTY LTD | 12FXLSJ80 | CURRENT | 1
18980 | FUSE ELEMENT,ELEC | 12 KV;100 AMP HRC FUSE;FOR SF6/AIR/EPOXY INSULATED SWITCHGEAR;1500 KVA LOW INPEDANCE TRANSFORMER;PACK OF 1,PACK WEIGHT 4.0 KG; | FUSECO | FUSECO PTY LTD | 3052103/100 | CURRENT | 1
18980 | FUSE ELEMENT,ELEC | 12 KV;100 AMP HRC FUSE;FOR SF6/AIR/EPOXY INSULATED SWITCHGEAR;1500 KVA LOW INPEDANCE TRANSFORMER;PACK OF 1,PACK WEIGHT 4.0 KG; | COOPELEC | COOPER ELECTRICAL AUSTRALIA PTY LTD | 12FXLSJ100 | CURRENT | 2
18981 | CABLE,POWER,ELECTRICAL | 19/33 KV;185 SQ MM;SINGLE CORE STRANDED CU;XLPE INSULATED;LEAD ALLOY SHEATHED; HDPE OVERSHEATH;AS/NZS1429.1;600 M DRUM OR CUT TO ORDER PROJECT; | OLEX | OLEX AUSTRALIA PTY LTD | 19/33 KV 185 SQ MM | PURCHASE AS REQUIRED | 1
18983 | CABLE,POWER,ELECTRICAL | 6.35/11 KV;185 SQ MM;3 CORE COMPACTED STRANDED CU;XLPE INSULATED;CU SCREEN; HDPE OVERSHEATH;AS/NZS1429.1;450 M DRUM OR CUT TO ORDER FOR PROJECT; | OLEX | OLEX AUSTRALIA PTY LTD | XJNP25RP003CXAA | VENDOR HELD | 1
18984 | CABLE,POWER,ELECTRICAL | 6.35/11 KV;240 SQ MM;3 CORE COMPACTED STRANDED CU;XLPE INSULATED;CU SCREEN; HDPE OVERSHEATH;AS/NZS1429.1;350 M DRUM OR CUT TO ORDER FOR PROJECT; | OLEX | OLEX AUSTRALIA PTY LTD | XJNP26RP003CXAA | PURCHASE AS REQUIRED | 1
18985 | CABLE,POWER,ELECTRICAL | 76/132 KV;1600 SQ MM;SINGLE CORE MILLIKEN STRANDED COMPACTED CU;XLPE INSULATED;CORRUGATED CU SHEATH;PVC/HDPE OVERSHEATH;IEC 60840;600-750 M DRUM OR | OLEX | OLEX AUSTRALIA PTY LTD | 5699,029996,01.2533 | STRATEGIC SPARE | 1
18987 | CONNECTOR,BUSBAR | 30.2 MM OD TUBE TO FLAT;TERMINAL PALM UNDRILLED;PACK OF 1; | DULMISON | DULMISON (AUST) PTY LTD | CS28CU | PURCHASE AS REQUIRED | 1
18987 | CONNECTOR,BUSBAR | 30.2 MM OD TUBE TO FLAT;TERMINAL PALM UNDRILLED;PACK OF 1; | HYLEC | HYLEC PTY LTD | CCS30 | PURCHASE AS REQUIRED | 2
18988 | PLATE,MOUNTING | Flat Plate Fitting, 2 x 14mm Dia Holes, 90 x 40 x 6mm, Galv Steel, Pack of 30 | EZYSTRUT | EZYSTRUT CABLE & PIPE SUPPORTS | E1065H | CURRENT | 1
18989 | CABLE TIE | 360 MM LG;STAINLESS STEEL;GDE 304 HVY DUTY;PACK OF 100;U/W SC16655 & SC16656; | REXEL | REXEL PTY LTD | TABLSY-7.9-360B | CURRENT | 2
18989 | CABLE TIE | 360 MM LG;STAINLESS STEEL;GDE 304 HVY DUTY;PACK OF 100;U/W SC16655 & SC16656; | GENERAL | GENERAL TRADE SUPPLIES | LSY-7.9-360B | CURRENT | 2
18989 | CABLE TIE | 360 MM LG;STAINLESS STEEL;GDE 304 HVY DUTY;PACK OF 100;U/W SC16655 & SC16656; | CNWPL | CNW PL - SLACKS CREEK | SST360X7.9 | CURRENT | 1
18990 | CLAMP,SUSPENSION | Straight-Line, LVABC, Fully Supported, Al Alloy, 2 x 95mm2, 30 to 33mm Dia Circ c/w Insulating Insert Clamp to have Roller Attachment Holes, Pack of 20 | SICAME | SICAME AUSTRALIA PTY LTD | SC470 | CURRENT | 1
18991 | TRANSFORMER,CURRENT | MEASUREMENT;TOROIDAL;INDOOR;RATIO 200/5 AMP;CLASS 2M;10 VA;FORM 32S; 145 MM H,60 MM LG,32 MM ID,114 MM OD; C/W MTG PLATE; | WFENERGY | WF ENERGY CONTROLS | 250 32S0 200/5 | STRATEGIC SPARE | 1
18992 | VEST,HIGH VISIBILITY. | POLYESTER;FASTEN-UP FRONT,W/VELCO FASTENERS;FLUORO ORANGE; SIZE XXL (117 CM);DAYTIME USE ONLY; | ATOMSUPP | ATOM SUPPLY | 90010439 | CURRENT | 1
18992 | VEST,HIGH VISIBILITY. | POLYESTER;FASTEN-UP FRONT,W/VELCO FASTENERS;FLUORO ORANGE; SIZE XXL (117 CM);DAYTIME USE ONLY; | PROTECTR |  | 0432 4280 | CURRENT | 2
18993 | VEST,HIGH VISIBILITY. | POLYESTER;FASTEN-UP FRONT,W/VELCO FASTENERS;FLUORO ORANGE; SIZE XXXL (122 CM);DAYTIME USE ONLY; | PROTECTR |  | 3200462 | CURRENT | 2
18993 | VEST,HIGH VISIBILITY. | POLYESTER;FASTEN-UP FRONT,W/VELCO FASTENERS;FLUORO ORANGE; SIZE XXXL (122 CM);DAYTIME USE ONLY; | BLKWOOD | J BLACKWOOD & SON LTD | 3200462 | CURRENT | 1
18994 | CIRCUIT BREAKER | INDOOR SWITCHGEAR & CONTROLGEAR PANEL;12 KV;800 AMP;20 KA;95 KV BIL; I POWER BV (MODEL A);FEEDER & CAPACITOR CIRCUITS; | IPSOL | I POWER SOLUTIONS HEMMANT QLD 4174 | BV MODEL A | PURCHASE AS REQUIRED | 1
18995 | CIRCUIT BREAKER | INDOOR SWITCHGEAR & CONTROLGEAR PANEL;12 KV;800 AMP;20 KA;95 KV BIL; I POWER BV (MODEL A);DOUBLE FEEDER CIRCUITS; | IPSOL | I POWER SOLUTIONS HEMMANT QLD 4174 | BV MODEL A | PURCHASE AS REQUIRED | 1
18996 | CIRCUIT BREAKER | INDOOR SWITCHGEAR & CONTROLGEAR PANEL;12 KV;800 AMP;20 KA;95 KV BIL; I POWER BV (MODEL A);DOUBLE FEEDER CIRCUITS; | IPSOL | I POWER SOLUTIONS HEMMANT QLD 4174 | BV MODEL A | PURCHASE AS REQUIRED | 1
19003 | CIRCUIT BREAKER | INDOOR SWITCHGEAR & CONTROLGEAR PANEL;12 KV;2000 AMP;20 KA;95 KV BIL; I POWER BV (MODEL A);TRANSFORMER CB; METERING CT'S,DOUBLE SECONDARY VT; | IPSOL | I POWER SOLUTIONS HEMMANT QLD 4174 | BV MODEL A | PURCHASE AS REQUIRED | 1
19009 | MICROCIRCUIT,DIGITAL | PLUG-IN;E2 PROM;STORES INDIVIDUAL PARAMETERS FOR SICM HARDWARE; | SEMICO | SEMICO COMPONENTS PL | DS-1201 | PURCHASE AS REQUIRED | 1
19010 | TERMINAL,LUG | LONG BARREL,UNDRILLED PALM,SUITABLE FOR 2 BOLTS;TINNED COPPER;CRIMP TYPE;FOR 300 SQ MM,61/2.52 MM COPPER CONDUCTOR; MIN 60 MM LG BARREL;PACK OF 1; | LEGEND | LEGEND POWER SYSTEMS | CAL300LPB | CURRENT | 1
19010 | TERMINAL,LUG | LONG BARREL,UNDRILLED PALM,SUITABLE FOR 2 BOLTS;TINNED COPPER;CRIMP TYPE;FOR 300 SQ MM,61/2.52 MM COPPER CONDUCTOR; MIN 60 MM LG BARREL;PACK OF 1; | UTILUX |  | CG300LPMB | CURRENT | 1
19010 | TERMINAL,LUG | LONG BARREL,UNDRILLED PALM,SUITABLE FOR 2 BOLTS;TINNED COPPER;CRIMP TYPE;FOR 300 SQ MM,61/2.52 MM COPPER CONDUCTOR; MIN 60 MM LG BARREL;PACK OF 1; | CABLACES | CABLACES | CAL300LPB | CURRENT | 2
19011 | TERMINAL,LUG | LONG BARREL,UNDRILLED PALM,SUITABLE FOR 2 BOLTS;TINNED COPPER;CRIMP TYPE;FOR 185 SQ MM,37/2.52 MM COPPER CONDUCTOR; MIN 55 MM LG BARREL;PACK OF 1,PACK | LEGEND | LEGEND POWER SYSTEMS | CAL185LPB | CURRENT | 1
19011 | TERMINAL,LUG | LONG BARREL,UNDRILLED PALM,SUITABLE FOR 2 BOLTS;TINNED COPPER;CRIMP TYPE;FOR 185 SQ MM,37/2.52 MM COPPER CONDUCTOR; MIN 55 MM LG BARREL;PACK OF 1,PACK | UTILUX |  | CG185LPMB/1 | CURRENT | 2
19015 | DRUM, SHIPPING AND STORAGE | STEEL;EMPTY;CLEAN;205 L; | 10379A | TOX FREE AUSTRALIA PL - 088416 | DRUM-205L-P/O/H -ADG (USED) | CURRENT | 1
19016 | HOSE,HYDRAULIC | TWIN HYDRAULIC;ELECTRICALLY NON-COND; ORANGE COLOUR;2.5 M LG;C/WMALE/FEMALE FLUSH FACE QUICK- ACTION COUPLINGS;END GUARDS & DUST CAPS;COMPLIES WITH SAE | DRAWING | DRAWING NO | 22947-A3 REV B | PURCHASE AS REQUIRED | 1
19016 | HOSE,HYDRAULIC | TWIN HYDRAULIC;ELECTRICALLY NON-COND; ORANGE COLOUR;2.5 M LG;C/WMALE/FEMALE FLUSH FACE QUICK- ACTION COUPLINGS;END GUARDS & DUST CAPS;COMPLIES WITH SAE | PIRTEK | PIRTEK HOSE SERVICE CENTRES | TWIN HYDRAULIC 2.5 M LG | PURCHASE AS REQUIRED | 1
19017 | HOSE,HYDRAULIC | TWIN HYDRAULIC;ELECTRICALLY NON-COND; ORANGE COLOUR;3 M LG;C/W MALE/FEMALE FLUSH FACE QUICK-ACTION COUPLINGS;END GUARDS & DUST CAPS;COMPLIES WITH SAE | ENZED | ENZED BRISBANE CENTRAL | TWIN 3000 | CURRENT | 1
19017 | HOSE,HYDRAULIC | TWIN HYDRAULIC;ELECTRICALLY NON-COND; ORANGE COLOUR;3 M LG;C/W MALE/FEMALE FLUSH FACE QUICK-ACTION COUPLINGS;END GUARDS & DUST CAPS;COMPLIES WITH SAE | SPECFORC | SPECIALISED FORCE | LPR7-0603OT | CURRENT | 2
19017 | HOSE,HYDRAULIC | TWIN HYDRAULIC;ELECTRICALLY NON-COND; ORANGE COLOUR;3 M LG;C/W MALE/FEMALE FLUSH FACE QUICK-ACTION COUPLINGS;END GUARDS & DUST CAPS;COMPLIES WITH SAE | PIRTEK | PIRTEK HOSE SERVICE CENTRES | TWIN HYDRAULIC 3 M LG | CURRENT | 2
19020 | CIRCUIT BREAKER | OUTDOOR;145 KV;3150 AMP;40 KA;3 POLE;2.5 CYCLE;50 HZ;125 V DC MOTOR CHRG SPRING; P/LINK CONTRACT TM020091602 IT T1; | ABB | ABB FAN PTY LTD | LTB145D1/B | PHASING | 1
19021 | CROSSARM,METAL | STEEL;GALV;2994 MM LG;125 MM X 125 MM X 6 MM THK;AS1663-C350;TENSION CROSSARM; 8 KN PER PHASE;PACK OF 3,PACK WEIGHT 80 KG; | HAYMAN | HAYMANS INDUSTRIES PTY LTD | 19021 | CURRENT | 1
19021 | CROSSARM,METAL | STEEL;GALV;2994 MM LG;125 MM X 125 MM X 6 MM THK;AS1663-C350;TENSION CROSSARM; 8 KN PER PHASE;PACK OF 3,PACK WEIGHT 80 KG; | MEFCO | MEFCO AUSTRALIA PTY LTD SUNSHINE VIC | 19021 | CURRENT | 2
19022 | CROSSARM,METAL | STEEL;GALV;1750 MM LG;100 PFC;AS3679-300 ;FOR DOUBLE CIRCUIT INTERMEDIATE STRUCTURES WITH POST INSULATORS; PACK OF 9 PACK WEIGHT 22.5 KG; | HAYMAN | HAYMANS INDUSTRIES PTY LTD | 19022 | CURRENT | 1
19022 | CROSSARM,METAL | STEEL;GALV;1750 MM LG;100 PFC;AS3679-300 ;FOR DOUBLE CIRCUIT INTERMEDIATE STRUCTURES WITH POST INSULATORS; PACK OF 9 PACK WEIGHT 22.5 KG; | MEFCO | MEFCO AUSTRALIA PTY LTD SUNSHINE VIC | 19022 | CURRENT | 2
19023 | FUSE ELEMENT,ELEC | 10 AMP;36 KV;SIBA TYPE 30 008 13.10;TO FIT SIBA BASE 310030220;BODY LENGTH 537 MM;53 MM DIA; | SIBA | SIBA | 30 008 13.10 | CURRENT | 1
19024 | LABEL | SUPER VINYL V-90,BLACK ON WHITE BACKGROUND;WHITE MATT PERMANENT 160 GSM; LEGEND-THIS ASSET NO LONGER THE PROPERTY OF ENERGEX;BACK SPLIT SELF ADHESIVE | ARTCRAFT | ARTCRAFT PTY LTD | 19024 | CURRENT | 2
19024 | LABEL | SUPER VINYL V-90,BLACK ON WHITE BACKGROUND;WHITE MATT PERMANENT 160 GSM; LEGEND-THIS ASSET NO LONGER THE PROPERTY OF ENERGEX;BACK SPLIT SELF ADHESIVE | CUTLER | CUTLER BRANDS PTY LTD | ENERGE-19024 | CURRENT | 1
19025 | PLUG,FINISHING | RECTANGULAR;LOW DENSITY POLYETHYLENE; BLACK COLOUR;100 MM LG X 50 MM W; | KELVINPD | KELVINDALE PRODUCTS PTY LTD RYDALMERE | FPR 10050 | CURRENT | 1
19026 | ENCLOSURE,DATA LOGGER | SMARTWAY DATA LOGGER ENCLOSURE; REFER SC18620 FOR METER,LOGGER; | SURTEK | SURTEK PTY LTD | P8750 | PHASING | 1
19027 | INSULATION HOOD | POLYPROPYLENE;BLUE/GREY;170 MM DIA, 220 MM LG;WRAPAROUND CONSTRUCTION,SNAP- LOCK FIXINGS;TRACK & UV RESISTANT;PACK | BRITECH | BRI-TECH PTY LTD | GS567 | CURRENT | 2
19027 | INSULATION HOOD | POLYPROPYLENE;BLUE/GREY;170 MM DIA, 220 MM LG;WRAPAROUND CONSTRUCTION,SNAP- LOCK FIXINGS;TRACK & UV RESISTANT;PACK | ACCULEC | ACCULEC PTY LTD - E18524 | GS565-B | CURRENT | 1
19029 | FUSE ELEMENT,ELEC | 12 KV;100 AMP HRC FUSE;FOR OIL INSULATED INSULATED SWITCHGEAR;1500 KVA HIGH IMPEDANCE TRANSFORMER;PACK OF 1,PACK WEIGHT2.5 KG; | FUSECO | FUSECO PTY LTD | 30 237 36/125 | CURRENT | 1
19031 | TERMINAL,LUG | EYE TYPE;BI-METAL,CRIMP CONNECTION;FOR 185 SQ MM,19/3.50 MM ALUMINIUM;CCT;M12 STUD SIZE;PACK OF 1,PACK WEIGHT 0.12 KG; | LEGEND | LEGEND POWER SYSTEMS | BL185-12 | CURRENT | 2
19031 | TERMINAL,LUG | EYE TYPE;BI-METAL,CRIMP CONNECTION;FOR 185 SQ MM,19/3.50 MM ALUMINIUM;CCT;M12 STUD SIZE;PACK OF 1,PACK WEIGHT 0.12 KG; | TECONN | TE CONNECTIVITY LTD | BG185M12/1 | CURRENT | 1
19032 | ANTENNA | Whip, 3G/4G, 6dB, 700-2700MHz Freq Range c/w 2m Lead, FME Connector, L-Bracket, Mounting Hardware & Red Heatshrink | INTERCEL | INTERCEL PTY LTD | ANT7DBI2 | CURRENT | 2
19032 | ANTENNA | Whip, 3G/4G, 6dB, 700-2700MHz Freq Range c/w 2m Lead, FME Connector, L-Bracket, Mounting Hardware & Red Heatshrink | RFIND | RF INDUSTRIES | CD7195 | CURRENT | 1
19033 | TRANSFORMER,POWER | 66/11 KV;30 MVA;3 PHASE;GROUND MTG;BSH HV 90 LV AIR;MINERAL OIL INSULATED;ODAF; DYN 11;ATTACHED RADIATORS;C/W OLTC 23 TAP POSITIONS;AS2374;REFER PLANET FOR | WILSON | WILSON TRANSFORMER CO. PTY LTD | 66/11 KV | PURCHASE AS REQUIRED | 1
19034 | BRACKET,ANGLE | BEAM CLAMP,HVY DUTY;STEEL;GALV; 48 MM X 13 MM X 41 MM X 6 MM;L SHAPE FITTING;FOR CLAMPING 70 SQ MM EARTH IN CABLE RISERS;PACK OF 25,PACK WEIGHT 2.75 | EZYSTRUT | EZYSTRUT CABLE & PIPE SUPPORTS | E1386H | CURRENT | 1
19034 | BRACKET,ANGLE | BEAM CLAMP,HVY DUTY;STEEL;GALV; 48 MM X 13 MM X 41 MM X 6 MM;L SHAPE FITTING;FOR CLAMPING 70 SQ MM EARTH IN CABLE RISERS;PACK OF 25,PACK WEIGHT 2.75 | UNISTRUT | UNISTRUT AUSTRALIA (MANUFACTURER) | P1386 | CURRENT | 2
19035 | SUNBURN PREVENTIVE PREPARATION | PRO BLOC SUNSCREEN;SPF50+;4 HR W/R; SUNBURN PREVENTATIVE PREPARATION; 125 ML TUBE; BOX 60; PARAMOUNT SAFETY/ PRO CHOICE; | ATOMSUPP | ATOM SUPPLY | 31120016 | CURRENT | 1
19035 | SUNBURN PREVENTIVE PREPARATION | PRO BLOC SUNSCREEN;SPF50+;4 HR W/R; SUNBURN PREVENTATIVE PREPARATION; 125 ML TUBE; BOX 60; PARAMOUNT SAFETY/ PRO CHOICE; | CNWPL | CNW PL - SLACKS CREEK | PARSS125-50 | CURRENT | 2
19036 | CIRCUIT BREAKER | INDOOR SWITCHGEAR & CONTROL GEAR PANEL; I POWER BV (MODEL A);12 KV;800 AMP;20 KA 95 KV BIL;DOUBLE FEEDER UNIT;O/C,EF & SEF PROTECTION ON X 1 CIRCUIT ONLY;FD | NU-LEC | NU-LEC | BV MODEL A | PURCHASE AS REQUIRED | 1
19037 | CIRCUIT BREAKER | INDOOR SWITCHGEAR & CONTROL GEAR PANEL; I POWER BV (MODEL A);12 KV;800 AMP;20 KA 95 KV BIL;DOUBLE FEEDER UNIT;O/C,EF & SEF PROTECTION ON X 1 CIRCUIT ONLY;FD | NU-LEC | NU-LEC | BV MODEL A | PURCHASE AS REQUIRED | 1
19038 | BRACKET,MOUNTING | Pole & Crossarm, Service Raiser, Galv Steel | HAYMAN | HAYMANS INDUSTRIES PTY LTD | 19038 | CURRENT | 1
19038 | BRACKET,MOUNTING | Pole & Crossarm, Service Raiser, Galv Steel | STEELWAY |  | E19038 | CURRENT | 2
19044 | ANCHOR,GUY | Multi-Helix, Swamp, Sq Shaft, 4 x Anchor 250mm 300mm 350mm & 355mm Helix Sizes, 3.05m Lg Hub, 38mm2 Galv Shaft, 9.5kNm MWT | BRITECH | BRI-TECH PTY LTD | 012642-EJNS | CURRENT | 1
19045 | ANCHOR,GUY | Thimble Eye Adapter, Galv, for Multi-Helix Swamp Anchor | BRITECH | BRI-TECH PTY LTD | C102-0023 | CURRENT | 1
19046 | EXTENSION SHAFT | 2.13m Lg, 38mm2, 9.5kN, Galv, for Multi-Helix Swamp Anchor | BRITECH | BRI-TECH PTY LTD | 12657 | CURRENT | 1
19047 | EXTENSION SHAFT | 1.52m Lg, 38mm2, 9.5kN, Galv, for Multi-Helix Swamp Anchor | BRITECH | BRI-TECH PTY LTD | 12656 | CURRENT | 1
19048 | FUSE LINK,ENCLOSED ELEMENT | 250 AMP;500 V;HRC FUSE FOR USE ON CFS UNITS;PACK OF 3,PACK WEIGHT 1.0 KG; | FUSECO | FUSECO PTY LTD | NH1F-250 | CURRENT | 1
19048 | FUSE LINK,ENCLOSED ELEMENT | 250 AMP;500 V;HRC FUSE FOR USE ON CFS UNITS;PACK OF 3,PACK WEIGHT 1.0 KG; | FLOWLINE | FLOWLINE INDUSTRIES PTY LTD | EM371325 | CURRENT | 2
19051 | ARRESTER,ELECTRICAL SURGE | GAPLESS TYPE;120 KV;10 KA;LDC2;POLYMERIC HOUSING;USED ON 132 KV SYSTEM; | COOPELEC | COOPER ELECTRICAL AUSTRALIA PTY LTD | U31200988445AA1 | STRATEGIC SPARE | 1
19051 | ARRESTER,ELECTRICAL SURGE | GAPLESS TYPE;120 KV;10 KA;LDC2;POLYMERIC HOUSING;USED ON 132 KV SYSTEM; | ABB | ABB FAN PTY LTD | PEXLIM R120-XH145 | STRATEGIC SPARE | 2
19052 | DIE,CRIMPING TOOL | STEEL;SUITABLE FOR 1 MM TO 2.5 MM TERMINAL LUGS;TYPE HTI.15;PACK OF 1; | HAYMANS | HAYMANS ELECTRICAL | KLI9014.4 | CURRENT | 1
19052 | DIE,CRIMPING TOOL | STEEL;SUITABLE FOR 1 MM TO 2.5 MM TERMINAL LUGS;TYPE HTI.15;PACK OF 1; | WEIDMULL | WEIDMULLER (AUST) PTY LTD | 9014400000 | CURRENT | 2
19052 | DIE,CRIMPING TOOL | STEEL;SUITABLE FOR 1 MM TO 2.5 MM TERMINAL LUGS;TYPE HTI.15;PACK OF 1; | UTILUX |  | 120/1 | CURRENT | 2
19053 | TERMINAL,LUG | FORKED SPADE TERMINAL TYPE;SUPERGRIP OR DOUBLE GRIP;SUIT CONDUCTOR 0.25 MM TO 1.65 MM;SUIT 5 MM STUD;PACK 100; | LEGEND | LEGEND POWER SYSTEMS | FS1.25-5DG | CURRENT | 1
19053 | TERMINAL,LUG | FORKED SPADE TERMINAL TYPE;SUPERGRIP OR DOUBLE GRIP;SUIT CONDUCTOR 0.25 MM TO 1.65 MM;SUIT 5 MM STUD;PACK 100; | UTILUX |  | H4515/100 | CURRENT | 2
19054 | TERMINAL,LUG | FLAT BLADE TERMINAL TYPE;SUPERGRIP OR DOUBLE GRIP;SUIT CONDUCTOR 0.25 MM TO 1.65 MM;DIM;3 MM X 12 MM;PACK OF 100; | LEGEND | LEGEND POWER SYSTEMS | FB1.25-3DG | CURRENT | 1
19054 | TERMINAL,LUG | FLAT BLADE TERMINAL TYPE;SUPERGRIP OR DOUBLE GRIP;SUIT CONDUCTOR 0.25 MM TO 1.65 MM;DIM;3 MM X 12 MM;PACK OF 100; | UTILUX |  | H3916A/100 | CURRENT | 2
19055 | TERMINAL,LUG | FLAT BLADE TERMINAL TYPE;CRIMP TYPE; FB2-2.5 MM DG; SUIT CONDUCTOR 1.04 MM TO 2.63 MM;DIM 2.5 MM X 11.7 MM;PACK OF 100;PACK WEIGHT 0.082 KG; DOUBLE GRIP | LEGEND | LEGEND POWER SYSTEMS | FB2-2.5DG | CURRENT | 1
19055 | TERMINAL,LUG | FLAT BLADE TERMINAL TYPE;CRIMP TYPE; FB2-2.5 MM DG; SUIT CONDUCTOR 1.04 MM TO 2.63 MM;DIM 2.5 MM X 11.7 MM;PACK OF 100;PACK WEIGHT 0.082 KG; DOUBLE GRIP | CABLACES | CABLACES | FB2-2.5 DG | CURRENT | 2
19056 | TERMINAL,LUG | FORKED SPADE TERMINAL TYPE;SUPERGRIP OR DOUBLE GRIP;SUIT CONDUCTOR 0.25 MM TO 1.65 MM;SUIT 4 MM STUD;PACK OF 100; | LEGEND | LEGEND POWER SYSTEMS | FS1.25-4DG | CURRENT | 1
19056 | TERMINAL,LUG | FORKED SPADE TERMINAL TYPE;SUPERGRIP OR DOUBLE GRIP;SUIT CONDUCTOR 0.25 MM TO 1.65 MM;SUIT 4 MM STUD;PACK OF 100; | UTILUX |  | H4514/100 | CURRENT | 2
19057 | TERMINAL,LUG | FLAT BLADE TERMINAL TYPE;DOUBLE GRIP FB1.25-2 MM DG;SUIT CONDUCTOR 0.25 MM TO 1.65 MM;DIM 1.9 MM X 11.7 MM;PACK OF 100,PACK WEIGHT 0.07 KG; | TYCO | TYCO | RLLBSGL | CURRENT | 2
19057 | TERMINAL,LUG | FLAT BLADE TERMINAL TYPE;DOUBLE GRIP FB1.25-2 MM DG;SUIT CONDUCTOR 0.25 MM TO 1.65 MM;DIM 1.9 MM X 11.7 MM;PACK OF 100,PACK WEIGHT 0.07 KG; | LEGEND | LEGEND POWER SYSTEMS | FB1.25-2DG | CURRENT | 1
19057 | TERMINAL,LUG | FLAT BLADE TERMINAL TYPE;DOUBLE GRIP FB1.25-2 MM DG;SUIT CONDUCTOR 0.25 MM TO 1.65 MM;DIM 1.9 MM X 11.7 MM;PACK OF 100,PACK WEIGHT 0.07 KG; | CABLACES | CABLACES | FB1.25-2 DG | CURRENT | 2
19058 | TERMINAL,LUG | FORKED SPADE TERMINAL TYPE;DOUBLE GRIP; FS1.25-6 MM DG;SUIT CONDUCTOR 0.25 MM TO 1.65 MM;SUIT6 MM STUD;PACK OF 50,PACK WEIGHT 0.0078 KG; | LEGEND | LEGEND POWER SYSTEMS | FS1.25-6DG | CURRENT | 1
19058 | TERMINAL,LUG | FORKED SPADE TERMINAL TYPE;DOUBLE GRIP; FS1.25-6 MM DG;SUIT CONDUCTOR 0.25 MM TO 1.65 MM;SUIT6 MM STUD;PACK OF 50,PACK WEIGHT 0.0078 KG; | CABLACES | CABLACES | FS1.25-6 DG | CURRENT | 2
19059 | TERMINAL,LUG | FORKED SPADE TERMINAL TYPE;SUPERGRIP OR DOUBLE GRIP;SUIT CONDUCTOR 1.04 MM TO 2.63 MM;SUIT 4 MM STUD;PACK OF 100; | LEGEND | LEGEND POWER SYSTEMS | FS2-4DG | CURRENT | 1
19059 | TERMINAL,LUG | FORKED SPADE TERMINAL TYPE;SUPERGRIP OR DOUBLE GRIP;SUIT CONDUCTOR 1.04 MM TO 2.63 MM;SUIT 4 MM STUD;PACK OF 100; | UTILUX |  | H4523/100 | CURRENT | 2
19060 | TERMINAL,LUG | FORKED SPADE TERMINAL TYPE;SUPERGRIP OR DOUBLE GRIP;SUIT CONDUCTOR 1.04 MM TO 2.63 MM;SUIT 5 MM STUD;PACK OF 100; | LEGEND | LEGEND POWER SYSTEMS | FS2-5DG | CURRENT | 1
19060 | TERMINAL,LUG | FORKED SPADE TERMINAL TYPE;SUPERGRIP OR DOUBLE GRIP;SUIT CONDUCTOR 1.04 MM TO 2.63 MM;SUIT 5 MM STUD;PACK OF 100; | UTILUX |  | H4525/100 | CURRENT | 2
19061 | TERMINAL,LUG | FORKED SPADE TERMINAL TYPE;DOUBLE GRIP FS2-6 MM DG;SUIT CONDUCTOR 1.04 MM TO 2.63 MM;SUIT 6 MM STUD;PACK OF 50, PACK WEIGHT 0.12 KG; | LEGEND | LEGEND POWER SYSTEMS | FS2-6DG | CURRENT | 1
19061 | TERMINAL,LUG | FORKED SPADE TERMINAL TYPE;DOUBLE GRIP FS2-6 MM DG;SUIT CONDUCTOR 1.04 MM TO 2.63 MM;SUIT 6 MM STUD;PACK OF 50, PACK WEIGHT 0.12 KG; | CABLACES | CABLACES | FS2-6 DG | CURRENT | 2
19062 | TERMINAL,LUG | IN-LINE SPLICE TERMINAL TYPE;SUPERGRIP OR DOUBLE GRIP;SUIT CONDUCTOR 0.25 MM TO 1.65 MM;PACK OF 50; | LEGEND | LEGEND POWER SYSTEMS | ILS1.25DG | CURRENT | 1
19062 | TERMINAL,LUG | IN-LINE SPLICE TERMINAL TYPE;SUPERGRIP OR DOUBLE GRIP;SUIT CONDUCTOR 0.25 MM TO 1.65 MM;PACK OF 50; | UTILUX |  | H3910/50 | CURRENT | 2
19063 | TERMINAL,LUG | PIN CONNECTOR TERMINAL TYPE;SUPERGRIP OR DOUBLE GRIP;SUIT CONDUCTOR 0.25 MM TO 1.65 MM;PACK OF 100; | LEGEND | LEGEND POWER SYSTEMS | PC1.25DG | CURRENT | 1
19063 | TERMINAL,LUG | PIN CONNECTOR TERMINAL TYPE;SUPERGRIP OR DOUBLE GRIP;SUIT CONDUCTOR 0.25 MM TO 1.65 MM;PACK OF 100; | UTILUX |  | H2286/100 | CURRENT | 2
19064 | TERMINAL,LUG | PIN CONNECTOR TERMINAL TYPE;SUPERGRIP OR DOUBLE GRIP;SUIT CONDUCTOR 1.04 MM TO 2.63 MM;PACK OF 100; | LEGEND | LEGEND POWER SYSTEMS | PC2DG | CURRENT | 1
19064 | TERMINAL,LUG | PIN CONNECTOR TERMINAL TYPE;SUPERGRIP OR DOUBLE GRIP;SUIT CONDUCTOR 1.04 MM TO 2.63 MM;PACK OF 100; | UTILUX |  | H2287/100 | CURRENT | 2
19065 | TERMINAL,LUG | PIN CONNECTOR TERMINAL TYPE;SUPERGRIP OR DOUBLE GRIP;SUIT CONDUCTOR 2.5 MM TO 6 MM;PACK OF 50; | LEGEND | LEGEND POWER SYSTEMS | PC5.5DG | CURRENT | 1
19065 | TERMINAL,LUG | PIN CONNECTOR TERMINAL TYPE;SUPERGRIP OR DOUBLE GRIP;SUIT CONDUCTOR 2.5 MM TO 6 MM;PACK OF 50; | UTILUX |  | H2288/50 | CURRENT | 2
19066 | TERMINAL,LUG | RING TERMINAL TYPE;SUPERGRIP OR DOUBLE GRIP;SUIT CONDUCTOR 0.25 MM TO 1.65 MM;SUIT 4 MM STUD;PACK OF 100; | LEGEND | LEGEND POWER SYSTEMS | RT1.25-4DG | CURRENT | 1
19066 | TERMINAL,LUG | RING TERMINAL TYPE;SUPERGRIP OR DOUBLE GRIP;SUIT CONDUCTOR 0.25 MM TO 1.65 MM;SUIT 4 MM STUD;PACK OF 100; | UTILUX |  | H4213/100 | CURRENT | 2
19067 | TERMINAL,LUG | RING TERMINAL TYPE;SUPERGRIP OR DOUBLE GRIP;SUIT CONDUCTOR 0.25 MM TO 1.65 MM;SUIT 5 MM STUD;PACK OF 100; | LEGEND | LEGEND POWER SYSTEMS | RT1.25-5DG | CURRENT | 1
19067 | TERMINAL,LUG | RING TERMINAL TYPE;SUPERGRIP OR DOUBLE GRIP;SUIT CONDUCTOR 0.25 MM TO 1.65 MM;SUIT 5 MM STUD;PACK OF 100; | UTILUX |  | H4215/100 | CURRENT | 2
19068 | TERMINAL,LUG | RING TERMINAL TYPE;SUPERGRIP OR DOUBLE GRIP;SUIT CONDUCTOR 0.25 MM TO 1.65 MM;SUIT 6 MM STUD;PACK OF 50; | LEGEND | LEGEND POWER SYSTEMS | RT1.25-6DG | CURRENT | 1
19068 | TERMINAL,LUG | RING TERMINAL TYPE;SUPERGRIP OR DOUBLE GRIP;SUIT CONDUCTOR 0.25 MM TO 1.65 MM;SUIT 6 MM STUD;PACK OF 50; | UTILUX |  | H4218/100 | CURRENT | 2
19069 | TERMINAL,LUG | RING TERMINAL TYPE;SUPERGRIP OR DOUBLE GRIP;SUIT CONDUCTOR 0.25 MM TO 1.65 MM;SUIT 8 MM STUD;PACK OF 100; | LEGEND | LEGEND POWER SYSTEMS | RT1.25-8DG | CURRENT | 1
19069 | TERMINAL,LUG | RING TERMINAL TYPE;SUPERGRIP OR DOUBLE GRIP;SUIT CONDUCTOR 0.25 MM TO 1.65 MM;SUIT 8 MM STUD;PACK OF 100; | UTILUX |  | H4219/100 | CURRENT | 2
19070 | TERMINAL,LUG | RING TERMINAL TYPE;SUPERGRIP OR DOUBLE GRIP;SUIT CONDUCTOR 1.04 MM TO 2.63 MM;SUIT 10 MM STUD;PACK OF 100; | LEGEND | LEGEND POWER SYSTEMS | RT2-10DG | CURRENT | 1
19070 | TERMINAL,LUG | RING TERMINAL TYPE;SUPERGRIP OR DOUBLE GRIP;SUIT CONDUCTOR 1.04 MM TO 2.63 MM;SUIT 10 MM STUD;PACK OF 100; | UTILUX |  | H4229/100 | CURRENT | 2
19071 | TERMINAL,LUG | RING TERMINAL TYPE;SUPERGRIP OR DOUBLE GRIP;SUIT CONDUCTOR 1.04 MM TO 2.63 MM;SUIT4 MM STUD;PACK OF 100; | LEGEND | LEGEND POWER SYSTEMS | RT2-4DG | CURRENT | 1
19071 | TERMINAL,LUG | RING TERMINAL TYPE;SUPERGRIP OR DOUBLE GRIP;SUIT CONDUCTOR 1.04 MM TO 2.63 MM;SUIT4 MM STUD;PACK OF 100; | UTILUX |  | H4223/100 | CURRENT | 2
19072 | TERMINAL,LUG | RING TERMINAL TYPE;SUPERGRIP OR DOUBLE GRIP;SUIT CONDUCTOR 1.04 MM TO 2.63 MM;SUIT 5 MM STUD;PACK OF 100; | LEGEND | LEGEND POWER SYSTEMS | RT2-5DG | CURRENT | 1
19072 | TERMINAL,LUG | RING TERMINAL TYPE;SUPERGRIP OR DOUBLE GRIP;SUIT CONDUCTOR 1.04 MM TO 2.63 MM;SUIT 5 MM STUD;PACK OF 100; | UTILUX |  | H4225/100 | CURRENT | 2
19073 | TERMINAL,LUG | RING TERMINAL TYPE;SUPERGRIP OR DOUBLE GRIP;SUIT CONDUCTOR 1.04 MM TO 2.63 MM;SUIT 6 MM STUD;PACK OF 100; | LEGEND | LEGEND POWER SYSTEMS | RT2-6DG | CURRENT | 1
19073 | TERMINAL,LUG | RING TERMINAL TYPE;SUPERGRIP OR DOUBLE GRIP;SUIT CONDUCTOR 1.04 MM TO 2.63 MM;SUIT 6 MM STUD;PACK OF 100; | UTILUX |  | H4227/100 | CURRENT | 2
19074 | TERMINAL,LUG | RING TERMINAL TYPE;SUPERGRIP OR DOUBLE GRIP;SUIT CONDUCTOR 1.04 MM TO 2.63 MM;SUIT 8 MM STUD;PACK OF 50; | LEGEND | LEGEND POWER SYSTEMS | RT2-8DG | CURRENT | 1
19074 | TERMINAL,LUG | RING TERMINAL TYPE;SUPERGRIP OR DOUBLE GRIP;SUIT CONDUCTOR 1.04 MM TO 2.63 MM;SUIT 8 MM STUD;PACK OF 50; | UTILUX |  | H4228/100 | CURRENT | 2
19075 | TERMINAL,LUG | IN-LINE SPLICE TERMINAL TYPE;SUPERGRIP OR DOUBLE GRIP;SUIT CONDUCTOR 2.63 MM TO 6.64 MM;PACK OF 25; | LEGEND | LEGEND POWER SYSTEMS | ILS5.5DG | CURRENT | 1
19075 | TERMINAL,LUG | IN-LINE SPLICE TERMINAL TYPE;SUPERGRIP OR DOUBLE GRIP;SUIT CONDUCTOR 2.63 MM TO 6.64 MM;PACK OF 25; | UTILUX |  | H3912/50 | CURRENT | 2
19076 | TERMINAL,LUG | RING TERMINAL TYPE;SUPERGRIP OR DOUBLE GRIP;SUIT CONDUCTOR 2.63 MM TO 6.64 MM;SUIT 10 MM STUD;PACK OF 50; | LEGEND | LEGEND POWER SYSTEMS | RT5.5-10DG | CURRENT | 1
19076 | TERMINAL,LUG | RING TERMINAL TYPE;SUPERGRIP OR DOUBLE GRIP;SUIT CONDUCTOR 2.63 MM TO 6.64 MM;SUIT 10 MM STUD;PACK OF 50; | UTILUX |  | H4238/50 | CURRENT | 2
19077 | TERMINAL,LUG | RING TERMINAL TYPE;SUPERGRIP OR DOUBLE GRIP;SUIT CONDUCTOR 2.63 MM TO 6.64 MM;SUIT 12 MM STUD;PACK OF 50; | LEGEND | LEGEND POWER SYSTEMS | RT5.5-12DG | CURRENT | 1
19077 | TERMINAL,LUG | RING TERMINAL TYPE;SUPERGRIP OR DOUBLE GRIP;SUIT CONDUCTOR 2.63 MM TO 6.64 MM;SUIT 12 MM STUD;PACK OF 50; | UTILUX |  | H4239/50 | CURRENT | 2
19078 | TERMINAL,LUG | RING TERMINAL TYPE; SUPERGRIP OR DOUBLE GRIP;SUIT CONDUCTOR 2.50 MM TO 6.00 MM; SUIT 4 MM STUD;PACK OF 50; | LEGEND | LEGEND POWER SYSTEMS | RT5.5-4DG | CURRENT | 1
19078 | TERMINAL,LUG | RING TERMINAL TYPE; SUPERGRIP OR DOUBLE GRIP;SUIT CONDUCTOR 2.50 MM TO 6.00 MM; SUIT 4 MM STUD;PACK OF 50; | UTILUX |  | H4231/50 | CURRENT | 2
19079 | TERMINAL,LUG | RING TERMINAL TYPE;SUPERGRIP OR DOUBLE GRIP;SUIT CONDUCTOR 2.63 MM TO 6.64 MM;SUIT 5 MM STUD;PACK OF 50; | LEGEND | LEGEND POWER SYSTEMS | RT5.5-5DG | CURRENT | 1
19079 | TERMINAL,LUG | RING TERMINAL TYPE;SUPERGRIP OR DOUBLE GRIP;SUIT CONDUCTOR 2.63 MM TO 6.64 MM;SUIT 5 MM STUD;PACK OF 50; | UTILUX |  | H4233/50 | CURRENT | 2
19080 | TERMINAL,LUG | RING TERMINAL TYPE;SUPERGRIP OR DOUBLE GRIP;SUIT CONDUCTOR 2.63 MM TO 6.64 MM;SUIT 6 MM STUD;PACK OF 50; | LEGEND | LEGEND POWER SYSTEMS | RT5.5-6DG | CURRENT | 1
19080 | TERMINAL,LUG | RING TERMINAL TYPE;SUPERGRIP OR DOUBLE GRIP;SUIT CONDUCTOR 2.63 MM TO 6.64 MM;SUIT 6 MM STUD;PACK OF 50; | UTILUX |  | H4234/50 | CURRENT | 2
19081 | TERMINAL,LUG | RING TERMINAL TYPE;SUPERGRIP OR DOUBLE GRIP;SUIT CONDUCTOR 2.63 MM TO 6.64 MM;SUIT 8 MM STUD;PACK OF 50; | LEGEND | LEGEND POWER SYSTEMS | RT5.5-8DG | CURRENT | 1
19081 | TERMINAL,LUG | RING TERMINAL TYPE;SUPERGRIP OR DOUBLE GRIP;SUIT CONDUCTOR 2.63 MM TO 6.64 MM;SUIT 8 MM STUD;PACK OF 50; | UTILUX |  | H4237/50 | CURRENT | 2
19082 | TERMINAL,LUG | IN-LINE SPLICE TERMINAL TYPE;DOUBLE GRIP ILS2 MM DG;SUIT CONDUCTOR 1.04 MM TO TO 2.63 MM;PACK OF 50; PACK WEIGHT 0.14 KG; | LEGEND | LEGEND POWER SYSTEMS | ILS2DG | CURRENT | 1
19082 | TERMINAL,LUG | IN-LINE SPLICE TERMINAL TYPE;DOUBLE GRIP ILS2 MM DG;SUIT CONDUCTOR 1.04 MM TO TO 2.63 MM;PACK OF 50; PACK WEIGHT 0.14 KG; | CABLACES | CABLACES | ILS2 DG | CURRENT | 2
19084 | TERMINAL,LUG | FLAT BLADE TERMINAL TYPE; DOUBLE GRIP FB2-3.5 MM DG;SUIT CONDUCTOR 1.04 MM TO 2.63 MM;DIM 3.5 MM X 12 MM;PACK OF 100; | LEGEND | LEGEND POWER SYSTEMS | FB2-3.5DG | CURRENT | 1
19084 | TERMINAL,LUG | FLAT BLADE TERMINAL TYPE; DOUBLE GRIP FB2-3.5 MM DG;SUIT CONDUCTOR 1.04 MM TO 2.63 MM;DIM 3.5 MM X 12 MM;PACK OF 100; | CABLACES | CABLACES | FB2-3.5 DG | CURRENT | 2
19085 | TERMINAL,LUG | FLAT BLADE TERMINAL TYPE;DOUBLE GRIP FB5.5-3 MM DG;SUIT CONDUCTOR 2.63 MM TO 6.64 MM;DIM 2.9 X 16.6 MM;PACK OF 50 ;PACK WEIGHT 0.2 KG; | LEGEND | LEGEND POWER SYSTEMS | FB5.5-3DG | CURRENT | 1
19085 | TERMINAL,LUG | FLAT BLADE TERMINAL TYPE;DOUBLE GRIP FB5.5-3 MM DG;SUIT CONDUCTOR 2.63 MM TO 6.64 MM;DIM 2.9 X 16.6 MM;PACK OF 50 ;PACK WEIGHT 0.2 KG; | CABLACES | CABLACES | FB5.5-3 DG | CURRENT | 2
19086 | DIE,CRIMPING TOOL | STEEL;SUITABLE FOR 1 MM TO 6 MM TERMINAL LUGS;TYPE HP3;PLIER TYPE;PACK OF 1; | TYCO | TYCO | #102/1 | CURRENT | 2
19086 | DIE,CRIMPING TOOL | STEEL;SUITABLE FOR 1 MM TO 6 MM TERMINAL LUGS;TYPE HP3;PLIER TYPE;PACK OF 1; | TEN | THE ENERGY NETWORK | HRC-0506C | CURRENT | 1
19086 | DIE,CRIMPING TOOL | STEEL;SUITABLE FOR 1 MM TO 6 MM TERMINAL LUGS;TYPE HP3;PLIER TYPE;PACK OF 1; | CABLACES | CABLACES | HP3 | CURRENT | 2
19089 | STRAND,WIRE | Stay Wire, 19/2.00mm SC/GZ, Galv Steel, 20m Coil, UTS 1310MPa, JTS 03-03-01 (scm) | BAMBACH | BAMBACH WIRES & CABLES PTY LTD | SCGZ-19-2.00-20 | CURRENT | 2
19089 | STRAND,WIRE | Stay Wire, 19/2.00mm SC/GZ, Galv Steel, 20m Coil, UTS 1310MPa, JTS 03-03-01 (scm) | PLP AUST | PREFORMED LINE PRODUCTS (AUST) | SCGZ-19-2.00-20 | CURRENT | 2
19089 | STRAND,WIRE | Stay Wire, 19/2.00mm SC/GZ, Galv Steel, 20m Coil, UTS 1310MPa, JTS 03-03-01 (scm) | BULIVANT | BULLIVANTS LIFTING & SAFETY SPECIALISTS | WZ19200Q-20M | CURRENT | 2
19089 | STRAND,WIRE | Stay Wire, 19/2.00mm SC/GZ, Galv Steel, 20m Coil, UTS 1310MPa, JTS 03-03-01 (scm) | JUBATUS | JUBATUS CONSULTING PL | 19/2.00 (20M COIL) | CURRENT | 2
19089 | STRAND,WIRE | Stay Wire, 19/2.00mm SC/GZ, Galv Steel, 20m Coil, UTS 1310MPa, JTS 03-03-01 (scm) | MIDLANDS | MIDLAND METALS | MMO-SC/GZ 19/2.00 (20M) | CURRENT | 1
19090 | STRAND,WIRE | Stay Wire, 19/2.75mm SC/GZ, Galv Steel, 20m Coil, UTS 1310MPa, JTS 03-03-01 (scm) | BAMBACH | BAMBACH WIRES & CABLES PTY LTD | SCGZ-19/2.75-20 | CURRENT | 2
19090 | STRAND,WIRE | Stay Wire, 19/2.75mm SC/GZ, Galv Steel, 20m Coil, UTS 1310MPa, JTS 03-03-01 (scm) | PLP AUST | PREFORMED LINE PRODUCTS (AUST) | SCGZ-19/2.75-20 | CURRENT | 2
19090 | STRAND,WIRE | Stay Wire, 19/2.75mm SC/GZ, Galv Steel, 20m Coil, UTS 1310MPa, JTS 03-03-01 (scm) | BULIVANT | BULLIVANTS LIFTING & SAFETY SPECIALISTS | WZ19275Q-20M | CURRENT | 2
19090 | STRAND,WIRE | Stay Wire, 19/2.75mm SC/GZ, Galv Steel, 20m Coil, UTS 1310MPa, JTS 03-03-01 (scm) | JUBATUS | JUBATUS CONSULTING PL | 19/2.75 (20M COIL) | CURRENT | 2
19090 | STRAND,WIRE | Stay Wire, 19/2.75mm SC/GZ, Galv Steel, 20m Coil, UTS 1310MPa, JTS 03-03-01 (scm) | MIDLANDS | MIDLAND METALS | MMO-SC/GZ 19/2.75 (20M) | CURRENT | 1
19091 | STRAND,WIRE | Stay Wire, 7/2.75mm SC/GZ, Galv Steel, 20m Coil, UTS 1310MPa, JTS 03-03-01 (scm) | BAMBACH | BAMBACH WIRES & CABLES PTY LTD | SCGZ-7/2.75-20 | CURRENT | 2
19091 | STRAND,WIRE | Stay Wire, 7/2.75mm SC/GZ, Galv Steel, 20m Coil, UTS 1310MPa, JTS 03-03-01 (scm) | PLP AUST | PREFORMED LINE PRODUCTS (AUST) | SCGZ-7/2.75-20 | CURRENT | 2
19091 | STRAND,WIRE | Stay Wire, 7/2.75mm SC/GZ, Galv Steel, 20m Coil, UTS 1310MPa, JTS 03-03-01 (scm) | BULIVANT | BULLIVANTS LIFTING & SAFETY SPECIALISTS | WZ07275Q-20M | CURRENT | 2
19091 | STRAND,WIRE | Stay Wire, 7/2.75mm SC/GZ, Galv Steel, 20m Coil, UTS 1310MPa, JTS 03-03-01 (scm) | JUBATUS | JUBATUS CONSULTING PL | 7/2.75 (20M COIL) | CURRENT | 2
19091 | STRAND,WIRE | Stay Wire, 7/2.75mm SC/GZ, Galv Steel, 20m Coil, UTS 1310MPa, JTS 03-03-01 (scm) | MIDLANDS | MIDLAND METALS | MMO-SC/GZ 7/2.75 (20M) | CURRENT | 1
19097 | CONVERTER | FREQ STATIC;SIGNAL GENERATION EQUIP; 80 KVA;SFUK 203;C/W 3 OUTPUTS;INCLUDING AMMETERS & ISOLATING SWITCHES;SUPPLIED IN ENERMET CUBICLE; | ZELLWEGR |  | SFUK 203 3OUTPUT | PURCHASE AS REQUIRED | 1
19098 | KIT,BASE,DISTRIBUTION PILLAR | TOMBSTONE;TRIMABLE;POLYPROPYLENE; NATURE GREEN PILLAR BASE;C/W EXT 4D,HD FIXING BOLTS;SUITS COVERS SC06677;REFER SC21981 FOR S/S BOLT & NYLOX NUTS; | KULAK |  | PBL-RETRO-KIT | PURCHASE AS REQUIRED | 1
19099 | CLAMP,PARALLEL,ELECTRICAL CONNECTOR. | BARE CONDUCTOR;COPPER BODY;COPPER MAIN 25-70 SQ MM;TRANSVERSE GROOVED;1 EYE BOLT;C/W BAIL;PACK OF 30,PACK WEIGHT 7.0 KG; | PENTA | PENTA AUST (TMAC THEW & MCCANN/HYLEC) | PA21855 | CURRENT | 1
19099 | CLAMP,PARALLEL,ELECTRICAL CONNECTOR. | BARE CONDUCTOR;COPPER BODY;COPPER MAIN 25-70 SQ MM;TRANSVERSE GROOVED;1 EYE BOLT;C/W BAIL;PACK OF 30,PACK WEIGHT 7.0 KG; | HYLEC | HYLEC PTY LTD | PA21855 | CURRENT | 2
19099 | CLAMP,PARALLEL,ELECTRICAL CONNECTOR. | BARE CONDUCTOR;COPPER BODY;COPPER MAIN 25-70 SQ MM;TRANSVERSE GROOVED;1 EYE BOLT;C/W BAIL;PACK OF 30,PACK WEIGHT 7.0 KG; | HYLEC | HYLEC PTY LTD | HSHP6708R | CURRENT | 2
19100 | CLAMP,PARALLEL,ELECTRICAL CONNECTOR. | BARE CONDUCTOR;BI-METAL BODY;ALUMINIUM MAIN 35-120 SQ MM;TRANSVERSE GROOVED; 1 EYE BOLT;C/W BAIL;PACK OF 30,PACK WEIGHT 7.0 KG; | HYLEC | HYLEC PTY LTD | PA21854 | CURRENT | 1
19100 | CLAMP,PARALLEL,ELECTRICAL CONNECTOR. | BARE CONDUCTOR;BI-METAL BODY;ALUMINIUM MAIN 35-120 SQ MM;TRANSVERSE GROOVED; 1 EYE BOLT;C/W BAIL;PACK OF 30,PACK WEIGHT 7.0 KG; | HYLEC | HYLEC PTY LTD | HSHP35120R | CURRENT | 2
19100 | CLAMP,PARALLEL,ELECTRICAL CONNECTOR. | BARE CONDUCTOR;BI-METAL BODY;ALUMINIUM MAIN 35-120 SQ MM;TRANSVERSE GROOVED; 1 EYE BOLT;C/W BAIL;PACK OF 30,PACK WEIGHT 7.0 KG; | TECONN | TE CONNECTIVITY LTD | LS02/1 | CURRENT | 2
19101 | GLOVES,LEATHER. | MEN'S EXTENDED LEATHER GAUNTLET;SIZE 9; GOATSKIN;PROTECTOR CLASS 2/4 GLOVE;LIVE- LINE OUTER; | ATOMSUPP | ATOM SUPPLY | 236722 | CURRENT | 2
19101 | GLOVES,LEATHER. | MEN'S EXTENDED LEATHER GAUNTLET;SIZE 9; GOATSKIN;PROTECTOR CLASS 2/4 GLOVE;LIVE- LINE OUTER; | SALSBURY | SALISBURY (MANUFACTURER) | LPG3S-9 | CURRENT | 2
19101 | GLOVES,LEATHER. | MEN'S EXTENDED LEATHER GAUNTLET;SIZE 9; GOATSKIN;PROTECTOR CLASS 2/4 GLOVE;LIVE- LINE OUTER; | BALMORAL | BALMORAL ENGINEERING | OUTHVGS9 | CURRENT | 1
19101 | GLOVES,LEATHER. | MEN'S EXTENDED LEATHER GAUNTLET;SIZE 9; GOATSKIN;PROTECTOR CLASS 2/4 GLOVE;LIVE- LINE OUTER; | ENERGYNW | THE ENERGY NETWORK | LPG3S-9 | CURRENT | 2
19102 | GLOVES,LEATHER. | MEN'S EXTENDED LEATHER GAUNTLET; SIZE 10;GOATSKIN;PROTECTOR CLASS 2/4 GLOVE; LIVE-LINE OUTER; | ATOMSUPP | ATOM SUPPLY | 236719 | CURRENT | 2
19102 | GLOVES,LEATHER. | MEN'S EXTENDED LEATHER GAUNTLET; SIZE 10;GOATSKIN;PROTECTOR CLASS 2/4 GLOVE; LIVE-LINE OUTER; | BALMORAL | BALMORAL ENGINEERING | OUTHVGS10 | CURRENT | 1
19102 | GLOVES,LEATHER. | MEN'S EXTENDED LEATHER GAUNTLET; SIZE 10;GOATSKIN;PROTECTOR CLASS 2/4 GLOVE; LIVE-LINE OUTER; | SALSBURY | SALISBURY (MANUFACTURER) | LPG3S-10 | CURRENT | 2
19103 | GLOVES,LEATHER. | MEN'S EXTENDED LEATHER GAUNTLET;SIZE 11; GOATSKIN;PROTECTOR CLASS 2/4 GLOVE; LIVE-LINE OUTER; | ATOMSUPP | ATOM SUPPLY | 236718 | CURRENT | 2
19103 | GLOVES,LEATHER. | MEN'S EXTENDED LEATHER GAUNTLET;SIZE 11; GOATSKIN;PROTECTOR CLASS 2/4 GLOVE; LIVE-LINE OUTER; | SALSBURY | SALISBURY (MANUFACTURER) | LPG3S-11 | CURRENT | 2
19103 | GLOVES,LEATHER. | MEN'S EXTENDED LEATHER GAUNTLET;SIZE 11; GOATSKIN;PROTECTOR CLASS 2/4 GLOVE; LIVE-LINE OUTER; | ENERGYNW | THE ENERGY NETWORK | LPG3S-11 | CURRENT | 2
19103 | GLOVES,LEATHER. | MEN'S EXTENDED LEATHER GAUNTLET;SIZE 11; GOATSKIN;PROTECTOR CLASS 2/4 GLOVE; LIVE-LINE OUTER; | BALMORAL | BALMORAL ENGINEERING | OUTHVGS11 | CURRENT | 1
19106 | CELL,COUPLING | AUDIO FREQ LOAD CONTROL;1050 HZ;12 KV SYSTEM;C/W 1 ISOLATING TRANSFORMER 60 KVA,3 TUNING COILS;5.74MH,3 COUPLING CAP 4.0UF;5.8 M H NOM TYPE E;SC16607; | ZELLWEGR |  | ENERMET TYPE E | PURCHASE AS REQUIRED | 1
19107 | CONVERTER,FREQUENCY,STATIC | SIGNAL GENERATION EQUIPMENT;80 KVA; SFU-K203;C/W 2 OUTPUTS INCLUDING 6 AMMETERS & ISOLATOR SWITCHES SUPPLIED IN ENERMET CUBICLES;SC17519 INSTALLED IN | ZELLWEGR |  | ENERMET SFUK203 | PURCHASE AS REQUIRED | 1
19108 | CONVERTER,FREQUENCY,STATIC | SIGNAL GENERATION EQUIPMENT;40 KVA,SFU-K 103;C/W 2 OUTPUTS INCLUDING 6 AMMETERS & ISOLATOR SWITCHES SUPPLIED IN ENERMET CUBICLE;SC17518;INSTALLED IN OUTDOOR | ZELLWEGR |  | ENERMET SFUK103 | PURCHASE AS REQUIRED | 1
19109 | ROPE,FIBROUS | POLYPROPYLENE;16 MM DIA;THREE STRAND HAWSER LAID;29.9 KN MIN BREAKING FORCE; GREEN SOFT LAY;MANUFACTURED AND MARKED TO AS4142;FOR LOW VOLTAGE & LIVE LINE | DONAGHYS | DONAGHYS PTY LTD | ROS1600 | CURRENT | 1
19110 | BOLT,MACHINE | STEEL;GALV;HEX HD;M20;ISO M;500 MM LG; C/W 2 HEX NUTS ATTACHED;HIGH TENSILE GDE 8.8;FULL SIZE SHANK,MIN THD LG 100 MM; MATERIAL GDE 1340;AS1110,AS1111;BAG OF | STATEWD | STATEWIDE FSTNERS & ENG SPLS PL | HBNPEM20500 | CURRENT | 2
19111 | TURNBUCKLE | STEEL;HOT DIPPED GALV;CLOSED EYE TYPE END PULLS;203 MM LG BODY LENGTH;M16; AS2319;GDE P;1.6 TONNES WWL; | MINEMECH | MINEMECH SERVICES (QLD) PL | 13A25182 | PURCHASE AS REQUIRED | 1
19112 | INSULATING OIL,ELECTRICAL | BULK TRANSFORMER OIL;W/O OXIDATION INHIBITORS; "PACK WEIGHT 17600 KG; (1 METRIC TONNE = 1000 KG)" | NYNAS | NYNAS AUST PTY LTD | NYTRO LIBRA | PURCHASE AS REQUIRED | 1
19113 | BRACKET,MOUNTING | MOUNTING BKT FOR 33 KV ARRESTORS;GALV PLATE,397 MM LG,150 MM W,10 MM THK;FOR USE MOUNTED UNDER 33 KV VDU INSULATOR; PACK OF 1,PACK WEIGHT 5 KG; | LIVINGST | LIVINGSTONE ENGINEERING | 19113 | CURRENT | 1
19115 | INSULATING COMPOUND,ELECTRICAL | R2710, 110kV & 33kV, Outerbox Compound for Fluid Filled Joints, 16kg Can | DUSSEK | DUSSEK (H&R GROUP) | DUSSEK 2710 | CURRENT | 1
19117 | JOINT,ELECTRICAL POWER CABLE | MESH;33 KV;HSL JOINT RE-INFORCEMENT; STEEL;GALV; | RAYCHEM | RAYCHEM (AUSTRALIA) PTY LTD | EXRM-0845-1000 | PURCHASE AS REQUIRED | 1
19118 | JOINT,ELECTRICAL POWER CABLE | 33 KV;HSL JOINT;ARMOUR SUPPORT RING; GALV; | RAYCHEM | RAYCHEM (AUSTRALIA) PTY LTD | EPPA-041-13-80 | CURRENT | 1
19120 | RECTIFIER, SEMICONDUCTOR DEVICE | HEATSINK BRIDGE SCREW TERMINAL; RECTIFIER WITH ISOLATED METAL BASE; | RSCOMP | RADIOSPARES COMPONENT PTY LTD | 192-809 | CURRENT | 1
19121 | HEAT SINK, ELECT-ELECTRONIC COMPONENT | 0.32 DEG/WATT;240 MM W,252 MM LG,45 MM DIA;COMB SECTION MTG FEET; | RSCOMP | RADIOSPARES COMPONENT PTY LTD | 400-062 | CURRENT | 1
19122 | HEAT TRANSFER COMPOUND | HEATSINK COMPOUND;20 ML TUBE;FOR HEAT DISSIPATION; | RSCOMP | RADIOSPARES COMPONENT PTY LTD | 554-311 | CURRENT | 1
19123 | RACK,CABLE | CABLE LADDER;600 MM W;4 M LG;SUIT NEMA 12B;PACK OF 1,PACK WEIGHT 18.0 KG; | EZYSTRUT | EZYSTRUT CABLE & PIPE SUPPORTS | N1L6004H | CURRENT | 1
19124 | CLOTH,CLEANING | Kimwipes, Delicate Task Wipers, White, Fibre Paperboard, 21 x 11cm, 280 Wipes per Box | KIMCLARK |  | KC34120 | CURRENT | 2
19124 | CLOTH,CLEANING | Kimwipes, Delicate Task Wipers, White, Fibre Paperboard, 21 x 11cm, 280 Wipes per Box | ATOMSUPP | ATOM SUPPLY | 1080336 | CURRENT | 1
19128 | JACKET,WET WEATHER. | POLYESTER/PU COATED;HI-VISIBILITY YELLOW IN ACCORDANCE WITH AS4602;SIZE M;BODY OF JACKET FLAME RETARDANT;REFLECTIVE STRIPS TO AS1906;ARMS OF JACKET-NAVY BLUE WITH | CARYCODE | CARRY CODE PTY LTD | SIZE M | PURCHASE AS REQUIRED | 1
19129 | JACKET,WET WEATHER. | POLYESTER/PU COATED;HI-VISIBILITY YELLOW IN ACCORDANCE WITH AS4602;SIZE L;BODY OF JACKET FLAME RETARDANT;REFLECTIVE STRIPS TO AS1906;ARMS OF JACKET-NAVY BLUE WITH | CARYCODE | CARRY CODE PTY LTD | SIZE L | PURCHASE AS REQUIRED | 1
19132 | JACKET,WET WEATHER. | POLYESTER/PU COATED;HI-VISIBILITY YELLOW IN ACCORDANCE WITH AS4602;SIZE XXXL;BODY OF JACKET FLAME RETARDANT;REFLECTIVE STRIPS TO AS1906;ARMS OF JACKET-NAVY | CARYCODE | CARRY CODE PTY LTD | SIZE XXXL | PURCHASE AS REQUIRED | 1
19135 | TROUSERS,WET WEATHER. | POLYESTER/PU COATED;BIB & BRACE TROUSERS ;NAVY BLUE WITH REFLECTIVE STRIPES TO AS1906.4;SIZE S;PACK OF 50,PACK WEIGHT 20 KG OR PACK OF 10,PACK WEIGHT 4 KG; | CARYCODE | CARRY CODE PTY LTD | SIZE S | PURCHASE AS REQUIRED | 1
19137 | TROUSERS,WET WEATHER. | POLYESTER/PU COATED;BIB & BRACE TROUSERS ;NAVY BLUE WITH REFLECTIVE STRIPES TO AS1906.4;SIZE L;PACK OF 50,PACK WEIGHT 20 KG OR PACK OF 10,PACK WEIGHT 4 KG; | CARYCODE | CARRY CODE PTY LTD | SIZE L | PURCHASE AS REQUIRED | 1
19138 | TROUSERS,WET WEATHER. | POLYESTER/PU COATED;BIB & BRACE TROUSERS ;NAVY BLUE WITH REFLECTIVE STRIPES TO AS1906.4;SIZE XL;PACK OF 50,PACK WEIGHT 20 KG OR PACK OF 10,PACK WEIGHT 4 KG; | CARYCODE | CARRY CODE PTY LTD | SIZE XL | PURCHASE AS REQUIRED | 1
19139 | TROUSERS,WET WEATHER. | POLYESTER/PU COATED;BIB & BRACE TROUSERS ;NAVY BLUE WITH REFLECTIVE STRIPES TO AS1906.4;SIZE XXL;PACK OF 50,PACK WEIGHT 20 KG OR PACK OF 10,PACK WEIGHT 4 KG; | CARYCODE | CARRY CODE PTY LTD | SIZE XXL | PURCHASE AS REQUIRED | 1
19141 | SIGN,TRAFFIC | WORKERS AHEAD (SYMBOLIC) VINYL BLACK FIGURE;ON RETROREFLECTIVE FLUORSCENT ORANGE BACKGROUND;CLASS 1W;600 MM LG, 600 MM W;VELCRO BACKED;PACK OF 1;U/W | REFLEFAB | REFLECT FABRICS PL - 310680 | EXSC19141 | CURRENT | 1
19141 | SIGN,TRAFFIC | WORKERS AHEAD (SYMBOLIC) VINYL BLACK FIGURE;ON RETROREFLECTIVE FLUORSCENT ORANGE BACKGROUND;CLASS 1W;600 MM LG, 600 MM W;VELCRO BACKED;PACK OF 1;U/W | SAFESIGN | SAFE SIGN AUATRALIA PTY LTD | 19141 | CURRENT | 2
19142 | SIGN,TRAFFIC | SPEED RESTRICTION 40 KM/H;BLACK NUMERALS,RED CIRCLE ON WHITE BACKGROUND; CLASS 1W;600 MM LG,600 MM W;VELCRO BACKED;PACK OF 1;U/W STAND,SIGN, | REFLEFAB | REFLECT FABRICS PL - 310680 | EXSC19142 | CURRENT | 1
19142 | SIGN,TRAFFIC | SPEED RESTRICTION 40 KM/H;BLACK NUMERALS,RED CIRCLE ON WHITE BACKGROUND; CLASS 1W;600 MM LG,600 MM W;VELCRO BACKED;PACK OF 1;U/W STAND,SIGN, | SAFESIGN | SAFE SIGN AUATRALIA PTY LTD | 19142 | CURRENT | 2
19143 | SIGN,TRAFFIC | SPEED RESTRICTION 60 KM/H;BLACK NUMERALS,RED CIRCLE ON WHITE BACKGROUND; CLASS 1W;600 MM LG,600 MM W;VELCRO BACKED;PACK OF 1;U/W STAND,SIGN, | REFLEFAB | REFLECT FABRICS PL - 310680 | EXSC19143 | PURCHASE AS REQUIRED | 1
19143 | SIGN,TRAFFIC | SPEED RESTRICTION 60 KM/H;BLACK NUMERALS,RED CIRCLE ON WHITE BACKGROUND; CLASS 1W;600 MM LG,600 MM W;VELCRO BACKED;PACK OF 1;U/W STAND,SIGN, | SAFESIGN | SAFE SIGN AUATRALIA PTY LTD | 19143 | PURCHASE AS REQUIRED | 2
19144 | SIGN,TRAFFIC | PREPARE TO STOP;RED BACKGROUND,WHITE LETTERING;600 MM LG,600 MM W;CLASS 1W; VELCRO BACKED;PACK OF 1;U/W STAND,SIGN, COLLAPSIBLE SC15519,A FRAME SC18042;U/W | REFLEFAB | REFLECT FABRICS PL - 310680 | EXSC19144 | CURRENT | 1
19144 | SIGN,TRAFFIC | PREPARE TO STOP;RED BACKGROUND,WHITE LETTERING;600 MM LG,600 MM W;CLASS 1W; VELCRO BACKED;PACK OF 1;U/W STAND,SIGN, COLLAPSIBLE SC15519,A FRAME SC18042;U/W | SAFESIGN | SAFE SIGN AUATRALIA PTY LTD | 19144 | CURRENT | 2
19146 | SIGN,TRAFFIC | REDUCE SPEED;RED BACKGROUND,WHITE LETTERING;CLASS 1W;1200 MM LG,300 MM W; VELCRO BACKED;PACK OF 1;U/W STAND,SIGN ,COLLAPSIBLE SC15519,A FRAME SC18042; | REFLEFAB | REFLECT FABRICS PL - 310680 | EXSC19147 | CURRENT | 1
19146 | SIGN,TRAFFIC | REDUCE SPEED;RED BACKGROUND,WHITE LETTERING;CLASS 1W;1200 MM LG,300 MM W; VELCRO BACKED;PACK OF 1;U/W STAND,SIGN ,COLLAPSIBLE SC15519,A FRAME SC18042; | SAFESIGN | SAFE SIGN AUATRALIA PTY LTD | 19146 | CURRENT | 2
19147 | SIGN,TRAFFIC | TEMPORARY HAZARD MARKER (HORIZONTAL ARROW);CLASS 1W;1200 MM LG,300 MM W; VELCRO BACKED;PACK OF 1;U/W STAND,SIGN, COLLAPSIBLE SC15519 & A FRAME SC18042; | REFLEFAB | REFLECT FABRICS PL - 310680 | EXSC19146 | CURRENT | 1
19147 | SIGN,TRAFFIC | TEMPORARY HAZARD MARKER (HORIZONTAL ARROW);CLASS 1W;1200 MM LG,300 MM W; VELCRO BACKED;PACK OF 1;U/W STAND,SIGN, COLLAPSIBLE SC15519 & A FRAME SC18042; | SAFESIGN | SAFE SIGN AUATRALIA PTY LTD | 19147 | CURRENT | 2
19148 | CANVAS,BLANK | PVC,WHITE/YELLOW RE-INFORCED BACKING; C/W VELCRO STRIPS & FIXING CLIPS & TWO METAL HOOKS SUPPLIED WITH 2 LOCKNUTS; FOR APPLYING VARIOUS TRAFFIC SIGNS | REFLEFAB | REFLECT FABRICS PL - 310680 | EXSC19148 | PURCHASE AS REQUIRED | 1
19148 | CANVAS,BLANK | PVC,WHITE/YELLOW RE-INFORCED BACKING; C/W VELCRO STRIPS & FIXING CLIPS & TWO METAL HOOKS SUPPLIED WITH 2 LOCKNUTS; FOR APPLYING VARIOUS TRAFFIC SIGNS | ARTCRAFT | ARTCRAFT PTY LTD | SE001-Q | PURCHASE AS REQUIRED | 2
19153 | FASTENER | Harness Sleeve Buttons, Four Screw Type, Orange, replacement Buttons for Live Line Sleeve Harness, Pack of 4 | ACCULEC | ACCULEC PTY LTD - E18524 | B22-4 | CURRENT | 1
19153 | FASTENER | Harness Sleeve Buttons, Four Screw Type, Orange, replacement Buttons for Live Line Sleeve Harness, Pack of 4 | SALSBURY | SALISBURY (MANUFACTURER) | B22 | CURRENT | 2
19154 | SLEEVE,HARNESS | HARNESS;FOR USE BY LIVE LINE;REFER SC19153 FOR HARNESS FASTENERS (BUTTONS); | TEN | THE ENERGY NETWORK | H1 | CURRENT | 1
19154 | SLEEVE,HARNESS | HARNESS;FOR USE BY LIVE LINE;REFER SC19153 FOR HARNESS FASTENERS (BUTTONS); | CHANCE | CHANCE (MANUFACTURER) | SH1 | CURRENT | 2
19160 | SET,DIODE | DIODE SET;FOR NEW ELECTRONIC TESTER; REFER SC19387 FOR TESTER; | PENTA | PENTA AUST (TMAC THEW & MCCANN/HYLEC) | PA11037 | CURRENT | 1
19160 | SET,DIODE | DIODE SET;FOR NEW ELECTRONIC TESTER; REFER SC19387 FOR TESTER; | THEWMCAN | TMAC THEW & MCCANN GROUP | TM11037 | CURRENT | 2
19160 | SET,DIODE | DIODE SET;FOR NEW ELECTRONIC TESTER; REFER SC19387 FOR TESTER; | THEWMCAN | TMAC THEW & MCCANN GROUP | 19160 | CURRENT | 2
19161 | STRAP,RETAINING | Straight Line Pole Strap, 4m Lg, Green c/w Adjust Buckle & Protective Flap, 10 Year Shelf Life | HEIGHDYN | HEIGHT DYNAMICS | VAIPOLEEN24NZANSI | CURRENT | 1
19161 | STRAP,RETAINING | Straight Line Pole Strap, 4m Lg, Green c/w Adjust Buckle & Protective Flap, 10 Year Shelf Life | TEN | THE ENERGY NETWORK | 10HEID0417-DB01 | CURRENT | 2
19162 | LANYARD,SAFETY,INDUSTRIAL | Shock Absorbing Lanyard, 1.6m Lg, u/w Fallarrest Harness c/w Alloy DA Hook & Triplock Karabiner, 10 Year Shelf Life | HEIGHDYN | HEIGHT DYNAMICS | VAIEA1.6ELANSI | CURRENT | 1
19164 | HOT LINE STICK | Fibreglass, 9.2m Ext Length, Combination Operating/Measuring Telescopic Hot Line Stick, Metric Graduations M/CM, Triang Shape, Hi-Vis Foam-Filled Top Section, | HYLEC | HYLEC PTY LTD | FIBREGLASS;9.2 M | CURRENT | 2
19164 | HOT LINE STICK | Fibreglass, 9.2m Ext Length, Combination Operating/Measuring Telescopic Hot Line Stick, Metric Graduations M/CM, Triang Shape, Hi-Vis Foam-Filled Top Section, | ENERGYNW | THE ENERGY NETWORK | MV 30BTO-G | CURRENT | 2
19164 | HOT LINE STICK | Fibreglass, 9.2m Ext Length, Combination Operating/Measuring Telescopic Hot Line Stick, Metric Graduations M/CM, Triang Shape, Hi-Vis Foam-Filled Top Section, | TEN | THE ENERGY NETWORK | MV30-Q-EQL | CURRENT | 1
19164 | HOT LINE STICK | Fibreglass, 9.2m Ext Length, Combination Operating/Measuring Telescopic Hot Line Stick, Metric Graduations M/CM, Triang Shape, Hi-Vis Foam-Filled Top Section, | THEWMCAN | TMAC THEW & MCCANN GROUP | FIBREGLASS;9.2 M | CURRENT | 2
19165 | HOT LINE STICK | Fibreglass, 12m Ext Length, Combination Operating/Measuring Telescopic Hot Line Stick, Metric Graduations M/CM, Triang Shape, Hi-Vis Foam-Filled Top Section, | HYLEC | HYLEC PTY LTD | FIBREGLASS;12 M | CURRENT | 2
19165 | HOT LINE STICK | Fibreglass, 12m Ext Length, Combination Operating/Measuring Telescopic Hot Line Stick, Metric Graduations M/CM, Triang Shape, Hi-Vis Foam-Filled Top Section, | ENERGYNW | THE ENERGY NETWORK | 40BTO-G | CURRENT | 2
19165 | HOT LINE STICK | Fibreglass, 12m Ext Length, Combination Operating/Measuring Telescopic Hot Line Stick, Metric Graduations M/CM, Triang Shape, Hi-Vis Foam-Filled Top Section, | THEWMCAN | TMAC THEW & MCCANN GROUP | FIBREGLASS 12 M | CURRENT | 2
19165 | HOT LINE STICK | Fibreglass, 12m Ext Length, Combination Operating/Measuring Telescopic Hot Line Stick, Metric Graduations M/CM, Triang Shape, Hi-Vis Foam-Filled Top Section, | TEN | THE ENERGY NETWORK | MV-40-ERG | CURRENT | 2
19165 | HOT LINE STICK | Fibreglass, 12m Ext Length, Combination Operating/Measuring Telescopic Hot Line Stick, Metric Graduations M/CM, Triang Shape, Hi-Vis Foam-Filled Top Section, | CABLACES | CABLACES | VTT-1/9MB | CURRENT | 2
19165 | HOT LINE STICK | Fibreglass, 12m Ext Length, Combination Operating/Measuring Telescopic Hot Line Stick, Metric Graduations M/CM, Triang Shape, Hi-Vis Foam-Filled Top Section, | HASTINGS | HASTING DEERING PTY LTD | HV-240 | CURRENT | 2
19165 | HOT LINE STICK | Fibreglass, 12m Ext Length, Combination Operating/Measuring Telescopic Hot Line Stick, Metric Graduations M/CM, Triang Shape, Hi-Vis Foam-Filled Top Section, | TEN | THE ENERGY NETWORK | MV40-Q-EQL | CURRENT | 1
19167 | SIGN | VOLTAGE TIE BOARD;LEGEND-VOLTAGE TIE; YELLOW PLASTIC BACKGROUND,WITH BLACK LETTERING;180 MM LG,85 MM W;PACK OF 10,PACK WEIGHT 2.20 KG; | ARTCRAFT | ARTCRAFT PTY LTD | 19167 | CURRENT | 1
19167 | SIGN | VOLTAGE TIE BOARD;LEGEND-VOLTAGE TIE; YELLOW PLASTIC BACKGROUND,WITH BLACK LETTERING;180 MM LG,85 MM W;PACK OF 10,PACK WEIGHT 2.20 KG; | CUTLER | CUTLER BRANDS PTY LTD | ENERGE-19167 | CURRENT | 2
19169 | CUBICLE,RACK FRAME. | STEEL;19 IN RACK FRAME AT FRONT & REAR; 600 MM W,300 MM D,2300 MM H; | ERGON | ERGON ENERGY | CUBICLE,RACK FRAME. | CURRENT | 1
19169 | CUBICLE,RACK FRAME. | STEEL;19 IN RACK FRAME AT FRONT & REAR; 600 MM W,300 MM D,2300 MM H; | DRAWING | DRAWING NO | 16025-A1 | CURRENT | 1
19170 | PLATE,SEPARATION | STEEL;SEPARATION PLATE C/W CCJ6 COMBINING KIT CCE06;600 MM W,2000 MM H; U/W SC12430;PACK OF 1; | REXEL | REXEL PTY LTD | ELDSPM2006R5 | PURCHASE AS REQUIRED | 1
19170 | PLATE,SEPARATION | STEEL;SEPARATION PLATE C/W CCJ6 COMBINING KIT CCE06;600 MM W,2000 MM H; U/W SC12430;PACK OF 1; | ELDON |  | ELDSPD2006+ELDCCJ12+ELDCCE06 | PURCHASE AS REQUIRED | 2
19171 | SIDE PANEL | STEEL;SIDE PANEL WITH MTG SCREWS; TO SUIT CUBICLE RACK FRAME;600 MM W, 2000 MM H;PACK OF 1;U/WSC12430; | CNWPL | CNW PL - SLACKS CREEK | NHPSPM2006R5 | CURRENT | 2
19171 | SIDE PANEL | STEEL;SIDE PANEL WITH MTG SCREWS; TO SUIT CUBICLE RACK FRAME;600 MM W, 2000 MM H;PACK OF 1;U/WSC12430; | ELDON |  | ELDSPM2006 | CURRENT | 2
19171 | SIDE PANEL | STEEL;SIDE PANEL WITH MTG SCREWS; TO SUIT CUBICLE RACK FRAME;600 MM W, 2000 MM H;PACK OF 1;U/WSC12430; | CNWPL | CNW PL - SLACKS CREEK | SPM2006R5 | CURRENT | 1
19172 | LINK,EXTENSION | SINGLE PLATE EXTENSION LINK;160 KN MIN FAILING;500 MM HOLE CENTRES TONGUE- TONGUE; | PLP AUST | PREFORMED LINE PRODUCTS (AUST) | LSP-160-500 | CURRENT | 1
19172 | LINK,EXTENSION | SINGLE PLATE EXTENSION LINK;160 KN MIN FAILING;500 MM HOLE CENTRES TONGUE- TONGUE; | DULMISON | DULMISON (AUST) PTY LTD | SPL160500 | CURRENT | 2
19174 | SIGN,TRAFFIC | SPEED RESTRICTION 80 KM/H;BLACK NUMERALS ,RED CIRCLE ON WHITE RETROREFLECTIVE BACKGROUND;CLASS 1W;600 MM LG,600 MM W, VELCRO BACKED; | SAFESIGN | SAFE SIGN AUATRALIA PTY LTD | 19174 | PURCHASE AS REQUIRED | 1
19175 | SIGN,TRAFFIC | PEDESTRIANS WATCH YOUR STEP;BLACK LEGEND & BORDER ON YELLOW RETROREFLECTIVE BACKGROUND;CLASS 1W;1200 MM LG,900 MM H; 1200 MM X 300 MM AT BASE LEFT BLANK FOR | REFLEFAB | REFLECT FABRICS PL - 310680 | EXSC19149 | PURCHASE AS REQUIRED | 1
19175 | SIGN,TRAFFIC | PEDESTRIANS WATCH YOUR STEP;BLACK LEGEND & BORDER ON YELLOW RETROREFLECTIVE BACKGROUND;CLASS 1W;1200 MM LG,900 MM H; 1200 MM X 300 MM AT BASE LEFT BLANK FOR | SAFESIGN | SAFE SIGN AUATRALIA PTY LTD | 19175 | PURCHASE AS REQUIRED | 2
19176 | SIGN,TRAFFIC | METAL SIGN;PEDESTRIANS ARROW RIGHT; BLACK LEGEND & BORDER ON YELLOW RETROREFLECTIVE BACKGROUND;CLASS 1W; 1200 MM LG,300 MM H;PACK OF 1; | ARTCRAFT | ARTCRAFT PTY LTD | T8-2R | PURCHASE AS REQUIRED | 1
19177 | SIGN,TRAFFIC | METAL SIGN;PEDESTRIANS ARROW LEFT ;BLACK LEGEND & BORDER ON YELLOW RETROREFLECTIVE BACKGROUND;CLASS 1W; 1200 MM LG,300 MM H;PACK OF 1; | ARTCRAFT | ARTCRAFT PTY LTD | T8-2L | PURCHASE AS REQUIRED | 1
19178 | SIGN,TRAFFIC | ELECTRIC WIRES DOWN;WHITE RETROREFLECTIVE LETTERS ON RED RETROREFLECTIVE BACKGROUND;CLASS 1W; 1200 MM LG, 900 MM H;PACK OF 1;U/W | REFLEFAB | REFLECT FABRICS PL - 310680 | EXSC19178 | CURRENT | 1
19178 | SIGN,TRAFFIC | ELECTRIC WIRES DOWN;WHITE RETROREFLECTIVE LETTERS ON RED RETROREFLECTIVE BACKGROUND;CLASS 1W; 1200 MM LG, 900 MM H;PACK OF 1;U/W | SAFESIGN | SAFE SIGN AUATRALIA PTY LTD | 19178 | CURRENT | 2
19180 | CONTROL MODULE. | CONTROL & PROTECTION MODULE,VERSION 5; FOR NU-LEC RECLOSERS/SECTIONALISERS & LOAD BREAK SWITCHES; | NU-LEC | NU-LEC | ELCCAPM5 | CURRENT | 1
19181 | LUBRICANT,CABLE PULLING | BIODEGRADABLE CABLE & ROPE LUBRICANT; 4 L; | BEL-RAY | BEL-RAY COMPANY INC | 5685 | PURCHASE AS REQUIRED | 1
19182 | COVER,ELECTRICAL EQUIPMENT | Fuse Holder Termination Shroud, PPL, Undrilled, suit Rear Stud Connected LV Fuse Holder | ALSTOM | ALSTOM GRID AUSTRALIA LIMITED | 404-129 | CURRENT | 1
19183 | POWER SUPPLY | DATA LOGGER POWER SUPPLY;SMARTWAY POWER SUPPLY MODULE; | ENERGEX | ENERGEX | SMARTWAY POWER SUPPLY MODULE | PHASING | 1
19184 | STEPLADDER | FIBREGLASS;6 FT SINGLE SIDED; | REXEL | REXEL PTY LTD | BAIFS10492 | PURCHASE AS REQUIRED | 1
19184 | STEPLADDER | FIBREGLASS;6 FT SINGLE SIDED; | REXEL | REXEL PTY LTD | HILFS10492 | PURCHASE AS REQUIRED | 2
19184 | STEPLADDER | FIBREGLASS;6 FT SINGLE SIDED; | BAILEY | BAILEY ALUMINIUM PRODUCTS PTY LTD | FS10492 | PURCHASE AS REQUIRED | 2
19186 | STEPLADDER | Fibreglass, 10ft, Double Sided | LADAMAX | LADAMAX ALUMINIUM PRODUCTS PL | FDS102 | PURCHASE AS REQUIRED | 1
19187 | LADDER,STRAIGHT | Fibreglass Single Section 3.0m Lg, 10 Ft, Colour Safety Yellow, ETS RSE02 | LADAMAX | LADAMAX ALUMINIUM PRODUCTS PL | FSI102 | PURCHASE AS REQUIRED | 1
19188 | LADDER,STRAIGHT | Fibreglass Single Section 4.2 m Lg, 14 Ft, Colour Safety Yellow, ETS RSE02 | LADAMAX | LADAMAX ALUMINIUM PRODUCTS PL | FSI142 | PURCHASE AS REQUIRED | 1
19189 | SWITCHBOARD,RESCUE KIT | YELLOW BAG;500 MM X 300 MM X 200 MM; CONSISTING OF INSULATED CROOK,FIRE BLANKET,MULTI TRAUMA DRESSING;SIGN & FLASHLIGHT;SIZE 11 CLASS ' O ' GLOVES; | PENTA | PENTA AUST (TMAC THEW & MCCANN/HYLEC) | PA21734 | CURRENT | 1
19189 | SWITCHBOARD,RESCUE KIT | YELLOW BAG;500 MM X 300 MM X 200 MM; CONSISTING OF INSULATED CROOK,FIRE BLANKET,MULTI TRAUMA DRESSING;SIGN & FLASHLIGHT;SIZE 11 CLASS ' O ' GLOVES; | HYLEC | HYLEC PTY LTD | QLVRKITERGON | CURRENT | 2
19189 | SWITCHBOARD,RESCUE KIT | YELLOW BAG;500 MM X 300 MM X 200 MM; CONSISTING OF INSULATED CROOK,FIRE BLANKET,MULTI TRAUMA DRESSING;SIGN & FLASHLIGHT;SIZE 11 CLASS ' O ' GLOVES; | STATEWD | STATEWIDE FSTNERS & ENG SPLS PL | C01002LVSK | CURRENT | 2
19189 | SWITCHBOARD,RESCUE KIT | YELLOW BAG;500 MM X 300 MM X 200 MM; CONSISTING OF INSULATED CROOK,FIRE BLANKET,MULTI TRAUMA DRESSING;SIGN & FLASHLIGHT;SIZE 11 CLASS ' O ' GLOVES; | SILGLEN | SILGLEN SERVICES PTY LTD | 01002 (INCLUDE GLOVES) | CURRENT | 2
19191 | HOT LINE STICK | HV OPERATING;FIBREGLASS 32 MM DIA; 4 X 1.2 M LG SPLICED SECTIONS;C/W 1 X SILICONE CLOTH;2 X SILICONE WIPES;1 X BLUE VINYL Lockable CARRY BAG; | ENERGYNW | THE ENERGY NETWORK | TENA515 | CURRENT | 2
19191 | HOT LINE STICK | HV OPERATING;FIBREGLASS 32 MM DIA; 4 X 1.2 M LG SPLICED SECTIONS;C/W 1 X SILICONE CLOTH;2 X SILICONE WIPES;1 X BLUE VINYL Lockable CARRY BAG; | BRITECH | BRI-TECH PTY LTD | HV OPERATING | CURRENT | 2
19191 | HOT LINE STICK | HV OPERATING;FIBREGLASS 32 MM DIA; 4 X 1.2 M LG SPLICED SECTIONS;C/W 1 X SILICONE CLOTH;2 X SILICONE WIPES;1 X BLUE VINYL Lockable CARRY BAG; | THEWMCAN | TMAC THEW & MCCANN GROUP | HV OPERATING | CURRENT | 2
19191 | HOT LINE STICK | HV OPERATING;FIBREGLASS 32 MM DIA; 4 X 1.2 M LG SPLICED SECTIONS;C/W 1 X SILICONE CLOTH;2 X SILICONE WIPES;1 X BLUE VINYL Lockable CARRY BAG; | HYLEC | HYLEC PTY LTD | HV OPERATING | CURRENT | 2
19191 | HOT LINE STICK | HV OPERATING;FIBREGLASS 32 MM DIA; 4 X 1.2 M LG SPLICED SECTIONS;C/W 1 X SILICONE CLOTH;2 X SILICONE WIPES;1 X BLUE VINYL Lockable CARRY BAG; | TEN | THE ENERGY NETWORK | TENA515 | CURRENT | 1
19195 | MAT,INSULATING | LV Safety Matting, Class 0, 900 x 900mm, 6mm Thk, Dwg 28454-A3 for mat markings | BALMORAL | BALMORAL ENGINEERING | 1810-4-EQ | PURCHASE AS REQUIRED | 1
19195 | MAT,INSULATING | LV Safety Matting, Class 0, 900 x 900mm, 6mm Thk, Dwg 28454-A3 for mat markings | BALMORAL | BALMORAL ENGINEERING | 181A-4-ENGX | PURCHASE AS REQUIRED | 2
19195 | MAT,INSULATING | LV Safety Matting, Class 0, 900 x 900mm, 6mm Thk, Dwg 28454-A3 for mat markings | BALMORAL | BALMORAL ENGINEERING | 28454-A3 | PURCHASE AS REQUIRED | 2
19197 | BUS BAR & SWITCH COVERS | BLUE BUS BAR COVER;900 MM X 900 MM X 2 MM THK;C/W HOLES;PACK OF 50; SUPPLIED ASSET & BARCODED; | BLKWOODS | J BLACKWOOD & SON LTD | 02389987/10020 | PURCHASE AS REQUIRED | 1
19197 | BUS BAR & SWITCH COVERS | BLUE BUS BAR COVER;900 MM X 900 MM X 2 MM THK;C/W HOLES;PACK OF 50; SUPPLIED ASSET & BARCODED; | TRELBORG | TRELLEBORG | 24860-A3 | PURCHASE AS REQUIRED | 2
19197 | BUS BAR & SWITCH COVERS | BLUE BUS BAR COVER;900 MM X 900 MM X 2 MM THK;C/W HOLES;PACK OF 50; SUPPLIED ASSET & BARCODED; | GLOBAL | GLOBAL MANUFACTURING GROUP | ENERGEX-Q105860 | PURCHASE AS REQUIRED | 2
19198 | L.V. LINE COVER | L.V.;HIGH VISIBILITY INSULATING FLEXIBLE COVER;300 MM LG X 300 MM W;CLASS II DRAPE TYPE;COMPLIES WITH AS4202-1994; RESTRICTED ISSUE TO ASSET SERVICES MGR | BLKWOODS | J BLACKWOOD & SON LTD | 02389902/9018 | PURCHASE AS REQUIRED | 2
19198 | L.V. LINE COVER | L.V.;HIGH VISIBILITY INSULATING FLEXIBLE COVER;300 MM LG X 300 MM W;CLASS II DRAPE TYPE;COMPLIES WITH AS4202-1994; RESTRICTED ISSUE TO ASSET SERVICES MGR | TRELBORG | TRELLEBORG | 300 MM LG X 300 M | PURCHASE AS REQUIRED | 2
19198 | L.V. LINE COVER | L.V.;HIGH VISIBILITY INSULATING FLEXIBLE COVER;300 MM LG X 300 MM W;CLASS II DRAPE TYPE;COMPLIES WITH AS4202-1994; RESTRICTED ISSUE TO ASSET SERVICES MGR | THEWMCAN | TMAC THEW & MCCANN GROUP | 300 MM LG X 300 M | PURCHASE AS REQUIRED | 2
19198 | L.V. LINE COVER | L.V.;HIGH VISIBILITY INSULATING FLEXIBLE COVER;300 MM LG X 300 MM W;CLASS II DRAPE TYPE;COMPLIES WITH AS4202-1994; RESTRICTED ISSUE TO ASSET SERVICES MGR | HYLEC | HYLEC PTY LTD | 300 MM LG X 300 M | PURCHASE AS REQUIRED | 2
19198 | L.V. LINE COVER | L.V.;HIGH VISIBILITY INSULATING FLEXIBLE COVER;300 MM LG X 300 MM W;CLASS II DRAPE TYPE;COMPLIES WITH AS4202-1994; RESTRICTED ISSUE TO ASSET SERVICES MGR | SILGLEN | SILGLEN SERVICES PTY LTD | 300 MM LG X 300 M | PURCHASE AS REQUIRED | 2
19198 | L.V. LINE COVER | L.V.;HIGH VISIBILITY INSULATING FLEXIBLE COVER;300 MM LG X 300 MM W;CLASS II DRAPE TYPE;COMPLIES WITH AS4202-1994; RESTRICTED ISSUE TO ASSET SERVICES MGR | BRITECH | BRI-TECH PTY LTD | 300 MM LG X 300 M | PURCHASE AS REQUIRED | 2
19198 | L.V. LINE COVER | L.V.;HIGH VISIBILITY INSULATING FLEXIBLE COVER;300 MM LG X 300 MM W;CLASS II DRAPE TYPE;COMPLIES WITH AS4202-1994; RESTRICTED ISSUE TO ASSET SERVICES MGR | ENERGYNW | THE ENERGY NETWORK | 300 MM LG X 300 M | PURCHASE AS REQUIRED | 2
19198 | L.V. LINE COVER | L.V.;HIGH VISIBILITY INSULATING FLEXIBLE COVER;300 MM LG X 300 MM W;CLASS II DRAPE TYPE;COMPLIES WITH AS4202-1994; RESTRICTED ISSUE TO ASSET SERVICES MGR | BALMORAL | BALMORAL ENGINEERING | 9018-EQ | PURCHASE AS REQUIRED | 1
19199 | COVER,ELECTRICAL EQUIPMENT | LV, High Visibility Insulating Line Cover, 850 x 850mm, Square, Half Centre Slit, Class II Drape Type, for O/Head Line Apparatus, to AS4204-1994 | CNWPL | CNW PL - SLACKS CREEK | 02389919/8007 | PURCHASE AS REQUIRED | 2
19199 | COVER,ELECTRICAL EQUIPMENT | LV, High Visibility Insulating Line Cover, 850 x 850mm, Square, Half Centre Slit, Class II Drape Type, for O/Head Line Apparatus, to AS4204-1994 | BLKWOODS | J BLACKWOOD & SON LTD | 02389919/8007 | PURCHASE AS REQUIRED | 2
19199 | COVER,ELECTRICAL EQUIPMENT | LV, High Visibility Insulating Line Cover, 850 x 850mm, Square, Half Centre Slit, Class II Drape Type, for O/Head Line Apparatus, to AS4204-1994 | BALMORAL | BALMORAL ENGINEERING | COVER,ELECTRICAL EQUIPMENT | PURCHASE AS REQUIRED | 2
19199 | COVER,ELECTRICAL EQUIPMENT | LV, High Visibility Insulating Line Cover, 850 x 850mm, Square, Half Centre Slit, Class II Drape Type, for O/Head Line Apparatus, to AS4204-1994 | BALMORAL | BALMORAL ENGINEERING | 8007 ENGX | PURCHASE AS REQUIRED | 1
19200 | DETECTOR,SYSTEM VOLTAGE | TAG200;SINGLE VOLTAGE RANGE;11-33 KV; TESTER ONLY; | PENTA | PENTA AUST (TMAC THEW & MCCANN/HYLEC) | PA20313 | PURCHASE AS REQUIRED | 1
19200 | DETECTOR,SYSTEM VOLTAGE | TAG200;SINGLE VOLTAGE RANGE;11-33 KV; TESTER ONLY; | HYLEC | HYLEC PTY LTD | TAG200 | PURCHASE AS REQUIRED | 2
19201 | DETECTOR,SYSTEM VOLTAGE | Tag330, Single Voltage Range, 110-330kV, Audible/Visual Indication, Universal Sunrise Fitting in Carry Case, c/w Hook & Probe | PENTA | PENTA AUST (TMAC THEW & MCCANN/HYLEC) | PA21494 | CURRENT | 1
19201 | DETECTOR,SYSTEM VOLTAGE | Tag330, Single Voltage Range, 110-330kV, Audible/Visual Indication, Universal Sunrise Fitting in Carry Case, c/w Hook & Probe | HYLEC | HYLEC PTY LTD | TAG330110275E | CURRENT | 2
19201 | DETECTOR,SYSTEM VOLTAGE | Tag330, Single Voltage Range, 110-330kV, Audible/Visual Indication, Universal Sunrise Fitting in Carry Case, c/w Hook & Probe | HYLEC | HYLEC PTY LTD | TAG330 | CURRENT | 2
19202 | CROSSARM,COMPOSITE | TEMPORARY,LIVE LINE,FIBREGLASS;2.7 M LG; | THEWMCAN | TMAC THEW & MCCANN GROUP | CROSSARM 2.7 M FIBREGLASS | PURCHASE AS REQUIRED | 1
19203 | CROSSARM,COMPOSITE | TEMPORARY,LIVE LINE,FIBREGLASS;2. M LG; | THEWMCAN | TMAC THEW & MCCANN GROUP | CROSSARM 2.4 M FIBREGLASS | PURCHASE AS REQUIRED | 1
19204 | CLAMP,SUSPENSION,ELEC CONDUCTOR | STRAIGHT-LINE OR ANGLE;ARMOUR GRIP SUSPENSION UNIT (AGSU);ALUMINIUM ALLOY WITH NEOPRENE INSERT TO SUIT ALUMINIUM CONDUCTORS 23.75 MM DIA;UP TO 30 DEG | TYCO | TYCO | HSC-2306 | CURRENT | 2
19204 | CLAMP,SUSPENSION,ELEC CONDUCTOR | STRAIGHT-LINE OR ANGLE;ARMOUR GRIP SUSPENSION UNIT (AGSU);ALUMINIUM ALLOY WITH NEOPRENE INSERT TO SUIT ALUMINIUM CONDUCTORS 23.75 MM DIA;UP TO 30 DEG | MACLEAN | MACLEAN POWER PL - E15128 | HSC-2450 | CURRENT | 2
19204 | CLAMP,SUSPENSION,ELEC CONDUCTOR | STRAIGHT-LINE OR ANGLE;ARMOUR GRIP SUSPENSION UNIT (AGSU);ALUMINIUM ALLOY WITH NEOPRENE INSERT TO SUIT ALUMINIUM CONDUCTORS 23.75 MM DIA;UP TO 30 DEG | PLP AUST | PREFORMED LINE PRODUCTS (AUST) | AGS-5122-16 | CURRENT | 1
19205 | ROD,CONTINUOUS THREAD. | STEEL;ZINC PLATED;M20;ISO M;3 M LG; | EZYSTRUT | EZYSTRUT CABLE & PIPE SUPPORTS | TR20Z | STRATEGIC SPARE | 1
19206 | TESTER,INDICATOR | TESTER FOR RMU'S;CAPACITIVE TEST POINTS; | PENTA | PENTA AUST (TMAC THEW & MCCANN/HYLEC) | PA11004 | PURCHASE AS REQUIRED | 1
19206 | TESTER,INDICATOR | TESTER FOR RMU'S;CAPACITIVE TEST POINTS; | THEWMCAN | TMAC THEW & MCCANN GROUP | CVD | PURCHASE AS REQUIRED | 2
19207 | TERMINATION,ELECTRICAL POWER CABLE | 11 KV;INDOOR KIT;3 PHASE;FOR 185 SQ MM COPPER XLPE CABLE;HEATSHRINK;650 MM TAIL LENGTH; | RAYCHEM | RAYCHEM (AUSTRALIA) PTY LTD | EPKT-17C3XIH2 | CURRENT | 1
19211 | TERMINATION,ELECTRICAL POWER CABLE | 11 KV;OUTDOOR KIT;3 PHASE;FOR 240 SQ MM COPPER XLPE CABLE;HEATSHRINK;800 MM TAIL LENGTH;REFER SC16478 FOR RESIN; | RAYCHEM | RAYCHEM (AUSTRALIA) PTY LTD | EPKT-17D3XOH3 | PHASING | 1
19214 | TERMINATION,ELECTRICAL POWER CABLE | 145 KV;OUTDOOR TERMINATION WITH GREY PORCELAIN INSULATOR;1 PHASE;FOR 800 SQ MM COMPACTED 33.7 DIA COPPER CONDUCTOR; FOR F7317 FIS ONLY;TO FIT F781,811 | PRYSMIAN | PRYSMIAN POWER CABLES & SYSTEMS AUST | TPE 1170/203 | STRATEGIC SPARE | 1
19216 | RACEWAY,NONMETALLIC | CABLE DUCT;PVC SLOTTED;C/W COVER; 100 MM H,80 MM W,2000 MM LG; PACK OF 1; | REXEL | REXEL PTY LTD | IBOT180.100 | CURRENT | 2
19216 | RACEWAY,NONMETALLIC | CABLE DUCT;PVC SLOTTED;C/W COVER; 100 MM H,80 MM W,2000 MM LG; PACK OF 1; | IBOCO | IBOCO | BOCT1-80-100 | CURRENT | 2
19216 | RACEWAY,NONMETALLIC | CABLE DUCT;PVC SLOTTED;C/W COVER; 100 MM H,80 MM W,2000 MM LG; PACK OF 1; | CNWPL | CNW PL - SLACKS CREEK | T180100 | CURRENT | 1
19233 | BATTERY,STORAGE | NICKEL CADMIUM VALVE REGULATED POCKET PLATE BATTERY;C/W 25 CELLS,TYPE RATED AT 32 AH@ THE 5 DISCHARGE RATE;END VOLTAGE OF 1.00 V PER CELL;ITEM;SET OF 5 = EACH | SAFTNIFE | SAFT AUSTRALIA PTY LTD SEVEN HILLS 2147 | UP1M32-5 | CURRENT | 1
19235 | TERMINATION,ELECTRICAL POWER CABLE | 33 KV;TRIFURCATING TERMINAL BOX;OIL FILLED; | RAYCHEM | RAYCHEM (AUSTRALIA) PTY LTD | CABLE | CURRENT | 1
19238 | TERMINATION,ELECTRICAL POWER CABLE | 110 KV;SINGLE PHASE;DRY TYPE;SF6 IMMERSED;FOR 800 SQ MM COPPER CONDUCTOR; XLPE INSULATED CABLE;FOR F811 SPD;PACK OF 1,PACK SIZE 137 MM X 72 MM X 60 MM, | PRYSMIAN | PRYSMIAN POWER CABLES & SYSTEMS AUST | EGS 1170/072 | STRATEGIC SPARE | 1
19240 | JOINT,ELECTRICAL POWER CABLE | 33 KV;SINGLE PHASE;TRANSITION JOINT;FOR 400 SQ MM COPPER CONDUCTOR;SINGLE CORE; PLY;TO 630 SQ MM COPPER CONDUCTOR;SINGLE CORE;XLPE;PACK OF 1,PACK WEIGHT 7 KG; | TECONN | TE CONNECTIVITY LTD | EPKJ-EX28 | CURRENT | 1
19241 | JOINT,ELECTRICAL POWER CABLE | 33 KV;SINGLE PHASE;TRANSITION JOINT;FOR 630 SQ MM ALUMINIUM CONDUCTOR;SINGLE CORE;PLY;TO 630 SQ MM COPPER CONDUCTOR; SINGLE CORE;XLPE;PACK OF 1,PACK ,PACK | TECONN | TE CONNECTIVITY LTD | EPKJ-EX30 | CURRENT | 1
19243 | JOINT,ELECTRICAL POWER CABLE | 33 KV;SINGLE PHASE;STRAIGHT TYPE;FOR 630 SQ MM ALUMINIUM CONDUCTOR;3 CORE; XLPE; | RAYCHEM | RAYCHEM (AUSTRALIA) PTY LTD | 33 KV;SINGLE PHASE | CURRENT | 1
19244 | JOINT,ELECTRICAL POWER CABLE | 11 KV;SINGLE PHASE;TRANSITION JOINT;FOR 630 SQ MM COPPER CONDUCTOR;1 CORE;PLY ;TO 630 SQ MM COPPER CONDUCTOR;1 CORE; XLPE; | RAYCHEM | RAYCHEM (AUSTRALIA) PTY LTD | EPKJ-17D/IXU-IHL | CURRENT | 1
19274 | TRANSFORMER,POWER | 33 KV/11 KV;15 MVA;3 PHASE;GROUND MTG BSH HV 90 LV AIR;MINERAL OIL INSULATED; ONAN;DYN 11;C/W VACUUM OLTC 23 TAP POSN; AS2374;REDUCED SOUND LEVEL UNIT; | WILSON | WILSON TRANSFORMER CO. PTY LTD | 23 TAP POSN | PHASING | 1
19275 | TRANSFORMER,POWER | 33 KV/11 KV;25 MVA;3 PHASE;GROUND MTG BSH HV 90 LV AIR;MINERAL OIL INSULATED; ONAF;DYN 11;C/W VACUUM OLTC 23 TAP POSN; AS2374;REDUCED SOUND LEVEL UNIT; | WILSON | WILSON TRANSFORMER CO. PTY LTD | 23 TAP POSN | STRATEGIC SPARE | 1
19276 | JOINT,ELECTRICAL POWER CABLE | 11 KV;HEATSHRINK JOINT;3 PHASE;FOR 95 SQ MM TO 240 SQ MM 3C CU-CU,AL-AL,OR CU-AL XLPE CABLES;C/W THREE RANGE TAKING SHEAR BOLT CONNECTORS;PACK OF 1,PACK | SICAME | SICAME AUSTRALIA PTY LTD | HSJ-11-X3-95240-EQ1 | CURRENT | 1
19276 | JOINT,ELECTRICAL POWER CABLE | 11 KV;HEATSHRINK JOINT;3 PHASE;FOR 95 SQ MM TO 240 SQ MM 3C CU-CU,AL-AL,OR CU-AL XLPE CABLES;C/W THREE RANGE TAKING SHEAR BOLT CONNECTORS;PACK OF 1,PACK | INTERTEC | INTERTECH ENGINEERING PTY LTD | EGX19726 | CURRENT | 2
19277 | PLATE,IDENTIFICATION | STEEL;GREEN COLOURBOND DISC;LEGEND- E; FOR OPERATORS EARTH ID MARKER,FOR 110 KV & 132 KV CONCRETE STRUCTURES;O/H TRANSMISSION HARDWARE;PACK OF 25,PACK | CUTLER | CUTLER BRANDS PTY LTD | ENERGE-19277 | CURRENT | 1
19278 | BRACKET,MOUNTING | 9 KN;MTG BASE EXTENSION;FOR BRACED POST INSULATOR;O/H TRANSMISSION HARDWARE; PACK OF 1; | HAYMAN | HAYMANS INDUSTRIES PTY LTD | 19278 | PURCHASE AS REQUIRED | 1
19278 | BRACKET,MOUNTING | 9 KN;MTG BASE EXTENSION;FOR BRACED POST INSULATOR;O/H TRANSMISSION HARDWARE; PACK OF 1; | LIVINGST | LIVINGSTONE ENGINEERING | 19278 | PURCHASE AS REQUIRED | 2
19279 | BRACKET,EXTENSION | 9 KN;GAIN BASE EXTENSION;O/H TRANSMISSION HARDWARE;PACK OF 1, PACK WEIGHT 49 KG; | HAYMAN | HAYMANS INDUSTRIES PTY LTD | 19279 | CURRENT | 1
19279 | BRACKET,EXTENSION | 9 KN;GAIN BASE EXTENSION;O/H TRANSMISSION HARDWARE;PACK OF 1, PACK WEIGHT 49 KG; | GREATWST |  | 19279 | CURRENT | 2
19280 | BRACKET,EXTENSION | 5 KN;GAIN BASE EXTENSION; O/H TRANSMISSION HARDWARE;PACK OF 9, PACK WEIGHT 367 KG; | HAYMAN | HAYMANS INDUSTRIES PTY LTD | 19280 | CURRENT | 1
19280 | BRACKET,EXTENSION | 5 KN;GAIN BASE EXTENSION; O/H TRANSMISSION HARDWARE;PACK OF 9, PACK WEIGHT 367 KG; | GREATWST |  | 19280 | CURRENT | 2
19281 | CROSSARM,METAL | STEEL;GALV;FOR O/H EARTHWIRE CROSSARM; LIGHT; DOUBLE CIRCUIT TRANSMISSION HARDWARE;PACK OF 6,PACK WEIGHT 48.5 KG; | HAYMAN | HAYMANS INDUSTRIES PTY LTD | 19281 | CURRENT | 1
19281 | CROSSARM,METAL | STEEL;GALV;FOR O/H EARTHWIRE CROSSARM; LIGHT; DOUBLE CIRCUIT TRANSMISSION HARDWARE;PACK OF 6,PACK WEIGHT 48.5 KG; | GREATWST |  | 19281 | CURRENT | 2
19282 | CROSSARM,METAL | STEEL;GALV;FOR O/H EARTHWIRE CROSSARM LIGHT;SINGLE CIRCUIT TRANSMISSION HARDWARE;PACK OF 6,PACK WEIGHT 33.9 KG; | HAYMAN | HAYMANS INDUSTRIES PTY LTD | 19282 | PURCHASE AS REQUIRED | 1
19282 | CROSSARM,METAL | STEEL;GALV;FOR O/H EARTHWIRE CROSSARM LIGHT;SINGLE CIRCUIT TRANSMISSION HARDWARE;PACK OF 6,PACK WEIGHT 33.9 KG; | GREATWST |  | 19282 | PURCHASE AS REQUIRED | 2
19283 | RISER,EARTHWIRE | FOR SHACKLE CONSTRUCTION; O/H TRANSMISSION HARDWARE PACK OF 1,PACK WEIGHT 50.9 KG; | HAYMAN | HAYMANS INDUSTRIES PTY LTD | 19283 | CURRENT | 1
19283 | RISER,EARTHWIRE | FOR SHACKLE CONSTRUCTION; O/H TRANSMISSION HARDWARE PACK OF 1,PACK WEIGHT 50.9 KG; | MEFCO | MEFCO AUSTRALIA PTY LTD SUNSHINE VIC | 19283 | CURRENT | 2
19284 | RISER,EARTHWIRE | FOR SUSPENSION CONSTRUCTION; O/H TRANSMISSION HARDWARE; PACK OF 1,PACK WEIGHT 46.1 KG; | HAYMAN | HAYMANS INDUSTRIES PTY LTD | 19284 | CURRENT | 1
19284 | RISER,EARTHWIRE | FOR SUSPENSION CONSTRUCTION; O/H TRANSMISSION HARDWARE; PACK OF 1,PACK WEIGHT 46.1 KG; | MEFCO | MEFCO AUSTRALIA PTY LTD SUNSHINE VIC | 19284 | CURRENT | 2
19285 | STRAP,EARTH | CRANKED COPPER EARTH STRAP;100 MM EARTH CONNECTION STRAP;TO SUIT EARTHWIRE CROSSARM;O/H TRANSMISSION HARDWARE; PACK OF 30,PACK WEIGHT 7 KG; | ENI | ENI INDUSTRIES PL | 84162 | CURRENT | 1
19285 | STRAP,EARTH | CRANKED COPPER EARTH STRAP;100 MM EARTH CONNECTION STRAP;TO SUIT EARTHWIRE CROSSARM;O/H TRANSMISSION HARDWARE; PACK OF 30,PACK WEIGHT 7 KG; | GLOBAL | GLOBAL MANUFACTURING GROUP | ENERGEX-6041-A4-02 | CURRENT | 2
19286 | STRAP,EARTH | CRANKED EARTH STRAP;100 MM EARTH CONNECTION STRAP;TO SUIT BENDABLE GAIN BASE;O/H TRANSMISSION HARDWARE; PACK OF 75,PACK WEIGHT 21 KG; | GLOBAL | GLOBAL MANUFACTURING GROUP | ENERGEX-6041-A4-01 | CURRENT | 1
19287 | STRAP,EARTH | 160 MM LG,50 MM W;EARTH CONNECTION STRAP;TO M24 BOLT;O/H TRANSMISSION HARDWARE;PACK OF 150,PALLET WEIGHT 33 KG; | ENI | ENI INDUSTRIES PL | 84164 | CURRENT | 1
19287 | STRAP,EARTH | 160 MM LG,50 MM W;EARTH CONNECTION STRAP;TO M24 BOLT;O/H TRANSMISSION HARDWARE;PACK OF 150,PALLET WEIGHT 33 KG; | GLOBAL | GLOBAL MANUFACTURING GROUP | ENERGEX-4519-A4-02 | CURRENT | 2
19288 | STRAP,EARTH | 155 MM LG,38 MM W;EARTH CONNECTION STRAP;TO M20 BOLT;O/H TRANSMISSION HARDWARE;PACK OF 1; | ENI | ENI INDUSTRIES PL | 84159 | CURRENT | 1
19289 | BRACKET,EXTENSION | 132 KV;5 KN;LINE POST ATTACHMENT;DROP BRACKET TO SUIT DROP TONGUE END FITTING; O/H TRANSMISSION HARDWARE;PACK OF 20; | HAYMAN | HAYMANS INDUSTRIES PTY LTD | 19289 | CURRENT | 1
19289 | BRACKET,EXTENSION | 132 KV;5 KN;LINE POST ATTACHMENT;DROP BRACKET TO SUIT DROP TONGUE END FITTING; O/H TRANSMISSION HARDWARE;PACK OF 20; | GREATWST |  | 19289 | CURRENT | 2
19292 | SLEEVES,ELECTRICAL WORKERS | CLASS 4;CURVED SLEEVE (REGULAR 26 IN); RUBBER INSULATING;RED/YELLOW COLOUR; COMPLIES WITH ASTM D1051;RESTRICTED ISSUE TO ASSET SERVICES MGR POSN 9583; | BALMORAL | BALMORAL ENGINEERING | RIS4RYECM | PHASING | 1
19292 | SLEEVES,ELECTRICAL WORKERS | CLASS 4;CURVED SLEEVE (REGULAR 26 IN); RUBBER INSULATING;RED/YELLOW COLOUR; COMPLIES WITH ASTM D1051;RESTRICTED ISSUE TO ASSET SERVICES MGR POSN 9583; | TEN | THE ENERGY NETWORK | SALSBURY D4-R-RYEC | PHASING | 2
19292 | SLEEVES,ELECTRICAL WORKERS | CLASS 4;CURVED SLEEVE (REGULAR 26 IN); RUBBER INSULATING;RED/YELLOW COLOUR; COMPLIES WITH ASTM D1051;RESTRICTED ISSUE TO ASSET SERVICES MGR POSN 9583; | REXEL | REXEL PTY LTD | BTCD4RRY-EC | PHASING | 2
19292 | SLEEVES,ELECTRICAL WORKERS | CLASS 4;CURVED SLEEVE (REGULAR 26 IN); RUBBER INSULATING;RED/YELLOW COLOUR; COMPLIES WITH ASTM D1051;RESTRICTED ISSUE TO ASSET SERVICES MGR POSN 9583; | BRITECH | BRI-TECH PTY LTD | D4-R-RYEC | PHASING | 2
19292 | SLEEVES,ELECTRICAL WORKERS | CLASS 4;CURVED SLEEVE (REGULAR 26 IN); RUBBER INSULATING;RED/YELLOW COLOUR; COMPLIES WITH ASTM D1051;RESTRICTED ISSUE TO ASSET SERVICES MGR POSN 9583; | TEN | THE ENERGY NETWORK | D4RRY-EC | PHASING | 1
19293 | SLEEVES,ELECTRICAL WORKERS | CLASS 2;CURVED SLEEVE (LARGE 28 IN); RUBBER INSULATING;YELLOW/BLACK COLOUR; COMPLIES WITH ASTM D1051;RESTRICTED ISSUE TO ASSET SERVICES MGR POSN 9583; | BALMORAL | BALMORAL ENGINEERING | RIS2RYECL | PHASING | 1
19293 | SLEEVES,ELECTRICAL WORKERS | CLASS 2;CURVED SLEEVE (LARGE 28 IN); RUBBER INSULATING;YELLOW/BLACK COLOUR; COMPLIES WITH ASTM D1051;RESTRICTED ISSUE TO ASSET SERVICES MGR POSN 9583; | TEN | THE ENERGY NETWORK | SALSBURY D2-L-YBEC | PHASING | 2
19293 | SLEEVES,ELECTRICAL WORKERS | CLASS 2;CURVED SLEEVE (LARGE 28 IN); RUBBER INSULATING;YELLOW/BLACK COLOUR; COMPLIES WITH ASTM D1051;RESTRICTED ISSUE TO ASSET SERVICES MGR POSN 9583; | REXEL | REXEL PTY LTD | TYKD2LYB-EC | PHASING | 2
19293 | SLEEVES,ELECTRICAL WORKERS | CLASS 2;CURVED SLEEVE (LARGE 28 IN); RUBBER INSULATING;YELLOW/BLACK COLOUR; COMPLIES WITH ASTM D1051;RESTRICTED ISSUE TO ASSET SERVICES MGR POSN 9583; | BRITECH | BRI-TECH PTY LTD | D2-L-YBEC | PHASING | 2
19293 | SLEEVES,ELECTRICAL WORKERS | CLASS 2;CURVED SLEEVE (LARGE 28 IN); RUBBER INSULATING;YELLOW/BLACK COLOUR; COMPLIES WITH ASTM D1051;RESTRICTED ISSUE TO ASSET SERVICES MGR POSN 9583; | TEN | THE ENERGY NETWORK | D2LRY-EC | PHASING | 1
19294 | SLEEVES,ELECTRICAL WORKERS | CLASS 2;CURVED SLEEVE (REGULAR 26 IN); RUBBER INSULATING;RED/YELLOW COLOUR; COMPLIES WITH ASTM D1051;RESTRICTED ISSUE TO ASSET SERVICES MGR POSN 9583; | BALMORAL | BALMORAL ENGINEERING | RIS2RYECM | PHASING | 1
19294 | SLEEVES,ELECTRICAL WORKERS | CLASS 2;CURVED SLEEVE (REGULAR 26 IN); RUBBER INSULATING;RED/YELLOW COLOUR; COMPLIES WITH ASTM D1051;RESTRICTED ISSUE TO ASSET SERVICES MGR POSN 9583; | TEN | THE ENERGY NETWORK | SALSBURY D2-R-YBEC | PHASING | 2
19294 | SLEEVES,ELECTRICAL WORKERS | CLASS 2;CURVED SLEEVE (REGULAR 26 IN); RUBBER INSULATING;RED/YELLOW COLOUR; COMPLIES WITH ASTM D1051;RESTRICTED ISSUE TO ASSET SERVICES MGR POSN 9583; | AMPLITUD | AMPLITUDE PTY LTD - 396777 | LLSCL2R | PHASING | 1
19294 | SLEEVES,ELECTRICAL WORKERS | CLASS 2;CURVED SLEEVE (REGULAR 26 IN); RUBBER INSULATING;RED/YELLOW COLOUR; COMPLIES WITH ASTM D1051;RESTRICTED ISSUE TO ASSET SERVICES MGR POSN 9583; | REXEL | REXEL PTY LTD | TYKD2RYB-EC | PHASING | 2
19294 | SLEEVES,ELECTRICAL WORKERS | CLASS 2;CURVED SLEEVE (REGULAR 26 IN); RUBBER INSULATING;RED/YELLOW COLOUR; COMPLIES WITH ASTM D1051;RESTRICTED ISSUE TO ASSET SERVICES MGR POSN 9583; | BRITECH | BRI-TECH PTY LTD | D2-R-RYEC | PHASING | 2
19294 | SLEEVES,ELECTRICAL WORKERS | CLASS 2;CURVED SLEEVE (REGULAR 26 IN); RUBBER INSULATING;RED/YELLOW COLOUR; COMPLIES WITH ASTM D1051;RESTRICTED ISSUE TO ASSET SERVICES MGR POSN 9583; | TEN | THE ENERGY NETWORK | D2RRY-EC | PHASING | 1
19295 | INSULATION BLANKET,ELECTRICAL. | CLASS 4;SLOTTED;36 IN X 36 IN (914 MM X 914 MM);ORANGE;28 EYELETS: WEIGHT 3.2 KG; | TEN | THE ENERGY NETWORK | 1300 | CURRENT | 1
19295 | INSULATION BLANKET,ELECTRICAL. | CLASS 4;SLOTTED;36 IN X 36 IN (914 MM X 914 MM);ORANGE;28 EYELETS: WEIGHT 3.2 KG; | SALSBURY | SALISBURY (MANUFACTURER) | 1300 | CURRENT | 2
19296 | INSULATION BLANKET,ELECTRICAL. | CLASS 4;SOLID;36 IN X 36 IN (914 MM X 914 MM);ORANGE;6 EYELETS: WEIGHT 3.6 KG; | TEN | THE ENERGY NETWORK | 900E | CURRENT | 1
19296 | INSULATION BLANKET,ELECTRICAL. | CLASS 4;SOLID;36 IN X 36 IN (914 MM X 914 MM);ORANGE;6 EYELETS: WEIGHT 3.6 KG; | SALSBURY | SALISBURY (MANUFACTURER) | 900E | CURRENT | 2
19296 | INSULATION BLANKET,ELECTRICAL. | CLASS 4;SOLID;36 IN X 36 IN (914 MM X 914 MM);ORANGE;6 EYELETS: WEIGHT 3.6 KG; | WHITE |  | 3636-40-OSO | CURRENT | 2
19299 | MULTIMETER | Insulation & Continuity Tester, 500/1000V, Min of Cat III 600V | RTE | RAPID-TECH EQUIPMENT PTY LTD | 3132A | CURRENT | 1
19299 | MULTIMETER | Insulation & Continuity Tester, 500/1000V, Min of Cat III 600V | REXEL | REXEL PTY LTD | KYO3132A | CURRENT | 2
19299 | MULTIMETER | Insulation & Continuity Tester, 500/1000V, Min of Cat III 600V | KYORITSU | KYORITSU | 3132A | CURRENT | 5
19300 | MULTIMETER | DIGITAL;FLUKE 175 SERIES;MIDDLE RANGE; SIZE 43 MM X 90 MM X 185 MM;WEIGHT 420 G ;BATTERY LIFE ~200 HOURS;LCD SCREEN; | BLKWOODS | J BLACKWOOD & SON LTD | 01280787/FLU175 | CURRENT | 2
19300 | MULTIMETER | DIGITAL;FLUKE 175 SERIES;MIDDLE RANGE; SIZE 43 MM X 90 MM X 185 MM;WEIGHT 420 G ;BATTERY LIFE ~200 HOURS;LCD SCREEN; | GILBLODG | GILBERT LODGE AUSTRALIA | FLU175 | CURRENT | 1
19300 | MULTIMETER | DIGITAL;FLUKE 175 SERIES;MIDDLE RANGE; SIZE 43 MM X 90 MM X 185 MM;WEIGHT 420 G ;BATTERY LIFE ~200 HOURS;LCD SCREEN; | FLUKE | FLUKE CORPORATION | 175DMM | CURRENT | 2
19301 | MULTIMETER | DIGITAL;ANALOG;FLUKE 87V SERIES;HIGH RANGE;SIZE 203 MM X 100 MM X 50 MM; WEIGHT 545 G;BATTERY LIFE ~72 HOURS; | BLKWOODS | J BLACKWOOD & SON LTD | 01568354/FLU87V | CURRENT | 2
19301 | MULTIMETER | DIGITAL;ANALOG;FLUKE 87V SERIES;HIGH RANGE;SIZE 203 MM X 100 MM X 50 MM; WEIGHT 545 G;BATTERY LIFE ~72 HOURS; | GILBLODG | GILBERT LODGE AUSTRALIA | FLU87V | CURRENT | 2
19301 | MULTIMETER | DIGITAL;ANALOG;FLUKE 87V SERIES;HIGH RANGE;SIZE 203 MM X 100 MM X 50 MM; WEIGHT 545 G;BATTERY LIFE ~72 HOURS; | FLUKE | FLUKE CORPORATION | FLUKE 87V | CURRENT | 1
19302 | MULTIMETER | CLAMP-ON;AUTORANGING KYORITSU 2002PA AC CLAMP ON TESTER;TRUE RMS DISPLAY;DC OUTPUT FUNCTION;DATA HOLD FUNCTION;SLEEP FUNCTION;CAT III 600 V,CAT II 1000 V; | CNWPL | CNW PL - SLACKS CREEK | 2002PA | CURRENT | 1
19302 | MULTIMETER | CLAMP-ON;AUTORANGING KYORITSU 2002PA AC CLAMP ON TESTER;TRUE RMS DISPLAY;DC OUTPUT FUNCTION;DATA HOLD FUNCTION;SLEEP FUNCTION;CAT III 600 V,CAT II 1000 V; | CNWPL | CNW PL - SLACKS CREEK | KYO2002PA | CURRENT | 2
19302 | MULTIMETER | CLAMP-ON;AUTORANGING KYORITSU 2002PA AC CLAMP ON TESTER;TRUE RMS DISPLAY;DC OUTPUT FUNCTION;DATA HOLD FUNCTION;SLEEP FUNCTION;CAT III 600 V,CAT II 1000 V; | HAYMANS | HAYMANS ELECTRICAL | KYO2002PA | CURRENT | 2
19302 | MULTIMETER | CLAMP-ON;AUTORANGING KYORITSU 2002PA AC CLAMP ON TESTER;TRUE RMS DISPLAY;DC OUTPUT FUNCTION;DATA HOLD FUNCTION;SLEEP FUNCTION;CAT III 600 V,CAT II 1000 V; | TRIO | TRIO ELECTRIX PTY LTD BRISBANE | 2002PA | CURRENT | 2
19303 | MULTIMETER | Clamp Meter Leakage Current, Range AC 20mA /200mA/200A, 24mm Dia Jaw Opening, to IEC 61010-1 CAT III 300V & IEC 61010-2-032, c/w Soft Carry Case | CNWPL | CNW PL - SLACKS CREEK | YOKCL320 | CURRENT | 2
19303 | MULTIMETER | Clamp Meter Leakage Current, Range AC 20mA /200mA/200A, 24mm Dia Jaw Opening, to IEC 61010-1 CAT III 300V & IEC 61010-2-032, c/w Soft Carry Case | RTE | RAPID-TECH EQUIPMENT PTY LTD | CL320 | CURRENT | 1
19303 | MULTIMETER | Clamp Meter Leakage Current, Range AC 20mA /200mA/200A, 24mm Dia Jaw Opening, to IEC 61010-1 CAT III 300V & IEC 61010-2-032, c/w Soft Carry Case | TES | TEST EQUIPMENT SOLUTIONS | YOKOGAWA CL320 | CURRENT | 2
19303 | MULTIMETER | Clamp Meter Leakage Current, Range AC 20mA /200mA/200A, 24mm Dia Jaw Opening, to IEC 61010-1 CAT III 300V & IEC 61010-2-032, c/w Soft Carry Case | TRIOSMAR | TRIO SMARTCAL PL | YOKOGAWA CL320 | CURRENT | 2
19304 | METER | Insulation & Continuity Test 10kV, Min of Cat III 600V | CNWPL | CNW PL - SLACKS CREEK | EAT3124 | CURRENT | 2
19304 | METER | Insulation & Continuity Test 10kV, Min of Cat III 600V | REXEL | REXEL PTY LTD | KY03124A | CURRENT | 1
19304 | METER | Insulation & Continuity Test 10kV, Min of Cat III 600V | KYORITSU | KYORITSU | 3124 | CURRENT | 2
19310 | BIT,AUGER | Impact, 26mm Dia, 205mm OAL, Steel, Ring Twist Pattern, 11mm Hex Shank, Quick Release | SPECFORC | SPECIALISED FORCE | STMSF 826X225 | CURRENT | 2
19310 | BIT,AUGER | Impact, 26mm Dia, 205mm OAL, Steel, Ring Twist Pattern, 11mm Hex Shank, Quick Release | LEGEND | LEGEND POWER SYSTEMS | MSS-1126S | CURRENT | 1
19320 | MULTIMETER | Earth Resistance Clamp Tester, Backlit LCD Screen, 0.05-1500 Ohms, 0.1mA-30.0A True RMS, CAT IV 300V, 32mm Dia Max Conductor Size, Buit-In Memory c/w | RTE | RAPID-TECH EQUIPMENT PTY LTD | 4200 | CURRENT | 1
19320 | MULTIMETER | Earth Resistance Clamp Tester, Backlit LCD Screen, 0.05-1500 Ohms, 0.1mA-30.0A True RMS, CAT IV 300V, 32mm Dia Max Conductor Size, Buit-In Memory c/w | CNWPL | CNW PL - SLACKS CREEK | EAT4200 | CURRENT | 2
19320 | MULTIMETER | Earth Resistance Clamp Tester, Backlit LCD Screen, 0.05-1500 Ohms, 0.1mA-30.0A True RMS, CAT IV 300V, 32mm Dia Max Conductor Size, Buit-In Memory c/w | EATON | EATON ELECTRIC SYSTEMS PTY LTD | KYORITSU MODEL 4200 | CURRENT | 2
19321 | TESTER | AEMC Model 4620, Ground Resistance Tester, 0-2000 Ohms, Digital, 4 Point Method, Battery Powered, Non-Rechargeble 8 x C Alkaline Batteries, Unit Only | CNWPL | CNW PL - SLACKS CREEK | NES4620 | CURRENT | 2
19321 | TESTER | AEMC Model 4620, Ground Resistance Tester, 0-2000 Ohms, Digital, 4 Point Method, Battery Powered, Non-Rechargeble 8 x C Alkaline Batteries, Unit Only | PACIFIC | PACIFIC CONTROLS PTY LTD | PT213043 | CURRENT | 2
19321 | TESTER | AEMC Model 4620, Ground Resistance Tester, 0-2000 Ohms, Digital, 4 Point Method, Battery Powered, Non-Rechargeble 8 x C Alkaline Batteries, Unit Only | TES | TEST EQUIPMENT SOLUTIONS | AEMC 4620 P/N 2130.43 C/W ACC | CURRENT | 2
19321 | TESTER | AEMC Model 4620, Ground Resistance Tester, 0-2000 Ohms, Digital, 4 Point Method, Battery Powered, Non-Rechargeble 8 x C Alkaline Batteries, Unit Only | SUNSTATE | SUNSTATE PLUMBING TOOLS | AEMC 4620 P/N 2130.43 C/W ACC | CURRENT | 2
19321 | TESTER | AEMC Model 4620, Ground Resistance Tester, 0-2000 Ohms, Digital, 4 Point Method, Battery Powered, Non-Rechargeble 8 x C Alkaline Batteries, Unit Only | PACTEST | PACIFIC TEST EQUIPMENT P/L | 2130.43 | CURRENT | 1
19323 | CALIBRATION,GAS CHALLENGE KIT | CONSISTING OF 58 L GAS CYLINDERS 02/CH4/ CO/H2S;REGULATOR & HOSE;C/W HD ALUMINIUM CASE;C/W MULTILOG 2000;INCLUDES MONITOR, ASPIATOR W/HOSE,CAL ADAPTOR,ALKALINE | APP-TEK | APP-TEK SAFETY PTY LTD | CHALLENGE KIT & ML2000NMH-4 | PHASING | 1
19324 | CONTACT,ELECTRICAL | MAIN FIXED CONTACT;FEMALE;HOLLOW TERMINAL STUD;TYPE 'F' OLTC;C815; | FULLER |  | TYPE F | CURRENT | 1
19325 | CONTACT,ELECTRICAL | MAIN FIXED CONTACT;TYPE 'F' OLTC; 48 MM W;2 C/S HOLES;C293; | FULLER |  | TYPE F C/S HOLES | CURRENT | 1
19326 | CONTACT,ELECTRICAL | FLAT FIXED CONTACT;TYPE 'F' OLTC; MOVING DOME;C736; | FULLER |  | MOVING DOME TYPE F | CURRENT | 1
19327 | CONTACT,ELECTRICAL | TYPE 'A' ROLLER MOVING CONTACT;C783; | FULLER |  | TYPE A | CURRENT | 1
19328 | CONTACT,ELECTRICAL | TYPE 'B' ROLLER MOVING CONTACT;C781; | FULLER |  | TYPE B | CURRENT | 1
19329 | CONTACT,ELECTRICAL | TYPE 'C' ROLLER MOVING CONTACT;C782; | FULLER |  | TYPE C | CURRENT | 1
19330 | CONTACT,ELECTRICAL | TYPE 'D' ROLLER MOVING CONTACT;C784; | FULLER |  | TYPE D | CURRENT | 1
19331 | OLTC MECHANISM | OLTC BRAIDS FOR 'D' TYPE; (185 MM); C839; SUITS ATL/FULLER F OLTC; | FULLER |  | 5A060190 ALM | CURRENT | 1
19332 | CONTACT,ELECTRICAL | CONTACT BRAIDS FOR 'B' TYPE; (160 MM); C840; | FULLER |  | FA060160 ALM (TYPE B) | CURRENT | 1
19333 | CONTACT,ELECTRICAL | CONTACT BRAIDS FOR 'A' TYPE; (150 MM); C841; | FULLER |  | FA060150 ALM (TYPE A) | CURRENT | 1
19334 | CONTACT,ELECTRICAL | CONTACT BRAIDS FOR 'C' TYPE; (130 MM); C842; | FULLER |  | 5A060130 ALM (TYPE C) | CURRENT | 1
19335 | OLTC MECHANISM | OLTC BRAIDS FOR 'E' TYPE; (120 MM); C843; SUITS ATL/FULLER F OLTC; | FULLER |  | FA060120 ALM (TYPE E) | MAINTENANCE STOCK | 1
19336 | CONTACT,ELECTRICAL | PARALLELING RESISTOR BRAIDS (SMALL); C811; | FULLER |  | PARALLELING (SMALL) | CURRENT | 1
19337 | CONTACT,ELECTRICAL | SPRING CONTACT,ELECTRICAL; CONTACT SPRINGS;TAPERED 25MM; C787; SUITS ATL/FULLER F OLTC; | FULLER |  | SPRINGS (TAPERED 25 MM) | MAINTENANCE STOCK | 1
19338 | CONTACT,ELECTRICAL | SPRING CONTACT, ELECTRICAL, CONTACT SPRINGS;TAPERED 28.5MM; C787A; SUITS ATL/FULLER F OLTC; | FULLER |  | SPRINGS (TAPERED 28 5 MM) | CURRENT | 2
19338 | CONTACT,ELECTRICAL | SPRING CONTACT, ELECTRICAL, CONTACT SPRINGS;TAPERED 28.5MM; C787A; SUITS ATL/FULLER F OLTC; | FLEXITY | FLEXITY PTY LTD | 300-114-1 | CURRENT | 1
19339 | GASKET | NEOPRENE;6 MM;FOR FRONT HATCH ACCESS; C3064; | FULLER |  | 6 MM NEOPRENE | CURRENT | 1
19340 | GASKET | NEOPRENE;6 MM;FOR SIDE HATCH ACCESS; C3065; | FULLER |  | 6 MM NEOPRENE | CURRENT | 1
19341 | GASKET | OLTC TOP ACCESS GASKET;C1499; | QLDGASKT |  | OLTC TOP ACCESS | CURRENT | 1
19342 | CONTACT,ELECTRICAL | GENEVA WHEEL SPRING;C565; | FULLER |  | GENEVA SPRING | CURRENT | 1
19343 | CONTACT,ELECTRICAL | PIN, CONTACT, ELECTRICAL; MOVING CONTACT; RETAINING PINS; C1261; SUITS ATL/FULLER F OLTC; | FULLER |  | PIN RETAINING | CURRENT | 1
19344 | MOUNTING BASE,TIEDOWN,ELECTRICAL | 4-Way, Low Profile, 19mm2, ABS Plastic, Self Adhesive, White, (P100) | LEGEND | LEGEND POWER SYSTEMS | SAM19NT | CURRENT | 1
19344 | MOUNTING BASE,TIEDOWN,ELECTRICAL | 4-Way, Low Profile, 19mm2, ABS Plastic, Self Adhesive, White, (P100) | STATEWD | STATEWIDE FSTNERS & ENG SPLS PL | CSAM19T | CURRENT | 2
19344 | MOUNTING BASE,TIEDOWN,ELECTRICAL | 4-Way, Low Profile, 19mm2, ABS Plastic, Self Adhesive, White, (P100) | CABLACES | CABLACES | CAASAM19NT | CURRENT | 2
19345 | TERMINAL,LUG | DRILLED PALM,TINNED COPPER,CRIMP TYPE; BELLMOUTHED COPPER LUG;FOR 16 SQ MM COPPER CONDUCTOR;M10 BOLT SIZE; BOX OF 50; | TECONN | TE CONNECTIVITY LTD | CG16FLM10/50 | CURRENT | 1
19345 | TERMINAL,LUG | DRILLED PALM,TINNED COPPER,CRIMP TYPE; BELLMOUTHED COPPER LUG;FOR 16 SQ MM COPPER CONDUCTOR;M10 BOLT SIZE; BOX OF 50; | LEGEND | LEGEND POWER SYSTEMS | CAL16-10BM | CURRENT | 2
19345 | TERMINAL,LUG | DRILLED PALM,TINNED COPPER,CRIMP TYPE; BELLMOUTHED COPPER LUG;FOR 16 SQ MM COPPER CONDUCTOR;M10 BOLT SIZE; BOX OF 50; | TYCO | TYCO | CG16FLM10/50 | CURRENT | 2
19345 | TERMINAL,LUG | DRILLED PALM,TINNED COPPER,CRIMP TYPE; BELLMOUTHED COPPER LUG;FOR 16 SQ MM COPPER CONDUCTOR;M10 BOLT SIZE; BOX OF 50; | CABLACES | CABLACES | CAL16-10BM | CURRENT | 2
19345 | TERMINAL,LUG | DRILLED PALM,TINNED COPPER,CRIMP TYPE; BELLMOUTHED COPPER LUG;FOR 16 SQ MM COPPER CONDUCTOR;M10 BOLT SIZE; BOX OF 50; | UTILUX |  | CG16FLM10/50 | CURRENT | 5
19346 | CABLE,POWER,ELECTRICAL | 0.6 KV;V90;SINGLE CORE;50 SQ MM; 19/1.78;XLPE/PVC;BLACK;100 M DRUM, DRUM WEIGHT 51.71 KG; | PRYSMIAN | PRYSMIAN POWER CABLES & SYSTEMS AUST | 20199477 | CURRENT | 2
19346 | CABLE,POWER,ELECTRICAL | 0.6 KV;V90;SINGLE CORE;50 SQ MM; 19/1.78;XLPE/PVC;BLACK;100 M DRUM, DRUM WEIGHT 51.71 KG; | MIDLANDS | MIDLAND METALS | MMO-1X50 CU X PVC BLK | CURRENT | 1
19346 | CABLE,POWER,ELECTRICAL | 0.6 KV;V90;SINGLE CORE;50 SQ MM; 19/1.78;XLPE/PVC;BLACK;100 M DRUM, DRUM WEIGHT 51.71 KG; | BAMBACH | BAMBACH WIRES & CABLES PTY LTD | TBA | CURRENT | 2
19346 | CABLE,POWER,ELECTRICAL | 0.6 KV;V90;SINGLE CORE;50 SQ MM; 19/1.78;XLPE/PVC;BLACK;100 M DRUM, DRUM WEIGHT 51.71 KG; | OLEX | OLEX AUSTRALIA PTY LTD | BDBC19AA001CXNA | CURRENT | 2
19349 | CONNECTOR-SWITCH | SWITCH SOCKET OUTLET;CAST ALUMINIUM; 500 V;63 AMP;4 ROUND PIN;3 PHASE + EARTH ;WEATHERPROOF IP66; | CNWPL | CNW PL - SLACKS CREEK | WILWMC463 | PURCHASE AS REQUIRED | 1
19349 | CONNECTOR-SWITCH | SWITCH SOCKET OUTLET;CAST ALUMINIUM; 500 V;63 AMP;4 ROUND PIN;3 PHASE + EARTH ;WEATHERPROOF IP66; | WILCO |  | WILWMC463 | PURCHASE AS REQUIRED | 2
19349 | CONNECTOR-SWITCH | SWITCH SOCKET OUTLET;CAST ALUMINIUM; 500 V;63 AMP;4 ROUND PIN;3 PHASE + EARTH ;WEATHERPROOF IP66; | WILCO |  | WMC463 | PURCHASE AS REQUIRED | 2
19350 | FERRULE,ELECTRICAL CONDUCTOR | CRIMP LINK;COPPER TINNED;185 SQ MM CU TO 185 SQ MM CU;C/W CENTRE BARRIER;PACK OF 1; | TYCO | TYCO | CK185/1 (H1494/1 | CURRENT | 1
19350 | FERRULE,ELECTRICAL CONDUCTOR | CRIMP LINK;COPPER TINNED;185 SQ MM CU TO 185 SQ MM CU;C/W CENTRE BARRIER;PACK OF 1; | UTILUX |  | H1794/10 | CURRENT | 5
19351 | FERRULE,ELECTRICAL CONDUCTOR | CRIMP LINK;COPPER TINNED;240 SQ MM CU TO 240 SQ MM CU;C/W CENTRE BARRIER;76 MM O/A LG;PACK OF 1 | LEGEND | LEGEND POWER SYSTEMS | CAS240 | CURRENT | 2
19351 | FERRULE,ELECTRICAL CONDUCTOR | CRIMP LINK;COPPER TINNED;240 SQ MM CU TO 240 SQ MM CU;C/W CENTRE BARRIER;76 MM O/A LG;PACK OF 1 | UTILUX |  | H1495/1 | CURRENT | 2
19351 | FERRULE,ELECTRICAL CONDUCTOR | CRIMP LINK;COPPER TINNED;240 SQ MM CU TO 240 SQ MM CU;C/W CENTRE BARRIER;76 MM O/A LG;PACK OF 1 | TECONN | TE CONNECTIVITY LTD | CKB240/10 | CURRENT | 1
19352 | FERRULE,ELECTRICAL CONDUCTOR | REDUCING CRIMP LINK;COPPER;300 SQ MM CU TO 240 SQ MM CU;C/W CENTRE BARRIER; 101 MM O/A LG;PACK OF 1; | TYCO | TYCO | CKR300-240/1 | CURRENT | 1
19352 | FERRULE,ELECTRICAL CONDUCTOR | REDUCING CRIMP LINK;COPPER;300 SQ MM CU TO 240 SQ MM CU;C/W CENTRE BARRIER; 101 MM O/A LG;PACK OF 1; | UTILUX |  | CKR300-240/1 | CURRENT | 5
19353 | JOINT,ELECTRICAL POWER CABLE | 11 KV;HEATSHRINK TRANSITION MODULE; 3 PHASE;185 SQ MM CU XLPE/CWS/HDPE CABLE TO 185 SQ MM CU PLY/HDPE CABLE; | RAYCHEM | RAYCHEM (AUSTRALIA) PTY LTD | EFSJ-T8-AU | CURRENT | 1
19354 | JOINT,ELECTRICAL POWER CABLE | 11 KV;HEATSHRINK TRANSITION MODULE; 3 PHASE;240 SQ MM CU XLPE/CWS/HDPE CABLE TO 300 SQ MM CU PLY/HDPE CABLE; | RAYCHEM | RAYCHEM (AUSTRALIA) PTY LTD | EFSJ-T9-AU | CURRENT | 1
19356 | JOINT,ELECTRICAL POWER CABLE | 11 KV;RESIN FILLED JOINT;3 PHASE;185-300 SQ MM CU XLPE & MAIN TO 95-300 AL, CU XLPE & BRANCH & PARALLEL CABLE; C/W SHEAR BOLT CONNECTORS;C/W PVC OUTER | SICAME | SICAME AUSTRALIA PTY LTD | WTH52462-61 | CURRENT | 1
19356 | JOINT,ELECTRICAL POWER CABLE | 11 KV;RESIN FILLED JOINT;3 PHASE;185-300 SQ MM CU XLPE & MAIN TO 95-300 AL, CU XLPE & BRANCH & PARALLEL CABLE; C/W SHEAR BOLT CONNECTORS;C/W PVC OUTER | SICAME | SICAME AUSTRALIA PTY LTD | MIRP-19356 | CURRENT | 2
19356 | JOINT,ELECTRICAL POWER CABLE | 11 KV;RESIN FILLED JOINT;3 PHASE;185-300 SQ MM CU XLPE & MAIN TO 95-300 AL, CU XLPE & BRANCH & PARALLEL CABLE; C/W SHEAR BOLT CONNECTORS;C/W PVC OUTER | ALSTOM | ALSTOM GRID AUSTRALIA LIMITED | 8AE5500-070 | CURRENT | 2
19357 | JOINT,ELECTRICAL POWER CABLE | 11 KV;RESIN FILLED JOINT;3 PHASE; PARALLEL BRANCH 95 SQ MM CABLE;SMALL COPPER TUBE ACCESSORY PACK;FOR RESIN REFER SC16478; | ALSTOM | ALSTOM GRID AUSTRALIA LIMITED | 4857-153 | CURRENT | 1
19358 | JOINT,ELECTRICAL POWER CABLE | 11 KV;RESIN FILLED JOINT;3 PHASE; PLY BRANCH & PARALLEL CABLE;LARGE PILC ACCESSORY PACK;FOR RESIN REFER SC16478; | ALSTOM | ALSTOM GRID AUSTRALIA LIMITED | 52484-55 | PHASING | 1
19359 | CLAMP,SUSPENSION,ELEC CONDUCTOR | STRAIGHT LINE OR ANGLE;ARMOUR GRIP SUSPENSION UNIT,ALUMINIUM ALLOY WITH NEOPRENE INSERT;BEAR 30/7/.132 ACSR CONDUCTOR;23.47 MM DIA;UP TO 30 DEG | PLP AUST | PREFORMED LINE PRODUCTS (AUST) | AGS-5121-16 | CURRENT | 1
19359 | CLAMP,SUSPENSION,ELEC CONDUCTOR | STRAIGHT LINE OR ANGLE;ARMOUR GRIP SUSPENSION UNIT,ALUMINIUM ALLOY WITH NEOPRENE INSERT;BEAR 30/7/.132 ACSR CONDUCTOR;23.47 MM DIA;UP TO 30 DEG | DULMISON | DULMISON (AUST) PTY LTD | HSU2375 | CURRENT | 2
19362 | SWITCH FUSE GEAR | 12 KV;3 PHASE;630 AMP;20 KA;50 HZ;FAULT MAKING,LOAD BREAKING;TRIPLE POLE OPERATED;I/D;SF6;METAL CLAD;NON-EXT; *ITEM SUPPLIED W/OUT HANDLES*;BOTTOM | ABB | ABB FAN PTY LTD | SAFELINK | PHASING | 1
19363 | SWITCH FUSE GEAR | 12 KV;3 PHASE;630 AMP;20 KA;50 HZ;FAULT MAKING,LOAD BREAKING;TRIPLE POLE OPERATED;I/D;SF6;METAL CLAD;NON-EXT;C/W CABLE STAND & BOX FOR TOP CABLE ENTRY; | ABB | ABB FAN PTY LTD | SAFELINK | PHASING | 1
19364 | SWITCH FUSE GEAR | 12 KV;3 PHASE;630 AMP;20 KA;50 HZ;FAULT MAKING,LOAD BREAKING;TRIPLE POLE OPERATED;I/D;SF6;METAL CLAD;NON-EXT; *ITEM SUPPLIED W/OUT HANDLES*;BOTTOM | ABB | ABB FAN PTY LTD | SAFELINK | PHASING | 1
19365 | SWITCH FUSE GEAR | 12 KV;3 PHASE;630 AMP;20 KA;50 HZ;FAULT MAKING,LOAD BREAKING;TRIPLE POLE OPERATED;I/D;SF6;METAL CLAD;NON-EXT;C/W CABLE STAND & BOX FOR TOP CABLE ENTRY; | ABB | ABB FAN PTY LTD | SAFELINK | PHASING | 1
19366 | KIT,SHUNT TRIP | 240 V AC;SHUNT TRIP KIT;SUITABLE FOR ABB SAFELINK TYPE CFCF RMU;LEFT HAND SIDE FUSE UNIT;LHS OF CFCF SC19362 BOTTOM ENTRY OR SC20888 TOP ENTRY; | ABB | ABB FAN PTY LTD | 240 V AC | PHASING | 1
19367 | KIT,SHUNT TRIP | 240 V AC;SHUNT TRIP KIT;SUITABLE FOR ABB SAFELINK TYPE CFCF RMU;RIGHT HAND SIDE FUSE UNIT;RHS OF CFCF SC19362 BOTTOM ENTRY OR SC20888 TOP ENTRY; | ABB | ABB FAN PTY LTD | 240 V AC | PHASING | 1
19368 | KIT,SHUNT TRIP | 24-32 V DC;SHUNT TRIP COIL & AUXILARY SWITCH KIT;SUITABLE FOR ABB SAFELINK CFC RMU'S; | ABB | ABB FAN PTY LTD | C0 231 | PHASING | 1
19369 | KIT,SHUNT TRIP | 110 V DC;SHUNT TRIP COIL & AUXILARY SWITCH KIT;SUITABLE FOR ABB SAFELINK TYPE CFC RMU;SINGLE FUSE UNIT;SC19360 BOTTOM ENTRY,SC20887 TOP ENTRY; | ABB | ABB FAN PTY LTD | C0227 | CURRENT | 1
19371 | TERMINATION,ELECTRICAL POWER CABLE | 11 KV;INDOOR KIT;3 PHASE;FOR 185 SQ MM COPPER XLPE CABLE;HEATSHRINK;1200 MM TAIL LENGTH TO ACCOMODATE CT'S; | RAYCHEM | RAYCHEM (AUSTRALIA) PTY LTD | EPKT-17C3XIH4 | CURRENT | 1
19372 | FERRULE,ELECTRICAL CONDUCTOR | REDUCING CRIMP LINK;COPPER;240 SQ MM CU TO 185 SQ MM CU;C/W CENTRE BARRIER; 98 MM O/A LG;PACK OF 1. | LEGEND | LEGEND POWER SYSTEMS | CASR240/185 | CURRENT | 2
19372 | FERRULE,ELECTRICAL CONDUCTOR | REDUCING CRIMP LINK;COPPER;240 SQ MM CU TO 185 SQ MM CU;C/W CENTRE BARRIER; 98 MM O/A LG;PACK OF 1. | TECONN | TE CONNECTIVITY LTD | CKR240-185/1 | CURRENT | 1
19372 | FERRULE,ELECTRICAL CONDUCTOR | REDUCING CRIMP LINK;COPPER;240 SQ MM CU TO 185 SQ MM CU;C/W CENTRE BARRIER; 98 MM O/A LG;PACK OF 1. | UTILUX |  | CKR240-185/1 | CURRENT | 2
19373 | FERRULE,ELECTRICAL CONDUCTOR | REDUCING CRIMP LINK;COPPER;300 SQ MM CU TO 185 SQ MM CU;C/W CENTRE BARRIER; 98 MM O/A LG;PACK OF 1. | TYCO | TYCO | CKR300-185/1 | CURRENT | 1
19373 | FERRULE,ELECTRICAL CONDUCTOR | REDUCING CRIMP LINK;COPPER;300 SQ MM CU TO 185 SQ MM CU;C/W CENTRE BARRIER; 98 MM O/A LG;PACK OF 1. | UTILUX |  | CKR300-185/1 | CURRENT | 5
19374 | INDICATOR,FAULTED CIRCUIT. | ELECTRONIC, BATTERY POWERED;PROGRAMMABLE USING DIP SWITCHES;CONDUCTOR MOUNTED USING HOTSTICK ADAPTOR;FOR 11 KV; PURCHASED QTY3000 110-SA AGAINST THIS SC | DULHUNTY | DULHUNTY INDUSTRIES PTY LTD | FLITE 112-SA | PHASING | 1
19375 | ADAPTOR | INSTALLATION AND RESET DEVICE;FOR FLITE 110 FAULTED CIRCUIT INDICATOR; TO SUIT SC20143 FAULT INDICATOR | DULHUNTY | DULHUNTY INDUSTRIES PTY LTD | TO SUIT FLTD.CIRC.IND.FLITE110 | CURRENT | 1
19380 | END,PLATE | SUITABLE FOR RETROFITTING TO STEEL CROSSARMS;SC16632 & SC17274; CONTACT TECH STDS DEPT BEFORE ANYMORE ORDERS ARE PLACED ON THIS ITEM; | ENERGEX | ENERGEX | END PLATE | CURRENT | 1
19381 | FUSE ELEMENT,ELEC | 400mA, HBC Fluke Multimeter Fuse, Ceramic | FUSECO | FUSECO PTY LTD | FLU44/100 | CURRENT | 1
19381 | FUSE ELEMENT,ELEC | 400mA, HBC Fluke Multimeter Fuse, Ceramic | COOPELEC | COOPER ELECTRICAL AUSTRALIA PTY LTD | DMM-B44-100 | CURRENT | 2
19382 | CONVERTER,FREQUENCY,STATIC | SIGNAL GENERATION EQUIP;200 KVA,FU-K 403;C/W 2 OUTPUTS 1050 HZ MAINS INTERFERENCE COIL;6 AMMETERS SUPPLIED IN ENERMET CUBICLE,SUITABLE FOR TOP | ENERMET | ENERMET | CONVERTER | PHASING | 1
19383 | CELL,COUPLING | AUDIO FREQ LOAD CONTROL;1050 HZ;33 KV SYSTEM;C/W ISOLATING TRANSFORMER 120 KVA ,3 TUNING COILS,15.3 MH;6 COUPLING CAP 3UF;3 SURGE ARRESTORS HG18; | REXEL | REXEL PTY LTD | TERDTCB6306C | PURCHASE AS REQUIRED | 1
19383 | CELL,COUPLING | AUDIO FREQ LOAD CONTROL;1050 HZ;33 KV SYSTEM;C/W ISOLATING TRANSFORMER 120 KVA ,3 TUNING COILS,15.3 MH;6 COUPLING CAP 3UF;3 SURGE ARRESTORS HG18; | ENERMET | ENERMET | CELL COUPLING | PURCHASE AS REQUIRED | 2
19384 | CELL,COUPLING | AUDIO FREQ LOAD CONTROL;425 HZ;33 KV SYSTEM;C/W 1 ISOLATING TRANSFORMER 120 KVA;3 TUNING COILS,56.1 MH;6 COUPLING CAP 6UF;3 SURGE ARRESTORS MG18; | ENERMET | ENERMET | CELL,COUPLING | PURCHASE AS REQUIRED | 1
19385 | CONTROLLER | AUDIO FREQ LOAD CONTROL;EPL RELAY;USED FOR LOCAL CONTROL OF INJECTION & MANAGEMENT OF TIME PROGRAMS;DNP3 SCADA COMMUNICATIONS; | ENERMET | ENERMET | CONTROLLER | PURCHASE AS REQUIRED | 1
19387 | TESTER,CABLE PHASING | CABLE CORE IDENTIFIER;U/W ELECTRONIC DIODE SET SC19160; | PENTA | PENTA AUST (TMAC THEW & MCCANN/HYLEC) | PA10840 | CURRENT | 1
19387 | TESTER,CABLE PHASING | CABLE CORE IDENTIFIER;U/W ELECTRONIC DIODE SET SC19160; | THEWMCAN | TMAC THEW & MCCANN GROUP | TM10840 | CURRENT | 2
19387 | TESTER,CABLE PHASING | CABLE CORE IDENTIFIER;U/W ELECTRONIC DIODE SET SC19160; | THEWMCAN | TMAC THEW & MCCANN GROUP | 19387 | CURRENT | 2
19388 | CAP, PROTECTIVE | TRANSFORMER CAP/STARTER BAR CAP & REOSOK TYPE;YELLOW;ROUND STYLE ; 12 MM TO 20 MM PACK OF 100; | STATEWD | STATEWIDE FSTNERS & ENG SPLS PL | WHIG-12325 | PHASING | 2
19388 | CAP, PROTECTIVE | TRANSFORMER CAP/STARTER BAR CAP & REOSOK TYPE;YELLOW;ROUND STYLE ; 12 MM TO 20 MM PACK OF 100; | STATEWD | STATEWIDE FSTNERS & ENG SPLS PL | SCYWRD | PHASING | 1
19389 | PADLOCK | SOLID BRASS CASE;LONG SHANKED;STEEL SHACKLE;45 MM W CASE;38 MM SHACKLE CLEARANCE;NO KEYS;KEYED ALIKE TO M0444/S1 SYSTEM;USED IN SUBSTN (OZ LOCK) | LARSENS |  | OZ1/234/AOO/S1 | CURRENT | 1
19390 | CYLINDER,LOCK | MASTER S1 SERIES;W/O KEYS;SOLID BRASS CYLINDER;CYLINDER ONLY OVAL(570);NO KEYS ;KEYED TO MASTER M0444/S1 SYSTEM FOR USE IN SUBSTATIONS;(OZ LOCK);PACK OF 20,PACK | LARSENS |  | OZ1/570.CYL/S1 | CURRENT | 1
19391 | CYLINDER,LOCK | MASTER S1 SERIES;W/O KEYS;SOLID BRASS CYLINDER;CYLINDER ONLY ROUND (201);NO KEYS;KEYED TO MASTER M0444/S1 SYSTEM FOR USE IN SUBSTATIONS;(OZ LOCK);PACK | LARSENS |  | OZ1/201/CYL/S1 | CURRENT | 1
19396 | CIRCUIT BREAKER | AREVA WSA;36 KV;800 AMP;31.5 KA GAS INSULATED METALCLAD FEEDER UNIT;C/W SIZE 3 CABLE PLUGS (CABLE TYPES & POSITION IN SWITCHBOARD TO BE NOMINATED ON ORDER); | AREVA | AREVA T&D AUSTRALIA LIMITED | WSA 6/36-2/623 | STRATEGIC SPARE | 1
19396 | CIRCUIT BREAKER | AREVA WSA;36 KV;800 AMP;31.5 KA GAS INSULATED METALCLAD FEEDER UNIT;C/W SIZE 3 CABLE PLUGS (CABLE TYPES & POSITION IN SWITCHBOARD TO BE NOMINATED ON ORDER); | ALSTOM | ALSTOM GRID AUSTRALIA LIMITED | WS800 AMP | STRATEGIC SPARE | 2
19398 | CIRCUIT BREAKER | AREVA WSA;36 KV;800 AMP;31.5 KA GAS INSULATED METALCLAD,CAPACITOR UNIT;C/W 3 CABLE PLUGS (CABLE TYPES & POSITION IN SWITCHBOARD TO BE NOMINATED ON ORDER); | AREVA | AREVA T&D AUSTRALIA LIMITED | WSA 6/36-2/623 | STRATEGIC SPARE | 1
19398 | CIRCUIT BREAKER | AREVA WSA;36 KV;800 AMP;31.5 KA GAS INSULATED METALCLAD,CAPACITOR UNIT;C/W 3 CABLE PLUGS (CABLE TYPES & POSITION IN SWITCHBOARD TO BE NOMINATED ON ORDER); | ALSTOM | ALSTOM GRID AUSTRALIA LIMITED | WS800 AMP | STRATEGIC SPARE | 2
19399 | INSULATOR,SUSPENSION | GLASS DISC;NORMAL PROFILE;20 MM IEC BALL & SOCKET WITH ZINC COLLAR;280 MM DIA, 146 MM PITCH;160 KN MIN FAILING LOAD;W CLIP PER AS2947.3;U160BL;AS60305;PACK OF | PENTA | PENTA AUST (TMAC THEW & MCCANN/HYLEC) | PA00716 | CURRENT | 1
19399 | INSULATOR,SUSPENSION | GLASS DISC;NORMAL PROFILE;20 MM IEC BALL & SOCKET WITH ZINC COLLAR;280 MM DIA, 146 MM PITCH;160 KN MIN FAILING LOAD;W CLIP PER AS2947.3;U160BL;AS60305;PACK OF | THEWMCAN | TMAC THEW & MCCANN GROUP | TM00716 | CURRENT | 2
19399 | INSULATOR,SUSPENSION | GLASS DISC;NORMAL PROFILE;20 MM IEC BALL & SOCKET WITH ZINC COLLAR;280 MM DIA, 146 MM PITCH;160 KN MIN FAILING LOAD;W CLIP PER AS2947.3;U160BL;AS60305;PACK OF | GRAPHSOL | GRAPH SOLUTIONS PTY LTD | 135023 | CURRENT | 2
19400 | SWITCH FUSE GEAR | 12 KV;3 PHASE;630 AMP;20 KA;50 HZ;FAULT MAKING,LOAD BREAKING;TRIPLE POLE OPERATED;I/D;SF6;METAL CLAD;NON-EXT; ITEM SUPPLIED W/OUT HANDLES;C/W CONCRETE | ABB | ABB FAN PTY LTD | SAFELINK (CFC) | PHASING | 1
19405 | CONVERTER | 110 V/24 V DC;300 W;12.5 AMP DC/DC CONVERTER; | AMTEX | AMTEX ELECTRONICS | DCW300-110-24FT | CURRENT | 1
19406 | CONVERTER | 110 V/24 V DC;550 W;23 AMP DC/DC CONVERTER; | AMTEX | AMTEX ELECTRONICS | DCW500-110-24-FT | PURCHASE AS REQUIRED | 1
19407 | CONVERTER | 110 V/48 V DCW300-110-48FT;4.4 AMP DC/DC CONVERTER; | AMTEX | AMTEX ELECTRONICS | DCW300-110-48FT | CURRENT | 1
19408 | CONVERTER | 24 V/12 V DC;70 W;6 AMP DC/DC CONVERTER; | AMTEX | AMTEX ELECTRONICS | 8862-24/12 | PURCHASE AS REQUIRED | 1
19409 | CONVERTER | 48 V/12 V DC;70 W;6 AMP DC/DC CONVERTER; | AMTEX | AMTEX ELECTRONICS | 8862-48/12 | PURCHASE AS REQUIRED | 1
19410 | PANEL,POWER DISTRIBUTION | DC DISTRIBUTION PANEL,MRP 102 RE;USED IN COMMUNICATIONS INSTALLATIONS TO SUIT SIEMENS CIRCUIT BREAKERS,SC193005, SC19306,SC19307,19308 & 19309; | RACKPACK | RACK PACK ASHGROVE Q 4060 | MRP 102 RE | CURRENT | 2
19411 | CONNECTOR,BUSBAR | BUSBAR 240/415 V;SINGLE POLE;16 SQ MM; 1000 MM LG;56 POLE POSITIONS;USED IN COMMUNICATIONS INSTALLATIONS;TO SUIT SIEMENS CIRCUIT BREAKERS TYPE 5SX2; | SIEMENS | SIEMENS LTD | 5ST2151 | PURCHASE AS REQUIRED | 1
19416 | SWITCH FUSE GEAR | 12 KV;3 PHASE;630 AMP;20 KA;50 HZ;FAULT MAKE,LOAD BREAK;TRIPLE POLE OPERATED; SF6;METAL CLAD;SAFELINK CF UNIT TO REPLACE KRONE TYPE 1 RMU;C/W ACCESSORIES | ABB | ABB FAN PTY LTD | CF | PHASING | 1
19417 | SWITCH FUSE GEAR | 12 KV;3 PHASE;630 AMP;20 KA;50 HZ;FAULT MAKE,LOAD BREAK;TRIPLE POLE OPERATED; SF6;METAL CLAD;SAFELINK CFC UNIT TO REPLACE KRONE TYPE 2 RMU;C/W ACCESSORIES | ABB | ABB FAN PTY LTD | CFC | PHASING | 1
19420 | JOINT,ELECTRICAL POWER CABLE | 110 KV;FOR 300 SQ MM;SEGMENTAL TO 75/2.27 MM STRANDED;HOLLOW CORE; ALUMINIUM CONDUCTOR;SINGLE CORE;FLUID FILLED;PAPER INSULATED;ALUMINIUM SHEATH; | TAIHAN | TAIHAN ELECTRIC WIRE CO LTD | 300 SQ MM | STRATEGIC SPARE | 1
19421 | TERMINATION,ELECTRICAL POWER CABLE | 110 KV;SF6 IMMERSED;SINGLE PHASE; 300 SQ MM;75/2.27 MM STRANDED;HOLLOW CORE;ALUMINIUM CONDUCTOR;SINGLE CORE; FLUID FILLED;PAPER INSULATED;CORRUGATED | TAIHAN | TAIHAN ELECTRIC WIRE CO LTD | 300 SQ MM | PHASING | 1
19422 | JOINT,ELECTRICAL POWER CABLE | 110 KV;1.3 SQ IN;HOLLOW CORE;ALUMINIUM CONDUCTOR;SINGLE CORE;FLUID FILLED; PAPER INSULATED;CORRUGATED ALUMINIUM SHEATH;PVC OUTER SHEATH;REQUIRED FOR | TAIHAN | TAIHAN ELECTRIC WIRE CO LTD | 1.3 SQ IN | STRATEGIC SPARE | 1
19423 | RELAY,OVERCURRENT AND EARTH FAULT | OOB-CAPACITOR BANK ONLY;1/5 AMP;32/48 V DC AUX;THERMAL 100/500 AMP FOR 1 SEC; 50 HZ;FLUSH & RACK MTG; | ABB | ABB FAN PTY LTD | SPAJ 160C-CA | CURRENT | 1
19426 | TERMINATION,ELECTRICAL POWER CABLE | 11 KV;INDOOR KIT;3 PHASE;FOR 35-95 SQ MM XLPE CABLES;2500 MM TAILS;SUIT TO ENTRY ABB SAFELINK RMU;KIT INCLUDES 3 X SOT 241,1 X ABB-HST-3 +1 X KAP300U; | ABB | ABB FAN PTY LTD | 3XSOT241,1XABB-HST-3+1X KAP300 | STRATEGIC SPARE | 1
19427 | TERMINATION,ELECTRICAL POWER CABLE | 11 KV;INDOOR KIT;3 PHASE;FOR 185-240 SQ MM XLPE CABLES;2500 MM TAILS;SUITS TOP ENTRY ABB SAFELINK RMU;KIT INCLUDES 3 X SOT 242,1 X ABB-HST-3 + 1X KAP300U; | ABB | ABB FAN PTY LTD | 3XSOT242,1XABB-HST-3+1X KAP300 | STRATEGIC SPARE | 1
19429 | TRANSFORMER,CURRENT | Protection, Toroidal, Indoor, 660V, 100 ID Hole for OX36 Alstom Outdoor CB's, Ratio 1200/800/600/5A, Class 2.5 P200 on 1200/5A, to AS1675-1986, c/w Attached | ALSTOM | ALSTOM GRID AUSTRALIA LIMITED | 1200/5 | PURCHASE AS REQUIRED | 1
19430 | CABLE,POWER,ELECTRICAL | 240 SQ MM;SINGLE CORE;BONDING CABLE; 10 KV INSULATION;DRUM NO.1190 (30 M); ITEM HELD AT OLEX; | OLEX | OLEX AUSTRALIA PTY LTD | 240 SQ MM BONDING | MAINTENANCE STOCK | 1
19431 | CABLE,POWER,ELECTRICAL | 120 SQ MM;SINGLE CORE;BONDING CABLE; 10 KV INSULATION;DRUM NO.3502 (8 M); ITEM HELD AT OLEX; | OLEX | OLEX AUSTRALIA PTY LTD | 120 SQ MM BONDING | MAINTENANCE STOCK | 1
19432 | CELL,COUPLING | AUDIO FREQUENCY LOAD CONTROL;1050 HZ; 12 KV SYSTEM;C/W 1 ISOLATING TRANSFORMER 120 KVA;3 TUNING COILS;3 COUPLING CAPACITORS 8UF; | ENERMET | ENERMET | 12 KV SYSTEM | PURCHASE AS REQUIRED | 1
19433 | TRANSFORMER,CURRENT | Protection, Toroidal, Indoor, 660V, 100 ID Hole for OX36 Alstom Outdoor CB's, Ratio 2000/1600/1200/5A, Class 2.5 P200 on 1600/5A, to AS1675-1986, c/w Attached | ALSTOM | ALSTOM GRID AUSTRALIA LIMITED | 2000/1600/1200/5 | PURCHASE AS REQUIRED | 1
19434 | TRANSFORMER,CURRENT | Protection, Toroidal, Indoor, 660V, 100 ID Hole for OX36 Alstom Outdoor CB's, Ratio 800/600/200/5A, Class 2.5 P150 on 800/5A, to AS1675-1986, c/w Attached | ALSTOM | ALSTOM GRID AUSTRALIA LIMITED | 800/600/200/5 | PURCHASE AS REQUIRED | 1
19435 | TRANSFORMER,CURRENT | Protection, Toroidal, Indoor, 660V, 100 ID Hole for OX36 Alstom Outdoor CB's, Ratio 800/600/400/5A, Class 2.5 P150 on 800/5A, to AS1675-1986, c/w Attached | ALSTOM | ALSTOM GRID AUSTRALIA LIMITED | 800/600/400/5 | PURCHASE AS REQUIRED | 1
19436 | TRANSFORMER,CURRENT | Protection, Toroidal, Indoor, 660V, 100 ID Hole for OX36 Alstom Outdoor CB's, Ratio 1200/800/600/5A, Class 2.5 P300 on 1200/5A, to AS1675-1986, c/w Attached | ALSTOM | ALSTOM GRID AUSTRALIA LIMITED | 1200/800/600/5 | PURCHASE AS REQUIRED | 1
19437 | TRANSFORMER,CURRENT | PROTECTION,TOROIDAL;INDOOR;660 V;100 ID HOLE FOR OX36 ALSTOM OTDOOR CIRCUIT BREAKERS;RATIO 400/300/150/5 AMP;CLASS 0.2PL175R0.4 ON 400/5 AMP;C/W ATTACHED | ALSTOM | ALSTOM GRID AUSTRALIA LIMITED | 400/300/150/5 | PURCHASE AS REQUIRED | 1
19438 | TRANSFORMER,CURRENT | PROTECTION,TOROIDAL;INDOOR;660 V;100 ID HOLE FOR OX36 ALSTOM OUTDOOR CIRCUIT BREAKERS;RATIO 800/600/200/5 AMP;CLASS 1.0 15 VA ON 200/5 AMP;C/W ATTACHED 3 M | ALSTOM | ALSTOM GRID AUSTRALIA LIMITED | 800/600/200/5 | PURCHASE AS REQUIRED | 1
19439 | TRANSFORMER,CURRENT | PROTECTION,TOROIDAL;INDOOR;660 V;100 ID HOLE FOR OX36 ALSTOM OUTDOOR CIRCUIT BREAKERS;RATIO 600/400/300/5 AMP;CLASS 15VA 5P20 ON 300/5 AMP;C/W ATTACHED 3 M | SCHNEDER | SCHNEIDER PTY LTD | 600/400/300/5 | PURCHASE AS REQUIRED | 1
19440 | TRANSFORMER,CURRENT | PROTECTION,TOROIDAL;INDOOR;660 V;100 ID HOLE FOR OX36 ALSTOM OUTDOOR CIRCUIT BREAKERS;RATIO 2000/1600/5 AMP;CLASS 0.1PL120R0.45 ON 1600/5 AMP;C/W ATTACHED | ALSTOM | ALSTOM GRID AUSTRALIA LIMITED | 2000/1600/5 | PURCHASE AS REQUIRED | 1
19441 | TRANSFORMER,CURRENT | PROTECTION,TOROIDAL;INDOOR;660 V;100 ID HOLE FOR OX36 ALSTOM OUTDOOR CIRCUIT BREAKERS;RATIO 1000/500/5 AMP;CLASS 0.5ME2 30 VA ON 1000/5 AMP;C/W ATTACHED | ALSTOM | ALSTOM GRID AUSTRALIA LIMITED | 1000/500/5 | PURCHASE AS REQUIRED | 1
19443 | TRANSFORMER,CURRENT | PROTECTION,TOROIDAL;INDOOR;660 V;100 ID HOLE FOR OX36 ALSTOM OUTDOOR CIRCUIT BREAKERS;RATIO 1000/500/5 AMP;CLASS 0.5ME2 30 VA ON 500/5 AMP;C/W ATTACHED | ALSTOM | ALSTOM GRID AUSTRALIA LIMITED | 1000/500/5 | PURCHASE AS REQUIRED | 1
19444 | TRANSFORMER,CURRENT | PROTECTION,TOROIDAL;INDOOR;660 V;100 ID HOLE FOR OX36 ALSTOM OUTDOOR CIRCUIT BREAKERS;RATIO 3000/1600/5 AMP;CLASS 0.1PL200R1.0 ON 1600/5 AMP;C/W ATTACHED | ALSTOM | ALSTOM GRID AUSTRALIA LIMITED | 3000/1600/5 | PURCHASE AS REQUIRED | 1
19445 | TRANSFORMER,CURRENT | PROTECTION,TOROIDAL;INDOOR;660 V;100 ID HOLE FOR OX36 ALSTOM OUTDOOR CIRCUIT BREAKERS;RATIO 2000/5 AMP;CLASS 2.5P100 ;C/W 1 CT LABEL FOR SWITCHGEAR | ALSTOM | ALSTOM GRID AUSTRALIA LIMITED | 2000/5 | PURCHASE AS REQUIRED | 1
19446 | TRANSFORMER,CURRENT | PROTECTION,TOROIDAL;INDOOR;660 V;100 ID HOLE FOR OX36 ALSTOM OUTDOOR CIRCUIT BREAKERS;RATIO 1000/1 AMP;CLASS 10P300; C/W ATTACHED 3 M LEADS;C/W 1 CT LABEL | ALSTOM | ALSTOM GRID AUSTRALIA LIMITED | 1000/1 | PHASING | 1
19447 | TRANSFORMER,CURRENT | PROTECTION,TOROIDAL;INDOOR;660 V;100 ID HOLE FOR OX36 ALSTOM OUTDOOR CIRCUIT BREAKERS;RATIO 800/400/300/200/5 AMP; CLASS 2.5P150 ON 800/5 AMP;C/W ATTACHED | ALSTOM | ALSTOM GRID AUSTRALIA LIMITED | 800/400/300/200/5 | PURCHASE AS REQUIRED | 1
19448 | TRANSFORMER,CURRENT | PROTECTION,TOROIDAL;INDOOR;660 V;100 ID HOLE FOR OX36 ALSTOM OUTDOOR CIRCUIT BREAKERS;RATIO 1600/1200/5 AMP;CLASS 0.1PL200R1 ON 1600/5 AMP;C/W ATTACHED | ALSTOM | ALSTOM GRID AUSTRALIA LIMITED | 1600/1200/5 | PURCHASE AS REQUIRED | 1
19449 | TRANSFORMER,CURRENT | PROTECTION,TOROIDAL;INDOOR;660 V;100 ID HOLE FOR OX36 ALSTOM OUTDOOR CIRCUIT BREAKERS;RATIO 400/300150/5 AMP;CLASS 0.1PL60R0.2 ON 400/5 AMP;(DOUBLE WIDTH); | ALSTOM | ALSTOM GRID AUSTRALIA LIMITED | 400/300/150/5 | PURCHASE AS REQUIRED | 1
19450 | TRANSFORMER,CURRENT | PROTECTION,TOROIDAL;INDOOR;660 V;100 ID HOLE FOR OX36 ALSTOM OUTDOOR CIRCUIT BREAKERS;RATIO 1600/1200/400/5 AMP;CLASS 2.5P300 ON 1600/5 AMP;C/W ATTACHED 3 M | ALSTOM | ALSTOM GRID AUSTRALIA LIMITED | 1600/1200/400/5 | PHASING | 1
19451 | TRANSFORMER,CURRENT | PROTECTION,TOROIDAL;INDOOR;660 V;100 ID HOLE FOR OX36 ALSTOM OUTDOOR CIRCUIT BREAKERS;RATIO 1500/5 AMP;CLASS 0.5ME2; C/W ATTACHED 3 M LEADS;ITEM 7;C/W 1 CT | ALSTOM | ALSTOM GRID AUSTRALIA LIMITED | 1500/5 | PURCHASE AS REQUIRED | 1
19452 | TRANSFORMER,CURRENT | PROTECTION,TOROIDAL;INDOOR;660 V;100 ID HOLE FOR OX36 ALSTOM OUTDOOR CIRCUIT BREAKERS;RATIO 400/300/150/5 AMP;CLASS 0.1PL200R0.4 ON 400/5 AMP;(DOUBLE WIDTH) | ALSTOM | ALSTOM GRID AUSTRALIA LIMITED | 400/300/150/5 | PURCHASE AS REQUIRED | 1
19453 | TRANSFORMER,CURRENT | PROTECTION,TOROIDAL;INDOOR;660 V;100 ID HOLE FOR OX36 ALSTOM OUTDOOR CIRCUIT BREAKERS;RATIO 1600/1200/800/5 AMP;CLASS 0.5PL200R1.0 ON 1600/5 AMP;C/W ATTACHED | ALSTOM | ALSTOM GRID AUSTRALIA LIMITED | 1600/1200/800/5 | PHASING | 1
19454 | TRANSFORMER,CURRENT | PROTECTION,TOROIDAL;INDOOR;660 V;100 ID HOLE FOR OX36 ALSTOM OUTDOOR CIRCUIT BREAKERS;RATIO 1000/5 AMP;CLASS 0.1PL360 R4.3;C/W ATTACHED 3 M LEADS;ITEM 23;C/W | ALSTOM | ALSTOM GRID AUSTRALIA LIMITED | 1000/5 | PURCHASE AS REQUIRED | 1
19455 | TRANSFORMER,CURRENT | PROTECTION,TOROIDAL;INDOOR;660 V;100 ID HOLE FOR OX36 ALSTOM OUTDOOR CIRCUIT BREAKERS;RATIO 1600/1200/800/5 AMP;CLASS 0.1PL300R1.0 ON 1600/5 AMP;C/W ATTACHED | ALSTOM | ALSTOM GRID AUSTRALIA LIMITED | 1600/1200/800/5 | PURCHASE AS REQUIRED | 1
19456 | TRANSFORMER,CURRENT | PROTECTION,TOROIDAL;INDOOR;660 V;100 ID HOLE FOR OX36 ALSTOM OUTDOOR CIRCUIT BREAKERS;RATIO 2000/1600/1200/5 AMP; CLASS 0.1PL200R1.0 ON 1600/5 AMP;C/W | ALSTOM | ALSTOM GRID AUSTRALIA LIMITED | 2000/1600/1200/5 | PURCHASE AS REQUIRED | 1
19457 | TRANSFORMER,CURRENT | PROTECTION,TOROIDAL;INDOOR;660 V;100 ID HOLE FOR OX36 ALSTOM OUTDOOR CIRCUIT BREAKERS;RATIO 2000/1600/1200/5 AMP; CLASS 2.5P60 ON 1200/5 AMP;C/W ATTACHED | ALSTOM | ALSTOM GRID AUSTRALIA LIMITED | 2000/1600/1200/5 | PHASING | 1
19458 | CLEVIS BALL ASSEMBLY | FORGED STEEL;GALV;160 KN MIN FAILING LOAD;TWISTED;U/W BALL & SOCKET INSULATORS;PACK OF 10,PACK WEIGHT 11 KG; | DULHUNTY | DULHUNTY INDUSTRIES PTY LTD | BC-160 | CURRENT | 1
19459 | SOCKET TONGUE. | FORGED STEEL;GALV;160 KN MIN FAILING LOAD;TWISTED ASSEMBLY;U/W BALL & SOCKET INSULATORS;PACK OF 10,PACK WEIGHT 11 KG ; | DULHUNTY | DULHUNTY INDUSTRIES PTY LTD | STT-160 | CURRENT | 1
19460 | END PLATE,TERMINAL BLOCK | TO SUIT DISCONNECT TERMINAL SAKA10; PACK OF 10;REFER SC19461 FOR TERMINAL BLOCK; | HAYMANS | HAYMANS ELECTRICAL | KLI1342.2 | PURCHASE AS REQUIRED | 1
19460 | END PLATE,TERMINAL BLOCK | TO SUIT DISCONNECT TERMINAL SAKA10; PACK OF 10;REFER SC19461 FOR TERMINAL BLOCK; | KLIPPON |  | KLI1342.2 | PURCHASE AS REQUIRED | 2
19460 | END PLATE,TERMINAL BLOCK | TO SUIT DISCONNECT TERMINAL SAKA10; PACK OF 10;REFER SC19461 FOR TERMINAL BLOCK; | WEIDMULL | WEIDMULLER (AUST) PTY LTD | 13422 | PURCHASE AS REQUIRED | 2
19461 | TERMINAL BLOCK | DISCONNECT TERMINAL SAKA10;12 MM W, 82 MM D,55.5 MM H;C/W SLIDE CONNECTION SC19460;PACK OF 25; | HAYMANS | HAYMANS ELECTRICAL | KLI1341.2 | PURCHASE AS REQUIRED | 1
19461 | TERMINAL BLOCK | DISCONNECT TERMINAL SAKA10;12 MM W, 82 MM D,55.5 MM H;C/W SLIDE CONNECTION SC19460;PACK OF 25; | KLIPPON |  | KLI1341.2 | PURCHASE AS REQUIRED | 2
19461 | TERMINAL BLOCK | DISCONNECT TERMINAL SAKA10;12 MM W, 82 MM D,55.5 MM H;C/W SLIDE CONNECTION SC19460;PACK OF 25; | WEIDMULL | WEIDMULLER (AUST) PTY LTD | 13412 | PURCHASE AS REQUIRED | 2
19462 | GUARD,LAMP | Stone Shield, Sylvania Urban Series Streetlight (scm) | GERARD | GERARD PROFESSIONAL SOLUTIONS PL | JA00004 | CURRENT | 1
19463 | MAGNET | Rare Earth, 20mm Dia, 10mm Thk, for Line Fault Indicators | STATEWD | STATEWIDE FSTNERS & ENG SPLS PL | M20012 | CURRENT | 1
19464 | VARNISH | EXTERIOR CLEAR;FOR EXTERIOR TIMBER;DOORS ,WINDOWS,TIMBER PANELLING,RAILINGS, WEATHERBOARDS & EXPOSED BEAMS;4 L CAN; | BLKWOODS | J BLACKWOOD & SON LTD | 04525510/112002.004 | CURRENT | 1
19464 | VARNISH | EXTERIOR CLEAR;FOR EXTERIOR TIMBER;DOORS ,WINDOWS,TIMBER PANELLING,RAILINGS, WEATHERBOARDS & EXPOSED BEAMS;4 L CAN; | WATTYL |  | EXTERIOR CLEAR 4 L | CURRENT | 2
19465 | TRANSFORMER,VOLTAGE | ESITAS 2VTH-20;11000/240 V;SINGLE PHASE; 100 VA;CLASS 5M;15/28/95 KV;SUITABLE FOR NOJA VT-11/220-02; | NOJAPWR | NOJA POWER | VT-11/220-02 | PURCHASE AS REQUIRED | 1
19471 | REMOTE I/O MODULE | SIEMENS;TWO CHANNEL BINARY SIGNAL TRANSDUCER;USED FOR CO-GENERATION PLANT PROTECTIVE INTERTRIP RELAY; | SIEMENS | SIEMENS LTD | 7XV5653-0BA00 | MAINTENANCE STOCK | 1
19472 | BRACKET,MOUNTING | BRIDGING INSULATOR BASE;132 KV;SUITS 5 KN LINE POST INSULATOR;C/W 4 BOLT FLANGE;127 MM PCD BASE;TRANSMISSION HARDWARE;PACK OF 1 PACK WEIGHT 9.5 KG; | HAYMAN | HAYMANS INDUSTRIES PTY LTD | 19472 | CURRENT | 1
19472 | BRACKET,MOUNTING | BRIDGING INSULATOR BASE;132 KV;SUITS 5 KN LINE POST INSULATOR;C/W 4 BOLT FLANGE;127 MM PCD BASE;TRANSMISSION HARDWARE;PACK OF 1 PACK WEIGHT 9.5 KG; | MEFCO | MEFCO AUSTRALIA PTY LTD SUNSHINE VIC | 19472 | CURRENT | 2
19473 | ANCHOR,GUY | STAYROD ASSEMBLY;220 KN;C/W STAYROD, ANCHOR PLATE STAY YOKE PLATE,3 NUTS. TO SUIT (AND INCLUDE) REINFORCING CAGE: PACK OF 1,PALLET OF 1,PALLET WEIGHT | HAYMAN | HAYMANS INDUSTRIES PTY LTD | 19473 | PURCHASE AS REQUIRED | 1
19473 | ANCHOR,GUY | STAYROD ASSEMBLY;220 KN;C/W STAYROD, ANCHOR PLATE STAY YOKE PLATE,3 NUTS. TO SUIT (AND INCLUDE) REINFORCING CAGE: PACK OF 1,PALLET OF 1,PALLET WEIGHT | GLOBAL | GLOBAL MANUFACTURING GROUP | ENERGEX -12407-A3-01 | PURCHASE AS REQUIRED | 2
19474 | ANCHOR,GUY | TWIN STAY POLE ANCHOR PLATE;LSUL; 220 KN,SWL,140 KN;C/W BACKING WASHERS 100 MM X 100 MM;PALLET OF 5,PALLET WEIGHT 98 KG; | GLOBAL | GLOBAL MANUFACTURING GROUP | ENERGEX-14287-A3-01 | PURCHASE AS REQUIRED | 1
19474 | ANCHOR,GUY | TWIN STAY POLE ANCHOR PLATE;LSUL; 220 KN,SWL,140 KN;C/W BACKING WASHERS 100 MM X 100 MM;PALLET OF 5,PALLET WEIGHT 98 KG; | ENERGEX | ENERGEX | POLE ANCHOR PLATE | PURCHASE AS REQUIRED | 2
19475 | GREASE,GENERAL PURPOSE | Castrol Spheerol EPL2, Multipurpose EP Grease, Lithium Base, 450g Tube | AMPOL | AMPOL AUSTRALIA | SPHEEROL EPL2 | CURRENT | 1
19475 | GREASE,GENERAL PURPOSE | Castrol Spheerol EPL2, Multipurpose EP Grease, Lithium Base, 450g Tube | CALTEX | CALTEX | 1090 LIPLEX EP2 450G | CURRENT | 2
19475 | GREASE,GENERAL PURPOSE | Castrol Spheerol EPL2, Multipurpose EP Grease, Lithium Base, 450g Tube | AMPOL | AMPOL AUSTRALIA | 5123-448 GREASE XHP 222 450G | CURRENT | 2
19476 | GREASE,GENERAL PURPOSE | HIGH PERFORMANCE MULTIPURPOSE APX-T; MP BEARING GREASE;BLUE GREASE;LITHIUM BASE;20 KG DRUM; | CALTEX | CALTEX | LIPLEX EP2 20KG | PURCHASE AS REQUIRED | 1
19476 | GREASE,GENERAL PURPOSE | HIGH PERFORMANCE MULTIPURPOSE APX-T; MP BEARING GREASE;BLUE GREASE;LITHIUM BASE;20 KG DRUM; | CALTEX | CALTEX | 3405-520 | PURCHASE AS REQUIRED | 2
19477 | BUSBAR | BUSBAR JOGGLE CHAMBER;FOR JOINING ECLLIPSE 11 KV SWITCHGEAR TO ALSTOM SBV 11 KV SWITCHGEAR; | HAWKSIDD | HAWKER SIDDELEY SWITCHGEAR LTD | ELLIPSE SW BUS TOGGLE CHAMBER | PURCHASE AS REQUIRED | 1
19478 | RELAY,ELECTROMAGNETIC | ABB TYPE;RXMS1 RK216263-AH;48 V DC COIL; 6 NO CONT;NON-LATCHING;HIGH SPEED 3-5 MS PLUG-IN SINGLE SEAT BASE; | ABB | ABB FAN PTY LTD | RXMS1 RK216263-AH | CURRENT | 1
19479 | RELAY,ELECTROMAGNETIC | ABB TYPE;RXMVB2 RK251205-AH;48 V DC COIL ;8 SETS OF CONTACTS;BI STABLE LATCHING, PLUG-IN DUAL SEAT BASE;WITH RESET BUTTON ON LEFT HAND SIDE; | CNWPL | CNW PL - SLACKS CREEK | CABGU50 | CURRENT | 1
19479 | RELAY,ELECTROMAGNETIC | ABB TYPE;RXMVB2 RK251205-AH;48 V DC COIL ;8 SETS OF CONTACTS;BI STABLE LATCHING, PLUG-IN DUAL SEAT BASE;WITH RESET BUTTON ON LEFT HAND SIDE; | ABB | ABB FAN PTY LTD | RK251900-XC (205-AH) | CURRENT | 2
19480 | RELAY,ELECTROMAGNETIC | ABB TYPE;RXSF1 RK271018-AH;48 V DC COIL; 3 NO CONT;HR FLAGS;DUAL RELAY;PLUG-IN ONE SEAT BASE; | ABB | ABB FAN PTY LTD | RXSF1 RK271018-AH | CURRENT | 1
19481 | RELAY,ELECTROMAGNETIC | ABB TYPE;RXSF1 RK271019-AH;48 V DC COIL; 1 NO,2 NC CONT;SELF R FLAGS;DUAL RELAY; NO VOLT RELAY,PLUG-IN ONE SEAT BASE; | ABB | ABB FAN PTY LTD | RXSF1 RK271019-AH | CURRENT | 1
19483 | TRANSFORMER,CURRENT | PROTECTION & MEASUREMENT,POST TYPE; OUTDOOR;145 KV;5 CORE,CORES 1,2,3,4 & 5- 1600/1200/1000/400/1 AMP;CORES 1,2,3,4- 0.1PX2400R8.0 ON 1600/1;CORE 5-10 VA | POWERLNK | POWERLINK | ARTECHE TYPE CA-145 | PHASING | 1
19484 | INSULATOR,STANDOFF | STATION POST,CYLINDRICAL;PORCELAIN,FOR MEDIUM POLLUTION;1500 MM H;VERTICAL;TOP/ BOTTOM FIXING ARRANGEMENT 127T/127T; 132 KV NOM;MIN 6 KN CANTILEVER;P/LINK | PENTA | PENTA AUST (TMAC THEW & MCCANN/HYLEC) | PA00721 | PURCHASE AS REQUIRED | 1
19484 | INSULATOR,STANDOFF | STATION POST,CYLINDRICAL;PORCELAIN,FOR MEDIUM POLLUTION;1500 MM H;VERTICAL;TOP/ BOTTOM FIXING ARRANGEMENT 127T/127T; 132 KV NOM;MIN 6 KN CANTILEVER;P/LINK | THEWMCAN | TMAC THEW & MCCANN GROUP | TM00721 | PURCHASE AS REQUIRED | 2
19484 | INSULATOR,STANDOFF | STATION POST,CYLINDRICAL;PORCELAIN,FOR MEDIUM POLLUTION;1500 MM H;VERTICAL;TOP/ BOTTOM FIXING ARRANGEMENT 127T/127T; 132 KV NOM;MIN 6 KN CANTILEVER;P/LINK | NGK | NGK STANGER PTY LTD | DA-106061M | PURCHASE AS REQUIRED | 2
19485 | INSULATOR,STANDOFF | STATION POST,CYLINDRICAL;PORCELAIN;FOR VERY HEAVY POLLUTION;1500 MM H;VERTICAL; TOP/BOTTOM FIXING ARRANGEMENT 127T/127T; 132 KV NOM;MIN 6 KN CANTILEVER;P/LINK | PENTA | PENTA AUST (TMAC THEW & MCCANN/HYLEC) | PA00722 | PURCHASE AS REQUIRED | 2
19485 | INSULATOR,STANDOFF | STATION POST,CYLINDRICAL;PORCELAIN;FOR VERY HEAVY POLLUTION;1500 MM H;VERTICAL; TOP/BOTTOM FIXING ARRANGEMENT 127T/127T; 132 KV NOM;MIN 6 KN CANTILEVER;P/LINK | PENTA | PENTA AUST (TMAC THEW & MCCANN/HYLEC) | PA30073 | PURCHASE AS REQUIRED | 1
19485 | INSULATOR,STANDOFF | STATION POST,CYLINDRICAL;PORCELAIN;FOR VERY HEAVY POLLUTION;1500 MM H;VERTICAL; TOP/BOTTOM FIXING ARRANGEMENT 127T/127T; 132 KV NOM;MIN 6 KN CANTILEVER;P/LINK | THEWMCAN | TMAC THEW & MCCANN GROUP | TM00722 | PURCHASE AS REQUIRED | 2
19485 | INSULATOR,STANDOFF | STATION POST,CYLINDRICAL;PORCELAIN;FOR VERY HEAVY POLLUTION;1500 MM H;VERTICAL; TOP/BOTTOM FIXING ARRANGEMENT 127T/127T; 132 KV NOM;MIN 6 KN CANTILEVER;P/LINK | SUZHOU | SUZHOU PORCELAIN INSULATOR WORKS | C6-650 | PURCHASE AS REQUIRED | 2
19486 | CLEVIS SOCKET ASSEMBLY | FORGED STEEL;GALV;160 KN MIN FAILING LOAD;250 MM EXT;U/W 125 KN & 160 KN B & S INSULATORS; | PLP AUST | PREFORMED LINE PRODUCTS (AUST) | ELSC-160-4 | PURCHASE AS REQUIRED | 1
19486 | CLEVIS SOCKET ASSEMBLY | FORGED STEEL;GALV;160 KN MIN FAILING LOAD;250 MM EXT;U/W 125 KN & 160 KN B & S INSULATORS; | DULMISON | DULMISON (AUST) PTY LTD | 160 KN | PURCHASE AS REQUIRED | 1
19488 | LINK,TENSION | SAG LINK TENSION;160 KN MIN FAILING LOAD;702 MM-1075 ADJ RANGE;CF BOLTS,NUTS & SPLIT PINS,TONGUE-CLEVIS ARRANGEMENT; | PLP AUST | PREFORMED LINE PRODUCTS (AUST) | CTSL-160-4 | CURRENT | 1
19490 | SPACER,STRAIGHT | PVC,LV SPREADER RODS;UV RESISTANT; 2700 MM LG;U/W SC19491 CLIP,SPRING TENSION;PACK OF 25,PACK WEIGHT 30 KG; | TYCO | TYCO | ROD-RW-12/2.7M | CURRENT | 1
19490 | SPACER,STRAIGHT | PVC,LV SPREADER RODS;UV RESISTANT; 2700 MM LG;U/W SC19491 CLIP,SPRING TENSION;PACK OF 25,PACK WEIGHT 30 KG; | PLP AUST | PREFORMED LINE PRODUCTS (AUST) | FGSR-125-2.7 | CURRENT | 2
19490 | SPACER,STRAIGHT | PVC,LV SPREADER RODS;UV RESISTANT; 2700 MM LG;U/W SC19491 CLIP,SPRING TENSION;PACK OF 25,PACK WEIGHT 30 KG; | PLP AUST | PREFORMED LINE PRODUCTS (AUST) | D-LVS12270 | CURRENT | 2
19491 | CLIP, SPRING TENSION | S/S SPRING CLIP;U/W SC19490 SPACER, SPRING TENSION;BAGS OF 100, PACK WEIGHT 2 KG PER BAG; | TYCO | TYCO | ROD-CLIP | CURRENT | 1
19491 | CLIP, SPRING TENSION | S/S SPRING CLIP;U/W SC19490 SPACER, SPRING TENSION;BAGS OF 100, PACK WEIGHT 2 KG PER BAG; | PLP AUST | PREFORMED LINE PRODUCTS (AUST) | FGSS-125-B | CURRENT | 2
19495 | ROD,CONTINUOUS THREAD. | STEEL;HOT GALV DIPPED;M20;500 MM LG THREADED ROD;O/H TRANSMISSION HARDWARE; PACK OF 1; | GREATWST |  | 19495 | CURRENT | 1
19496 | ROD,CONTINUOUS THREAD. | STEEL;HOT GALV DIPPED;M20;550 MM LG THREADED ROD;O/H TRANSMISSION HARDWARE; PACK OF 1; | GREATWST |  | 19496 | CURRENT | 1
19497 | ROD,CONTINUOUS THREAD. | STEEL;HOT GALV DIPPED;M20;600 MM LG THREADED ROD;O/H TRANSMISSION HARDWARE; PACK OF 1; | GREATWST |  | 19497 | STRATEGIC SPARE | 1
19498 | ROD,CONTINUOUS THREAD. | STEEL;HOT GALV DIPPED;M20;650 MM LG THREADED ROD;O/H TRANSMISSION HARDWARE; PACK OF 1; | GREATWST |  | 19498 | STRATEGIC SPARE | 1
19499 | ROD,CONTINUOUS THREAD. | STEEL;HOT GALV DIPPED;M20;700 MM LG THREADED ROD;O/H TRANSMISSION HARDWARE; PACK OF 1; | GREATWST |  | 19499 | CURRENT | 1
19500 | ROD,CONTINUOUS THREAD. | STEEL;HOT GALV DIPPED;M20;750 MM LG THREADED ROD;O/H TRANSMISSION HARDWARE; PACK OF 1; | GREATWST |  | 19500 | CURRENT | 1
19501 | ROD,CONTINUOUS THREAD. | STEEL;HOT GALV DIPPED;M20;800 MM LG THREADED ROD;O/H TRANSMISSION HARDWARE; PACK OF 1; | GREATWST |  | 19501 | PURCHASE AS REQUIRED | 1
19502 | ROD,CONTINUOUS THREAD. | STEEL;HOT GALV DIPPED;M20;850 MM LG THREADED ROD;O/H TRANSMISSION HARDWARE; PACK OF 1; | GREATWST |  | 19502 | CURRENT | 1
19503 | ROD,CONTINUOUS THREAD. | STEEL;HOT GALV DIPPED;M20;900 MM LG THREADED ROD;O/H TRANSMISSION HARDWARE; PACK OF 1; | GREATWST |  | 19503 | PURCHASE AS REQUIRED | 1
19504 | ROD,CONTINUOUS THREAD. | STEEL;HOT GALV DIPPED;M20;950 MM LG THREADED ROD;O/H TRANSMISSION HARDWARE; PACK OF 1; | GREATWST |  | 19504 | CURRENT | 1
19505 | ROD,CONTINUOUS THREAD. | STEEL;HOT GALV DIPPED;M20;1000 MM LG THREADED ROD;O/H TRANSMISSION HARDWARE; PACK OF 1; | GREATWST |  | 19505 | CURRENT | 1
19507 | ROD,CONTINUOUS THREAD. | STEEL;HOT GALV DIPPED;M24;500 MM LG THREADED ROD;O/H TRANSMISSION HARDWARE; PACK OF 1; | GREATWST |  | 19507 | STRATEGIC SPARE | 1
19508 | ROD,CONTINUOUS THREAD. | STEEL;HOT GALV DIPPED;M24;550 MM LG THREADED ROD;O/H TRANSMISSION HARDWARE; PACK OF 1; | GREATWST |  | 19508 | CURRENT | 1
19509 | ROD,CONTINUOUS THREAD. | STEEL;HOT GALV DIPPED;M24;600 MM LG THREADED ROD;O/H TRANSMISSION HARDWARE; PACK OF 1; | GREATWST |  | 19509 | CURRENT | 1
19510 | ROD,CONTINUOUS THREAD. | STEEL;HOT GALV DIPPED;M24;650 MM LG THREADED ROD;O/H TRANSMISSION HARDWARE; PACK OF 1; | GREATWST |  | 19510 | STRATEGIC SPARE | 1
19511 | ROD,CONTINUOUS THREAD. | STEEL;HOT GALV DIPPED;M24;700 MM LG THREADED ROD;O/H TRANSMISSION HARDWARE; PACK OF 1; | GREATWST |  | 19511 | PURCHASE AS REQUIRED | 1
19512 | ROD,CONTINUOUS THREAD. | STEEL;HOT GALV DIPPED;M24;750 MM LG THREADED ROD;O/H TRANSMISSION HARDWARE; PACK OF 1; | GREATWST |  | 19512 | PURCHASE AS REQUIRED | 1
19513 | ROD,CONTINUOUS THREAD. | STEEL;HOT GALV DIPPED;M24;800 MM LG THREADED ROD;O/H TRANSMISSION HARDWARE; PACK OF 1; | GREATWST |  | 19513 | PURCHASE AS REQUIRED | 1
19514 | ROD,CONTINUOUS THREAD. | STEEL;HOT GALV DIPPED;M24;850 MM LG THREADED ROD;O/H TRANSMISSION HARDWARE; PACK OF 1; | GREATWST |  | 19514 | PURCHASE AS REQUIRED | 1
19515 | ROD,CONTINUOUS THREAD. | STEEL;HOT GALV DIPPED;M24;900 MM LG THREADED ROD;O/H TRANSMISSION HARDWARE; PACK OF 1; | GREATWST |  | 19515 | PURCHASE AS REQUIRED | 1
19516 | ROD,CONTINUOUS THREAD. | STEEL;HOT GALV DIPPED;M24;950 MM LG THREADED ROD;O/H TRANSMISSION HARDWARE; PACK OF 1; | GREATWST |  | 19516 | PURCHASE AS REQUIRED | 1
19517 | ROD,CONTINUOUS THREAD. | STEEL;HOT GALV DIPPED;M24;1000 MM LG THREADED ROD;O/H TRANSMISSION HARDWARE; PACK OF 1; | GREATWST |  | 19517 | PURCHASE AS REQUIRED | 1
19518 | ROD,CONTINUOUS THREAD. | STEEL;HOT GALV DIPPED;M24;3000 MM LG THREADED ROD;O/H TRANSMISSION HARDWARE; PACK OF 1; | BOLTS | BOLTS & INDUSTRAIL SUPPLIERS P/L | HTTRM243G | PURCHASE AS REQUIRED | 1
19518 | ROD,CONTINUOUS THREAD. | STEEL;HOT GALV DIPPED;M24;3000 MM LG THREADED ROD;O/H TRANSMISSION HARDWARE; PACK OF 1; | GREATWST |  | 19518 | PURCHASE AS REQUIRED | 2
19519 | TERMINAL,LUG | Compression Deadend, Al, 4 x 14mm Hole, 50mm Centre, 30Deg Palm Bend on Edge, suit Venus, Sulphur 61/3.75 AAC, AAAC & Pawpaw 54/3.75+ 19/2.25 ACSR/GZ | PLP AUST | PREFORMED LINE PRODUCTS (AUST) | CDET-338-2 | CURRENT | 1
19520 | TERMINAL,LUG | COMPRESSION PALM LUG TO SUIT TAURUS (19/4.75 AAC), OXYGEN (19/4.75 AAAC) & RUTILE (19/4.75 AAAC); 30 DEG BENT ON EDGE LUG TO SUIT INLINE/EYE TAIL; | PLP AUST | PREFORMED LINE PRODUCTS (AUST) | EPJT-TAURUS-TN4-30 | CURRENT | 1
19521 | TERMINAL,LUG | COMPRESSION PALM LUG TO SUIT SATURN (37/3.00 AAC), NITROGEN (37/3.00 AAAC) & LEMON (30/7/3.00 ACSR) 30 DEG BENT ON EDGE LUG TO SUIT INLINE/EYE TAIL, | PLP AUST | PREFORMED LINE PRODUCTS (AUST) | CDET-210-1 | CURRENT | 1
19523 | CLAMP,STRAIN | COMPRESSION DEAD-END;TO SUIT TAURUS 19/4.75 AAC;NO LUG SUPPLIED;HAS EYE TAIL ARRANGEMENT;CENTRE PALM CONFIGURATION, 2 HOLES 14 MM DIA;50 MM APART;BOX OF 1; | PLP AUST | PREFORMED LINE PRODUCTS (AUST) | CDEA-238-1-EN | CURRENT | 1
19524 | CLAMP,STRAIN | COMPRESSION DEAD-END;TO SUIT SULPHUR 61/3.75 AAAC;NO LUG SUPPLIED;HAS EYE TAIL ARRANGEMENT;CENTRE PALM CONFIGURATION 4 HOLES 14 MM DIA,50 MM | PLP AUST | PREFORMED LINE PRODUCTS (AUST) | CDEAAAC-338-1 | CURRENT | 1
19525 | CLAMP,STRAIN | COMPRESSION DEAD-END;TO SUIT NITROGEN 37/3.00 AAAC;NO LUG SUPPLIED;HAS EYE TAIL ARRANGEMENT;CENTRE PALM CONFIGURATION 2 HOLES 14 MM DIA,50 MM | PLP AUST | PREFORMED LINE PRODUCTS (AUST) | CDEAAAC-210-1 | STRATEGIC SPARE | 1
19526 | CLAMP,STRAIN | COMPRESSION DEAD-END;TO SUIT OXYGEN 19/4.75 AAAC;NO LUG SUPPLIED;HAS EYE TAIL ARRANGEMENT;CENTRE PALM CONFIGURATION 2 HOLES,14 MM DIA,50 MM | PLP AUST | PREFORMED LINE PRODUCTS (AUST) | CDEAAAC-238-1 | CURRENT | 1
19526 | CLAMP,STRAIN | COMPRESSION DEAD-END;TO SUIT OXYGEN 19/4.75 AAAC;NO LUG SUPPLIED;HAS EYE TAIL ARRANGEMENT;CENTRE PALM CONFIGURATION 2 HOLES,14 MM DIA,50 MM | DULMISON | DULMISON (AUST) PTY LTD | HD710E2 | CURRENT | 2
19527 | CLAMP,STRAIN | COMPRESSION DEAD-END;TO SUIT SATURN 37/3.00 AAC;NO LUG SUPPLIES;HAS EYE TAIL ARRANGEMENT;CENTRE PALM CONFIGURATION 2 HOLES,14 MM DIA,50 MM APART; | PLP AUST | PREFORMED LINE PRODUCTS (AUST) | CDEA-210-1 | CURRENT | 1
19528 | CLAMP,SUSPENSION,ELEC CONDUCTOR | STRAIGHT-LINE OR ANGLE;AMOUR GRIP SUSPENSION UNIT (AGSU);AL ALLOY WITH NEOPRENE INSERT;AL CONDUCTORS;33.4-34-39 MM DIA;SUITS VENUS,TOPAZ,SULPHUR & | TECONN | TE CONNECTIVITY LTD | HSC-3070 | CURRENT | 1
19528 | CLAMP,SUSPENSION,ELEC CONDUCTOR | STRAIGHT-LINE OR ANGLE;AMOUR GRIP SUSPENSION UNIT (AGSU);AL ALLOY WITH NEOPRENE INSERT;AL CONDUCTORS;33.4-34-39 MM DIA;SUITS VENUS,TOPAZ,SULPHUR & | MACLEAN | MACLEAN POWER PL - E15128 | HSC-3375 | CURRENT | 2
19528 | CLAMP,SUSPENSION,ELEC CONDUCTOR | STRAIGHT-LINE OR ANGLE;AMOUR GRIP SUSPENSION UNIT (AGSU);AL ALLOY WITH NEOPRENE INSERT;AL CONDUCTORS;33.4-34-39 MM DIA;SUITS VENUS,TOPAZ,SULPHUR & | PLP AUST | PREFORMED LINE PRODUCTS (AUST) | AGS-5139-16 | CURRENT | 2
19533 | OUTREACH ARM | Estate Minor Road, 0.5m Single, 0 Deg Upcast, Galv Steel, Navy, EQTS 05-02-01 (scm) | GM POLES | GM POLES PTY LTD | SL-AVE-S-NV | CURRENT | 2
19533 | OUTREACH ARM | Estate Minor Road, 0.5m Single, 0 Deg Upcast, Galv Steel, Navy, EQTS 05-02-01 (scm) | IUPOLE | INTERNATIONAL UTILITY POLES PTY LTD | EX-19533 | CURRENT | 2
19533 | OUTREACH ARM | Estate Minor Road, 0.5m Single, 0 Deg Upcast, Galv Steel, Navy, EQTS 05-02-01 (scm) | INGALEPS | INGAL EPS (CONTRACTOR) | GEX19533 | CURRENT | 1
19534 | OUTREACH ARM | Estate Minor Road, 0.5m Double, 0 Deg Upcast, Galv Steel, Navy, EQTS 05-02-01 (scm) | GM POLES | GM POLES PTY LTD | SL-AVE-D-NV | CURRENT | 2
19534 | OUTREACH ARM | Estate Minor Road, 0.5m Double, 0 Deg Upcast, Galv Steel, Navy, EQTS 05-02-01 (scm) | IUPOLE | INTERNATIONAL UTILITY POLES PTY LTD | EX-19534 | CURRENT | 2
19534 | OUTREACH ARM | Estate Minor Road, 0.5m Double, 0 Deg Upcast, Galv Steel, Navy, EQTS 05-02-01 (scm) | INGALEPS | INGAL EPS (CONTRACTOR) | GEX19534 | CURRENT | 1
19535 | CLAMP,ELECTRICAL | Insulating Blanket Peg, 50mm Spring Clamp, Quick Grip, Blue, HD Nylon | IRWIN |  | PEG58200 | CURRENT | 2
19535 | CLAMP,ELECTRICAL | Insulating Blanket Peg, 50mm Spring Clamp, Quick Grip, Blue, HD Nylon | STATEWD | STATEWIDE FSTNERS & ENG SPLS PL | QG58200 | CURRENT | 2
19535 | CLAMP,ELECTRICAL | Insulating Blanket Peg, 50mm Spring Clamp, Quick Grip, Blue, HD Nylon | TEN | THE ENERGY NETWORK | PEG58200 | CURRENT | 1
19535 | CLAMP,ELECTRICAL | Insulating Blanket Peg, 50mm Spring Clamp, Quick Grip, Blue, HD Nylon | IRWIN |  | QG58200 | CURRENT | 2
19536 | ENCLOSURE,ELECTRICAL BOX | RECLOSER PROTECTION;C/W FUSE HOLDER W/- 2 AMP HRC FUSE & TERMINAL BLOCK; 2 GROMMETTED BOTTOM & 1 UNGROMMETTED REAR ENTRY;SPARE FUSE SC19537;PACK OF 1, | SICAME | SICAME AUSTRALIA PTY LTD | 52462-61 | STRATEGIC SPARE | 2
19536 | ENCLOSURE,ELECTRICAL BOX | RECLOSER PROTECTION;C/W FUSE HOLDER W/- 2 AMP HRC FUSE & TERMINAL BLOCK; 2 GROMMETTED BOTTOM & 1 UNGROMMETTED REAR ENTRY;SPARE FUSE SC19537;PACK OF 1, | FLOWLINE | FLOWLINE INDUSTRIES PTY LTD | ESQ19536 | STRATEGIC SPARE | 1
19537 | FUSE ELEMENT,ELEC | 2 AMP;240 V;HRC;20KA;8X32;gG; SPARE FUSE FOR SC19536; | FUSECO | FUSECO PTY LTD | 420502 | MAINTENANCE STOCK | 1
19537 | FUSE ELEMENT,ELEC | 2 AMP;240 V;HRC;20KA;8X32;gG; SPARE FUSE FOR SC19536; | KULAK |  | 2 AMP FUSE | MAINTENANCE STOCK | 2
19538 | TRANSFORMER,CURRENT | PROTECTION,TOROIDAL;INDOOR;660 V;205 OD & 85 ID HOLE;FOR EMAIL 345GC OUTDOOR CIRCUIT BREAKERS;RATIO 2000/1600/5 AMP; 0.1PX200 R1.0 ON 1600/5 AMP;C/W ATTACHED | AREVA | AREVA T&D AUSTRALIA LIMITED | PROTECTION 660 V | PURCHASE AS REQUIRED | 1
19539 | TRANSFORMER,CURRENT | PROTECTION,TOROIDAL;INDOOR;660 V;205 OD & 85 ID HOLE;FOR EMAIL 345GC OUTDOOR CIRCUIT BREAKERS;RATIO 1200/800/600/ 5 AMP;30 VA;CLASS 5P20 ON 600/5 AMP; | AREVA | AREVA T&D AUSTRALIA LIMITED | PROTECTION 660 V | PURCHASE AS REQUIRED | 1
19540 | JOINT,ELECTRICAL POWER CABLE | NON-SCREEN BREAK STRAIGHT JOINT WITH F/GLASS OUTER BOX;SINGLE PHASE;FOR ELECTRICAL POWER CABLE;63.5/110 KV; 800 SQ MM COPPER COND;XLPE INSULATED, | ELASMOLD | ELASTIMOLD (MANUFACTURER) | QEC J1 ELASMOLD TCJ-3 | STRATEGIC SPARE | 1
19542 | TERMINATION,ELECTRICAL POWER CABLE | 63.5/110 KV;OUTDOOR;SINGLE PHASE;FOR ELECTRICAL POWER CABLE;800 SQ MM COPPER CONDUCTOR;XLPE INSULATED;LEAD SHEATHED CABLE;POWERLINK ASSET,HELD FOR U/G | OLEX | OLEX AUSTRALIA PTY LTD | PAT 140-SP | CURRENT | 1
19546 | SHEATH,VOLTAGE LIMITER | TZS3.0;INDOOR;SHEATH VOLTAGE LIMITER; FOR ELECTRICAL POWER CABLE;SF6 IMMERSED SEALING ENDS;SUITABLE FOR INSTALLATION IN F781/782 LINK BOXES AT MLT SUBSTN;*** | AKPOWER | AK POWER SOLUTIONS PTY LTD | 30399 | STRATEGIC SPARE | 1
19547 | ARRESTER,ELECTRICAL SURGE | Outdoor, Porcelain, Sheath Voltage Limiter, Type TZS 6.0, 6kV | AKPOWER | AK POWER SOLUTIONS PTY LTD | 30608/TZS6 | STRATEGIC SPARE | 1
19548 | SUPPORT,ELEC EQUIP | UNIVERSAL BEAM;150 UB 14.0;GALV;150 MM X 75 MM X 720 MM LG;AS3679-300;USED AS A DRY TYPE TRANSFORMER SUPPORT STEEL; PACK OF 1; | GREATWST |  | 19548 | PURCHASE AS REQUIRED | 1
19550 | STRAP,EARTH | CRANKED EARTH STRAP;100 MM CONNECTION STRAP;TO SUIT 33 KV DCI & SHACKLE CONSTRUCTION & 35MM OFFSET TO SUIT CURRENT 110KV RIGID GAINBASE; PACK OF 1; | ENI | ENI INDUSTRIES PL | 84160 | CURRENT | 1
19550 | STRAP,EARTH | CRANKED EARTH STRAP;100 MM CONNECTION STRAP;TO SUIT 33 KV DCI & SHACKLE CONSTRUCTION & 35MM OFFSET TO SUIT CURRENT 110KV RIGID GAINBASE; PACK OF 1; | GLOBAL | GLOBAL MANUFACTURING GROUP | ENERGEX-5691-A4-01 | CURRENT | 2
19551 | BASE,EXTENSION | SQUARE HOLLOW SECTION;500 MM LG;RIGID BASE EXTENSION;127 MM P.C.D.FLANGE FIXING;O/H TRANSMISSION HARDWARE; PACK OF 1; | MEFCO | MEFCO AUSTRALIA PTY LTD SUNSHINE VIC | 19551 | PURCHASE AS REQUIRED | 1
19552 | AMMETER | SCALED 0-375 AMP;U/W 300/5 AMP CT;TYPE 244-01AG ES1MA;AMMETER RESISTANCE 42 OHM ;96 SQ MM;QUADRANT SCALE;U/W INSTRUMENTATION MODULE WITH F/S OUTPUT | CROMPTON | CROMPTON INSTRUMENTS (AUST) PTY LTD | 244-01AG ES1MA RESIST 42 OHM | CURRENT | 1
19553 | TRANSFORMER,CURRENT | PROTECTION,POST TYPE;OUTDOOR;FOR USE 33 KV SUBSTATIONS;RATED 36 KV 31.5 KA; RATIO CORE 1-1200/800/600/5 AMP 30 VA CLASS 5P20 ON 600/5 AMP;CORE 2-1200/800/ | POWERENG |  | GIF36-68 | PURCHASE AS REQUIRED | 2
19554 | TRANSFORMER,CURRENT | PROTECTION,POST TYPE;OUTDOOR;FOR USE 33 KV SUBSTATIONS;RATED 36 KV 31.5 KA; RATIO CORE 1- 1200/800/600/5 AMP 30 VA CLASS 5P20 ON 600/5 AMP;CORE 2- 1200/800 | POWERENG |  | GIF36-68 | CURRENT | 1
19557 | TRANSFORMER,CURRENT | PROTECTION,TOROIDAL;INDOOR;660 V;50 ID & 158 OD HOLE FOR OLX2/3 GEC/AREVA INDOOR SWITCHGEAR;RATIO 600/400/300/5 AMP;10 VA CLASS1;20 KA MIN FOR 3 SEC;C/W TERMINALS | AREVA | AREVA T&D AUSTRALIA LIMITED | 10 VA | MAINTENANCE STOCK | 1
19558 | TRANSFORMER,CURRENT | PROTECTION,TOROIDAL;INDOOR;660 V;50 ID & 158 OD HOLE FOR OLX2/3 GEC/AREVA INDOOR SWITCHGEAR;RATIO 600/400/300/5 AMP;15 VA 5P20 ON 400/5 AMP;20 KA MIN FOR 3 SEC; | AREVA | AREVA T&D AUSTRALIA LIMITED | 15 VA | MAINTENANCE STOCK | 1
19559 | SHIRT, WOMAN'S | COTTON JERSEY 100%;185 GSM APPROX;LG SLEEVES;RIBBED CUFF;VARIOUS SIZES; BLUE CHAMBRAY POLO STYLE SHIRT;C/W EMBROIDERED ENERGEX LOGO; | TOPLEVEL |  | POLO SHIRT CHAMBRAY BLUE | VENDOR HELD | 1
19560 | SHIRT, WOMAN'S | COTTON JERSEY 100%;185 GSM APPROX;LG SLEEVES;OPEN CUFF;VARIOUS SIZES;NAVY & YELLOW REFLECTIVE STRIPS;POLO STYLE SHIRT;C/W EMBROIDERED ENERGEX LOGO; | TOPLEVEL |  | POLO SHIRT NAVY & YELLOW | VENDOR HELD | 1
19561 | SWITCH FUSE GEAR | 12 KV;SCHNEIDER RM6;SF6 INSULATED;I/D RMU;2 X 630 AMP CABLE SWITCH DISCONNECTORS;2 X 630 AMP TRANSFORMER CIRCUIT BREAKERS;(TYPE NE-BIBI);C/W | SCHNEDER | SCHNEIDER PTY LTD | RM6 NE-BIBI | PHASING | 1
19562 | INVERTER,POWER,STATIC | ProSine Wave 1800i W, 12V DC/240V AC, HD Marine Rating, 7.8A Continuous AC Output Current, 20A Peak AC Output Current, 2900W Max Surge Rating | ADVTRID | ADVANCE TRIDENT LIMITED | EN806-187-CMS | CURRENT | 1
19563 | INVERTER,POWER,STATIC | ProSine Wave 1800i W, 24V DC/240V AC, HD Marine Rating, 7.8A Continuous AC Output Current, 20A Peak AC Output Current, 2900W Max Surge Rating | ADVTRID | ADVANCE TRIDENT LIMITED | EN806-188-CMS | CURRENT | 1
19565 | CONVERTER | 19-32 V INPUT;24 V,2.1 AMP;25 W OUTPUT; 118 MM LG X 80 MM W X 25 MM H; USED IN SUBSTNS; | POWERHSE | POWER HOUSE (QLD) PTY LTD | PBIH-2412G | CURRENT | 1
19565 | CONVERTER | 19-32 V INPUT;24 V,2.1 AMP;25 W OUTPUT; 118 MM LG X 80 MM W X 25 MM H; USED IN SUBSTNS; | AMTEX | AMTEX ELECTRONICS | VTA12SC24 | CURRENT | 2
19566 | CULVERT BOX UNIT | CONCRETE;INVERT;900 X 900 X 1200 LG;C/W LIFTING LUGS IN BOTTOM OF INVERT;MRS 11. 24 (12/99);130 KN TEST LOAD 900 X 900; WITH P1000 UNISTRUT SET IN TOP OF INVERT | AQUARIUS | AQUARIUS PRECAST PL | 545Q090912EX | CURRENT | 1
19566 | CULVERT BOX UNIT | CONCRETE;INVERT;900 X 900 X 1200 LG;C/W LIFTING LUGS IN BOTTOM OF INVERT;MRS 11. 24 (12/99);130 KN TEST LOAD 900 X 900; WITH P1000 UNISTRUT SET IN TOP OF INVERT | TRI UGRD | TRI UNDERGROUND AUSTRALIA PTY LTD | TRICUL900 | CURRENT | 2
19566 | CULVERT BOX UNIT | CONCRETE;INVERT;900 X 900 X 1200 LG;C/W LIFTING LUGS IN BOTTOM OF INVERT;MRS 11. 24 (12/99);130 KN TEST LOAD 900 X 900; WITH P1000 UNISTRUT SET IN TOP OF INVERT | HUMES | HUMES | 5075879 | CURRENT | 2
19567 | CULVERT BOX UNIT | CONCRETE;INVERT;900 X 900 X 1200 LG;C/W LIFTING LUGS IN BOTTOM OF INVERT;MRS 11. 24 (12/99);130 KN TEST LOAD 900 X 900; PACK OF 1;PALLET WEIGHT 1000 KG; | HUMES | HUMES | 5062205 | PURCHASE AS REQUIRED | 1
19568 | CULVERT BOX UNIT | CONCRETE;INVERT;1200 X 900 X 1200 LG;C/W LIFTING LUGS IN BOTTOM OF INVERT;MRS 11. 24 (12/99);130 KN TEST LOAD 900 X 900; PACK OF 1;PALLET WEIGHT 1330KG; | AQUARIUS | AQUARIUS PRECAST PL | 545Q120912EX | PURCHASE AS REQUIRED | 1
19568 | CULVERT BOX UNIT | CONCRETE;INVERT;1200 X 900 X 1200 LG;C/W LIFTING LUGS IN BOTTOM OF INVERT;MRS 11. 24 (12/99);130 KN TEST LOAD 900 X 900; PACK OF 1;PALLET WEIGHT 1330KG; | TRI UGRD | TRI UNDERGROUND AUSTRALIA PTY LTD | TRICUL1200 | PURCHASE AS REQUIRED | 2
19568 | CULVERT BOX UNIT | CONCRETE;INVERT;1200 X 900 X 1200 LG;C/W LIFTING LUGS IN BOTTOM OF INVERT;MRS 11. 24 (12/99);130 KN TEST LOAD 900 X 900; PACK OF 1;PALLET WEIGHT 1330KG; | HUMES | HUMES | 5069010 | PURCHASE AS REQUIRED | 2
19569 | CROWBAR | 40 MM W CHISEL END BLADE;1700 MM LG; INSULATED BAR SECTION OF HANDLE & TAMPER;FOR USE AROUND ENERGISED LV UG CABLES | CNWPL | CNW PL - SLACKS CREEK | 7IB1650 | CURRENT | 1
19569 | CROWBAR | 40 MM W CHISEL END BLADE;1700 MM LG; INSULATED BAR SECTION OF HANDLE & TAMPER;FOR USE AROUND ENERGISED LV UG CABLES | TEN | THE ENERGY NETWORK | 7IB1650 | CURRENT | 2
19569 | CROWBAR | 40 MM W CHISEL END BLADE;1700 MM LG; INSULATED BAR SECTION OF HANDLE & TAMPER;FOR USE AROUND ENERGISED LV UG CABLES | MUMME | MUMME | CB11650 | CURRENT | 2
19570 | WIRE,ELECTRICAL | AERIAL;BARE COPPER,HARD DRAWN;120 SQ MM 37/2.03 MM;500 M DRUM SIZE,DRUM WEIGHT 600 KG; | MIDLANDS | MIDLAND METALS | 37/2.03 | CURRENT | 1
19570 | WIRE,ELECTRICAL | AERIAL;BARE COPPER,HARD DRAWN;120 SQ MM 37/2.03 MM;500 M DRUM SIZE,DRUM WEIGHT 600 KG; | OLEX | OLEX AUSTRALIA PTY LTD | ACU T23 RP001 AAAA | CURRENT | 2
19571 | CHANNEL,STRUCTURAL | STEEL;GALV,HOT DIPPED;SLOTTED 41.3 MM W; 41.3 MM H;2.5 MM THK;2.7 KG/M 6 M LG; PACK OF 1,PACK WEIGHT 15.3 KG; | EZYSTRUT | EZYSTRUT CABLE & PIPE SUPPORTS | E1000SH | CURRENT | 1
19572 | BRACKET,ANGLE | CHANNEL CLIP;HVY DUTY;STEEL;GALV; 54 MM X 62 MM X 27 MM;Z SHAPED FITTING; PACK OF 20,PACK WEIGHT 3.80 KG; | EZYSTRUT | EZYSTRUT CABLE & PIPE SUPPORTS | E4045H | CURRENT | 1
19573 | SETSCREW | STEEL;ZINC PLATED;M8 X 30 MM LG;HEX HD; PACK OF 100/200; | EZYSTRUT | EZYSTRUT CABLE & PIPE SUPPORTS | HS830Z | CURRENT | 1
19576 | KIT,SHUNT TRIP | 240 V AC;SHUNT TRIP KIT;SUITABLE FOR ABB SAFELINK CFC SC20887 BOTTOM ENTRY OR SC19360 TOP ENTRY RMU'S; | ABB | ABB FAN PTY LTD | CO226 | CURRENT | 1
19577 | SPRING,CHARGE | LINKAGE;(JB424);C799; | ENERGEX | ENERGEX | C799 | MAINTENANCE STOCK | 1
19578 | CONTACT,ELECTRICAL | RH;FIXED CONTACT FINGERS;(JB424);C128; | ENERGEX | ENERGEX | C128 | CURRENT | 1
19579 | CONTACT,ELECTRICAL | LH;FIXED CONTACT FINGERS;(JB424);C122; | ENERGEX | ENERGEX | C122 | CURRENT | 1
19580 | CONTACT,ELECTRICAL | MAIN MOVING CONTACTS;(JB424);C298; | ENERGEX | ENERGEX | C298 | CURRENT | 1
19581 | CONTACT,ELECTRICAL | NON-STANDARD ADJUSTMENT;YELLOW SIGN; (JB424);C505; | ENERGEX | ENERGEX | C505 | CURRENT | 1
19582 | SPRING,CHARGE | MOTOR DOG;TO LINKAGE PIN;(JB424);C817: | ENERGEX | ENERGEX | C817 | MAINTENANCE STOCK | 1
19583 | PIN,FIXED CONTACT | FOR AEI LG1C44 CIRCUIT BREAKER;C1023; | ENERGEX | ENERGEX | C1023 | MAINTENANCE STOCK | 1
19584 | GAUGE,GLASS | FOR AEI LG1C44 CIRCUIT BREAKER;C881; | ENERGEX | ENERGEX | C881 | CURRENT | 1
19585 | CONTACT,ELECTRICAL | MOVING CONTACT;1200 AMP;AEI LG1C44; C153A; | ENERGEX | ENERGEX | C153A | CURRENT | 1
19586 | CONTACT,ELECTRICAL | FIXED CONTACTS (SLOTTED);FOR AEI LG1C44 CIRCUIT BREAKER;C813; | ENERGEX | ENERGEX | C813 | CURRENT | 1
19587 | CONTACT,ELECTRICAL | FIXED CONTACT(SOLID);FOR AEI LG1C44 CIRCUIT BREAKER;C731 | ENERGEX | ENERGEX | C731 | CURRENT | 1
19590 | MICROCONTROLLER | PROGRAMMABLE;LOGIC CONTROLLER;24 V DC; 16 INPUTS;11 OUTPUTS;HITACHI EH-D28DRP; REFER SC19591 (DISPLAY CONTROLLER) & SC19592 (CORD ELECTRICAL); | NHP | NHP ELECTRICAL ENGINEERING | EH-D28DRP | PURCHASE AS REQUIRED | 1
19592 | CORD,ELECTRICAL | 1.5 M LG;FOR CONNECTING 25 PIN MSB PORT ON EAS SCREEN TO 15 PIN PORT ON HATACHI EH-MICRO 28 PLC;MILSPEC REF CA-843;FOR MICROCONTROLLER REFERSC19590 & SC19591 | MILSPEC | MIL-SPEC AUSTRALIA (MSA) | MILSPEC/CA-843 | PURCHASE AS REQUIRED | 1
19593 | PLATE,MOUNTING | Flat Plate Fitting, 3 x 14mm Dia Holes, 136 x 40 x 6mm, Galv Steel, Pack of 20 | EZYSTRUT | EZYSTRUT CABLE & PIPE SUPPORTS | E1066H | CURRENT | 1
19595 | RELAY,ELECTROMAGNETIC | GENERAL PURPOSE;24 V DC COIL;9 AMP CONTINUOUS;4 NO CONTACTS;REFER SC18104 FOR INTERLOCK,MECHANICAL;PACK OF 1; | NHP | NHP ELECTRICAL ENGINEERING | CA79EM4024VDC | CURRENT | 1
19596 | PLUG,PROTECTIVE,DUST & MOISTURE | PLASITC REUSABLE COVER;TO SUIT 100 MM CONDUIT;PACK OF 1,PACK WEIGHT 0.15 KG; | IPLEX | IPLEX PIPELINES AUSTRALIA PTY LTD | H175 | CURRENT | 2
19596 | PLUG,PROTECTIVE,DUST & MOISTURE | PLASITC REUSABLE COVER;TO SUIT 100 MM CONDUIT;PACK OF 1,PACK WEIGHT 0.15 KG; | TRI UGRD | TRI UNDERGROUND AUSTRALIA PTY LTD | TRIDC100 | CURRENT | 1
19596 | PLUG,PROTECTIVE,DUST & MOISTURE | PLASITC REUSABLE COVER;TO SUIT 100 MM CONDUIT;PACK OF 1,PACK WEIGHT 0.15 KG; | HAYMANS | HAYMANS ELECTRICAL | CNXCAP100BLK | CURRENT | 2
19596 | PLUG,PROTECTIVE,DUST & MOISTURE | PLASITC REUSABLE COVER;TO SUIT 100 MM CONDUIT;PACK OF 1,PACK WEIGHT 0.15 KG; | VINIDEX |  | 39630 | CURRENT | 2
19599 | CABLE BOX. | 12 KV;2000 AMP; AIR INSULATED; TOP ENTRY;BUSBAR CABLE BOX; TO SUIT HAWKER SIDDLEY ECLIPSE SWITCHGEAR; | HAWKSIDD | HAWKER SIDDELEY SWITCHGEAR LTD | ECLIPSE | PHASING | 1
19600 | RELAY,OVERCURRENT AND EARTH FAULT | SEL 351-6;5 AMP/1 AMP NEUTRAL;110 V DC AUX;110 V DC LOGIC INPUTS;VERTICAL PANEL MOUNT; | SEL | SCHWEITZER ENGINEERING LABORATORIES INC. | 03516144563XX1 | PHASING | 1
19602 | TRANSFORMER,ISOLATION | 15 KV-2 KV;150 OHM;150 OHM; | DYNE-IND | DYNE INDUSTRIES PTY LTD | 8806 | CURRENT | 1
19605 | INSULATOR,STANDOFF | LINE POST;PORCELAIN,SOLID CORE;352 MM H; HORIZONTAL;20 MM MTG BOLT;C/W TRUNNION TYPE HOT DIPPED GALV MALLEABLE IRON CLAMP FOR 8.9 - 21.3 MM DIA COPPER COND; | FLOWLINE | FLOWLINE INDUSTRIES PTY LTD | R8EH95N-352 | PHASING | 1
19606 | STEP,PIT | PLASTIC ENCAPSULATED STEEL PIT STEP; SPECIALLY DESIGNED;CORROSION RESISTANT; AS1657;BOXES OF 10,PACK WEIGHT 15 KG; | NEXSTEP | NEX-STEP | MWT253 | CURRENT | 1
19607 | TRANSFORMER,VOLTAGE | VOLTAGE TX 1.65VA;433-415/63.5V; AS/NZSM6044.2 BURDEN 1.65VA ACCURACY; CLASS 1; PRIMARY 433-415VAC,5MA; SECONDARY 63.5VAC,26MA; | PJMARTIN | PETER J MARTIN SALES PTY LTD | PM VT22979 | CURRENT | 1
19607 | TRANSFORMER,VOLTAGE | VOLTAGE TX 1.65VA;433-415/63.5V; AS/NZSM6044.2 BURDEN 1.65VA ACCURACY; CLASS 1; PRIMARY 433-415VAC,5MA; SECONDARY 63.5VAC,26MA; | PJMARTIN | PETER J MARTIN SALES PTY LTD | 22979 | CURRENT | 2
19608 | COVER,TERMINAL | FOR ISKRA E895/G2;SINGLE PHASE METER; | ISKRA |  | 28421444 | CURRENT | 1
19609 | CRIMPING TOOL,HYDRAULIC | HYDRAULIC CRIMPING TOOL;12 TON HAND CRIMPER;31 MM RAM STROKE;610 MM LG X 150 MM W;TWO STAGE PUMP ACTION; 180 DEG SWIVEL HEAD;FIBREGLASS HANDLES; | REXEL | REXEL PTY LTD | SFCIZUEP-431 | PURCHASE AS REQUIRED | 2
19609 | CRIMPING TOOL,HYDRAULIC | HYDRAULIC CRIMPING TOOL;12 TON HAND CRIMPER;31 MM RAM STROKE;610 MM LG X 150 MM W;TWO STAGE PUMP ACTION; 180 DEG SWIVEL HEAD;FIBREGLASS HANDLES; | SPECFORC | SPECIALISED FORCE | EP-431 | PURCHASE AS REQUIRED | 1
19612 | MANHOLE TOP ASSEMBLY | Footpath Access, Lite Lift Single Cover, Class B, 750mm2 Clear Opening, Unfilled Black Ductile Iron, Rigid Frame, 80kN Load Capacity, 50mm Timber | AJAUST | A J AUSTRALIA PTY LTD | LA77BENERGEX | CURRENT | 1
19612 | MANHOLE TOP ASSEMBLY | Footpath Access, Lite Lift Single Cover, Class B, 750mm2 Clear Opening, Unfilled Black Ductile Iron, Rigid Frame, 80kN Load Capacity, 50mm Timber | ICONSEPT | ICON-SEPTECH | 301S77B | CURRENT | 2
19612 | MANHOLE TOP ASSEMBLY | Footpath Access, Lite Lift Single Cover, Class B, 750mm2 Clear Opening, Unfilled Black Ductile Iron, Rigid Frame, 80kN Load Capacity, 50mm Timber | AJAUST | A J AUSTRALIA PTY LTD | LA77B | CURRENT | 2
19613 | MANHOLE TOP ASSEMBLY | Footpath Access, Lite Lift 2 Part Cover, Class B, 750 x 1245mm Clear Opening, Unfilled Black Ductile Iron, Modified Frame, 80kN Load Capacity, 50mm Timber | AJAUST | A J AUSTRALIA PTY LTD | LB210E | CURRENT | 1
19613 | MANHOLE TOP ASSEMBLY | Footpath Access, Lite Lift 2 Part Cover, Class B, 750 x 1245mm Clear Opening, Unfilled Black Ductile Iron, Modified Frame, 80kN Load Capacity, 50mm Timber | ICONSEPT | ICON-SEPTECH | 302S7612B | CURRENT | 2
19614 | MANHOLE TOP ASSEMBLY | Roadway Access, Lite Lift Single Cover, Class D, 750mm2 Clear Opening, Unfilled Black Ductile Iron, Rigid Frame, 210kN Load Capacity, 50mm Timber | ICONSEPT | ICON-SEPTECH | 301S77D | CURRENT | 2
19614 | MANHOLE TOP ASSEMBLY | Roadway Access, Lite Lift Single Cover, Class D, 750mm2 Clear Opening, Unfilled Black Ductile Iron, Rigid Frame, 210kN Load Capacity, 50mm Timber | AJAUST | A J AUSTRALIA PTY LTD | LA77D | CURRENT | 1
19615 | MANHOLE TOP ASSEMBLY | Roadway Access, Lite Lift 2 Part Cover, Class D, 750 x 1270mm Clear Opening, Unfilled Black Ductile Iron, Modified Frame, 210kN Load Capacity, 50mm Timber | ICONSEPT | ICON-SEPTECH | 302S7612D | CURRENT | 2
19615 | MANHOLE TOP ASSEMBLY | Roadway Access, Lite Lift 2 Part Cover, Class D, 750 x 1270mm Clear Opening, Unfilled Black Ductile Iron, Modified Frame, 210kN Load Capacity, 50mm Timber | EJAUST | EJ AUSTRALIA PTY LTD | LD210 | CURRENT | 1
19616 | CABLE,CONTROL,ELECTRICAL | Control, 450/750V, 2C, 6mm2, PVC/PVC, Black Sheath, (7/1.04) Metre Marked, Numbered Active Cores, 250m Wood Drum, Drum Weight 98kg, AS5000.3 | BAMBACH | BAMBACH WIRES & CABLES PTY LTD | T-ENQ 232 | CURRENT | 2
19616 | CABLE,CONTROL,ELECTRICAL | Control, 450/750V, 2C, 6mm2, PVC/PVC, Black Sheath, (7/1.04) Metre Marked, Numbered Active Cores, 250m Wood Drum, Drum Weight 98kg, AS5000.3 | MIDLANDS | MIDLAND METALS | MMO-2 X 6 CU PVC PVC UG | CURRENT | 1
19616 | CABLE,CONTROL,ELECTRICAL | Control, 450/750V, 2C, 6mm2, PVC/PVC, Black Sheath, (7/1.04) Metre Marked, Numbered Active Cores, 250m Wood Drum, Drum Weight 98kg, AS5000.3 | OLEX | OLEX AUSTRALIA PTY LTD | DAHP11RP002CXWW | CURRENT | 2
19617 | CABLE,INSTRUMENTATION ELECTRICAL | 4 CORE;2 PR;TWISTED 7/0.5,1.5 MM;PLAIN COPPER;OVERALL SCREEN PE/PVC;AS/NZS 2373.2;250 M DRUM SIZE,DRUM WEIGHT 86 KG ; | MIDLANDS | MIDLAND METALS | MMO-4X1.5 CU PE CTS PVC | PURCHASE AS REQUIRED | 1
19617 | CABLE,INSTRUMENTATION ELECTRICAL | 4 CORE;2 PR;TWISTED 7/0.5,1.5 MM;PLAIN COPPER;OVERALL SCREEN PE/PVC;AS/NZS 2373.2;250 M DRUM SIZE,DRUM WEIGHT 86 KG ; | OLEX | OLEX AUSTRALIA PTY LTD | IBK184AA002CXAA | PURCHASE AS REQUIRED | 2
19618 | ROD,CONTINUOUS THREAD. | STEEL;HOT GALV DIPPED;M20;500 MM LG; CLASS 8.8;THREADED ROD;O/H TRANSMISSION HARDWARE;TO BE TIED IN BUNDLES OF 10, PACK WEIGHT 12.5 KG; | GREATWST |  | 19618 | CURRENT | 1
19619 | ROD,CONTINUOUS THREAD. | STEEL;HOT GALV DIPPED;M20;550 MM LG; CLASS 8.8;THREADED ROD;O/H TRANSMISSION HARDWARE;PACK OF 1,PACK WEIGHT 2 KG; PACK OF 1; | GREATWST |  | 19619 | CURRENT | 1
19620 | ROD,CONTINUOUS THREAD. | STEEL;HOT GALV DIPPED;M20;600 MM LG; CLASS 8.8;THREADED ROD;O/H TRANSMISSION HARDWARE;TO BE TIED IN BUNDLES OF 10, PACK WEIGHT 15 KG; | GREATWST |  | 19620 | CURRENT | 1
19621 | ROD,CONTINUOUS THREAD. | STEEL;HOT GALV DIPPED;M20;650 MM LG; CLASS 8.8;THREADED ROD;O/H TRANSMISSION HARDWARE;PACK OF 1; | GREATWST |  | 19621 | CURRENT | 1
19622 | ROD,CONTINUOUS THREAD. | STEEL;HOT GALV DIPPED;M20;700 MM LG; CLASS 8.8;THREADED ROD;O/H TRANSMISSION HARDWARE;PACK OF 1; | GREATWST |  | 19622 | CURRENT | 1
19623 | ROD,CONTINUOUS THREAD. | STEEL;HOT GALV DIPPED;M20;750 MM LG; CLASS 8.8;THREADED ROD;O/H TRANSMISSION HARDWARE;PACK OF 1; | GREATWST |  | 19623 | CURRENT | 1
19624 | ROD,CONTINUOUS THREAD. | STEEL;HOT GALV DIPPED;M20;800 MM LG; CLASS 8.8;THREADED ROD;O/H TRANSMISSION HARDWARE;PACK OF 1; | GREATWST |  | 19624 | PURCHASE AS REQUIRED | 1
19625 | ROD,CONTINUOUS THREAD. | STEEL;HOT GALV DIPPED;M20;850 MM LG; CLASS 8.8;THREADED ROD;O/H TRANSMISSION HARDWARE;PACK OF 1; | GREATWST |  | 19625 | CURRENT | 1
19626 | ROD,CONTINUOUS THREAD. | STEEL;HOT GALV DIPPED;M20;900 MM LG; CLASS 8.8;THREADED ROD;O/H TRANSMISSION HARDWARE;PACK OF 1; | GREATWST |  | 19626 | PURCHASE AS REQUIRED | 1
19627 | ROD,CONTINUOUS THREAD. | STEEL;HOT GALV DIPPED;M20;950 MM LG; CLASS 8.8;THREADED ROD;O/H TRANSMISSION HARDWARE;PACK OF 1; | GREATWST |  | 19627 | PURCHASE AS REQUIRED | 1
19628 | ROD,CONTINUOUS THREAD. | STEEL;HOT GALV DIPPED;M20;1000 MM LG; CLASS 8.8;THREADED ROD;O/H TRANSMISSION HARDWARE;BUNDLES OF 5,PACK WEIGHT 12.5 KG; | GREATWST |  | 19628 | CURRENT | 1
19629 | ROD,CONTINUOUS THREAD. | STEEL;HOT GALV DIPPED;M20;2000 MM LG; CLASS 8.8;THREADED ROD;O/H TRANSMISSION HARDWARE;PACK OF 1; | GREATWST |  | 19629 | CURRENT | 1
19630 | ROD,CONTINUOUS THREAD. | STEEL;HOT GALV DIPPED;M24;500 MM LG; CLASS 8.8;THREADED ROD;O/H TRANSMISSION HARDWARE;PACK OF 1; | GREATWST |  | 19630 | PURCHASE AS REQUIRED | 1
19631 | ROD,CONTINUOUS THREAD. | STEEL;HOT GALV DIPPED;M24;550 MM LG; CLASS 8.8;THREADED ROD;O/H TRANSMISSION HARDWARE;PACK OF 1,PACK WEIGHT 3 KG; | GREATWST |  | 19631 | CURRENT | 1
19632 | ROD,CONTINUOUS THREAD. | STEEL;HOT GALV DIPPED;M24;600 MM LG; CLASS 8.8;THREADED ROD;O/H TRANSMISSION HARDWARE;PACK OF 1,PACK WEIGHT 3 KG; | BARFAB |  | 19632 | PURCHASE AS REQUIRED | 1
19633 | ROD,CONTINUOUS THREAD. | STEEL;HOT GALV DIPPED;M24;650 MM LG; CLASS 8.8;THREADED ROD;O/H TRANSMISSION HARDWARE;PACK OF 1,PACK WEIGHT 3 KG; | GREATWST |  | 19633 | CURRENT | 1
19634 | ROD,CONTINUOUS THREAD. | STEEL;HOT GALV DIPPED;M24;700 MM LG; CLASS 8.8;THREADED ROD;O/H TRANSMISSION HARDWARE;PACK OF 1; | GREATWST |  | 19634 | CURRENT | 1
19635 | ROD,CONTINUOUS THREAD. | STEEL;HOT GALV DIPPED;M24;750 MM LG; CLASS 8.8;THREADED ROD;O/H TRANSMISSION HARDWARE;PACK OF 1; | GREATWST |  | 19635 | PURCHASE AS REQUIRED | 1
19636 | ROD,CONTINUOUS THREAD. | STEEL;HOT GALV DIPPED;M24;800 MM LG; CLASS 8.8;THREADED ROD;O/H TRANSMISSION HARDWARE;PACK OF 1; | GREATWST |  | 19636 | PURCHASE AS REQUIRED | 1
19637 | ROD,CONTINUOUS THREAD. | STEEL;HOT GALV DIPPED;M24;850 MM LG; CLASS 8.8;THREADED ROD;O/H TRANSMISSION HARDWARE;TO BE TIED IN BUNDLES OF 5, PACK WEIGHT 15.5 KG; | GREATWST |  | 19637 | PURCHASE AS REQUIRED | 1
19638 | ROD,CONTINUOUS THREAD. | STEEL;HOT GALV DIPPED;M24;900 MM LG; CLASS 8.8;THREADED ROD;O/H TRANSMISSION HARDWARE;PACK OF 1; | GREATWST |  | 19638 | PURCHASE AS REQUIRED | 1
19639 | ROD,CONTINUOUS THREAD. | STEEL;HOT GALV DIPPED;M24;950 MM LG; CLASS 8.8;THREADED ROD;O/H TRANSMISSION HARDWARE;PACK OF 1; | GREATWST |  | 19639 | CURRENT | 1
19640 | ROD,CONTINUOUS THREAD. | STEEL;HOT GALV DIPPED;M24;1000 MM LG; CLASS 8.8;THREADED ROD;O/H TRANSMISSION HARDWARE;PACK OF 1; | GREATWST |  | 19640 | CURRENT | 1
19641 | ROD,CONTINUOUS THREAD. | STEEL;HOT GALV DIPPED;M24;2000 MM LG; CLASS 8.8;THREADED ROD;O/H TRANSMISSION HARDWARE;PACK OF 1; | GREATWST |  | 19641 | PURCHASE AS REQUIRED | 1
19643 | GOGGLES,INDUSTRIAL | GOGGLES;FOR DUSTY OR HIGH RISK AREAS; CLEAR STYLE:PACK OF 12; | BLKWOODS | J BLACKWOOD & SON LTD | 04103603/228028CL | PHASING | 1
19643 | GOGGLES,INDUSTRIAL | GOGGLES;FOR DUSTY OR HIGH RISK AREAS; CLEAR STYLE:PACK OF 12; | MSA |  | 228028CL (CLEAR) | PHASING | 2
19646 | SEMICONDUCTOR DEVICE,DIODE | FAST RECOVERY;600 V PIV;8 AMP;MULTICOMP TYPE MUR860;FORWARD VOLTAGE VF MAX 1.7 V;REVERSE RECOVERY TIME TRR MAX 50 NS; U/W BATTERY SUPERVISION DEVICE; | ELEMENT | ELEMENT14 PTY LTD | MUR860G | CURRENT | 1
19647 | RESISTOR,FIXED | 470 OHM;25 W;U/W BATTERY SUPERVISION DEVICE; | RSCOMP | RADIOSPARES COMPONENT PTY LTD | HS25 470R J | CURRENT | 1
19647 | RESISTOR,FIXED | 470 OHM;25 W;U/W BATTERY SUPERVISION DEVICE; | RSCOMP | RADIOSPARES COMPONENT PTY LTD | 157-601 | CURRENT | 1
19648 | CLAMP,ELEC PWR CABLE,SUPPORT | EZYSTRUT;STEEL ZINC PLATED;76MM; BOTTOM SADDLE ONLY;U/W SC19650;SADDLING OF 240 SQ MM CU OR AL 11 KV XLPE;PACK OF 1; | EZYSTRUT | EZYSTRUT CABLE & PIPE SUPPORTS | EK2044-1 BOTTOM | CURRENT | 1
19649 | CLAMP,ELEC PWR CABLE,SUPPORT | EZYSTRUT;STEEL ZINC PLATED;57-63MM; BOTTOM SADDLE ONLY;U/W SC06095;SADDLING OF 300 SQ MM 11 KV PLYHDPE;PACK OF 1; | EZYSTRUT | EZYSTRUT CABLE & PIPE SUPPORTS | EK2040-1 BOTTOM | CURRENT | 1
19650 | CLAMP,ELEC PWR CABLE,SUPPORT | EZYSTRUT;STEEL ZINC PLATED;70 MM TO 76 MM;1 PIECE CABLE & CONDUIT CLAMP;U/W SC19648;SADDLING OF 240 SQ MM CU OR AL 11 KV XLPE;PACK OF 1; | EZYSTRUT | EZYSTRUT CABLE & PIPE SUPPORTS | EK2044-1 | CURRENT | 1
19651 | LOCK BODY. | GENERAL PURPOSE STREAMLOCK DEADBOLT; LOCKWOOD TYPE 213 (NO CYLINDER);SATIN CROME;ZINC ALLOY;92 MM W;64 MM H;43 MM PROJECTION;PACK OF 20,PACK WEIGHT 9.1 KG | JLARSEN | J LARSEN PTY LTD (LOCKSMITH) | LW213SCNOCYL | CURRENT | 1
19653 | INSULATION SLEEVING,ELEC,SPEC | 3M QTII INDOOR TERMINATION KIT;TO SUIT 11 KV,240 SQ MM CU TRIPLEX CABLE;C/W INSECT PROTECTION;REFER SC19652 FOR CABLE; | 3M | 3M AUSTRALIA PTY LTD | EGX-E104318 | PHASING | 1
19654 | SWITCH FUSE GEAR | 12 KV;3 PHASE;630 AMP;20 KA 50 HZ;FAULT MAKING,LOAD BREAKING;TRIPE POLE OPERATED ;I/D;SF6;METAL CLAD;NON-EXT;BOTTOM CABLE ENTRY;*ITEM SUPPLIED W/OUT HANDLES*;ABB | ABB | ABB FAN PTY LTD | SAFELINK CFCC | PHASING | 1
19658 | CHARGER,BATTERY | SINGLE PHASE;240 V AC INPUT;110 V DC, 50 AMP OUTPUT;U/W SC19659 BATTERY STORAGE;1200 MM X 900 MM;PACK WEIGHT 250 KG; | BRODRIBB | M BRODRIBB PTY LTD (MANUFACTURER) | D5703.N/A | MAINTENANCE STOCK | 2
19658 | CHARGER,BATTERY | SINGLE PHASE;240 V AC INPUT;110 V DC, 50 AMP OUTPUT;U/W SC19659 BATTERY STORAGE;1200 MM X 900 MM;PACK WEIGHT 250 KG; | EXIDE | EXIDE TECHNOLOGIES - SALISBURY | 110 V DC | MAINTENANCE STOCK | 1
19659 | BATTERY,STORAGE | VRLA Battery Bank, 110V, 300Ah, 54 X 2V Cells = (1 Bank), Weight 1175Kg if Stand Required ref SC25447, c/w Intercell Connectors & Fasteners | LEGEND | LEGEND POWER SYSTEMS | BAT-HZB2/300F-AGM | PURCHASE AS REQUIRED | 1
19659 | BATTERY,STORAGE | VRLA Battery Bank, 110V, 300Ah, 54 X 2V Cells = (1 Bank), Weight 1175Kg if Stand Required ref SC25447, c/w Intercell Connectors & Fasteners | EXIDE | EXIDE TECHNOLOGIES - SALISBURY | EXIDE MARATHON/L2V270 | PURCHASE AS REQUIRED | 2
19660 | SLEEVE,COMPRESSION | COMPRESSION SPLICE TO SUIT WOLF (30/7/.102 ACSR/GZ) MID SPAN FULL TENSION JOINT;BOX OF 1; | LEGEND | LEGEND POWER SYSTEMS | AFT80R | STRATEGIC SPARE | 1
19661 | TERMINAL,LUG | COMPRESSION PALM LUG TO SUIT WOLF (30/7/.102 ACSR/GZ) 30 DEG BENT ON EDGE LUG TO SUIT INLINE/EYE TAIL; 12 MM THICK WITH 2 x 14 MM HOLES 50 MM APART; | PLP AUST | PREFORMED LINE PRODUCTS (AUST) | CDET-181-4 | CURRENT | 1
19662 | CLAMP,STRAIN | COMPRESSION DEAD-END TO SUIT WOLF (30/7/.2.59 ACSR/GZ);HAS INLINE/EYE TAIL PALM; 12 MM THICK WITH 2-14 MM HOLES 50 MM APART;BOX OF 1; | PLP AUST | PREFORMED LINE PRODUCTS (AUST) | CDE-181-1 | CURRENT | 1
19665 | TESTER,TESTLAMP | LINESMAN TESTLAMP TESTER;FOR 15 W TESTLAMP;C/W RED/BLACK COLOUR CODED 4 MM BANANA PLUG SOCKETS & SAFETY LABEL; 15 W LAMP ONLY;TESTER FOR SC02647; | PENTA | PENTA AUST (TMAC THEW & MCCANN/HYLEC) | PA12785 | CURRENT | 1
19665 | TESTER,TESTLAMP | LINESMAN TESTLAMP TESTER;FOR 15 W TESTLAMP;C/W RED/BLACK COLOUR CODED 4 MM BANANA PLUG SOCKETS & SAFETY LABEL; 15 W LAMP ONLY;TESTER FOR SC02647; | THEWMCAN | TMAC THEW & MCCANN GROUP | TM12785 | CURRENT | 2
19665 | TESTER,TESTLAMP | LINESMAN TESTLAMP TESTER;FOR 15 W TESTLAMP;C/W RED/BLACK COLOUR CODED 4 MM BANANA PLUG SOCKETS & SAFETY LABEL; 15 W LAMP ONLY;TESTER FOR SC02647; | THEWMCAN | TMAC THEW & MCCANN GROUP | 19665 | CURRENT | 2
19668 | RELAY SET,BUSBAR DIFFERENTIAL PROTECTION | SEL 487B;5 AMP;48/125 V DC AUX;110 V DC LOGIC INPUTS;HORIZONTAL RACK MTG; | SEL | SCHWEITZER ENGINEERING LABORATORIES INC. | 0487B045X2XDDDXXH | PHASING | 1
19669 | INSULATION SLEEVING,ELECTRICAL | RAYSULATE ETHYLENE-PROPYLENE POLMER; HEATSHRINKABLE;36 KV;65 MM MAX ID,25 MM MIN ID RECOVERED;3.6 MM THK RECOVERED; DULL RED COLOUR;15 M ROLL; | LEGEND | LEGEND POWER SYSTEMS | BBTH65/25 | CURRENT | 2
19669 | INSULATION SLEEVING,ELECTRICAL | RAYSULATE ETHYLENE-PROPYLENE POLMER; HEATSHRINKABLE;36 KV;65 MM MAX ID,25 MM MIN ID RECOVERED;3.6 MM THK RECOVERED; DULL RED COLOUR;15 M ROLL; | TECONN | TE CONNECTIVITY LTD | BBIT-65/25-A/U-4(S15) | CURRENT | 1
19670 | INSULATION SLEEVING,ELECTRICAL | Heat Shrink, EP Polymer, Dull Red, 660mm W, 2.4mm Thk, 36kV, 10m Roll | TECONN | TE CONNECTIVITY LTD | HVIS-10-(B1)-(NS) | CURRENT | 1
19673 | LAMP,FLUORESCENT | 42 W, Compact, CX24-q-4 Base, EQTS 05-03-01 (scm) | GERARD | GERARD PROFESSIONAL SOLUTIONS PL | 99033384 | CURRENT | 2
19673 | LAMP,FLUORESCENT | 42 W, Compact, CX24-q-4 Base, EQTS 05-03-01 (scm) | LSSOLUTI | LIGHT SOURCE SOLUTIONS PL | S93106000 | CURRENT | 1
19674 | CABLE GLAND | GUNMETAL;WIPING GLAND;25 MM TO 83 MM RANGE;C/W S/S M12 EARTH STUD NUT & WASHER; | PENTA | PENTA AUST (TMAC THEW & MCCANN/HYLEC) | PA23579 | CURRENT | 1
19674 | CABLE GLAND | GUNMETAL;WIPING GLAND;25 MM TO 83 MM RANGE;C/W S/S M12 EARTH STUD NUT & WASHER; | HYLEC | HYLEC PTY LTD | LWG80E | CURRENT | 2
19674 | CABLE GLAND | GUNMETAL;WIPING GLAND;25 MM TO 83 MM RANGE;C/W S/S M12 EARTH STUD NUT & WASHER; | HYLEC | HYLEC PTY LTD | LGW80E | CURRENT | 2
19675 | ADAPTOR | 16 MM TO 10 MM;TRANSMISSION ASSEMBLY FOR 400 SERIES (DIN 630 AMP) BUSHINGS; C/W BOLT; | AUSTMOLD | AUSTRALMOLD PTY LTD | 400LTS | CURRENT | 1
19676 | TRANSFORMER,POWER | 132 KV/110 KV/11 KV;60 MVA;3 PHASE; GROUND MTG;HV BSH LV BSH;LV AIR ALT; MINERAL OIL INSULATED;ODAF;YND 11;C/W VACUUM OLTC 21 TAP POSN;FREE STANDING | WILSON | WILSON TRANSFORMER CO. PTY LTD | 132/110/11 KV | STRATEGIC SPARE | 1
19678 | TERMINATION,ELECTRICAL POWER CABLE | 170 KV;SF6 IMMERSED SEALING END;1 PHASE; FOR OLEX 1600 SQ MM CU XLPE/CCU/PVC/ HDPE CABLE;MILLIKEN STRANDING;TO IEC TS 60859;PACK OF 1;SUITS SC18985;PACK | PRYSMIAN | PRYSMIAN POWER CABLES & SYSTEMS AUST | EVG 1170/048 | STRATEGIC SPARE | 1
19678 | TERMINATION,ELECTRICAL POWER CABLE | 170 KV;SF6 IMMERSED SEALING END;1 PHASE; FOR OLEX 1600 SQ MM CU XLPE/CCU/PVC/ HDPE CABLE;MILLIKEN STRANDING;TO IEC TS 60859;PACK OF 1;SUITS SC18985;PACK | OLEX | OLEX AUSTRALIA PTY LTD | EGS 1170/072 | STRATEGIC SPARE | 2
19679 | JOINT,ELECTRICAL POWER CABLE | 170 KV;SECTIONALISED PREMOULDED;1 PHASE; FOR OLEX 1600 SQ MM CU XLPE/CCU/PVC /HDPE CABLE;MILLIKEN STRANDING;TO IEC 60840;PACK OF 1,SUITS SC18985;PACK SIZE | PRYSMIAN | PRYSMIAN POWER CABLES & SYSTEMS AUST | GMS 1170 CA | STRATEGIC SPARE | 1
19680 | TERMINATION,ELECTRICAL POWER CABLE | 110 KV;OUTDOOR SEALING END;1 PHASE;FOR 1600 SQ MM CU XLPE/CCU/PVC/HDPE CABLE; MILLIKEN STRANDING;POLYMERIC INSULATOR; BIL 650 KV;OLEX CABLE SC18985;PACK OF 1, | PRYSMIAN | PRYSMIAN POWER CABLES & SYSTEMS AUST | TES 1170/201 | STRATEGIC SPARE | 1
19683 | TRANSFORMER,VOLTAGE | 11000/27.8 V;SINGLE PHASE;50 VA;CLASS 3M ;12/28/125 KV;SUITABLE FOR USE WITH NU-LEC N-SERIES PMR; | MERLGERN |  | OVC2/S1 | PHASING | 1
19684 | FUSE,CARTRIDGE | FERRULE;25 MM LG,5 MM DIA CAP;10 AMP; 240 V AC;W/INDICATOR;TYPE 241;SPEC DIN 41576/CEE;PACK OF 1;SUIT FUSE HOLDER TERMINAL BLOCK SC04629; | FUSECO | FUSECO PTY LTD | 171526-10A | PURCHASE AS REQUIRED | 1
19684 | FUSE,CARTRIDGE | FERRULE;25 MM LG,5 MM DIA CAP;10 AMP; 240 V AC;W/INDICATOR;TYPE 241;SPEC DIN 41576/CEE;PACK OF 1;SUIT FUSE HOLDER TERMINAL BLOCK SC04629; | REXEL | REXEL PTY LTD | SIB171526-10A | PURCHASE AS REQUIRED | 2
19685 | FUSE,CARTRIDGE | FERRULE;25 MM LG,5 MM DIA CAP;6.3 AMP; 240 V AC;W/INDICATOR;TYPE 241;SPEC DIN 41576/CEE;PACK OF 1;SUIT FUSE HOLDER TERMINAL BLOCK SC04629;PACK OF 10; | HAYMANS | HAYMANS ELECTRICAL | KLI172526-6.3A | PURCHASE AS REQUIRED | 1
19685 | FUSE,CARTRIDGE | FERRULE;25 MM LG,5 MM DIA CAP;6.3 AMP; 240 V AC;W/INDICATOR;TYPE 241;SPEC DIN 41576/CEE;PACK OF 1;SUIT FUSE HOLDER TERMINAL BLOCK SC04629;PACK OF 10; | HAYMANS | HAYMANS ELECTRICAL | KLI6805.0 | PURCHASE AS REQUIRED | 1
19685 | FUSE,CARTRIDGE | FERRULE;25 MM LG,5 MM DIA CAP;6.3 AMP; 240 V AC;W/INDICATOR;TYPE 241;SPEC DIN 41576/CEE;PACK OF 1;SUIT FUSE HOLDER TERMINAL BLOCK SC04629;PACK OF 10; | WEIDMULL | WEIDMULLER (AUST) PTY LTD | WEI0680500000 | PURCHASE AS REQUIRED | 2
19685 | FUSE,CARTRIDGE | FERRULE;25 MM LG,5 MM DIA CAP;6.3 AMP; 240 V AC;W/INDICATOR;TYPE 241;SPEC DIN 41576/CEE;PACK OF 1;SUIT FUSE HOLDER TERMINAL BLOCK SC04629;PACK OF 10; | WEIDMULL | WEIDMULLER (AUST) PTY LTD | 680500000 | PURCHASE AS REQUIRED | 2
19687 | MARKER,TRAFFIC | ABS PLASTIC;ORANGE;CONE SHAPED;900 MM H; C/W 250 MM REFLECTIVE COLLAR | RMS | RELAY MONITORING SYSTEMS PL | 19687 | CURRENT | 1
19687 | MARKER,TRAFFIC | ABS PLASTIC;ORANGE;CONE SHAPED;900 MM H; C/W 250 MM REFLECTIVE COLLAR | ARTCRAFT | ARTCRAFT PTY LTD | PH-020-99 | CURRENT | 2
19688 | RAIL,BARRICADE | RETRACTABLE;ABS PLASTIC;1 M LG BAR EXTENDS TO 2 M LG;BLACK & YELLOW REFLECTIVE STRIPES;POLYETHYLENE RINGS ON EACH END TO FIT OVER TOP OF TRAFFIC | CNWPL | CNW PL - SLACKS CREEK | PAR17H001 | CURRENT | 1
19688 | RAIL,BARRICADE | RETRACTABLE;ABS PLASTIC;1 M LG BAR EXTENDS TO 2 M LG;BLACK & YELLOW REFLECTIVE STRIPES;POLYETHYLENE RINGS ON EACH END TO FIT OVER TOP OF TRAFFIC | ARTCRAFT | ARTCRAFT PTY LTD | OB-150 | CURRENT | 2
19689 | JOINT BOX,ELECTRIC CABLE | Earth Link Box, 110kV Cable System, Sheath Earth Cross Bonding c/w 240mm2 Cu XLPE Insulated Concentric Bonding Lead Connections c/w 3 x 4.5kV SVL's, 316 S/S | INSULECT | INSULECT AUSTRALIA PL | 21192 | CURRENT | 1
19690 | JOINT BOX,ELECTRIC CABLE | Earth Link Box, 110kV Cable System, Sheath Earth Direct Bonding c/w 240mm2 CU XLPE Insulated Concentric Bonding Lead Connections, No SVLs, 316 S/S Tank | INSULECT | INSULECT AUSTRALIA PL | 21214 | CURRENT | 1
19693 | CONTAINER,PADMOUNT | ENCLOSURE MODIFICATION KIT;FOR C20/89 PADMOUNTED TRANSFORMERS;SUITS CCFC SAFELINK RMU'S;C/W CONCRETE MTG PLINTH, BRACKETS & EARTH STRAPS; | ABB | ABB FAN PTY LTD | ENCLOSURE MOD KIT C20/89 | MAINTENANCE STOCK | 1
19694 | CONTAINER,PADMOUNT | ENCLOSURE MODIFICATION KIT;FOR C26/87 PADMOUNTED TRANSFORMERS;SUITS CCFC SAFELINK RMU'S;C/W CONCRETE MTG PLINTH, BRACKETS & EARTH STRAPS; | ABB | ABB FAN PTY LTD | ENCLOSURE MOD KIT C26/87 | MAINTENANCE STOCK | 1
19695 | CONTAINER,PADMOUNT | ENCLOSURE MODIFICATION KIT;FOR C93/85 PADMOUNTED TRANSFORMERS;SUITS CCFC SAFELINK RMU'S;C/W CONCRETE MTG PLINTH, BRACKETS & EARTH STRAPS; | ABB | ABB FAN PTY LTD | ENCLOSURE MOD KIT C93/85 | MAINTENANCE STOCK | 1
19698 | BRACKET,ANGLE | GALV;138 MM X 20 MM;40 MM W;6 MM THK; HOLE DIA 14 MM;PACK OF 10,PACK WEIGHT 3.00 KG; | EZYSTRUT | EZYSTRUT CABLE & PIPE SUPPORTS | E4047H | PURCHASE AS REQUIRED | 1
19699 | BRACKET,ANGLE | GALV; 90 MM X 50 MM X 40 MM;6 MM THK; HOLE DIA 14 MM;PACK OF 10,PACK WEIGHT 2.40 KG; | EZYSTRUT | EZYSTRUT CABLE & PIPE SUPPORTS | E1458H | CURRENT | 1
19700 | BRACKET,ANGLE | GALV;105 MM X 41 MM;40 MM W;6 MM THK; HOLE DIA 14 MM;PACK OF 10,PACK WEIGHT 2.40 KG; | EZYSTRUT | EZYSTRUT CABLE & PIPE SUPPORTS | E1326H | CURRENT | 1
19701 | BRACKET,ANGLE | GALV;135 MM X 51 MM;40 MM W;6 MM THK; HOLE DIA 14 MM;PACK OF 10,PACK WEIGHT 3.20 KG; | EZYSTRUT | EZYSTRUT CABLE & PIPE SUPPORTS | E1033H | CURRENT | 1
19702 | BRACKET,ANGLE | GALV;150 MM X 150 MM;40 MM W;6 MM THK; HOLE DIA 14 MM;FOR USE WITH DOUBLE STRUT;PACK OF 4, PACK WEIGHT 6.0 KG; | EZYSTRUT | EZYSTRUT CABLE & PIPE SUPPORTS | E2073H | CURRENT | 1
19703 | TRANSFORMER,POWER | 33 KV/11 KV;8 MVA;3 PHASE;GROUND MTG; HV 180 LV;MINERAL OIL INSULATED;ONAF; DYN 11;ATTACHED RADIATORS;PLUG-IN HV & LV CONNECTIONS;AS2374; | WILSON | WILSON TRANSFORMER CO. PTY LTD | 33 KV/11 KV 8 MVA | STRATEGIC SPARE | 1
19706 | PROCESSOR,INTEGRATED CIRCUIT | MEMORY;FOR PC-SACS S1.0;512MB PC133 SDRAM 168 PIN;SUPPLIED IN INDIVIDUAL ANTI-STATIC BAGS;ITEM NOT TO BE EXPOSED TO ATMOSPHERE;RESTRICTED ISSUE; | ICP AUST | ICP ELECTRONICS AUSTRALIA P/L | 512MB PC133SDRAM 168 PIN | PURCHASE AS REQUIRED | 1
19708 | PRINTED CIRCUIT BOARD | FULLY ASSEMBLED;CONSISTING OF 2 X FO PATCH PANELS (PCB 2109A) & 1 X INTERFACE CABLE,(8911 CABLE IF1);RESTRICTED ISSUE; STOCK CODE TO BE VISIBLE ON PACKAGE; | DIGILIN |  | PCB 2109A,8911 CABLE IF1 | CURRENT | 1
19709 | PRINTED CIRCUIT BOARD | FULLY ASSEMBLED; PERSONALITY CARD RJ-45; PATCH PANEL; INCLUDES INTERFACE CABLE SUPPLIED IN ANTI-STATI BAGS;MUST NOT BE EXPOSED TO ATMOSPHERE;RESTRICTED ISSUE; | DIGILIN |  | PCB6005 EMC-PCB5018 6005IF1 | CURRENT | 1
19712 | FAN & ACCESSORIES | HEATSINK & FAN;FOR PC-SACS;C/W COPPER HEATSINK;BALL BEARING FAN;RESTRICTED ISSUE;****PURCHASE ORDER NO. TO BE PLACED ON EACH BOX*** | ICP AUST | ICP ELECTRONICS AUSTRALIA P/L | CF-370A-RS | PURCHASE AS REQUIRED | 1
19714 | KIT,CPU | PICMG 1.0 FULL SIZE SBC;FOR PC-SACS NUPRO-730DV;DUAL ETHERNET PORT;FITTED WITH MOBILE INTEL CELERON M 550 CPU, 2GHZ,1U CPU COOLER & 1GB DDR2-667 SO- | TI2 | TI2 PTY LTD | NUPRO-730DV | CURRENT | 1
19721 | DIE,CRIMPING TOOL | STEEL;HEX;17.3 M AF;TO SUIT 35 - 70 SQ MM COPPER COMPRESSION LUGS;U/W UTILUX COMPRESSION TOOL NO.38A OR EQUIV; PACK OF 1,PACK WEIGHT 0.26 KG; | SPECFORC | SPECIALISED FORCE | 12T-17.3AFALABC | CURRENT | 2
19721 | DIE,CRIMPING TOOL | STEEL;HEX;17.3 M AF;TO SUIT 35 - 70 SQ MM COPPER COMPRESSION LUGS;U/W UTILUX COMPRESSION TOOL NO.38A OR EQUIV; PACK OF 1,PACK WEIGHT 0.26 KG; | TEN | THE ENERGY NETWORK | K12-17.3-ABC | CURRENT | 1
19721 | DIE,CRIMPING TOOL | STEEL;HEX;17.3 M AF;TO SUIT 35 - 70 SQ MM COPPER COMPRESSION LUGS;U/W UTILUX COMPRESSION TOOL NO.38A OR EQUIV; PACK OF 1,PACK WEIGHT 0.26 KG; | CABLACES | CABLACES | HT-95/120AL | CURRENT | 2
19722 | SWITCHBOARD,POWER | SWITCHYARD;AC DISTRIBUTION BOARD;C/W 160 AMP MAIN SWITCH;24 POLE CHASSIS;C/W CB'S,30 AMP OUTLET,10 AMP OUTLET,LT SWITCH & AC SUPPLY FAIL RELAY;800 MM H X | NHP | NHP ELECTRICAL ENGINEERING | QUOTATION BRU104310 | PHASING | 1
19723 | SWITCHBOARD,POWER | BUILDING;AC DISTRIBUTION BOARD;C/W 250 AMP MAIN SWITCH,36 POLE CHASSIS;C/W CB'S,2 ADDITIONAL 125 AMP CB'S;AC SUPPLY FAIL RELAY & MAIN SAMPLING TFMR;1000 MM | NHP | NHP ELECTRICAL ENGINEERING | QUOTATION BRH104311 | PHASING | 1
19723 | SWITCHBOARD,POWER | BUILDING;AC DISTRIBUTION BOARD;C/W 250 AMP MAIN SWITCH,36 POLE CHASSIS;C/W CB'S,2 ADDITIONAL 125 AMP CB'S;AC SUPPLY FAIL RELAY & MAIN SAMPLING TFMR;1000 MM | DRAWING | DRAWING NO | CCMAST-SC191-01-02 | PHASING | 2
19723 | SWITCHBOARD,POWER | BUILDING;AC DISTRIBUTION BOARD;C/W 250 AMP MAIN SWITCH,36 POLE CHASSIS;C/W CB'S,2 ADDITIONAL 125 AMP CB'S;AC SUPPLY FAIL RELAY & MAIN SAMPLING TFMR;1000 MM | NHP | NHP ELECTRICAL ENGINEERING | BUILDING | PHASING | 2
19724 | TERMINATION,ELECTRICAL POWER CABLE | 63.5/110 KV;OIL IMMERSED;SINGLE PHASE; 0.25 SQ IN;COPPER CONDUCTOR;FLUID FILLED ;PAPER INSULATED CABLE;POWERLINK ASSET, HELD AT SWANBANK STATION TRANS; | BICC |  | 0.25 SQ IN | CURRENT | 1
19725 | INSULATOR,STANDOFF | POST PORCELAIN;VERTICAL;280 MM H;TOP/ BOTTOM FIXING ARRANGEMENT;11 KV NOM V;8 KN;CANTILEVER; AS1137 PART 3; PACK OF 2, PACK WEIGHT19 KG,PALLET OF | PENTA | PENTA AUST (TMAC THEW & MCCANN/HYLEC) | PA00719 | CURRENT | 1
19725 | INSULATOR,STANDOFF | POST PORCELAIN;VERTICAL;280 MM H;TOP/ BOTTOM FIXING ARRANGEMENT;11 KV NOM V;8 KN;CANTILEVER; AS1137 PART 3; PACK OF 2, PACK WEIGHT19 KG,PALLET OF | THEWMCAN | TMAC THEW & MCCANN GROUP | TM00719 | CURRENT | 2
19725 | INSULATOR,STANDOFF | POST PORCELAIN;VERTICAL;280 MM H;TOP/ BOTTOM FIXING ARRANGEMENT;11 KV NOM V;8 KN;CANTILEVER; AS1137 PART 3; PACK OF 2, PACK WEIGHT19 KG,PALLET OF | GRAPHSOL | GRAPH SOLUTIONS PTY LTD | 34601 | CURRENT | 2
19728 | TERMINATION,ELECTRICAL POWER CABLE | 110 KV;SF6 IMMERSED;SINGLE PHASE;FOR 400 SQ MM;COPPER CONDUCTOR;XLPE INSULATED CABLE;DRY TYPE;TO IEC 60859; FOR MLS TRANSFORMER;PACK OF 1,PACK | PRYSMIAN | PRYSMIAN POWER CABLES & SYSTEMS AUST | EGS 1170/072 | STRATEGIC SPARE | 1
19729 | EARTH LINK BOX | DIRECT;110 KV CABLE SYSTEM;SHEATH EARTH DIRECT BONDING WITH 240 SQ MM CU XLPE INSULATED SINGLE CORE BONDING LEAD CONNECTIONS;STRUCTURE MTG;GALV BOX; | MIDLANDS | MIDLAND METALS | T34568 | STRATEGIC SPARE | 1
19729 | EARTH LINK BOX | DIRECT;110 KV CABLE SYSTEM;SHEATH EARTH DIRECT BONDING WITH 240 SQ MM CU XLPE INSULATED SINGLE CORE BONDING LEAD CONNECTIONS;STRUCTURE MTG;GALV BOX; | OLEX | OLEX AUSTRALIA PTY LTD | LB3.W.NS.01 | STRATEGIC SPARE | 2
19730 | CONCRETE,PRECAST FOUNDATION | 975MM LG;4 BOLT 350 PCD;SUPPORTS MINOR ROAD DECORATIVE POLES WITH NOSTALGIA TYPE1 & 2 LUMINAIRES;40 MM DIA SOCKET ENTRY;M20 THREADED UPVC CONDUIT | HUMES | HUMES | CONCRETE,PRECAST FOUNDATION | CURRENT | 1
19732 | TRANSFORMER,CURRENT | METERING,TOROIDAL;INDOOR;2 KV;1000/ 5 AMP;15 VA;CLASS 0.5 EXT 200%; | HAWKSIDD | HAWKER SIDDELEY SWITCHGEAR LTD | 1000/5 AMP | PURCHASE AS REQUIRED | 1
19733 | TRANSFORMER,CURRENT | Protection, Toroidal, Indoor, 2kV, 2000/1600/1200/5, Class 5P20, 15VA @1200/5, Thermal Current Limit 2000A all Ratios | HAWKSIDD | HAWKER SIDDELEY SWITCHGEAR LTD | PROTECTION;TOROIDAL | CURRENT | 1
19733 | TRANSFORMER,CURRENT | Protection, Toroidal, Indoor, 2kV, 2000/1600/1200/5, Class 5P20, 15VA @1200/5, Thermal Current Limit 2000A all Ratios | STEMAR |  | TOROIDAL | CURRENT | 2
19734 | TRANSFORMER,CURRENT | Protection, Toroidal, Indoor, 2kV, 2000/1600/1000/800/5, Class 0.1PX200 R0.4 @800/5, Thermal Current Limit 2000A all Ratios | HAWKSIDD | HAWKER SIDDELEY SWITCHGEAR LTD | PROTECTION;TOROIDAL | CURRENT | 1
19734 | TRANSFORMER,CURRENT | Protection, Toroidal, Indoor, 2kV, 2000/1600/1000/800/5, Class 0.1PX200 R0.4 @800/5, Thermal Current Limit 2000A all Ratios | STEMAR |  | TOROIDAL | CURRENT | 2
19735 | TRANSFORMER,CURRENT | Protection, Toroidal, Indoor, 2kV, 1200/600/400/5, Class 5P20, 15VA @400/5, Thermal Limit 200% all Ratios with 1300A Max | HAWKSIDD | HAWKER SIDDELEY SWITCHGEAR LTD | PROTECTION;TOROIDAL | CURRENT | 1
19735 | TRANSFORMER,CURRENT | Protection, Toroidal, Indoor, 2kV, 1200/600/400/5, Class 5P20, 15VA @400/5, Thermal Limit 200% all Ratios with 1300A Max | STEMAR |  | TOROIDAL | CURRENT | 2
19736 | TRANSFORMER,CURRENT | METERING;TOROIDAL;INDOOR;2 KV;1500/ 5 AMP;CLASS 0.5 EXT 150%;15 VA; | HAWKSIDD | HAWKER SIDDELEY SWITCHGEAR LTD | METERING TOROIDAL | PURCHASE AS REQUIRED | 1
19736 | TRANSFORMER,CURRENT | METERING;TOROIDAL;INDOOR;2 KV;1500/ 5 AMP;CLASS 0.5 EXT 150%;15 VA; | STEMAR |  | METERING | PURCHASE AS REQUIRED | 2
19737 | TRANSFORMER,VOLTAGE | METERING;PROTECTION;O/D;STN TYPE; 33 KV/110 V/110 V;STAR/STAR/BROKEN DELTA ;3 PHASE;50 HZ;OIL INSUL; | HAWKSIDD | HAWKER SIDDELEY SWITCHGEAR LTD | METERING | CURRENT | 2
19738 | TRANSFORMER,VOLTAGE | METERING PROTECTION;O/D;STN TYPE; 33/SRT 3 KV/110/SRT 3 V;3 PHASE;50 HZ; OIL INSUL;INTERNALLY EARTHED STAR POINT; | HAWKSIDD | HAWKER SIDDELEY SWITCHGEAR LTD | METERING | PURCHASE AS REQUIRED | 2
19740 | MODEM,FIBRE OPTIC | RS232 TO MULTIMODE FIBRE;12 V DC SUPPLY; ST CONNECTORS; | OPTICAL | OPTICAL SYSTEMS DESIGN | OSD136 | CURRENT | 1
19741 | BUSBAR | SWITCHGEAR PRIMARY BAR;11 KV 800 AMP; SET = 3 PRIMARY CT BARS;C/W STUDS & EARTH LEAD TO SUIT EE,ALSTOM & AREVA OLX 2/3 SUBSTATION SWITCHGEAR; | AREVA | AREVA T&D AUSTRALIA LIMITED | OLX2/3 SWGEAR PRIMARY CT BAR | STRATEGIC SPARE | 1
19742 | KIT,CPU | WINSYSTEMS CPU CARD;FOR PC-MINISACS STD BUS;800 MHZ AMD GEODE;512 MB RAM PC/104 BUS;INCLUDES I/O INTERFACE CABLE; VGA CABLE;USB CABLE;ENET CABLE;ANTI- | B&J ELEC | B & J ELECTRONICS PTY LTD | 19742 | CURRENT | 1
19744 | PRINTED CIRCUIT BOARD | WINSYSTEMS SERIAL CARD;FOR PC-MINSACS; PC/104 BUS;8 PORT SERIAL CARD;RS-232; PCM-COM8 (NO CABLE);SUPPLIED IN ANTI- STATIC BAGS; SENSITIVE ELECTRONIC | B&J ELEC | B & J ELECTRONICS PTY LTD | PCM-COM8 | CURRENT | 1
19746 | SHELF,ELECTRICAL EQUIPMENT | PC-MINSACS SERIAL PATCH PANEL;POWDER COATED WHITE;19 IN RACK MTG;1RU;RECESSED SERIAL PANEL; | ENERGEX | ENERGEX | PATCH PANEL RECESSED | PURCHASE AS REQUIRED | 1
19747 | TERMINATION,ELECTRICAL POWER CABLE | 11 KV;INDOOR KIT;3 PHASE;FOR 300 SQ MM CU PILC CABLE;CONNECT TO HAZEMEYER MD4 SWITCHGEAR; | EATON | EATON ELECTRIC SYSTEMS PTY LTD | 502.0014 MAGNEFIX CABLE KIT | CURRENT | 1
19749 | CABLE GLAND | METAL,NICKEL PLATED BRASS;WEATHERPROOF TO IP 68;M50 OD;FULLY INSULATED PLASTIC INSERT & NEOPRENE SEAL;FOR MIN CABLE OD 24 MM;MAX CABLE 35 MM;PACK OF 1;FOR | LEGEND | LEGEND POWER SYSTEMS | GU50 | CURRENT | 1
19749 | CABLE GLAND | METAL,NICKEL PLATED BRASS;WEATHERPROOF TO IP 68;M50 OD;FULLY INSULATED PLASTIC INSERT & NEOPRENE SEAL;FOR MIN CABLE OD 24 MM;MAX CABLE 35 MM;PACK OF 1;FOR | CNWPL | CNW PL - SLACKS CREEK | CABGU50 | CURRENT | 2
19749 | CABLE GLAND | METAL,NICKEL PLATED BRASS;WEATHERPROOF TO IP 68;M50 OD;FULLY INSULATED PLASTIC INSERT & NEOPRENE SEAL;FOR MIN CABLE OD 24 MM;MAX CABLE 35 MM;PACK OF 1;FOR | GENERAL | GENERAL TRADE SUPPLIES | MG50 | CURRENT | 2
19750 | NUT,PLAIN,HEXAGON | M50 NICKEL PLATED BRASS HEX NUT;FOR USE ON M50 METAL CABLE GLAND GU50;REFER SC19749 FOR CABLE GLAND;PACK OF 500, PACK WEIGHT 40 KG;TWO MAN LIFT; | STATEWD | STATEWIDE FSTNERS & ENG SPLS PL | CLNN50 | CURRENT | 2
19751 | CONDUIT,NONMETALLIC,RIGID | 200 MM NOM DIA;UPVC;WHITE;SOCKET MOULDED ONE END;6 M LG;PN6 PRESSURE PIPE;TO AS1477;PACK OF 10,PACK WEIGHT 360 KG; | TRI UGRD | TRI UNDERGROUND AUSTRALIA PTY LTD | CONPS200PN6 | VENDOR HELD | 1
19751 | CONDUIT,NONMETALLIC,RIGID | 200 MM NOM DIA;UPVC;WHITE;SOCKET MOULDED ONE END;6 M LG;PN6 PRESSURE PIPE;TO AS1477;PACK OF 10,PACK WEIGHT 360 KG; | VINIDEX |  | 14830 | VENDOR HELD | 2
19752 | CLAMP,SUSPENSION,ELEC CONDUCTOR | STRAIGHT-LINE;ARMOUR GRIP SUSPENSION UNIT (AGSU);TO SUIT 30/7.102 WOLF; BOX OF 1,PACK WEIGHT 2.8 KG; | MACLEAN | MACLEAN POWER PL - E15128 | HSC-1755 | CURRENT | 2
19752 | CLAMP,SUSPENSION,ELEC CONDUCTOR | STRAIGHT-LINE;ARMOUR GRIP SUSPENSION UNIT (AGSU);TO SUIT 30/7.102 WOLF; BOX OF 1,PACK WEIGHT 2.8 KG; | PLP AUST | PREFORMED LINE PRODUCTS (AUST) | AGS-5112 | CURRENT | 1
19753 | SWITCH FUSE GEAR | 24 KV;SF6 RMU;630 AMP SWITCH;100 AMP TEE OFF;ABB TYPE CTC-V; | ABB | ABB FAN PTY LTD | RM1S5-CTC-V | PURCHASE AS REQUIRED | 1
19754 | SWITCH FUSE GEAR | SDAF 143 SERIES II;ITEM INSTALLED AT GARDEN POINT QUT; | ABB | ABB FAN PTY LTD | RM1S10 | PURCHASE AS REQUIRED | 1
19755 | SWITCH FUSE GEAR | RMU WITH TR1S9 (BLOCK Z);RM6;ITEM INSTALLED AT GARDEN POINT QUT; | MERLGERN |  | TR1S9 | PURCHASE AS REQUIRED | 1
19758 | GUARD | 3M Electrostatic Animal Guard, Insulator Neck Dia Range 38-65mm, Rated to 35kV, PE/Steel Spokes, Spring Loop for Hot-Stick Application, Pack of 25 | 3M | 3M AUSTRALIA PTY LTD | GG1525 | CURRENT | 1
19759 | GUARD | 3M Electrostatic Animal Guard, Insulator Neck Dia Range 65-115mm, Rated to 35kV, PE/Steel Spokes, Spring Loop for Hot-Stick Application, Pack of 25 | 3M | 3M AUSTRALIA PTY LTD | GG2545 | CURRENT | 1
19760 | GUARD | 3M Electrostatic Animal Guard, Insulator Neck Dia Range 115-165mm, Rated to 35kV, PE/Steel Spokes, Spring Loop for Hot-Stick Application, Pack of 25 | 3M | 3M AUSTRALIA PTY LTD | GG4565 | CURRENT | 1
19762 | CLIP,ELECTRICAL | Insulated Alligator Clip, Elephant Type, 1000V, 1 x Black & 1 x Red Clip c/w Safety Shroud | PENTA | PENTA AUST (TMAC THEW & MCCANN/HYLEC) | PA21692 | CURRENT | 1
19762 | CLIP,ELECTRICAL | Insulated Alligator Clip, Elephant Type, 1000V, 1 x Black & 1 x Red Clip c/w Safety Shroud | PACTEST | PACIFIC TEST EQUIPMENT P/L | 5066-PROB-R/N | CURRENT | 2
19763 | RACEWAY,NONMETALLIC | CABLE DUCT,PVC SLOTTED;80 MM W;60 MM H; 2000 MM LG;PACK OF 1; | REXEL | REXEL PTY LTD | IBOT180.60 | CURRENT | 2
19763 | RACEWAY,NONMETALLIC | CABLE DUCT,PVC SLOTTED;80 MM W;60 MM H; 2000 MM LG;PACK OF 1; | IBOCO | IBOCO | BOCT1-80-60 | CURRENT | 2
19763 | RACEWAY,NONMETALLIC | CABLE DUCT,PVC SLOTTED;80 MM W;60 MM H; 2000 MM LG;PACK OF 1; | CNWPL | CNW PL - SLACKS CREEK | T18060 | CURRENT | 1
19764 | CABLE,POWER,ELECTRICAL | 1 KV;70 SQ MM;SINGLE CORE;XLPE INSUL; MDPE SHEATH;WHITE/BLACK INSULATION; DRUM SIZE 1000 M; | MIDLANDS | MIDLAND METALS | MMO-LV 1X70CXM | CURRENT | 1
19764 | CABLE,POWER,ELECTRICAL | 1 KV;70 SQ MM;SINGLE CORE;XLPE INSUL; MDPE SHEATH;WHITE/BLACK INSULATION; DRUM SIZE 1000 M; | NANELECT | NAN ELECTRICAL CABLE AUSTRALIA PL | XSD070CLVNBEX | CURRENT | 2
19764 | CABLE,POWER,ELECTRICAL | 1 KV;70 SQ MM;SINGLE CORE;XLPE INSUL; MDPE SHEATH;WHITE/BLACK INSULATION; DRUM SIZE 1000 M; | OLEX | OLEX AUSTRALIA PTY LTD | 5012781 | CURRENT | 2
19765 | SWITCH,EARTHING | BUSBAR EARTH SWITCH;12 KV;3 PHASE;25 KA; SUITABLE FOR HAWKER SIDDELEY ECLIPSE SWITCHBOARDS;C/W VOLTAGE DETECTORS; MANUAL OPERATION ONLY; | HAWKSIDD | HAWKER SIDDELEY SWITCHGEAR LTD | ECLIPSE | MAINTENANCE STOCK | 1
19766 | FILTER | AUDIO FREQUENCY 1050 HZ;SINKING FILTER; SUITABLE FOR OVERHEAD APPLICATION; | ENERGEX | ENERGEX | SINKING FILTER | CURRENT | 1
19767 | FILTER | AUDIO FREQUENCY 1050 HZ;SINKING FILTER; SUITABLE FOR UNDERGROUND APPLICATION; | ENERGEX | ENERGEX | SINKING FILTER | CURRENT | 1
19768 | BRACKET,MOUNTING | DIN RAIL MTG CLIP;FOR MTG OF POWER SUPPLIES & CONVERTERS; | HELIOS | HELIOS POWER SOLUTIONS PL | C-CL01-002 | CURRENT | 1
19768 | BRACKET,MOUNTING | DIN RAIL MTG CLIP;FOR MTG OF POWER SUPPLIES & CONVERTERS; | AMTEX | AMTEX ELECTRONICS | C-CL01-02 | CURRENT | 2
19769 | STRAND,WIRE | 40M COIL; STEEL;GALV;7/2.75 MM;1310 MPA BREAKING FORCE; COIL WEIGHT 14.0 KG; SUPPLIED 900 MM I/D DIA COIL;TAG MARKED 40 M;BANDIT STRAPPING NOT TO BE USED; | BAMBACH | BAMBACH WIRES & CABLES PTY LTD | SCGZ-7/2.75-40 | CURRENT | 2
19769 | STRAND,WIRE | 40M COIL; STEEL;GALV;7/2.75 MM;1310 MPA BREAKING FORCE; COIL WEIGHT 14.0 KG; SUPPLIED 900 MM I/D DIA COIL;TAG MARKED 40 M;BANDIT STRAPPING NOT TO BE USED; | PLP AUST | PREFORMED LINE PRODUCTS (AUST) | SCGZ-7/2.75-40 | CURRENT | 2
19769 | STRAND,WIRE | 40M COIL; STEEL;GALV;7/2.75 MM;1310 MPA BREAKING FORCE; COIL WEIGHT 14.0 KG; SUPPLIED 900 MM I/D DIA COIL;TAG MARKED 40 M;BANDIT STRAPPING NOT TO BE USED; | BULIVANT | BULLIVANTS LIFTING & SAFETY SPECIALISTS | WZ07275Q-40M | CURRENT | 2
19769 | STRAND,WIRE | 40M COIL; STEEL;GALV;7/2.75 MM;1310 MPA BREAKING FORCE; COIL WEIGHT 14.0 KG; SUPPLIED 900 MM I/D DIA COIL;TAG MARKED 40 M;BANDIT STRAPPING NOT TO BE USED; | JUBATUS | JUBATUS CONSULTING PL | 7/2.75 (40M COIL) | CURRENT | 2
19769 | STRAND,WIRE | 40M COIL; STEEL;GALV;7/2.75 MM;1310 MPA BREAKING FORCE; COIL WEIGHT 14.0 KG; SUPPLIED 900 MM I/D DIA COIL;TAG MARKED 40 M;BANDIT STRAPPING NOT TO BE USED; | MIDLANDS | MIDLAND METALS | MMO-SC/GZ 7/2.75 (40M) | CURRENT | 1
19770 | STRAND,WIRE | 50M COIL; STEEL;GALV;7/2.75 MM;1310 MPA BREAKING FORCE; COIL WEIGHT 17.0 KG; SUPPLIED 900 MM I/D DIA COIL; TAG MARKED 50 M;BANDIT STRAPPING NOT TO USED | BAMBACH | BAMBACH WIRES & CABLES PTY LTD | SCGZ-7/2.75-50 | CURRENT | 2
19770 | STRAND,WIRE | 50M COIL; STEEL;GALV;7/2.75 MM;1310 MPA BREAKING FORCE; COIL WEIGHT 17.0 KG; SUPPLIED 900 MM I/D DIA COIL; TAG MARKED 50 M;BANDIT STRAPPING NOT TO USED | PLP AUST | PREFORMED LINE PRODUCTS (AUST) | SCGZ-7/2.75-50 | CURRENT | 2
19770 | STRAND,WIRE | 50M COIL; STEEL;GALV;7/2.75 MM;1310 MPA BREAKING FORCE; COIL WEIGHT 17.0 KG; SUPPLIED 900 MM I/D DIA COIL; TAG MARKED 50 M;BANDIT STRAPPING NOT TO USED | BULIVANT | BULLIVANTS LIFTING & SAFETY SPECIALISTS | WZ07275Q-50M | CURRENT | 2
19770 | STRAND,WIRE | 50M COIL; STEEL;GALV;7/2.75 MM;1310 MPA BREAKING FORCE; COIL WEIGHT 17.0 KG; SUPPLIED 900 MM I/D DIA COIL; TAG MARKED 50 M;BANDIT STRAPPING NOT TO USED | JUBATUS | JUBATUS CONSULTING PL | 7/2.75 (50M COIL) | CURRENT | 2
19770 | STRAND,WIRE | 50M COIL; STEEL;GALV;7/2.75 MM;1310 MPA BREAKING FORCE; COIL WEIGHT 17.0 KG; SUPPLIED 900 MM I/D DIA COIL; TAG MARKED 50 M;BANDIT STRAPPING NOT TO USED | MIDLANDS | MIDLAND METALS | MMO-SC/GZ 7/2.75 (50M) | CURRENT | 1
19771 | STRAND,WIRE | 60M COIL; STEEL;GALV;7/2.75 MM;1310 MPA BREAKING FORCE; COIL WEIGHT 20 KG; SUPPLIED 900 MM I/D DIA COIL;TAG MARKED 60 M;BANDIT STRAPPING NOT TO USED | BAMBACH | BAMBACH WIRES & CABLES PTY LTD | SCGZ-7/2.75-60 | CURRENT | 2
19771 | STRAND,WIRE | 60M COIL; STEEL;GALV;7/2.75 MM;1310 MPA BREAKING FORCE; COIL WEIGHT 20 KG; SUPPLIED 900 MM I/D DIA COIL;TAG MARKED 60 M;BANDIT STRAPPING NOT TO USED | PLP AUST | PREFORMED LINE PRODUCTS (AUST) | SCGZ-7/2.75-60 | CURRENT | 2
19771 | STRAND,WIRE | 60M COIL; STEEL;GALV;7/2.75 MM;1310 MPA BREAKING FORCE; COIL WEIGHT 20 KG; SUPPLIED 900 MM I/D DIA COIL;TAG MARKED 60 M;BANDIT STRAPPING NOT TO USED | BULIVANT | BULLIVANTS LIFTING & SAFETY SPECIALISTS | WZ07275Q-60M | CURRENT | 2
19771 | STRAND,WIRE | 60M COIL; STEEL;GALV;7/2.75 MM;1310 MPA BREAKING FORCE; COIL WEIGHT 20 KG; SUPPLIED 900 MM I/D DIA COIL;TAG MARKED 60 M;BANDIT STRAPPING NOT TO USED | JUBATUS | JUBATUS CONSULTING PL | 7/2.75 (60M COIL) | CURRENT | 2
19771 | STRAND,WIRE | 60M COIL; STEEL;GALV;7/2.75 MM;1310 MPA BREAKING FORCE; COIL WEIGHT 20 KG; SUPPLIED 900 MM I/D DIA COIL;TAG MARKED 60 M;BANDIT STRAPPING NOT TO USED | MIDLANDS | MIDLAND METALS | MMO-SC/GZ 7/2.75 (60M) | CURRENT | 1
19773 | CABLE,POWER,ELECTRICAL | 1 KV;240 SQ MM;SINGLE CORE;XLPE INSUL; AT-MDPE SHEATH;WHITE\BLACK INSULATED; 110 KV CROSS BONDING CABLE; | MIDLANDS | MIDLAND METALS | MMO-LV 1X240CXM | VENDOR HELD | 1
19773 | CABLE,POWER,ELECTRICAL | 1 KV;240 SQ MM;SINGLE CORE;XLPE INSUL; AT-MDPE SHEATH;WHITE\BLACK INSULATED; 110 KV CROSS BONDING CABLE; | NANELECT | NAN ELECTRICAL CABLE AUSTRALIA PL | XSD240CLVNBEX | VENDOR HELD | 2
19773 | CABLE,POWER,ELECTRICAL | 1 KV;240 SQ MM;SINGLE CORE;XLPE INSUL; AT-MDPE SHEATH;WHITE\BLACK INSULATED; 110 KV CROSS BONDING CABLE; | OLEX | OLEX AUSTRALIA PTY LTD | BDBP26AA001CXNA | VENDOR HELD | 2
19774 | NUT,PLAIN,HEXAGON | GALV;STEEL NUT;M20;GDE 8.8;O/H TRANSMISSION HARDWARE;PACK OF 100; | STATEWD | STATEWIDE FSTNERS & ENG SPLS PL | NSG20 | CURRENT | 2
19775 | NUT,PLAIN,HEXAGON | GALV;STEEL NUT;M24;GDE 8.8;O/H TRANSMISSION;BAG OF 100; | STATEWD | STATEWIDE FSTNERS & ENG SPLS PL | NSGM24 | CURRENT | 2
19775 | NUT,PLAIN,HEXAGON | GALV;STEEL NUT;M24;GDE 8.8;O/H TRANSMISSION;BAG OF 100; | SEWELFRG | GREG SEWELL FORGINGS PTY LTD | 3325 | CURRENT | 1
19777 | TRANSFORMER,POWER | Groundmount, 33/11kV, 8mVA, 3Ph, HV Bush 180 LV Bush, Mineral Oil Insulated, ONAF Dyn11 c/w Vacuum OLTC 17 Tap, attached Radiators | WILSON | WILSON TRANSFORMER CO. PTY LTD | 33/11 KV 8 MVA | STRATEGIC SPARE | 1
19778 | RELAY,OVERCURRENT AND EARTH FAULT | SEL 351-6;5 AMP/1 AMP NEUTRAL;110 V DC AUX;110 V DC LOGIC INPUTS;HORIZONTAL RACK MTG; | SEL | SCHWEITZER ENGINEERING LABORATORIES INC. | 035160H4563XX1 | PHASING | 1
19779 | RELAY,OVERCURRENT AND EARTH FAULT | SEL 351-6;5 AMP/1 AMP NEUTRAL; 32 V DC AUX; 24 V DC LOGIC INPUTS; HORIZONTAL RACK MTG; | SEL | SCHWEITZER ENGINEERING LABORATORIES INC. | 035160H2561XX1 | PHASING | 1
19782 | CONCRETE,PRECAST FOUNDATION | 975MM LG;SUPPORTS MINOR ROAD POLE; 40 MM DIA UPVC CONDUIT SOCKET ENTRY;3 X M20 THREADED BAR BOLTS ON 187 MM PCD;C/W 2 NUTS & 2 WASHERS PER THD SECT OF LEG; | HUMES | HUMES | CONCRETE,PRECAST FOUNDATION | PURCHASE AS REQUIRED | 1
19783 | CONCRETE,PRECAST FOUNDATION | 2300 MM LG;SUPPORTS MAJOR ROAD POLE; 40 MM DIA UPVC CONDUIT SOCKET ENTRY;4 X M24 THREADED BAR BOLTS ON 350 MM PCD;C/W 2 NUTS & 2 WASHERS PER THD SECT OF LEG; | AQUARIUS | AQUARIUS PRECAST PL | 540Q230BAF | CURRENT | 1
19783 | CONCRETE,PRECAST FOUNDATION | 2300 MM LG;SUPPORTS MAJOR ROAD POLE; 40 MM DIA UPVC CONDUIT SOCKET ENTRY;4 X M24 THREADED BAR BOLTS ON 350 MM PCD;C/W 2 NUTS & 2 WASHERS PER THD SECT OF LEG; | TRI UGRD | TRI UNDERGROUND AUSTRALIA PTY LTD | TRICRB2.0 | CURRENT | 2
19783 | CONCRETE,PRECAST FOUNDATION | 2300 MM LG;SUPPORTS MAJOR ROAD POLE; 40 MM DIA UPVC CONDUIT SOCKET ENTRY;4 X M24 THREADED BAR BOLTS ON 350 MM PCD;C/W 2 NUTS & 2 WASHERS PER THD SECT OF LEG; | HUMES | HUMES | CONCRETE,PRECAST FOUNDATION | CURRENT | 2
19784 | CANTEEN,WATER | 1L Drink Bottle, Plastic, Pop-Top c/w Insulated Zip-off Cooler Jacket & Carry Strap | ATOMSUPP | ATOM SUPPLY | 430590 | CURRENT | 2
19784 | CANTEEN,WATER | 1L Drink Bottle, Plastic, Pop-Top c/w Insulated Zip-off Cooler Jacket & Carry Strap | ATOMSUPP | ATOM SUPPLY | 118647 | CURRENT | 2
19784 | CANTEEN,WATER | 1L Drink Bottle, Plastic, Pop-Top c/w Insulated Zip-off Cooler Jacket & Carry Strap | BLKWOOD | J BLACKWOOD & SON LTD | 2229996 | CURRENT | 1
19784 | CANTEEN,WATER | 1L Drink Bottle, Plastic, Pop-Top c/w Insulated Zip-off Cooler Jacket & Carry Strap | STATEWD | STATEWIDE FSTNERS & ENG SPLS PL | CIHC1 | CURRENT | 2
19784 | CANTEEN,WATER | 1L Drink Bottle, Plastic, Pop-Top c/w Insulated Zip-off Cooler Jacket & Carry Strap | WHITAKER | WHITTAKER L.E. & SONS SUMNER PK QLD | CI-HC1 | CURRENT | 2
19785 | CLOTH,CLEANING | HOT STICK WIPES;FOR CLEANING CONTAMINATED EXPOXIGLAS & FRP PRODUCTS; BOX OF 50; | ENERGYNW | THE ENERGY NETWORK | 10-188 | CURRENT | 1
19786 | BATTERY,STORAGE | 12V, 7Ah, Sealed Lead Acid, 151 x 65 x 98mm, for PTCC Control Boxes, suit Nu-Lec PMR | NQBATT | NORTH QLD BATTERIES | ES7.5-12T2 | CURRENT | 2
19786 | BATTERY,STORAGE | 12V, 7Ah, Sealed Lead Acid, 151 x 65 x 98mm, for PTCC Control Boxes, suit Nu-Lec PMR | MASTINS | MASTER INSTRUMENTS PL | 12SB7.2P-F2 | CURRENT | 1
19786 | BATTERY,STORAGE | 12V, 7Ah, Sealed Lead Acid, 151 x 65 x 98mm, for PTCC Control Boxes, suit Nu-Lec PMR | YUASA |  | NP7.2-12LFR | CURRENT | 2
19787 | COVER,TERMINAL | FOR AMPY-EMAIL A11-L;WITH KNOCKOUTS; | EMAIL |  | 846852/2 | PHASING | 1
19788 | CIRCUIT BREAKER | INDOOR/VENT RACKING;VACUUM;NOJA POWER RETROFIT FOR REYROLLE LMT;12 KV; 3 PHASE;630 AMP;20 KA;MAGNETIC ACTUATOR TYPE; | NOJAPWR | NOJA POWER | ISM 12-20/630-026 | PURCHASE AS REQUIRED | 1
19790 | STRAP,WEBBING | GREEN STRAP;32 MM X 3 M LG;FOR HOIST; REPLACEMENT STRAP FOR LIITLE MULE HOIST; | TEN | THE ENERGY NETWORK | PLM-371-10 | PURCHASE AS REQUIRED | 1
19790 | STRAP,WEBBING | GREEN STRAP;32 MM X 3 M LG;FOR HOIST; REPLACEMENT STRAP FOR LIITLE MULE HOIST; | ENERGYNW | THE ENERGY NETWORK | 371/10 | PURCHASE AS REQUIRED | 2
19791 | CIRCUIT BREAKER | RESIDUAL CURRENT;240 V DC;10 AMP;SINGLE POLE;10 KA BKG CAP;30 MA SENSITIVITY;DIN RAIL MTG;PACK OF 1; | CNWPL | CNW PL - SLACKS CREEK | DSRCBH1030A | CURRENT | 1
19791 | CIRCUIT BREAKER | RESIDUAL CURRENT;240 V DC;10 AMP;SINGLE POLE;10 KA BKG CAP;30 MA SENSITIVITY;DIN RAIL MTG;PACK OF 1; | REXEL | REXEL PTY LTD | TERDSRCBH1030A | CURRENT | 2
19791 | CIRCUIT BREAKER | RESIDUAL CURRENT;240 V DC;10 AMP;SINGLE POLE;10 KA BKG CAP;30 MA SENSITIVITY;DIN RAIL MTG;PACK OF 1; | NHP | NHP ELECTRICAL ENGINEERING | DSRCBH1030A | CURRENT | 2
19792 | CIRCUIT BREAKER | GENERAL PURPOSE;240 V AC;10 AMP;SINGLE POLE;6 KA BKG CAP;DIN RAIL MTG;PACK OF 1 ; | REXEL | REXEL PTY LTD | TERDTCB6110C | PURCHASE AS REQUIRED | 1
19792 | CIRCUIT BREAKER | GENERAL PURPOSE;240 V AC;10 AMP;SINGLE POLE;6 KA BKG CAP;DIN RAIL MTG;PACK OF 1 ; | NHP | NHP ELECTRICAL ENGINEERING | TERDTCB6110C | PURCHASE AS REQUIRED | 2
19792 | CIRCUIT BREAKER | GENERAL PURPOSE;240 V AC;10 AMP;SINGLE POLE;6 KA BKG CAP;DIN RAIL MTG;PACK OF 1 ; | NHP | NHP ELECTRICAL ENGINEERING | DTCB6110C | PURCHASE AS REQUIRED | 2
19793 | CIRCUIT BREAKER | RESIDUAL CURRENT;240 V AC;20 AMP;SINGLE POLE;10 KA BKG CAP;30 MA SENSITIVITY;DIN RAIL MTG;PACK OF 1; | REXEL | REXEL PTY LTD | TERDSRCBH2030A | CURRENT | 1
19793 | CIRCUIT BREAKER | RESIDUAL CURRENT;240 V AC;20 AMP;SINGLE POLE;10 KA BKG CAP;30 MA SENSITIVITY;DIN RAIL MTG;PACK OF 1; | NHP | NHP ELECTRICAL ENGINEERING | TERDSRCBH2020A | CURRENT | 2
19794 | CIRCUIT BREAKER | GENERAL PURPOSE;240 V AC;20 AMP;SINGLE POLE;6 KA BKG CAP;DIN RAIL MTG;PACK OF 1 ; | REXEL | REXEL PTY LTD | TERDTCB6120C | CURRENT | 2
19794 | CIRCUIT BREAKER | GENERAL PURPOSE;240 V AC;20 AMP;SINGLE POLE;6 KA BKG CAP;DIN RAIL MTG;PACK OF 1 ; | NHP | NHP ELECTRICAL ENGINEERING | TERDTCB6120C | CURRENT | 2
19794 | CIRCUIT BREAKER | GENERAL PURPOSE;240 V AC;20 AMP;SINGLE POLE;6 KA BKG CAP;DIN RAIL MTG;PACK OF 1 ; | CNWPL | CNW PL - SLACKS CREEK | DTCB6120C | CURRENT | 1
19795 | CIRCUIT BREAKER | GENERAL PURPOSE;110 V DC;20 AMP;DOUBLE POLE;DIN RAIL MTG;PACK OF 1; | REXEL | REXEL PTY LTD | TERDTCBDC220C | PURCHASE AS REQUIRED | 1
19795 | CIRCUIT BREAKER | GENERAL PURPOSE;110 V DC;20 AMP;DOUBLE POLE;DIN RAIL MTG;PACK OF 1; | NHP | NHP ELECTRICAL ENGINEERING | TERDTCBDC220C | PURCHASE AS REQUIRED | 2
19795 | CIRCUIT BREAKER | GENERAL PURPOSE;110 V DC;20 AMP;DOUBLE POLE;DIN RAIL MTG;PACK OF 1; | NHP | NHP ELECTRICAL ENGINEERING | DTCBDC220C | PURCHASE AS REQUIRED | 2
19796 | CIRCUIT BREAKER | GENERAL PURPOSE;415 V AC;32 AMP;TRIPLE POLE;6 KA BKG CAP;DIN RAIL MTG;PACK OF 1 ; | CNWPL | CNW PL - SLACKS CREEK | DTCB6332C | CURRENT | 1
19796 | CIRCUIT BREAKER | GENERAL PURPOSE;415 V AC;32 AMP;TRIPLE POLE;6 KA BKG CAP;DIN RAIL MTG;PACK OF 1 ; | REXEL | REXEL PTY LTD | TERDTCB6332C | CURRENT | 2
19796 | CIRCUIT BREAKER | GENERAL PURPOSE;415 V AC;32 AMP;TRIPLE POLE;6 KA BKG CAP;DIN RAIL MTG;PACK OF 1 ; | NHP | NHP ELECTRICAL ENGINEERING | TERDTCB6332C | CURRENT | 2
19797 | CIRCUIT BREAKER | GENERAL PURPOSE;110 V DC;32 AMP;DOUBLE POLE;DIN RAIL MTG;PACK OF 1; | HAYMANS | HAYMANS ELECTRICAL | TERDTCBDC232C | PURCHASE AS REQUIRED | 1
19797 | CIRCUIT BREAKER | GENERAL PURPOSE;110 V DC;32 AMP;DOUBLE POLE;DIN RAIL MTG;PACK OF 1; | REXEL | REXEL PTY LTD | TERDTCBDC232C | PURCHASE AS REQUIRED | 2
19797 | CIRCUIT BREAKER | GENERAL PURPOSE;110 V DC;32 AMP;DOUBLE POLE;DIN RAIL MTG;PACK OF 1; | NHP | NHP ELECTRICAL ENGINEERING | DTCBDC232C | PURCHASE AS REQUIRED | 2
19798 | CIRCUIT BREAKER | GENERAL PURPOSE;415 V AC;63 AMP;TRIPLE POLE;6 KA BKG CAP;DIN RAIL MTG;PACK OF 1 ; | REXEL | REXEL PTY LTD | TERDTCB6363C | CURRENT | 2
19798 | CIRCUIT BREAKER | GENERAL PURPOSE;415 V AC;63 AMP;TRIPLE POLE;6 KA BKG CAP;DIN RAIL MTG;PACK OF 1 ; | NHP | NHP ELECTRICAL ENGINEERING | TERDTCB6363C | CURRENT | 2
19798 | CIRCUIT BREAKER | GENERAL PURPOSE;415 V AC;63 AMP;TRIPLE POLE;6 KA BKG CAP;DIN RAIL MTG;PACK OF 1 ; | CNWPL | CNW PL - SLACKS CREEK | DTCB6363C | CURRENT | 1
19799 | CROSSARM,COMPOSITE | Fibre, 2580mm Lg Nom, 100 x 100mm, for LVP, LVA, LVU, LVT, LVS Construction Drilled, EQLS-10036-01, Pack of 50 (scm) | WAGNERS | WAGNERS PTY LTD TOOWOOMBA QLD | EC093-00002 | CURRENT | 1
19799 | CROSSARM,COMPOSITE | Fibre, 2580mm Lg Nom, 100 x 100mm, for LVP, LVA, LVU, LVT, LVS Construction Drilled, EQLS-10036-01, Pack of 50 (scm) | PLP AUST | PREFORMED LINE PRODUCTS (AUST) | XRM_19799_2580_EN | CURRENT | 2
19799 | CROSSARM,COMPOSITE | Fibre, 2580mm Lg Nom, 100 x 100mm, for LVP, LVA, LVU, LVT, LVS Construction Drilled, EQLS-10036-01, Pack of 50 (scm) | WAGNERS | WAGNERS PTY LTD TOOWOOMBA QLD | EC003-00002 | CURRENT | 2
19800 | CAPACITOR UNIT. | 8.93 KV;200 KVAR;SINGLE PHASE; 8 MICROFARAD;23 AMP CONT @ 50 HZ; 2 BUSHINGS PER UNIT;TO SUIT ENERMET 125 KVA COUPLING UNIT; | ENERMET | ENERMET | 8.93/8UF | CURRENT | 1
19802 | CONVERTER | 48 V DC INPUT TO 12 V DC;2.1 AMP; ISOLATED OUTPUT CONVERTER;25 W; U/W COMMUNICATIONS INSTALLATIONS; PACK SIZE 1; | AMTEX | AMTEX ELECTRONICS | APK25-4812 | CURRENT | 1
19803 | JOINT,ELECTRICAL POWER CABLE | 11 KV;HEATSHRINK JOINT;3 PHASE;240 SQ MM 3C CU-CU OR CU-AL XLPE CABLES WITH 3 SHEAR BOLT CONNECTORS; | RAYCHEM | RAYCHEM (AUSTRALIA) PTY LTD | MXSU-3341 | PHASING | 1
19806 | STRAP,WEBBING | RED STRAP;32 MM X 3 M LG;FOR HOIST; REPLACEMENT STRAP FOR LUG-ALL 2 A 1300; | ENERGYNW | THE ENERGY NETWORK | 949 | PHASING | 1
19809 | SWITCHBOARD,POWER | AC DISTRIBUTION BOARD;STEEL ENCLOSURE; C/W 160 AMP MAIN SWITCH;24 POLE CHASSIS C/W CB'S;800 H X 640 W X 245 D;REFER QUOTE BRQ104315; | NHP | NHP ELECTRICAL ENGINEERING | QUOTATION BRQ104315 | PHASING | 1
19809 | SWITCHBOARD,POWER | AC DISTRIBUTION BOARD;STEEL ENCLOSURE; C/W 160 AMP MAIN SWITCH;24 POLE CHASSIS C/W CB'S;800 H X 640 W X 245 D;REFER QUOTE BRQ104315; | NHP | NHP ELECTRICAL ENGINEERING | QUOTE BRP91513.1 | PHASING | 2
19809 | SWITCHBOARD,POWER | AC DISTRIBUTION BOARD;STEEL ENCLOSURE; C/W 160 AMP MAIN SWITCH;24 POLE CHASSIS C/W CB'S;800 H X 640 W X 245 D;REFER QUOTE BRQ104315; | NHP | NHP ELECTRICAL ENGINEERING | QUOTE BRB43333.3 | PHASING | 2
19809 | SWITCHBOARD,POWER | AC DISTRIBUTION BOARD;STEEL ENCLOSURE; C/W 160 AMP MAIN SWITCH;24 POLE CHASSIS C/W CB'S;800 H X 640 W X 245 D;REFER QUOTE BRQ104315; | NHP | NHP ELECTRICAL ENGINEERING | AC DISTRIBUTION BOARD | PHASING | 2
19810 | SWITCHBOARD,POWER | 110 V SUB BOARD;STEEL ENCLOSURE;C/W 100 AMP DP MAIN SWITCH;4 X 32 AMP DC,DP, CB & 4 X 20 AMP DC,DP,CB;245 H X 493 W X 68 D;REFER QUOTE BRD43334;WHEN STOCKS | NHP | NHP ELECTRICAL ENGINEERING | 110 V SUB BOARD | PHASING | 1
19812 | CIRCUIT BREAKER | AREVA WS;36 KV;2000 AMP;31.5 KA,BUSBAR CABLE BOX WITH 3 POSN DISCONNECTORS; 3 X SIZE 3 CABLE SOCKETS/PHASE;C/W CABLE PLUGS; | AREVA | AREVA T&D AUSTRALIA LIMITED | WS | STRATEGIC SPARE | 2
19813 | CROSSARM,COMPOSITE | Fibre, 2574mm Lg Nom, 100 x 100mm, for 11P & 11ED03 Construction, Drilled, EQLS-10034-01, Pack of 40 (MOQ 80) (scm) | RMSRVR | RMS (RIVERSLEIGH MANAGEMENT SERVICES) | TT5001000432 | CURRENT | 1
19813 | CROSSARM,COMPOSITE | Fibre, 2574mm Lg Nom, 100 x 100mm, for 11P & 11ED03 Construction, Drilled, EQLS-10034-01, Pack of 40 (MOQ 80) (scm) | WAGNERS | WAGNERS PTY LTD TOOWOOMBA QLD | EC003-00003 | CURRENT | 2
19815 | GRIP,DEADEND | OPGW, 10.80 to 11.29mm Dia Cable Range, Colour Code Green, Left Hand Lay, OF Outer Most Layer of OPGW c/w P/9/05, S-070-1, OFW-1086-1125, OFDERR | PLP AUST | PREFORMED LINE PRODUCTS (AUST) | OPGWTS-1080L-EN | CURRENT | 1
19816 | GRIP,DEADEND | OPTICAL FIBE GROUND WIRE (OPGW);FOR CONDUCTOR DIA RANGE 10.80 MM - 11.29 MM; RIGHT HAND LAY OF OUTER,MOST LAYER OF OPGW; | PLP AUST | PREFORMED LINE PRODUCTS (AUST) | OPGWTS-1080R | CURRENT | 1
19817 | CLAMP,SUSPENSION | Downlead Cushion, OPGW 9.5 to 11.8mm Dia Cable Range, for Wood Poles c/w Coach Screw & Sq Washer | TEN | THE ENERGY NETWORK | OPGW-DL-10-WS | CURRENT | 1
19817 | CLAMP,SUSPENSION | Downlead Cushion, OPGW 9.5 to 11.8mm Dia Cable Range, for Wood Poles c/w Coach Screw & Sq Washer | PLP AUST | PREFORMED LINE PRODUCTS (AUST) | OFDLC-8003041 | CURRENT | 2
19818 | CLAMP,SUSPENSION | Downlead Cushion, OPGW 9.5 to 11.8mm Dia Cable Range, for Concrete Poles | TEN | THE ENERGY NETWORK | OPGW-DL-18-CW | CURRENT | 1
19818 | CLAMP,SUSPENSION | Downlead Cushion, OPGW 9.5 to 11.8mm Dia Cable Range, for Concrete Poles | PLP AUST | PREFORMED LINE PRODUCTS (AUST) | OFDLC-8003041A | CURRENT | 2
19819 | CUSHION KIT,DOWNLEAD | FOR TOWER MOUNT;OPGW DIA 9.5 MM - 11.8 MM; | PLP AUST | PREFORMED LINE PRODUCTS (AUST) | OFDLM-01-A | MAINTENANCE STOCK | 1
19820 | CLAMP,SUSPENSION,ELEC CONDUCTOR | OPGW Suspension Single, 10.63 to 11.15mm Dia Cable Range, Colour Code Black, Left Hand Lay, for OPGW Installation c/w S-070-1, TET-070, OFCTT-64971, | PLP AUST | PREFORMED LINE PRODUCTS (AUST) | OPGWSS-1063LC-EN | CURRENT | 1
19822 | SWITCH FUSE GEAR | 12 KV;3 PHASE;630 AMP;I/D OIL-LESS;SF6; SCHNEIDER RMU;C/W 3 X 630 AMP SW;C/W 1 X 630 AMP CB TEE-OFF & N ASSOC EQUIP; SH TIME CURR;(VIP 300 RELAY); | SCHNEDER | SCHNEIDER PTY LTD | RM6/2 NEIIIBI | PHASING | 1
19823 | SHACKLE | OPTICAL GROUND WIRE (OPGW) SHACKLE; 70 KN;C/W M16 CLEVIS BOLT & NUT;U/W OPGW SUSPENSION SET & 70 KN SHACKLE; | PLP AUST | PREFORMED LINE PRODUCTS (AUST) | S-70-1 | CURRENT | 1
19824 | DAMPER,VIBRATION,TRANSMISSION LINE | SPIRAL;OPGW DIA 8.30 MM - 11.74 MM; 1300 MM LG;BLACK;FOR OPGW FIBRE INSTALLATION; | ACCULEC | ACCULEC PTY LTD - E18524 | SVD0830A | CURRENT | 1
19824 | DAMPER,VIBRATION,TRANSMISSION LINE | SPIRAL;OPGW DIA 8.30 MM - 11.74 MM; 1300 MM LG;BLACK;FOR OPGW FIBRE INSTALLATION; | PLP AUST | PREFORMED LINE PRODUCTS (AUST) | OFSVD-0104 | CURRENT | 2
19825 | EYE,TONGUE | TWISTED;OPGW EYE TONGUE;70 KN;U/W OPGW SUSPENSION SET & 70 KN SHACKLE; | DULHUNTY | DULHUNTY INDUSTRIES PTY LTD | TET-70 | CURRENT | 1
19826 | GUARD | Critter Line Guard, HDPE, 5 x Cylindrical Rollers, 2 x Wheels & 2 x Clamps, Wildlife Prooffing to be Installed on Conductors, Pack of 4 | ADAPT | ADAPT AUSTRALIA PTY LTD | CLG-GREY | CURRENT | 2
19826 | GUARD | Critter Line Guard, HDPE, 5 x Cylindrical Rollers, 2 x Wheels & 2 x Clamps, Wildlife Prooffing to be Installed on Conductors, Pack of 4 | TECONN | TE CONNECTIVITY LTD | WLG-60(B1) | CURRENT | 1
19827 | GUARD | Critter Pole Guard, HDPE, Round Plate & 4 x Nails, 7 x Cylindrical Rollers, Wildlife Prooffing to be Installed Around Pole | ADAPT | ADAPT AUSTRALIA PTY LTD | PG 301W | CURRENT | 1
19827 | GUARD | Critter Pole Guard, HDPE, Round Plate & 4 x Nails, 7 x Cylindrical Rollers, Wildlife Prooffing to be Installed Around Pole | ADAPT | ADAPT AUSTRALIA PTY LTD | CPG-GREY | CURRENT | 2
19829 | CLAMP,ELEC PWR CABLE,SUPPORT | CABLE CLEATS FOR WEBBER LV SWITCHBOARDS; HARDWOOD;TO SUIT CABLE 28 MM DIA;4 PARTS ;REFER DWG 8441-A4; | DRAWING | DRAWING NO | 8441-A4-REV A | CURRENT | 1
19829 | CLAMP,ELEC PWR CABLE,SUPPORT | CABLE CLEATS FOR WEBBER LV SWITCHBOARDS; HARDWOOD;TO SUIT CABLE 28 MM DIA;4 PARTS ;REFER DWG 8441-A4; | DRAWING | DRAWING NO | 8441-A4 | CURRENT | 1
19836 | WASTE DISPOSAL,HAZMAT | ASBESTOS WASTE BAG;POLYETHYLENE PLASTIC BAG; 0.2 MM THICK;1100 MM LG,700 MM W; PACK OF 1,PACK WEIGHT 0.4 KG; | ALLENS | ALLENS INDUSTRIAL PRODUCTS PTY LTD | PPASBMED-BOX | CURRENT | 1
19837 | REINFORCING PIECE,CROSSARM | STEEL;GALV;1790 MM LG;100 PFC;FOR REINFORCING CROSSARM 19846 TO 13 KN MWT; C/W M20 BOLTS,WASHERS,NUTS TO ATTACH TO SC19846;PACK OF 1,PACK WEIGHT 16.8 KG; | HAYMAN | HAYMANS INDUSTRIES PTY LTD | 19837 | CURRENT | 1
19837 | REINFORCING PIECE,CROSSARM | STEEL;GALV;1790 MM LG;100 PFC;FOR REINFORCING CROSSARM 19846 TO 13 KN MWT; C/W M20 BOLTS,WASHERS,NUTS TO ATTACH TO SC19846;PACK OF 1,PACK WEIGHT 16.8 KG; | MEFCO | MEFCO AUSTRALIA PTY LTD SUNSHINE VIC | 19837 | CURRENT | 2
19838 | CIRCUIT BREAKER | GENERAL PURPOSE;415 V AC;6 AMP;TRIPLE POLE;6 KA BKG CAP;DIN RAIL MTG;PACK OF 1 ; | REXEL | REXEL PTY LTD | TERDTCB6306C | CURRENT | 2
19838 | CIRCUIT BREAKER | GENERAL PURPOSE;415 V AC;6 AMP;TRIPLE POLE;6 KA BKG CAP;DIN RAIL MTG;PACK OF 1 ; | CNWPL | CNW PL - SLACKS CREEK | DTCB6306C | CURRENT | 1
19838 | CIRCUIT BREAKER | GENERAL PURPOSE;415 V AC;6 AMP;TRIPLE POLE;6 KA BKG CAP;DIN RAIL MTG;PACK OF 1 ; | NHP | NHP ELECTRICAL ENGINEERING | DTCB6306C | CURRENT | 2
19839 | RECLOSER | 36 KV;3 PHASE;800 AMP;POLE MTG - LEFT/ RIGHT;16 KA BKG CAP;240 SQ MM ALUMINIUM WATER BLACKED CABLE;3 M LG;NU-LEC CONTROLLER;C/W DNP3 PROTOCOL-CAPM5; | NU-LEC | NU-LEC | 36 KV RECLOSER | PURCHASE AS REQUIRED | 1
19845 | METER,ENERGY | 3 PHASE;10-100 AMP,240 V,4 WIRE,CLASS 1.0;DIRECT CONNECTED;RS485 (4 WIRE) WITH SCREW TERMINALS;2 X 12 V INPUTS, 4 X 240 V BOSFET OUTPUTS; | EDMI | EDMI PTY LTD | 2000-1010-1C2-23-AC220-4DB | PURCHASE AS REQUIRED | 1
19846 | CROSSARM,METAL | STEEL;GALV;2470 MM LG;100 MM X 100 MM X 5 MM THK SHS GALV;8 KN MWT HORIZONTAL; 3.7 KN VERTICAL PER PHASE ATTACHMENT WITH PROVISION FOR REINFORCING TO 13 KN | HAYMAN | HAYMANS INDUSTRIES PTY LTD | 19846 | CURRENT | 1
19846 | CROSSARM,METAL | STEEL;GALV;2470 MM LG;100 MM X 100 MM X 5 MM THK SHS GALV;8 KN MWT HORIZONTAL; 3.7 KN VERTICAL PER PHASE ATTACHMENT WITH PROVISION FOR REINFORCING TO 13 KN | MEFCO | MEFCO AUSTRALIA PTY LTD SUNSHINE VIC | 19846 | CURRENT | 2
19848 | TURNBUCKLE | STEEL;CLEVIS EYE;160 KN;M20;REQUIRED FOR 220 KN TRANSMISSION STAY X 2; | PLP AUST | PREFORMED LINE PRODUCTS (AUST) | TBEC-160-1 | CURRENT | 1
19849 | STRAND,WIRE | STEEL;GALV;19/3.25 MM;SC/GZ; | BULIVANT | BULLIVANTS LIFTING & SAFETY SPECIALISTS | WZ19325Q | PURCHASE AS REQUIRED | 1
19850 | THIMBLE,ROPE | FOR WIRE ROPE;STEEL;GALV;20 MM NOM DIA; OPEN POINTS TO ENERGEX'S SPECIFICATION; | BULIVANT | BULLIVANTS LIFTING & SAFETY SPECIALISTS | WTH-T-200-G | PURCHASE AS REQUIRED | 1
19851 | WASHER,BEVEL | Angular, Eyebolt Reinforcing Piece, Galv 75 x 75 x 8mm, FMS w/-Angular Steel Tube 25 x 25mm Bore Cut & Welded at 65 Deg u/w Eyebolt Ground Stays 56kN MWT (P30) | HAYMAN | HAYMANS INDUSTRIES PTY LTD | 19851 | CURRENT | 1
19851 | WASHER,BEVEL | Angular, Eyebolt Reinforcing Piece, Galv 75 x 75 x 8mm, FMS w/-Angular Steel Tube 25 x 25mm Bore Cut & Welded at 65 Deg u/w Eyebolt Ground Stays 56kN MWT (P30) | GREATWST |  | 19851 | CURRENT | 2
19852 | CLAMP,STRAIN | HELICAL DEAD END;TO SUIT 19/3.25 SC/GZ; BOX OF 5;WEIGHT OF BOX 15.5 KG; | PLP AUST | PREFORMED LINE PRODUCTS (AUST) | GSC-163-CL | CURRENT | 1
19852 | CLAMP,STRAIN | HELICAL DEAD END;TO SUIT 19/3.25 SC/GZ; BOX OF 5;WEIGHT OF BOX 15.5 KG; | MACLEAN | MACLEAN POWER PL - E15128 | GL-S1625 | CURRENT | 2
19853 | ROD,ANCHOR | 110 KV;ULTIMATE CAPACITY STAYROD ASSEMBLY; | PLP AUST | PREFORMED LINE PRODUCTS (AUST) | GADJ-175-300D | CURRENT | 1
19854 | CAGE REINFORCING | MASS CONCRETE REINFORCING CAGE; 2250 MM LG,1000 MM W;110 KN;LIMIT STATE ULTIMATE GROUND STAY;CAGE DETAILS SHOWN ON DWG 10781-A3 SHT 2; | ERGON | ERGON ENERGY | REINFORCING CAGE | PURCHASE AS REQUIRED | 1
19855 | SCREW,TAPPING,THREAD CUTTING | TYPE HEX CL3 DRILL SCREW; W/OUT SEAL; 10-16 X 16 MM;U/W SUPPORTING SERVICE BRIDGING BKTS(SC12466);FOR LV SUPPORT ON X-ARMS; | SUMMIT | SUMMIT GROUP | 3DHC9C410016 | CURRENT | 1
19855 | SCREW,TAPPING,THREAD CUTTING | TYPE HEX CL3 DRILL SCREW; W/OUT SEAL; 10-16 X 16 MM;U/W SUPPORTING SERVICE BRIDGING BKTS(SC12466);FOR LV SUPPORT ON X-ARMS; | STATEWD | STATEWIDE FSTNERS & ENG SPLS PL | SDG 101616 | CURRENT | 2
19858 | TRANSFORMER,CURRENT | PROTECTION,TOROIDAL;OUTDOOR;2.5 KV;800/ 600/200/5 AMP;CLASS 5P20;15 VA ON 200/5 AMP;THEMAL 200%;SINGLE PHASE;50 HZ; OD=300 W,385 H;ID 110;AXIAL=140 + FEET; | STEMAR |  | BCT300/110ID 800-600-200/5 | CURRENT | 1
19859 | CABLE,POWER,ELECTRICAL | 33 KV;300 SQ MM;CIRCULAR COPPER CONDUCTOR;3 CORE;OIL FILLED,PAPER INSULATED ALUMINIUM SHEATH,PVC OUTER SHEATH;SECURITY STOCK;DRUM SIZE 500 M; | TAIHAN | TAIHAN ELECTRIC WIRE CO LTD | 300 SQ MM 33 KV | PURCHASE AS REQUIRED | 1
19860 | LATCH,SAFETY,HOOK | SAFETY LATCH,SPRING & PIN CLIP;FOR SERIAL HOIST HOOK;TO SUIT NO.24; | SPECFORC | SPECIALISED FORCE | LATCH SPRING & PIN CLIP | PHASING | 1
19861 | TURNBUCKLE | FORGED STEEL,GALV;EYE-EYE;160 KN MIN FAILING LOAD; | PLP AUST | PREFORMED LINE PRODUCTS (AUST) | TBEE-160-1 | PURCHASE AS REQUIRED | 1
19867 | RACK,ELEC EQUIP | AFLC/SACS;INTERFACE RACK;C/W SICM; | DRAWING | DRAWING NO | CCMAST-SC076-04 AMT F | CURRENT | 2
19867 | RACK,ELEC EQUIP | AFLC/SACS;INTERFACE RACK;C/W SICM; | DRAWING | DRAWING NO | CCMAST-AR027-01 AMT I | CURRENT | 2
19867 | RACK,ELEC EQUIP | AFLC/SACS;INTERFACE RACK;C/W SICM; | ERGON | ERGON ENERGY | AFLC/SACS WITH SICM | CURRENT | 1
19868 | PANEL,ASSEMBLY | AFLC/SACS;INTERFACE RACK;C/W DIGITAL CONTROL; | ERGON | ERGON ENERGY | AFLC/SACS WITH DIGITAL CONTROL | CURRENT | 1
19872 | PIT,UTILITY | Type P8, Cable Pit Body, Polymer Concrete, 1395 x 580 x 900mm c/w T-Bar, u/w Type 8 Galv Steel Pit Lid | PLP AUST | PREFORMED LINE PRODUCTS (AUST) | D-PIT8CRETECWTBAR | CURRENT | 1
19872 | PIT,UTILITY | Type P8, Cable Pit Body, Polymer Concrete, 1395 x 580 x 900mm c/w T-Bar, u/w Type 8 Galv Steel Pit Lid | TRI UGRD | TRI UNDERGROUND AUSTRALIA PTY LTD | CJP8 | CURRENT | 2
19872 | PIT,UTILITY | Type P8, Cable Pit Body, Polymer Concrete, 1395 x 580 x 900mm c/w T-Bar, u/w Type 8 Galv Steel Pit Lid | PLP AUST | PREFORMED LINE PRODUCTS (AUST) | D-PIT8CWTBAR | CURRENT | 2
19873 | LID,PIT | SERIES 600;S/WATER PIT;L/D GALV CHEQUER COVER;600 MM X 600 MM X 6 MM THK;TO SUIT BODY PIT REFER SC19875;PACK OF 1,PALLET WEIGHT 30 KG; | PLP AUST | PREFORMED LINE PRODUCTS (AUST) | D-PIT600LSTE | CURRENT | 1
19873 | LID,PIT | SERIES 600;S/WATER PIT;L/D GALV CHEQUER COVER;600 MM X 600 MM X 6 MM THK;TO SUIT BODY PIT REFER SC19875;PACK OF 1,PALLET WEIGHT 30 KG; | TRI UGRD | TRI UNDERGROUND AUSTRALIA PTY LTD | TRIP600CPL | CURRENT | 2
19875 | PIT,UTILITY | SERIES 600;S/WATER PIT;HEAVY DUTY POLYPROPYLENE;715 MM X 715 MM X 600 DEEP ;PACK OF ,PALLET WEIGHT 25 KG;L/D GALV CHEQUER PLATE COVER;REFER TO SC19873; | PLP AUST | PREFORMED LINE PRODUCTS (AUST) | D-PIT600 | PURCHASE AS REQUIRED | 1
19879 | CABLE,FIBRE OPTIC | 12 SINGLE MODE 10/125U;RISER CABLE; HIGH STRENGTH;PVC,JACKETED FIBRE;DRUM SIZE 2000 M;SHELF LIFE 35 YEARS; | CORNING | DOW CORNING AUST. P/LTD | AWAP1FAR012BK | PURCHASE AS REQUIRED | 1
19880 | SAW,PRUNING | Universal, 16" Curved Blade, Teflon Coated c/w Saw Scabbard, Universal Fitting for Hotline Sticks | ATOMSUPP | ATOM SUPPLY | 237943 | CURRENT | 1
19880 | SAW,PRUNING | Universal, 16" Curved Blade, Teflon Coated c/w Saw Scabbard, Universal Fitting for Hotline Sticks | CNWPL | CNW PL - SLACKS CREEK | ENNA11000 & A30007 | CURRENT | 2
19880 | SAW,PRUNING | Universal, 16" Curved Blade, Teflon Coated c/w Saw Scabbard, Universal Fitting for Hotline Sticks | ENERGYNW | THE ENERGY NETWORK | K-11000 | CURRENT | 2
19882 | PLUG,COAXIAL | TO SUIT 2 RU PANEL WITH 40 HOLES LOADED WITH B90-080 THRU CONNECTORS;U/W COMMUNICATIONS INSTALLATIONS; | HAYMANS | HAYMANS ELECTRICAL | LNKB90-004 | CURRENT | 1
19883 | PATCH,PANEL,COAXIAL | 2 RU PANEL WITH 40 HOLES LOADED WITH B90-080 THRU CONNECTORS;U/W COMMUNICATIONS INSTALLATIONS; | HAYMANS | HAYMANS ELECTRICAL | LNKB90-012 | CURRENT | 1
19884 | CABLE ASSY,PWR,ELEC | 11 KV/33 KV;400 AMP;185 SQ MM ALUMINIUM WATER BLOCKER CCT CABLE TAILS; TIED SET OF 6 X 6 M LG;C/W CABLE LUG (P/N 990000108) 400 AMP CABLE PALMS; | NU-LEC | NU-LEC | 990000690 | PURCHASE AS REQUIRED | 1
19885 | PANEL,BLANK | BLANKING PANEL;FOR VETICAL SEL 351 RELAY ; | ERGON | ERGON ENERGY | VERTICAL | CURRENT | 1
19886 | TERMINAL ASSEMBLY. | BLANKING PANEL;FOR VERTICAL SEL 351 RELAY;C/W TERMINAL ASSEMBLY; | ERGON | ERGON ENERGY | TERMINAL ASSEMBLY | CURRENT | 1
19887 | BEND,NONMETALLIC RIGID CONDUIT | UPVC;ORANGE;125 MM NOM DIA;LIGHT DUTY; 90 DEG;600 RAD;SOCKET MOULDED BOTH ENDS; MARKED ELECTRICITY SUPPLY CABLE;AS2053; | TRI UGRD | TRI UNDERGROUND AUSTRALIA PTY LTD | LDE12590600FFS | CURRENT | 1
19887 | BEND,NONMETALLIC RIGID CONDUIT | UPVC;ORANGE;125 MM NOM DIA;LIGHT DUTY; 90 DEG;600 RAD;SOCKET MOULDED BOTH ENDS; MARKED ELECTRICITY SUPPLY CABLE;AS2053; | HAYMANS | HAYMANS ELECTRICAL | CONX125LD600R90 | CURRENT | 2
19887 | BEND,NONMETALLIC RIGID CONDUIT | UPVC;ORANGE;125 MM NOM DIA;LIGHT DUTY; 90 DEG;600 RAD;SOCKET MOULDED BOTH ENDS; MARKED ELECTRICITY SUPPLY CABLE;AS2053; | VINIDEX |  | Q4571 | CURRENT | 2
19888 | BEND,NONMETALLIC RIGID CONDUIT | UPVC;ORANGE;125 MM NOM DIA;LIGHT DUTY; 90 DEG;900 RAD;SOCKET MOULDED BOTH ENDS; MARKED ELECTRICITY SUPPLY CABLE;AS2053; | TRI UGRD | TRI UNDERGROUND AUSTRALIA PTY LTD | LDE12590900FFS | CURRENT | 1
19888 | BEND,NONMETALLIC RIGID CONDUIT | UPVC;ORANGE;125 MM NOM DIA;LIGHT DUTY; 90 DEG;900 RAD;SOCKET MOULDED BOTH ENDS; MARKED ELECTRICITY SUPPLY CABLE;AS2053; | HAYMANS | HAYMANS ELECTRICAL | CONX125LD900R90 | CURRENT | 2
19888 | BEND,NONMETALLIC RIGID CONDUIT | UPVC;ORANGE;125 MM NOM DIA;LIGHT DUTY; 90 DEG;900 RAD;SOCKET MOULDED BOTH ENDS; MARKED ELECTRICITY SUPPLY CABLE;AS2053; | VINIDEX |  | 31872 | CURRENT | 2
19889 | BEND,NONMETALLIC RIGID CONDUIT | UPVC;ORANGE;125 MM NOM DIA;LIGHT DUTY; 90 DEG;1200 RAD;SOCKET MOULDED BOTH ENDS;MARKED ELECTRICITY SUPPLY CABLE; AS2053; | TRI UGRD | TRI UNDERGROUND AUSTRALIA PTY LTD | LDE125901200FFS | CURRENT | 1
19889 | BEND,NONMETALLIC RIGID CONDUIT | UPVC;ORANGE;125 MM NOM DIA;LIGHT DUTY; 90 DEG;1200 RAD;SOCKET MOULDED BOTH ENDS;MARKED ELECTRICITY SUPPLY CABLE; AS2053; | HAYMANS | HAYMANS ELECTRICAL | FABL1290125 | CURRENT | 2
19889 | BEND,NONMETALLIC RIGID CONDUIT | UPVC;ORANGE;125 MM NOM DIA;LIGHT DUTY; 90 DEG;1200 RAD;SOCKET MOULDED BOTH ENDS;MARKED ELECTRICITY SUPPLY CABLE; AS2053; | VINIDEX |  | 31068 | CURRENT | 2
19890 | PILOT,FREQUENCY,OSCILLATOR. | SYNCHRONISATION UNIT;FOR AF SIGNAL GENERATION EQUIPMENT;SUITABLE FOR RACK MTG IN 19 IN CABINET;PART NO. 316.029.10000;PACK OF 1,PACK WEIGHT 7 KG | LANDGYR |  | OSCILLATOR. | PURCHASE AS REQUIRED | 1
19891 | RELAY,OVERCURRENT AND EARTH FAULT | SEL 351-6;1 AMP;1 AMP NEUTRAL; 110 V DC AUX;110 V DC LOGIC INPUTS;VERTICAL PANEL MTG; | SEL | SCHWEITZER ENGINEERING LABORATORIES INC. | 03516144513XX1 | PHASING | 1
19893 | CONNECTOR,BUSBAR | 50 MM TUBE TO RIGHT ANGLE PALM;COPPER; 50 MM X 50 MM HOLE CENTRES; | DULMISON | DULMISON (AUST) PTY LTD | LS50 | CURRENT | 1
19894 | RELAY,ELECTROMAGNETIC | MULTITRIP;RMS 2HSM514;FLAG;9 N/O 1 N/C LATCHED;32 V DC AUX;MTG FLUSH & RACK; | RMS | RELAY MONITORING SYSTEMS PL | 2HSM514B2-B-9M1B-2M28-S1 | CURRENT | 1
19895 | KIT,TEST LAMP | KIT COMPRISES THE FOLLOWING COMPONENTS; 1 XTEST LAMP 240/415 TL100-15W (SC02647) ;2 X 15 W LAMPS (SC5264) WITH FLAT FIXED PROBE ON ASSEMBLY & 125 MM LG ROUND | PENTA | PENTA AUST (TMAC THEW & MCCANN/HYLEC) | PA12682 | CURRENT | 1
19895 | KIT,TEST LAMP | KIT COMPRISES THE FOLLOWING COMPONENTS; 1 XTEST LAMP 240/415 TL100-15W (SC02647) ;2 X 15 W LAMPS (SC5264) WITH FLAT FIXED PROBE ON ASSEMBLY & 125 MM LG ROUND | THEWMCAN | TMAC THEW & MCCANN GROUP | TM12682 | CURRENT | 2
19895 | KIT,TEST LAMP | KIT COMPRISES THE FOLLOWING COMPONENTS; 1 XTEST LAMP 240/415 TL100-15W (SC02647) ;2 X 15 W LAMPS (SC5264) WITH FLAT FIXED PROBE ON ASSEMBLY & 125 MM LG ROUND | THEWMCAN | TMAC THEW & MCCANN GROUP | 19895 | CURRENT | 2
19896 | RELAY SET,BUSBAR DIFFERENTIAL PROTECTION | SEL 487B;1 AMP;48/125 V DC AUX;110 V DC; LOGIC INPUTS;HORIZONTAL RACK MTG; | SEL | SCHWEITZER ENGINEERING LABORATORIES INC. | 0487B041X2XDDDXXH | PHASING | 1
19897 | CROSSARM,COMPOSITE | FIBREGLASS;2100 MM LG;100 MM X 100 MM; DRILLED;FOR LVPM,LVUM, LVSM LVTM, POWER DISTRIBUTION; PALLET OF 50,PACK WEIGHT 450 KG; | PLP AUST | PREFORMED LINE PRODUCTS (AUST) | XRM_19897_2100_EN | CURRENT | 2
19897 | CROSSARM,COMPOSITE | FIBREGLASS;2100 MM LG;100 MM X 100 MM; DRILLED;FOR LVPM,LVUM, LVSM LVTM, POWER DISTRIBUTION; PALLET OF 50,PACK WEIGHT 450 KG; | WAGNERS | WAGNERS PTY LTD TOOWOOMBA QLD | EC003-00008 | CURRENT | 1
19906 | PLASTIC SHEET | POLYTHENE;BLACK;200 U THK;2000 MM W; DROP SHEET USE WITH ASBESTOS SITUATIONS; 50 M ROLL,PACK WEIGHT 36 KG; | CNWPL | CNW PL - SLACKS CREEK | ALNPP85220 | CURRENT | 2
19906 | PLASTIC SHEET | POLYTHENE;BLACK;200 U THK;2000 MM W; DROP SHEET USE WITH ASBESTOS SITUATIONS; 50 M ROLL,PACK WEIGHT 36 KG; | ALLENS | ALLENS INDUSTRIAL PRODUCTS PTY LTD | PP85220 | CURRENT | 2
19906 | PLASTIC SHEET | POLYTHENE;BLACK;200 U THK;2000 MM W; DROP SHEET USE WITH ASBESTOS SITUATIONS; 50 M ROLL,PACK WEIGHT 36 KG; | BLKWOOD | J BLACKWOOD & SON LTD | 4471703 | CURRENT | 1
19909 | BOX,ELECTRICAL,MULTIAPPLICATION. | POLYCARBONATE;560 MM W;380 MM H;180 MM D ;WEATHERPROOF TO IP67;SCREW ON TRANSPARENT COVER;ENCLOSURE PC563818T WITH MTG PLATE EKUVT; | REXEL | REXEL PTY LTD | FIBPC563818T+EKUVT | CURRENT | 2
19909 | BOX,ELECTRICAL,MULTIAPPLICATION. | POLYCARBONATE;560 MM W;380 MM H;180 MM D ;WEATHERPROOF TO IP67;SCREW ON TRANSPARENT COVER;ENCLOSURE PC563818T WITH MTG PLATE EKUVT; | NHP | NHP ELECTRICAL ENGINEERING | FIBPC563818T+EKUVT | CURRENT | 2
19909 | BOX,ELECTRICAL,MULTIAPPLICATION. | POLYCARBONATE;560 MM W;380 MM H;180 MM D ;WEATHERPROOF TO IP67;SCREW ON TRANSPARENT COVER;ENCLOSURE PC563818T WITH MTG PLATE EKUVT; | CNWPL | CNW PL - SLACKS CREEK | PC563818T+EKUVT | CURRENT | 1
19910 | FUSEHOLDER,BASE & CARRIER | 100 AMP;500 V;OUTDOOR SERVICE TYPE; SINGLE POLE;6-95 SQ MM INSULATED AL/CU; (P20), PACK WEIGHT 11 KG; C/W Orange Number Plate; | SICAME | SICAME AUSTRALIA PTY LTD | PFV100695EIDPO | CURRENT | 1
19911 | SWITCHBOARD,POWER | 12 KV;3 PHASE;630 AMP;21 KA;5 X 630 AMP FEEDER CIRCUIT BREAKERS;TOP & BOTTOM CABLE ENTRY;WIRED FOR FEEDER DIFF & BUSBAR O/C PROTECTION;FOR INTERMEDIATE | ABB | ABB FAN PTY LTD | SAFEPLUS | PURCHASE AS REQUIRED | 1
19912 | SWITCHBOARD,POWER | 12 KV;3 PHASE;630 AMP;21 KA;4 X 630 AMP FEEDER CIRCUIT BREAKERS;TOP & BOTTOM CABLE ENTRY;WIRED FOR FEEDER DIFF & BUSBAR O/C PROTECTION;FOR INTERMEDIATE | ABB | ABB FAN PTY LTD | SAFEPLUS | PURCHASE AS REQUIRED | 1
19913 | SWITCH FUSE GEAR | 12 KV;3 PHASE;630 AMP;I/D OIL-LESS;SF6; SCHNEIDER RMU;C/W 3 X 630 AMP SW;C/W 1 X 630 AMP CB TEE-OFF & N ASSOC EQUIP; SH TIME CURR;(VIP 300 RELAY);WITH OD | SCHNEDER | SCHNEIDER PTY LTD | RM6/2 NE-IBI | PHASING | 2
19916 | RESISTOR,FIXED | 10 OHMS;25 W + OR - 5%;SERIES WH25;U/W BATTERY SUPERVISION DEVICE; | ELEMENT | ELEMENT14 PTY LTD | 9507272 | CURRENT | 1
19917 | PLATE,MOUNTING | Type 3U-2, 19" Rack Mounting Plate 3U, 16 x Fuse/Link | GLOBAL | GLOBAL MANUFACTURING GROUP | EESS-10255-01 | CURRENT | 1
19917 | PLATE,MOUNTING | Type 3U-2, 19" Rack Mounting Plate 3U, 16 x Fuse/Link | ENI | ENI INDUSTRIES PL | 84091 | CURRENT | 2
19917 | PLATE,MOUNTING | Type 3U-2, 19" Rack Mounting Plate 3U, 16 x Fuse/Link | GREATWST |  | 19917 | CURRENT | 2
19918 | PLATE,BLANKING | Type 4U, 19" Rack Blanking Plate 4U, Fuse/Link Size 1a | GLOBAL | GLOBAL MANUFACTURING GROUP | CCSTD-EP001-12 | CURRENT | 1
19918 | PLATE,BLANKING | Type 4U, 19" Rack Blanking Plate 4U, Fuse/Link Size 1a | ENI | ENI INDUSTRIES PL | 84094 | CURRENT | 2
19919 | PLATE,BLANKING | Type 6U, 19" Rack Blanking Plate 6U, Fuse/Link Size 1a | GLOBAL | GLOBAL MANUFACTURING GROUP | CCSTD-EP001-13 | CURRENT | 1
19919 | PLATE,BLANKING | Type 6U, 19" Rack Blanking Plate 6U, Fuse/Link Size 1a | ENI | ENI INDUSTRIES PL | 84093 | CURRENT | 2
19919 | PLATE,BLANKING | Type 6U, 19" Rack Blanking Plate 6U, Fuse/Link Size 1a | GREATWST |  | 19919 | CURRENT | 2
19922 | TRANSFORMER,DISTRIBUTION | 415 V/33000 V;3 PHASE;50 HZ;ONAN;YND11; 2000 KVA STEP UP TRANSFORMER;FOR 1.7 MW 415 V EMBEDDED GENERATORS; | WILSON | WILSON TRANSFORMER CO. PTY LTD | STEP UP TYPE | CURRENT | 1
19923 | CORROSION PREVENTIVE COMPOUND | MULTI-PURPOSE LUBRICANT;LIGHT BROWN LIQUID;WATERPROOFING PRESERVATIVE; USES,LUBRICANT & ANTI-CORROSION AGENT ON LOCKS,HINGES & ELECT CONNECTORS;750 ML | ATOMSUPP | ATOM SUPPLY | 99830003 | CURRENT | 1
19923 | CORROSION PREVENTIVE COMPOUND | MULTI-PURPOSE LUBRICANT;LIGHT BROWN LIQUID;WATERPROOFING PRESERVATIVE; USES,LUBRICANT & ANTI-CORROSION AGENT ON LOCKS,HINGES & ELECT CONNECTORS;750 ML | STATEWD | STATEWIDE FSTNERS & ENG SPLS PL | LHD750 | CURRENT | 2
19923 | CORROSION PREVENTIVE COMPOUND | MULTI-PURPOSE LUBRICANT;LIGHT BROWN LIQUID;WATERPROOFING PRESERVATIVE; USES,LUBRICANT & ANTI-CORROSION AGENT ON LOCKS,HINGES & ELECT CONNECTORS;750 ML | REXEL | REXEL PTY LTD | LNTGPSP-0750 | CURRENT | 2
19923 | CORROSION PREVENTIVE COMPOUND | MULTI-PURPOSE LUBRICANT;LIGHT BROWN LIQUID;WATERPROOFING PRESERVATIVE; USES,LUBRICANT & ANTI-CORROSION AGENT ON LOCKS,HINGES & ELECT CONNECTORS;750 ML | LANOTEC | LANOTEC AUSTRALIA PTY LTD | GPSP-0750 | CURRENT | 5
19924 | BALL,EYE ASSEMBLY | FORGED STEEL;GALV;160 KN MIN FAILING LOAD;FOR USE WITH BALL & SOCKET INSULATORS;PACK SIZE AS REQUIRED,WEIGHT BELOW 16 KG; | DULHUNTY | DULHUNTY INDUSTRIES PTY LTD | BE-160 | CURRENT | 1
19924 | BALL,EYE ASSEMBLY | FORGED STEEL;GALV;160 KN MIN FAILING LOAD;FOR USE WITH BALL & SOCKET INSULATORS;PACK SIZE AS REQUIRED,WEIGHT BELOW 16 KG; | DULMISON | DULMISON (AUST) PTY LTD | BE160 | CURRENT | 2
19924 | BALL,EYE ASSEMBLY | FORGED STEEL;GALV;160 KN MIN FAILING LOAD;FOR USE WITH BALL & SOCKET INSULATORS;PACK SIZE AS REQUIRED,WEIGHT BELOW 16 KG; | PLP AUST | PREFORMED LINE PRODUCTS (AUST) | BE-160 | CURRENT | 2
19925 | CROSSARM,METAL | STEEL;GALV;3600 MM LG;150 MM X 100 MM X 6 MM RHS;13 KN NWT;FABRICATED WITH 305 MM GAINBASE FITTING;PACK OF 1; | MEFCO | MEFCO AUSTRALIA PTY LTD SUNSHINE VIC | 19925 | PURCHASE AS REQUIRED | 1
19925 | CROSSARM,METAL | STEEL;GALV;3600 MM LG;150 MM X 100 MM X 6 MM RHS;13 KN NWT;FABRICATED WITH 305 MM GAINBASE FITTING;PACK OF 1; | GREATWST |  | 3.6 M | PURCHASE AS REQUIRED | 2
19926 | CLAMP,TERMINAL,ELECTRICAL CONNECTOR | INSULATION PIERCING;MAIN 16-95 SQ MM INSULATED AL/CU TAP 1.5-6 SQ MM BARE; MAIN 1 BOLT;TAP 1 BOLT; | PLP AUST | PREFORMED LINE PRODUCTS (AUST) | K440 | CURRENT | 1
19926 | CLAMP,TERMINAL,ELECTRICAL CONNECTOR | INSULATION PIERCING;MAIN 16-95 SQ MM INSULATED AL/CU TAP 1.5-6 SQ MM BARE; MAIN 1 BOLT;TAP 1 BOLT; | PLP AUST | PREFORMED LINE PRODUCTS (AUST) | D-K440 | CURRENT | 1
19926 | CLAMP,TERMINAL,ELECTRICAL CONNECTOR | INSULATION PIERCING;MAIN 16-95 SQ MM INSULATED AL/CU TAP 1.5-6 SQ MM BARE; MAIN 1 BOLT;TAP 1 BOLT; | MACLEAN | MACLEAN POWER PL - E15128 | SLIW52 | CURRENT | 2
19926 | CLAMP,TERMINAL,ELECTRICAL CONNECTOR | INSULATION PIERCING;MAIN 16-95 SQ MM INSULATED AL/CU TAP 1.5-6 SQ MM BARE; MAIN 1 BOLT;TAP 1 BOLT; | SICAME | SICAME AUSTRALIA PTY LTD | TTD051XFAE | CURRENT | 2
19927 | RELAY,ELECTROMAGNETIC | 110 V DC COIL;240 V AC CONTACT RATING; 7.5 AMP NOMINAL RESISTIVE LOAD;RR2KP-U; 11 PIN;2 C/O CONT;BI STABLE LATCHING OPERATION;PLUG-IN TO RAIL MTG SOCKET | CNWPL | CNW PL - SLACKS CREEK | IDERR2KP-UDC110 | CURRENT | 2
19927 | RELAY,ELECTROMAGNETIC | 110 V DC COIL;240 V AC CONTACT RATING; 7.5 AMP NOMINAL RESISTIVE LOAD;RR2KP-U; 11 PIN;2 C/O CONT;BI STABLE LATCHING OPERATION;PLUG-IN TO RAIL MTG SOCKET | IZUMIDEN |  | IDCRR2KP-UDC110 | CURRENT | 2
19927 | RELAY,ELECTROMAGNETIC | 110 V DC COIL;240 V AC CONTACT RATING; 7.5 AMP NOMINAL RESISTIVE LOAD;RR2KP-U; 11 PIN;2 C/O CONT;BI STABLE LATCHING OPERATION;PLUG-IN TO RAIL MTG SOCKET | CNWPL | CNW PL - SLACKS CREEK | RR2KP-UDC110 | CURRENT | 1
19928 | STICK,UNIVERSAL,LOW VOLTAGE | FIBREGLASS;32 MM DIA;300 MM LG;C/W SUNRISE FITTING;FIXED BASE CAP;USED ON LV LINKS/FUSES;PACK OF 1;U/W SC18297 EXTRACTOR FUSECARRIER; | PENTA | PENTA AUST (TMAC THEW & MCCANN/HYLEC) | PA12846 | CURRENT | 1
19928 | STICK,UNIVERSAL,LOW VOLTAGE | FIBREGLASS;32 MM DIA;300 MM LG;C/W SUNRISE FITTING;FIXED BASE CAP;USED ON LV LINKS/FUSES;PACK OF 1;U/W SC18297 EXTRACTOR FUSECARRIER; | THEWMCAN | TMAC THEW & MCCANN GROUP | TM12846 | CURRENT | 2
19928 | STICK,UNIVERSAL,LOW VOLTAGE | FIBREGLASS;32 MM DIA;300 MM LG;C/W SUNRISE FITTING;FIXED BASE CAP;USED ON LV LINKS/FUSES;PACK OF 1;U/W SC18297 EXTRACTOR FUSECARRIER; | THEWMCAN | TMAC THEW & MCCANN GROUP | 19928 | CURRENT | 2
19930 | CONTROL MODULE. | 8 WAY OUTPUT EXTENSION MODULE;C/W RAIL MTG ENCLOSURE;U/W SICM2B (SC18273); | CIRCSOL | CIRCUIT SOLUTIONS PL | 100-0002 | CURRENT | 1
19930 | CONTROL MODULE. | 8 WAY OUTPUT EXTENSION MODULE;C/W RAIL MTG ENCLOSURE;U/W SICM2B (SC18273); | EAQ | ELECTRONICS ASSEMBLY QUEENSLAND PTY LTD | ENE31 | CURRENT | 2
19930 | CONTROL MODULE. | 8 WAY OUTPUT EXTENSION MODULE;C/W RAIL MTG ENCLOSURE;U/W SICM2B (SC18273); | SURTEK | SURTEK PTY LTD | 19 | CURRENT | 2
19931 | CONDUIT,NONMETALLIC,RIGID | 125 MM NOM SIZE;UPVC;ORANGE;LT DUTY; SOCKET MOULDED ONE END;6 M LG;MARKED ELECTRICITY SUPPLY CABLES;AS2053; PACK OF 38,PACK WEIGHT 494 KG; | TRI UGRD | TRI UNDERGROUND AUSTRALIA PTY LTD | CONLD125 | CURRENT | 1
19931 | CONDUIT,NONMETALLIC,RIGID | 125 MM NOM SIZE;UPVC;ORANGE;LT DUTY; SOCKET MOULDED ONE END;6 M LG;MARKED ELECTRICITY SUPPLY CABLES;AS2053; PACK OF 38,PACK WEIGHT 494 KG; | IPLEX | IPLEX PIPELINES AUSTRALIA PTY LTD | A15 | CURRENT | 2
19931 | CONDUIT,NONMETALLIC,RIGID | 125 MM NOM SIZE;UPVC;ORANGE;LT DUTY; SOCKET MOULDED ONE END;6 M LG;MARKED ELECTRICITY SUPPLY CABLES;AS2053; PACK OF 38,PACK WEIGHT 494 KG; | HAYMANS | HAYMANS ELECTRICAL | PIP125LD | CURRENT | 2
19931 | CONDUIT,NONMETALLIC,RIGID | 125 MM NOM SIZE;UPVC;ORANGE;LT DUTY; SOCKET MOULDED ONE END;6 M LG;MARKED ELECTRICITY SUPPLY CABLES;AS2053; PACK OF 38,PACK WEIGHT 494 KG; | VINIDEX |  | 11200 | CURRENT | 2
19932 | TRANSFORMER,CURRENT | PROTECTION,TOROIDAL;INDOOR;2 KV;1600/ 1200/500/5 AMP;CLASS 0.1 PX200 R0.3 ON 500/5 AMP;THERMAL LIMIT 200% ON ALL RATIO'S WITH 2000 AMP MAXIMUM; | HAWKSIDD | HAWKER SIDDELEY SWITCHGEAR LTD | PROTECTION 2 KV; | PURCHASE AS REQUIRED | 1
19936 | TRANSFORMER,VOLTAGE | METERING PROTECTION;O/D;STN TYPE; 19 KV/63.5 V/63.5 V;200 VA OUTPUT;48 MS PER PH BURDEN;SINGLE PHASE;RESIN INSUL; CLASS 0.5 M1P 3R;VOLT FACTOR 1.5 X FOR | HAWKSIDD | HAWKER SIDDELEY SWITCHGEAR LTD | 48 MS PER PH | STRATEGIC SPARE | 2
19937 | TRANSFORMER,VOLTAGE | METERING PROTECTION;O/D;STN TYPE; 19 KV/63.5 V;200 VA OUTPUT;48 MS PER PH BURDEN;SINGLE PHASE;50 HZ;RESIN INSUL; CLASS 0.5M 1P;VOLT FACTOR 1.5 X FOR | HAWKSIDD | HAWKER SIDDELEY SWITCHGEAR LTD | 48 MS PER PH | PURCHASE AS REQUIRED | 2
19943 | SWITCHBOARD,POWER | AC DISTRIBUTION BOARD;12 WAY LOADCENTRE; C/W 2 X 100 AMP CB'S,EARTH BAR,NEUTRAL LINK & LOCKABLE DOOR;FOR USE IN MODULAR SUB;245 MM H X 343 MM W X 98 MM D; | NHP | NHP ELECTRICAL ENGINEERING | EGXSC19943 | CURRENT | 1
19944 | DUMMY FUSE LINK | Non-Conductive, 55mm Lg, 20mm OD, LD PVC Conduit | TRI UGRD | TRI UNDERGROUND AUSTRALIA PTY LTD | C2DUMMYFUSE | CURRENT | 1
19944 | DUMMY FUSE LINK | Non-Conductive, 55mm Lg, 20mm OD, LD PVC Conduit | HAYMANS | HAYMANS ELECTRICAL | VIN31114 | CURRENT | 2
19944 | DUMMY FUSE LINK | Non-Conductive, 55mm Lg, 20mm OD, LD PVC Conduit | VINIDEX |  | 31114 | CURRENT | 2
19945 | STEEL,CABLE LADDER | SCL 12B;COVER CLIP;HOT DIPPED GALV; PACK OF 1; | EZYSTRUT | EZYSTRUT CABLE & PIPE SUPPORTS | N1CCH | CURRENT | 1
19946 | STEEL,CABLE LADDER COVERS | SCL 12B;STANDARD COVER; HOT DIPPED GALV; 300 MM W;2.4 M TO 3 M LG; PACK OF 1; PACK WEIGHT 7.40 KG; | EZYSTRUT | EZYSTRUT CABLE & PIPE SUPPORTS | CFN13003H | CURRENT | 1
19947 | STEEL,CABLE LADDER | SCL 12B;EXTERNAL RISER COVER;300 MM W; HOT DIPPED GALV;PACK OF 1,PACK WEIGHT 1.02 KG; | EZYSTRUT | EZYSTRUT CABLE & PIPE SUPPORTS | CER3003H | CURRENT | 1
19948 | BRACKET | MTG BRACKET FOR ALFC TUNING COIL;GALV; 600 MM LG;TO DWG LOSTD-ST043-02;PACK OF 1,PALLET OF 6,PALLET WEIGHT 36 KG; | HAYMAN | HAYMANS INDUSTRIES PTY LTD | 19948 | CURRENT | 1
19948 | BRACKET | MTG BRACKET FOR ALFC TUNING COIL;GALV; 600 MM LG;TO DWG LOSTD-ST043-02;PACK OF 1,PALLET OF 6,PALLET WEIGHT 36 KG; | GLOBAL | GLOBAL MANUFACTURING GROUP | ENERGEX-LOSTD-ST043-02 | CURRENT | 2
19949 | BRACKET,MOUNTING | AFLC COUPLING CAPACITOR SUPPORT FRAME; 700 MM W,600MMH;GALV;TO DWG LOSTD-ST043- 01;PACK OF 1; | HAYMAN | HAYMANS INDUSTRIES PTY LTD | 19949 | CURRENT | 1
19949 | BRACKET,MOUNTING | AFLC COUPLING CAPACITOR SUPPORT FRAME; 700 MM W,600MMH;GALV;TO DWG LOSTD-ST043- 01;PACK OF 1; | GREATWST |  | 19949 | CURRENT | 2
19950 | CROSSARM,METAL | STEEL;5.5 M LG;150 MM X 100 MM X 5 MM RHS GALV H FRAME SUSPENSION;4 KN MAX CONDUCTOR WEIGHT PER PHASE ATTACHMENT; PACK OF 1,PACK WEIGHT 330 KG; | HAYMAN | HAYMANS INDUSTRIES PTY LTD | 19950 | CURRENT | 1
19950 | CROSSARM,METAL | STEEL;5.5 M LG;150 MM X 100 MM X 5 MM RHS GALV H FRAME SUSPENSION;4 KN MAX CONDUCTOR WEIGHT PER PHASE ATTACHMENT; PACK OF 1,PACK WEIGHT 330 KG; | MEFCO | MEFCO AUSTRALIA PTY LTD SUNSHINE VIC | 19950 | CURRENT | 2
19951 | CROSSARM,METAL | STEEL;5.5 M LG;150 MM X 100 MM X 5 MM RHS GALV H FRAME STRAIN;6.4 KN MWT HORIZONTAL;2.2 KN VERTICAL PER PHASE ATTACHMENT;TO BE SUPPLIED AFTER | HAYMAN | HAYMANS INDUSTRIES PTY LTD | 19951 | CURRENT | 1
19951 | CROSSARM,METAL | STEEL;5.5 M LG;150 MM X 100 MM X 5 MM RHS GALV H FRAME STRAIN;6.4 KN MWT HORIZONTAL;2.2 KN VERTICAL PER PHASE ATTACHMENT;TO BE SUPPLIED AFTER | GREATWST |  | 19951 | CURRENT | 2
19952 | CROSSARM,METAL | STEEL;5.5 M LG;150 MM X 150 MM X 5 MM SHS GALV H FRAME STRAIN;8.9 KN MWT HORIZONTAL;2.4 KN VERTICAL PER PHASE ATTACHMENT;TO BE SUPPLIED AFTER | GREATWST |  | 19952 | PURCHASE AS REQUIRED | 1
19953 | CROSSARM,METAL | STEEL;5.5 M LG;200 MM X 200 MM X 5 MM SHS GALV H FRAME STRAIN;13.5 KN MWT HORIZONTAL;2.4 KN VERTICAL PER PHASE ATTACHMENT;TO BE SUPPLIED AFTER | GLOBAL | GLOBAL MANUFACTURING GROUP | ENERGEX-7218-A2 | PURCHASE AS REQUIRED | 1
19954 | CROSSARM,METAL | STEEL;5.5 M LG;150 MM X 150 MM X 6 MM SHS GALV H FRAME STRAIN;12.2 KN MWT HORIZONTAL;3.4 KN VERTICAL PER PHASE ATTACHMENT;PACK OF 1; | HAYMAN | HAYMANS INDUSTRIES PTY LTD | 19954 | PURCHASE AS REQUIRED | 1
19954 | CROSSARM,METAL | STEEL;5.5 M LG;150 MM X 150 MM X 6 MM SHS GALV H FRAME STRAIN;12.2 KN MWT HORIZONTAL;3.4 KN VERTICAL PER PHASE ATTACHMENT;PACK OF 1; | GREATWST |  | 19954 | PURCHASE AS REQUIRED | 2
19955 | BRACKET,EXTENSION | EARTHWIRE RISER;CHS;101.6 MM OD X 6.35 MM WALL GDE 6061 T6 ALUMINIUM; 1995 MM LG;MWL=1.0 KN HORIZONTAL,0.5 KN VERTICAL;C/W SPACER FOR LV PIN INSULATOR | GLOBAL | GLOBAL MANUFACTURING GROUP | ENERGEX-9311-A3 | PURCHASE AS REQUIRED | 1
19956 | BRACKET,EXTENSION | EARTHWIRE RISER;CHS;88.9 MM OD X 4 MM WALL GDE 250;GALV;2495 MM LG;MWL=1.0 KN HORIZONTAL,0.5 KN VERTICAL;C/W SPACER FOR LV PIN INSULATOR;TO SUIT 33 KV | HAYMAN | HAYMANS INDUSTRIES PTY LTD | 19956 | CURRENT | 1
19956 | BRACKET,EXTENSION | EARTHWIRE RISER;CHS;88.9 MM OD X 4 MM WALL GDE 250;GALV;2495 MM LG;MWL=1.0 KN HORIZONTAL,0.5 KN VERTICAL;C/W SPACER FOR LV PIN INSULATOR;TO SUIT 33 KV | LIVINGST | LIVINGSTONE ENGINEERING | 19956 | CURRENT | 2
19957 | BRACKET,EXTENSION | EARTHWIRE RISER;SHS;100 MM X 100 MM X 4 MM GDE 350;GALV;1895 MM LG;MWL=2.8 KN HORIZONTAL,0.5 KN VERTICAL;TO SUIT 33 KV SHACKLE/TERMINATION CONSTRUCTION; | HAYMAN | HAYMANS INDUSTRIES PTY LTD | 19957 | CURRENT | 1
19957 | BRACKET,EXTENSION | EARTHWIRE RISER;SHS;100 MM X 100 MM X 4 MM GDE 350;GALV;1895 MM LG;MWL=2.8 KN HORIZONTAL,0.5 KN VERTICAL;TO SUIT 33 KV SHACKLE/TERMINATION CONSTRUCTION; | LIVINGST | LIVINGSTONE ENGINEERING | 19957 | CURRENT | 2
19958 | COVER,ELECTRICAL EQUIPMENT | NEX COVER;ALUMINIUM;1200 MM H X 1460 MM W X 1330 MM D;TO DWG LOSTD-ST024-01; PACK OF 1,PACK WEIGHT 24 KG; | ENI | ENI INDUSTRIES PL | 84873 | CURRENT | 1
19958 | COVER,ELECTRICAL EQUIPMENT | NEX COVER;ALUMINIUM;1200 MM H X 1460 MM W X 1330 MM D;TO DWG LOSTD-ST024-01; PACK OF 1,PACK WEIGHT 24 KG; | GLOBAL | GLOBAL MANUFACTURING GROUP | ENERGEX-LOSTD-ST024-01 | CURRENT | 2
19959 | CULVERT BOX | UNIVERSAL;CONCRETE;1380 MM W X 1080 MM D X 1232 MM LG;C/W 2 X END COVERS;U/W PADMOUNT TRANSFORMERS;REFER SC19960 FOR FOUNDATION; | AQUARIUS | AQUARIUS PRECAST PL | 446QUNICUL | CURRENT | 1
19959 | CULVERT BOX | UNIVERSAL;CONCRETE;1380 MM W X 1080 MM D X 1232 MM LG;C/W 2 X END COVERS;U/W PADMOUNT TRANSFORMERS;REFER SC19960 FOR FOUNDATION; | TRI UGRD | TRI UNDERGROUND AUSTRALIA PTY LTD | TRICUL1380 | CURRENT | 2
19959 | CULVERT BOX | UNIVERSAL;CONCRETE;1380 MM W X 1080 MM D X 1232 MM LG;C/W 2 X END COVERS;U/W PADMOUNT TRANSFORMERS;REFER SC19960 FOR FOUNDATION; | HUMES | HUMES | 5029130 | CURRENT | 2
19960 | BOLT ASSEMBLY,FOUNDATION | GDE 32 CONCRETE SLAB;1700 MM W X 2000 MM LG X 100 MM THK;U/W UNIVERSAL CULVERT SC19959;USED IN POOR SOIL CONDITIONS; PACK OF 1,PALLET WEIGHT 850 KG; | AQUARIUS | AQUARIUS PRECAST PL | 446QUNICULB | CURRENT | 1
19960 | BOLT ASSEMBLY,FOUNDATION | GDE 32 CONCRETE SLAB;1700 MM W X 2000 MM LG X 100 MM THK;U/W UNIVERSAL CULVERT SC19959;USED IN POOR SOIL CONDITIONS; PACK OF 1,PALLET WEIGHT 850 KG; | TRI UGRD | TRI UNDERGROUND AUSTRALIA PTY LTD | TRICUL1700 | CURRENT | 2
19960 | BOLT ASSEMBLY,FOUNDATION | GDE 32 CONCRETE SLAB;1700 MM W X 2000 MM LG X 100 MM THK;U/W UNIVERSAL CULVERT SC19959;USED IN POOR SOIL CONDITIONS; PACK OF 1,PALLET WEIGHT 850 KG; | HUMES | HUMES | 5028308 | CURRENT | 2
19967 | TRANSFORMER,CURRENT | PROTECTION,TOROIDAL;INDOOR 660 V;INDOOR, 50 ID & 160 OD HOLE AL83 FOR STH WALES D4X4 & D6X4 INDOOR SWITCHGEAR;RATIO 600/ 400/300/5 AMP;5P20;15 VA ON 400/5 AMP, | HAWKSIDD | HAWKER SIDDELEY SWITCHGEAR LTD | GS2412 ITEM 1 | PURCHASE AS REQUIRED | 1
19968 | TRANSFORMER,CURRENT | REVENUE METERING;TOROIDAL;INDOOR 660 V; 55 ID & 160 OD HOLE AL73 FOR STH WALES D4X4 & D6X4 INDOOR SWITCHGEAR;RATIO 200/ 5.05 ME2 15 VA;AS1675;C/W TERMINALS & | HAWKSIDD | HAWKER SIDDELEY SWITCHGEAR LTD | GS2412 ITEM 2 | PHASING | 1
19969 | TRANSFORMER,CURRENT | PROTECTION,TOROIDAL;INDOOR 660 V;50 ID & 160 OD HOLE AL83 FOR STH WALES D4X4 & D6X4 INDOOR SWITCHGEAR;RATIO 600/400/300 /5 AMP;CLASS 1;10 VA;20 KA MIN FOR 3 SEC | HAWKSIDD | HAWKER SIDDELEY SWITCHGEAR LTD | GS2412 ITEM 3 | STRATEGIC SPARE | 1
19970 | BUSBAR | SWITCHGEAR PRIMARY CT BAR;11 KV;630 AMP; PRIMARY CT BAR;C/W STUDS & EARTH LEAD;TO SUIT STH WALES D4X4 & D6X4 SUBSTATION SWITCHGEAR; | HAWKSIDD | HAWKER SIDDELEY SWITCHGEAR LTD | GS2411 | MAINTENANCE STOCK | 1
20001 | DISCONNECTOR,HIGH VOLTAGE | 145kV, 1600A, 40kA/1Sec, 3Ph, Manual Operation, Outdoor Rotary Double Break Type DB145, Busbar Mtg Height 6500mm (No Insulators) | PLP AUST | PREFORMED LINE PRODUCTS (AUST) | A-A8032-07 | PHASING | 1
20002 | DISCONNECTOR,HIGH VOLTAGE | 145kV, 1600A, 40kA/1Sec, 3Ph, 1 x Earth Switch Type SE145, Manual Operation, Outdoor Rotary Double Break Type DB145, Busbar Mtg Height 6000mm (No Insulators) | PLP AUST | PREFORMED LINE PRODUCTS (AUST) | A-A9304 | PHASING | 1
20014 | DISCONNECTOR,HIGH VOLTAGE | 36kV, 800A, 25kA/3Sec, 3Ph, Motorised 110VDC, Outdoor Rotary Double Break Type DB36, Pipework Structure c/w Insulators | PLP AUST | PREFORMED LINE PRODUCTS (AUST) | A-A8029-09 | PHASING | 1
20018 | CUTTER,CABLE,HAND OPERATED | SHEAR CUT BLADE TYPE;160 MM LG;VINYL GRIP HANDLE;FOR CABLE RANGE DIAMETER 9 MM TO 22 MM AL/CU;PACK OF 1; | LEGEND | LEGEND POWER SYSTEMS | K-22 | CURRENT | 1
20018 | CUTTER,CABLE,HAND OPERATED | SHEAR CUT BLADE TYPE;160 MM LG;VINYL GRIP HANDLE;FOR CABLE RANGE DIAMETER 9 MM TO 22 MM AL/CU;PACK OF 1; | SPECFORC | SPECIALISED FORCE | LK-22A | CURRENT | 2
20018 | CUTTER,CABLE,HAND OPERATED | SHEAR CUT BLADE TYPE;160 MM LG;VINYL GRIP HANDLE;FOR CABLE RANGE DIAMETER 9 MM TO 22 MM AL/CU;PACK OF 1; | THEWMCAN | TMAC THEW & MCCANN GROUP | HIT SC10 | CURRENT | 2
20019 | CUTTER,CABLE,HAND OPERATED | PARROT BEAK TYPE;210 MM LG;FOR CABLE RANGE DIAMETER 16 MM TO 35 MM AL/CU; PACK OF 1; | SPECFORC | SPECIALISED FORCE | LK-38A | CURRENT | 1
20020 | FUSE ELEMENT,ELEC | PARALLEL KIT CONVERTION;2 X 400 AMP FUSE SWITCHES TO 800 AMP;DIN SIZE 3 BASES; SUITABLE FOR WEBER LV SWITCHBOARD V-BK 800;PACK OF 1,PACK WEIGHT 3 KG; | WEBER | WEBER SOUTH PACIFIC PTY LTD | V-BK800 | CURRENT | 1
20021 | KIT,EXTENSION | KIT EXTENSION FROM ABB TO WEBER FOR RETROFIT;SUITABLE FOR WEBER LV SWITCHBOARD WEBER V-EEK;PACK OF 1, PACK WEIGHT 3.0 KG; | WEBER | WEBER SOUTH PACIFIC PTY LTD | V-EEK | CURRENT | 1
20022 | FUSE-SWITCH COMBINATION. | 400 AMP FUSE SWITCH;630 AMP BASE;DIN SIZE 2 FUSES;SUITABLE FOR WEBER LV SWITCHBOARD VER2-LP07;PACK OF 1 ,PACK WEIGHT 7.0 KG; | WEBER | WEBER SOUTH PACIFIC PTY LTD | VER2-L-P07 | CURRENT | 1
20023 | FUSE-SWITCH COMBINATION. | 630 AMP FUSE SWITCH;1000 AMP BASE;DIN SIZE 3 FUSES;SUITABLE FOR WEBER LV SWITCHBOARD;VER3-L-P07;PACK OF 1 ,PACK WEIGHT 7.0 KG; | WEBER | WEBER SOUTH PACIFIC PTY LTD | VER3-LP07 | CURRENT | 1
20024 | FUSE-SWITCH COMBINATION. | PARALLEL FUSE SWITCH;1260 AMP (2 X 630 AMP);DIN SIZE 3 FUSES;SUITABLE FOR WEBER LV SWITCHBOARD VERD3-AU-P01; PACK OF 1,PACK WEIGHT 15 KG; | WEBER | WEBER SOUTH PACIFIC PTY LTD | VERD3-AU-P01 | CURRENT | 1
20029 | STAND,EXTENSION | ABB SAFELINK;300 MM EXTENDED HEIGHT METAL PLINTH/STAND;3 WAY;TO SUIT CCC & CFC; | ABB | ABB FAN PTY LTD | 3 WAY METAL PLINTH STAND | PURCHASE AS REQUIRED | 1
20030 | STAND,EXTENSION | ABB SAFELINK;300 MM EXTENDED HEIGHT METAL PLINTH/STAND;4 WAY;TO SUIT CFCF; | ABB | ABB FAN PTY LTD | 4 WAY METAL PLINTH STAND | CURRENT | 1
20031 | CABLE GLAND | GLAND PLATE SET;FOR CFC ABB SAFELINK; | ABB | ABB FAN PTY LTD | CFC GLAND PLATE | PURCHASE AS REQUIRED | 1
20033 | CABLE GLAND | GLAND PLATE SET;FOR CFCF ABB SAFELINK; | ABB | ABB FAN PTY LTD | C0292 | CURRENT | 1
20034 | MICROCONTROLLER | PROGRAMMABLE LOGIC CONTROLLER EXPANSION UNIT;100-240 V DC/AC;4 AC/DC INPUT; 4 RELAY OUTPUT;PROCON INST TECH COMBINATION IO MODULE; U/W SC20035 | IDEC | IDEC (MANUFACTURER) | FL1F-M08C2R2 | CURRENT | 1
20035 | MICROCONTROLLER | PROGRAMMABLE LOGIC CONTROLLER; 100-240 V DC/AC;8 AC/DC INPUT;4 RELAY OUTPUT;IDEC SMART RELAY;U/W SC20034; | IDEC | IDEC (MANUFACTURER) | FL1F-H12RCC | CURRENT | 1
20036 | MICROCONTROLLER | PROGRAMMABLE LOGIC CONTROLLER;12 V - 24 V DC;4 DC INPUT;4 RELAY OUTPUT;PROCON INST TECH COMBINATION IO MODULE; U/W SC20037; | IDEC | IDEC (MANUFACTURER) | FL1F-M08B2R2 | PURCHASE AS REQUIRED | 1
20037 | MICROCONTROLLER | PROGRAMMABLE LOGIC CONTROLLER;12 V - 24 V DC;8 DC INPUT;4 RELAY OUTPUT;PROCON INST TECH BASE UNIT; U/W SC20036; | IDEC | IDEC (MANUFACTURER) | FL1F-H12RCE | CURRENT | 1
20050 | RELAY SET,DIFFERENTIAL BUSBAR | AREVA MCAG34 7 MVTP31;1 AMP;10% - 40%; 3 X 220 OHM RESISTORS & METROSILS; 110 V DC AUX;FLUSH & RACK MTG; P/N MCAG34VCBC0220A MVTP31V1CB0751E; | AREVA | AREVA T&D AUSTRALIA LIMITED | MCAG34VCBC0220AMVTP31V1CB0751E | PURCHASE AS REQUIRED | 1
20051 | TRANSFORMER,CURRENT | PROTECTION,TOROIDAL;INDOOR;660 V;FOR I POWER NU-VAC 11000 SERIES D;55 ID HOLE & 165 W,195 H;INDOOR SWITCHGEAR;RATIO 600/400/300/5 AMP;15 VA;5P20 ON 400/ | IPSOL | I POWER SOLUTIONS HEMMANT QLD 4174 | 600/400/300/5 15VA 5P20 | PURCHASE AS REQUIRED | 1
20052 | TRANSFORMER,CURRENT | PROTECTION,TOROIDAL;INDOOR;660 V;FOR OLX2/3 GEC/AREVA INDOOR SWITCHGEAR; 50 ID HOLE & 158 OD;130 MM LG;RATIO 800/ 600/400/5 AMP;15 VA;5P20 ON 400/5 AMP; | AREVA | AREVA T&D AUSTRALIA LIMITED | 800/600/400/5 15VA 5P20 | PURCHASE AS REQUIRED | 1
20053 | CROSSARM,COMPOSITE | FIBREGLASS;2100 MM LG;100 MM X 100 MM; DRILLED FOR 11TM,11SM POWER DISTRIBUTION;PALLETOF 50,PACK WEIGHT 450 KG; | WAGNERS | WAGNERS PTY LTD TOOWOOMBA QLD | EC003-00017 | CURRENT | 1
20053 | CROSSARM,COMPOSITE | FIBREGLASS;2100 MM LG;100 MM X 100 MM; DRILLED FOR 11TM,11SM POWER DISTRIBUTION;PALLETOF 50,PACK WEIGHT 450 KG; | WAGNERS | WAGNERS PTY LTD TOOWOOMBA QLD | 11TM,11SM | CURRENT | 2
20054 | LIFTING EYES,UNIVERSAL | 1.3 TONNE (SWL);STANDARD LIFTING EYES; FOR LIFTING PRECAST FOUNDATIONS,SC19782, SC19730 & SC19783;PACK OF 1; | AQUARIUS | AQUARIUS PRECAST PL | 1LE | CURRENT | 1
20054 | LIFTING EYES,UNIVERSAL | 1.3 TONNE (SWL);STANDARD LIFTING EYES; FOR LIFTING PRECAST FOUNDATIONS,SC19782, SC19730 & SC19783;PACK OF 1; | TRI UGRD | TRI UNDERGROUND AUSTRALIA PTY LTD | TRISWIFTL | CURRENT | 2
20054 | LIFTING EYES,UNIVERSAL | 1.3 TONNE (SWL);STANDARD LIFTING EYES; FOR LIFTING PRECAST FOUNDATIONS,SC19782, SC19730 & SC19783;PACK OF 1; | HUMES | HUMES | 1LE | CURRENT | 2
20060 | FRAME,MANHOLE. | ALUMINIUM;PIT FRAME;1400 MM;YELLOW COLOUR; | CLPDIST | CLP DISTRIBUTORS | MGA-140Y | CURRENT | 1
20061 | TRANSFORMER,VOLTAGE | 19 KV/63.5 V;SINGLE PHASE UNIT;50 VA OUTPUT;CLASS 1;50 HZ;4MS/50 V PER PHASE; U/W AREVA WSA SWITCHGEAR; | AREVA | AREVA T&D AUSTRALIA LIMITED | 19 KV/63.5 V | PURCHASE AS REQUIRED | 1
20062 | CLEVIS BALL ASSEMBLY | FORGED STEEL;GALV;BALL END TO Y CLEVIS; 120 KN;M20 BOLT;U/W 132 KV LINE POST INSULATORS TO SOCKET CLEVIS TO AGSU OR SUSPENSION CLAMP; | DULHUNTY | DULHUNTY INDUSTRIES PTY LTD | BYC-120 | CURRENT | 1
20063 | DRY CHEMICAL,FIRE EXTINGUISHER | 4.5 KG;RATING 40 AB (E);TYPE DCP: C/W WALL MTG BKT & SIGNAGE; | CHUBB | CHUBB | 2046/01+80342+80794 | PURCHASE AS REQUIRED | 1
20064 | BOLT,MACHINE | STEEL;GALV;HEX HD;M16;ISO M;60 MM LG;C/W HEX NUT ATTACHED;HIGH TENSILE GDE 8.8; 20 MM SHANK;PACK OF 75; | HOBSON | HOBSON ENGINEERING CO PTY LTD 393904 | KBH46GCM160060 | CURRENT | 1
20064 | BOLT,MACHINE | STEEL;GALV;HEX HD;M16;ISO M;60 MM LG;C/W HEX NUT ATTACHED;HIGH TENSILE GDE 8.8; 20 MM SHANK;PACK OF 75; | STATEWD | STATEWIDE FSTNERS & ENG SPLS PL | HSBAGM1660 | CURRENT | 2
20068 | COVER,TERMINAL | FOR ME160 KWH METER;REFER SC05079; | ISKRA |  | ME160 ETX EX | PURCHASE AS REQUIRED | 1
111617 | PAINT,MARKING | LINE SPRAY, YELLOW 500G (LEAD FREE) PACK OF 12, PACK WEIGHT 6KG | SIGNET | SIGNET PTY LTD | 11529 | PURCHASE AS REQUIRED | 1
119784 | CAP, END | PVC;SUIT P1000 CHANNEL; PACK OF 100; | EZYSTRUT | EZYSTRUT CABLE & PIPE SUPPORTS | E1180P | CURRENT | 1
125393 | CAULKING TOOL, HAND | CAULKING GUN;PACK OF 1; | CNWPL | CNW PL - SLACKS CREEK | F-CGLR | CURRENT | 1
125393 | CAULKING TOOL, HAND | CAULKING GUN;PACK OF 1; | SELLEYS |  | CAULKING GUN | CURRENT | 2
126334 | RAKE,GARDEN | Nail Type, 14 Tooth, Steel Head, c/w Wooden Handle | MMELEC | MM ELECTRICAL MERCHANDISING | IND0426234 | CURRENT | 1
126334 | RAKE,GARDEN | Nail Type, 14 Tooth, Steel Head, c/w Wooden Handle | SPEARJAC |  | SJ-CGR2 | CURRENT | 2
126334 | RAKE,GARDEN | Nail Type, 14 Tooth, Steel Head, c/w Wooden Handle | SPEARJAC |  | SJ-CGR1 | CURRENT | 2
130567 | ADHESIVE | SUPAGLUE; 3 ML TUBE;PACK OF 1; | BLKWOOD | J BLACKWOOD & SON LTD | 7271515 | CURRENT | 1
130567 | ADHESIVE | SUPAGLUE; 3 ML TUBE;PACK OF 1; | SELLEYS |  | SG3 | CURRENT | 2
139279 | NUT,SELF-LOCKING,GANG CHANNEL | OBLONG;STEEL; ZINC PLATED;M8;WITH SPRING ;PACK OF 100,PACK WEIGHT 4.10 KG; | EZYSTRUT | EZYSTRUT CABLE & PIPE SUPPORTS | E1007Z | CURRENT | 1
221986 | CRAYON, MARKING | LUMBER;YELLOW;BOX OF 12; | BLKWOOD | J BLACKWOOD & SON LTD | 4035709 | CURRENT | 1
221986 | CRAYON, MARKING | LUMBER;YELLOW;BOX OF 12; | STATEWD | STATEWIDE FSTNERS & ENG SPLS PL | CLY3 | CURRENT | 2
221986 | CRAYON, MARKING | LUMBER;YELLOW;BOX OF 12; | KEYLINE | KEY-LINE DISTRIBUTORS PTY LTD | LEV 3YE | CURRENT | 2
234674 | BRAZING ALLOY, SILVER | BROWN TIP;15%; | CONALLOY |  | 1306536 | CURRENT | 1
239194 | BRACKET,CANTILEVER | STEEL; GALV; 400 MM LG; PACK OF 1,PACK WEIGHT 1.2 KG; | EZYSTRUT | EZYSTRUT CABLE & PIPE SUPPORTS | CB2-400H | CURRENT | 1
242362 | BRACKET,CANTILEVER | STEEL;GALV;750 MM LG; PACK OF 1,PACK WEIGHT 4 KG; | EZYSTRUT | EZYSTRUT CABLE & PIPE SUPPORTS | CB2-750H | CURRENT | 1
242693 | BRACKET,CANTILEVER | STEEL;GALV; 550 MM LG; PACK OF 1,PACK WEIGHT 3 KG; | CNWPL | CNW PL - SLACKS CREEK | UNSP2663-550 | CURRENT | 2
242693 | BRACKET,CANTILEVER | STEEL;GALV; 550 MM LG; PACK OF 1,PACK WEIGHT 3 KG; | CNWPL | CNW PL - SLACKS CREEK | 4001134 | CURRENT | 1
242693 | BRACKET,CANTILEVER | STEEL;GALV; 550 MM LG; PACK OF 1,PACK WEIGHT 3 KG; | UNISTRUT | UNISTRUT AUSTRALIA (MANUFACTURER) | UNSP2663-550 | CURRENT | 5
242693 | BRACKET,CANTILEVER | STEEL;GALV; 550 MM LG; PACK OF 1,PACK WEIGHT 3 KG; | NORTHGAR | NORTHGARD SERVICES PTY LTD | P2663-550 | CURRENT | 2
243683 | BRACKET,CANTILEVER | STEEL;GALV;250 MM LG;PACK OF 1, PACK WEIGHT 1.08 KG; | EZYSTRUT | EZYSTRUT CABLE & PIPE SUPPORTS | CB2-250H | CURRENT | 1
252262 | SETSCREW | STEEL; ZINC PLATED;M10 X 30 MM LG; HEX HD;PACK OF 100,PACK WEIGHT 2.0 KG; | EZYSTRUT | EZYSTRUT CABLE & PIPE SUPPORTS | HS1030Z | CURRENT | 1
290130 | SETSCREW | STEEL; ZINC PLATED;M8 X 20 MM LG;HEX HD; PACK OF 100;PACK WEIGHT 1.2 KG; | EZYSTRUT | EZYSTRUT CABLE & PIPE SUPPORTS | HS820Z | CURRENT | 1
323865 | PLATE,IDENTIFICATION | BRASS;STAMPED `G';PACK OF 1; | RMSTOLFB | RMS TOLLFAB | PLATE | PURCHASE AS REQUIRED | 1
327213 | VEST,HIGH VISIBILITY. | C/W REFLECTIVE STRIPES,;XXOS;100% COTTON | KEYLINE | KEY-LINE DISTRIBUTORS PTY LTD | 172R | CURRENT | 1
381467 | SETSCREW | STEEL; ZINC PLATED; M12 X 25 MM LG; HEX HD;PACK OF 100,PACK WEIGHT 3.0 KG; | EZYSTRUT | EZYSTRUT CABLE & PIPE SUPPORTS | HS1225Z | CURRENT | 1
382473 | RAKE,GARDEN | Grass, Plastic c/w Handle | SPEARJAC |  | SJR-480 | CURRENT | 1
382473 | RAKE,GARDEN | Grass, Plastic c/w Handle | QES |  | RLEA450P1 | CURRENT | 2
451534 | CONNECTOR,ELECTRICAL | CORD EXTENSION SOCKET;10 AMP GREY; 3 PIN;PACK OF 10; | CLIPSAL | GERARD INDUSTRIES QLD DIVSN P/L | CLI438GY (BOX OF 10) | PURCHASE AS REQUIRED | 1
20074 | RAYFLATE,DUCT SEALING SYSTEM | MASTIC SEALING CLIP;CLP-100; PACK OF 5; | TECONN | TE CONNECTIVITY LTD | RDSS-CLIP-100(S5) | CURRENT | 1
20075 | RAYFLATE,DUCT SEALING SYSTEM | MASTIC SEALING CLIP;CLP-125; PACK OF 5; | TECONN | TE CONNECTIVITY LTD | RDSS-CLIP-125(S5) | CURRENT | 1
20076 | RAYFLATE,DUCT SEALING SYSTEM | INFLATABLE CONDUIT SEAL; RAYRDSS-125;PACK OF 10; | TECONN | TE CONNECTIVITY LTD | RDSS-125(S10) | CURRENT | 1
20072 | BOX,ELECTRICAL,MULTIAPPLICATION. | POLYCARBONATE;600 MM H,400 MM W, 220 MM D;C/W HINGED DOOR;ENCLOSURE FIBOX CAB PC604022G 3B; C/W MOUNTING PLATE PART#FIBEKIV54; PACK OF 1; | REXEL | REXEL PTY LTD | FIBCABPC504020G3B+ FIBEKIV54 | CURRENT | 2
20072 | BOX,ELECTRICAL,MULTIAPPLICATION. | POLYCARBONATE;600 MM H,400 MM W, 220 MM D;C/W HINGED DOOR;ENCLOSURE FIBOX CAB PC604022G 3B; C/W MOUNTING PLATE PART#FIBEKIV54; PACK OF 1; | NHP | NHP ELECTRICAL ENGINEERING | FIBCABPC504020G3B | CURRENT | 2
20072 | BOX,ELECTRICAL,MULTIAPPLICATION. | POLYCARBONATE;600 MM H,400 MM W, 220 MM D;C/W HINGED DOOR;ENCLOSURE FIBOX CAB PC604022G 3B; C/W MOUNTING PLATE PART#FIBEKIV54; PACK OF 1; | CNWPL | CNW PL - SLACKS CREEK | CABPC504020G3B+EKIV54 | CURRENT | 1
20072 | BOX,ELECTRICAL,MULTIAPPLICATION. | POLYCARBONATE;600 MM H,400 MM W, 220 MM D;C/W HINGED DOOR;ENCLOSURE FIBOX CAB PC604022G 3B; C/W MOUNTING PLATE PART#FIBEKIV54; PACK OF 1; | NHP | NHP ELECTRICAL ENGINEERING | CAB PC 504020 G3B | CURRENT | 2
20073 | PANEL,ASSEMBLY | POWER QUALITY ENCLOSURE;500 MM H; 400 MM W;200 MM D;FITTED WITH TEST BLOCK;PROVISION TO MTG METER & MODEM;U/W SC20072 & SC05051; | ERGONWS | PROVISION OF WORKSHOP SERVICES | ENCLOSURE PANEL | CURRENT | 1
20077 | HAT,SUN | Sun Protection, Wide Brim, 56cm, Size S, Soft Fabric, Cool Grey 5, Unbranded | BUNZL | BUNZL LIMITED BRISBANE | CH66-S | CURRENT | 2
20077 | HAT,SUN | Sun Protection, Wide Brim, 56cm, Size S, Soft Fabric, Cool Grey 5, Unbranded | ATOMSUPP | ATOM SUPPLY | 31120007 | CURRENT | 1
20077 | HAT,SUN | Sun Protection, Wide Brim, 56cm, Size S, Soft Fabric, Cool Grey 5, Unbranded | ATOMSUPP | ATOM SUPPLY | 453577 | CURRENT | 2
20077 | HAT,SUN | Sun Protection, Wide Brim, 56cm, Size S, Soft Fabric, Cool Grey 5, Unbranded | MOUNTCAS | MOUNT CAS | 55 CM SML | CURRENT | 2
20081 | CANTEEN,WATER | 1.2L Aventurer Insulated Bottle, Double Wall S/Steel, Rubber Carry Handle, Keeps Drinks Hot for 12hrs & Cold for 24hrs | KEYLINE | KEY-LINE DISTRIBUTORS PTY LTD | 255100-006 | CURRENT | 1
20083 | INSULATOR,STANDOFF | LINE POST;PORCELAIN,TIE TOP;33 KV NOM V; 475 MM H;8 KN MIN FAILING CANTILEVER; SOLID CORE;880 MM MIN CREEPAGE;VERTICAL/ HORIZONTAL;C/W M20 X 85 MM STUD,SPRING | PENTA | PENTA AUST (TMAC THEW & MCCANN/HYLEC) | PA30080 | CURRENT | 1
20083 | INSULATOR,STANDOFF | LINE POST;PORCELAIN,TIE TOP;33 KV NOM V; 475 MM H;8 KN MIN FAILING CANTILEVER; SOLID CORE;880 MM MIN CREEPAGE;VERTICAL/ HORIZONTAL;C/W M20 X 85 MM STUD,SPRING | TYCO | TYCO | 33KV VERTICAL TIE TOP LINE | CURRENT | 2
20083 | INSULATOR,STANDOFF | LINE POST;PORCELAIN,TIE TOP;33 KV NOM V; 475 MM H;8 KN MIN FAILING CANTILEVER; SOLID CORE;880 MM MIN CREEPAGE;VERTICAL/ HORIZONTAL;C/W M20 X 85 MM STUD,SPRING | BRITECH | BRI-TECH PTY LTD | PPI33-880 -EX | CURRENT | 2
20083 | INSULATOR,STANDOFF | LINE POST;PORCELAIN,TIE TOP;33 KV NOM V; 475 MM H;8 KN MIN FAILING CANTILEVER; SOLID CORE;880 MM MIN CREEPAGE;VERTICAL/ HORIZONTAL;C/W M20 X 85 MM STUD,SPRING | DULHUNTY | DULHUNTY INDUSTRIES PTY LTD | R8ET200L-475 | CURRENT | 2
20083 | INSULATOR,STANDOFF | LINE POST;PORCELAIN,TIE TOP;33 KV NOM V; 475 MM H;8 KN MIN FAILING CANTILEVER; SOLID CORE;880 MM MIN CREEPAGE;VERTICAL/ HORIZONTAL;C/W M20 X 85 MM STUD,SPRING | GRAPHSOL | GRAPH SOLUTIONS PTY LTD | 28602S | CURRENT | 2
20089 | RELAY,VOLTAGE | TAP CHANGE CONTROL;63.5-110 V AC INPUT; 1 AMP,5 AMP LDC;110 V DC DIGITAL INPUT; MIDOS SIZE 4 CASE; | RMS | RELAY MONITORING SYSTEMS PL | 2V164 BBBAB | CURRENT | 1
20090 | RELAY,VOLTAGE | TAP CHANGE CONTROL;63.5-110 V AC INPUT; 1 AMP,5 AMP LDC;48 V DC DIGITAL INPUT; MIDOS SIZE 4 CASE; | RMS | RELAY MONITORING SYSTEMS PL | 2V164BAAAB | STRATEGIC SPARE | 1
20091 | ARRESTER,ELECTRICAL SURGE | GAPLESS TYPE;96 KV;10 KA;CLASS 3,LINE DISCHARGE;PEDESTAL MTG;FOR 110 KV NOM VOLTAGE SYSTEM;POLYMERIC HOUSING; | ABB | ABB FAN PTY LTD | PEXLIM Q096-XH123 | MAINTENANCE STOCK | 1
20092 | RELAY,FEEDER DIFFERENTIAL. | REYROLLE SOLKOR N;RS485;5/1 AMP;24/30/48 V DC AUX;30/34 V DC DI;MTG FLUSH RACK; | REYROLLE |  | SO1-131AA | PURCHASE AS REQUIRED | 1
20093 | RELAY SET,BUSBAR DIFFERENTIAL PROTECTION | SEL 487B;5 AMP;24/48 V DC AUX;24 V DC LOGIC INPUTS;HORIZONTAL RACK MTG; | SEL | SCHWEITZER ENGINEERING LABORATORIES INC. | 0487B025X2XBBBXXH | PHASING | 1
20107 | INVERTER,POWER | ePOWER Inverter; 12V 400W 230VAC; to suit RCD/GPO; C/W Mounting plate | ADVTRID | ADVANCE TRIDENT LIMITED | RCD-GPO-EP400W | PURCHASE AS REQUIRED | 1
20108 | CABLE,CONTROL,ELECTRICAL | TELEPHONE CABLE;10 PAIR;0.64 MM;EXT JELLY FILLED;PE/NY; | REXEL | REXEL PTY LTD | CLI2T10POJPN6 | PURCHASE AS REQUIRED | 1
20108 | CABLE,CONTROL,ELECTRICAL | TELEPHONE CABLE;10 PAIR;0.64 MM;EXT JELLY FILLED;PE/NY; | HAYMANS | HAYMANS ELECTRICAL | CLI2T10POJPN6 | PURCHASE AS REQUIRED | 2
20109 | INDICATOR,FAULTED CIRCUIT. | MONITOR EARTH;CT CABLE MTG;FOR 11 KV REMOTE INDICATOR;ELECTRONIC,SELF POWERED;RESET AFTER 4 HRS OR MANUAL RESET BY LOCAL;REFER SC20110 FOR TESTER | HYLEC | HYLEC PTY LTD | CFIOPTOE3.0EGXPMTKI | CURRENT | 1
20109 | INDICATOR,FAULTED CIRCUIT. | MONITOR EARTH;CT CABLE MTG;FOR 11 KV REMOTE INDICATOR;ELECTRONIC,SELF POWERED;RESET AFTER 4 HRS OR MANUAL RESET BY LOCAL;REFER SC20110 FOR TESTER | HYLEC | HYLEC PTY LTD | MVCFIENERGEXPMTKI | CURRENT | 2
20110 | TESTER,INDICATOR | NEON TRIP TESTER;FOR NEON FAULT INDICATOR LIGHTS;U/W SC20109 INDICATOR FAULTED CIRCUIT; | HYLEC | HYLEC PTY LTD | 49-0109-002 | CURRENT | 1
20082 | CROSSARM,METAL | Galv Steel, for 11kV & 33kV Expanded Trident Constructions, Dwg 15627-A3, Pallet of 16 (scm) | HAYMAN | HAYMANS INDUSTRIES PTY LTD | 20082 | CURRENT | 1
20082 | CROSSARM,METAL | Galv Steel, for 11kV & 33kV Expanded Trident Constructions, Dwg 15627-A3, Pallet of 16 (scm) | GREATWST |  | 20082 | CURRENT | 2
20112 | TRANSFORMER,VOLTAGE | METERING AUXILIARY;240 V/110 V/90 V AC; 60 V OUTPUT;SINGLE PHASE;PAPER INSUL, AIR COOLED;TERMINATION VIA 200 MM FLYING LEADS;STEPDOWN TRANSFORMER; | GAYRAD | JJ ELECTRICAL MANUFACTURING T/A GAYRAD | MODEL 06 | PURCHASE AS REQUIRED | 1
20113 | FILTER, OIL | OIL;FLEXIBLE BUND FILTER;300 MM DIA; SUIT 225 MM DIA FRC PIPE OUTLET USING CABLE TIES; | ABSORBEN | ABSORB ENVIROMENTAL SOLUTIONS | AES BF 300 | PURCHASE AS REQUIRED | 1
20114 | RELAY,FEEDER DIFFERENTIAL. | GE L90;1 AMP OR 5 AMP;50 V TO 240 V AC; AUX 125 V 250 V DC;100 V TO 240 V AC;L90 -D00-HCH-F8A-H6G-L6U-5XX-U6T-W7S;FOR USE ON 3 TERMINAL FEEDERS; | POWERLNK | POWERLINK | SXX-U6T-W7S | STRATEGIC SPARE | 1
20114 | RELAY,FEEDER DIFFERENTIAL. | GE L90;1 AMP OR 5 AMP;50 V TO 240 V AC; AUX 125 V 250 V DC;100 V TO 240 V AC;L90 -D00-HCH-F8A-H6G-L6U-5XX-U6T-W7S;FOR USE ON 3 TERMINAL FEEDERS; | POWERLNK | POWERLINK | L90-D00-HCH-F8A-H6G-L6U-N6U- | STRATEGIC SPARE | 1
20094 | TRANSFORMER,VOLTAGE | 33000/110 V;3 PHASE;VA/PHASE 200-100; CLASS 0.5M5P3R;S/N 17753,PLANT VT6; ITEM 1;REFER TO SC19737; | HANSOM |  | 33000/110 V | CURRENT | 1
20095 | TRANSFORMER,VOLTAGE | 33000/110 V;3 PHASE;VA/PHASE 200-100; CLASS 0.5M5P3R;S/N 17752,PLANT VT5; ITEM 2;REFER SC19737 FOR REPLACEMENT; | HANSOM |  | 33000/110 V VT5 | PURCHASE AS REQUIRED | 1
20096 | CIRCUIT BREAKER | OX36;IR-1250 AMP;FR 50 HZ;UP 200 KV; IK-25 KA;TK-3S;CONTRACT CE30Z-G;240 V AC SPRING CHARGE MOTOR;32 V DC CLOSING & TRIPPING; | AREVA | AREVA T&D AUSTRALIA LIMITED | OX36 1250 AMP | STRATEGIC SPARE | 1
20097 | TRANSFORMER,CURRENT | POST TYPE;OUTDOOR;GIF 36-68;IL 36/70,200 KV;3 CORES,1200/800/600/5 AMP,1200/800/ 600/5 AMP,1600/1200/500/5 AMP; S/N 04/10402110,S/N04/10402111,S/N | POWERENG |  | 36 KV OUTDOOR POST TYPE | STRATEGIC SPARE | 1
20098 | TRANSFORMER,CURRENT | POST TYPE;OUTDOOR;GIF 36-38;IL 36/70 200 KV;4 CORES,1200/800/600/5 AMP, 1200/800/600/5 AMP,1000/1 AMP,1000/1 AMP ;S/N 04/10402107,S/N 04/10402108,S/N | POWERENG |  | 36 KV GIF 36/38 | STRATEGIC SPARE | 1
20099 | TRANSFORMER,CURRENT | POST TYPE;OUTDOOR;GIF 36-68;IL 36/70 200 KV;4 CORES,1200/800/600/5 AMP,1200/ 800/600/5 AMP,1000/1 AMP,1000/1 AMP; S/N 04/10402104,S/N 04/10402105,S/N | POWERENG |  | 36 KV GIF 36/38 | STRATEGIC SPARE | 1
20100 | TRANSFORMER,CURRENT | POST TYPE;OUTDOOR;GIF 36-38;IL 36/70 200 KV;3 CORES,1200/800/600/5 AMP,1200/ 800/600/5 AMP,1600/1200/500/5 AMP;S/N 04/10402113,S/N 04/10402114,S/N | POWERENG |  | 36 KV GIF 36-38 | STRATEGIC SPARE | 1
20102 | TRANSFORMER,CURRENT | POST TYPE;OUTDOOR;TYPE 06/36/203; 800 AMP;3 CORES,400/600/800/1 AMP,400/ 600/800/1 AMP,1200/1600/1 AMP;S/N 25443/ 1;SEQEB 50356;ITEM 9; | ABB | ABB FAN PTY LTD | GIF 36-58 | CURRENT | 1
20103 | TRANSFORMER,CURRENT | POST TYPE;OUTDOOR;06/36/203;800 AMP; 3 CORES,400/600/800/1 AMP,400/600/800/ 1 AMP,1200/1600/1 AMP;S/N 25446/1;SEQEB 50135;ITEM 10; | ABB | ABB FAN PTY LTD | 06/36/203 | STRATEGIC SPARE | 1
20117 | TAPE,INSULATION,ELECTRICAL | RAYSULATE ETHYLENE-PROPYLENE POLYMER; HEAT SHRINKABLE;36 KV HV BUSBAR TAPE; 50 MM W;10 M LG; | RAYCHEM | RAYCHEM (AUSTRALIA) PTY LTD | HVBT-14-A | CURRENT | 1
20116 | ARRESTER,ELECTRICAL SURGE | GAPLESS,METAL OXIDE;12 KV;10 KA;INSUL M12 MTG & EARTH DISCONNECTOR; U/W CCT;POLYMER HOUSED; Class A; C/W 500 MM X 16 SQ MM LINE LEAD & LUG; | SIEMENS | SIEMENS LTD | 3EK41201CK4ZQ97R51P12P31 | CURRENT | 2
20116 | ARRESTER,ELECTRICAL SURGE | GAPLESS,METAL OXIDE;12 KV;10 KA;INSUL M12 MTG & EARTH DISCONNECTOR; U/W CCT;POLYMER HOUSED; Class A; C/W 500 MM X 16 SQ MM LINE LEAD & LUG; | BRITECH | BRI-TECH PTY LTD | OB12-100EN | CURRENT | 2
20116 | ARRESTER,ELECTRICAL SURGE | GAPLESS,METAL OXIDE;12 KV;10 KA;INSUL M12 MTG & EARTH DISCONNECTOR; U/W CCT;POLYMER HOUSED; Class A; C/W 500 MM X 16 SQ MM LINE LEAD & LUG; | MVTECH | MV TECHNOLOGY SOLUTIONS P/L | S3EK4120-1CK4-ZQ97R51R59P12P31 | CURRENT | 2
20116 | ARRESTER,ELECTRICAL SURGE | GAPLESS,METAL OXIDE;12 KV;10 KA;INSUL M12 MTG & EARTH DISCONNECTOR; U/W CCT;POLYMER HOUSED; Class A; C/W 500 MM X 16 SQ MM LINE LEAD & LUG; | ACCULEC | ACCULEC PTY LTD - E18524 | OB12A-100EQ | CURRENT | 1
20121 | CAPACITOR UNIT. | 7.45 KV;800 KVAR;SINGLE PHASE;45.8MF; 107.4 AMP CONT @ 50 HZ;NON PCB IMPREGNANT;POLYPROPYLENE FILM DIELECTRIC;INTERNALLY FUSED;2 BUSHINGS | ABB | ABB FAN PTY LTD | CHDB 162 | MAINTENANCE STOCK | 1
20084 | CROSSARM,METAL | STEEL;GALV;89 X 89 X 5 SHS;940 MM LG HORIZONTAL,1995 MM LG VERT;1 KN WORKING LOAD;U/W LOAD BREAK SWITCH SC19920 WHEN POLE TOP MTD;PACK OF 1, | MEFCO | MEFCO AUSTRALIA PTY LTD SUNSHINE VIC | 20084 | PHASING | 1
20133 | RELAY,OVERCURRENT AND EARTH FAULT | SEL 351-6;1 AMP PHASE;1 AMP NEUTRAL; 110 V DC AUX;110 V DC LOGIC INPUTS; FIRMWARE V6; HORIZONTAL RACK MTG; | SEL | SCHWEITZER ENGINEERING LABORATORIES INC. | 035160H4513XX1 | PHASING | 1
20134 | SWITCH,ROTARY | 2 POSN;12 POLE;STANDARD-NON STANDARD; | KRAUSNMR | KRAUS & NAIMER (MANUFACTURER) | CAD12 AU323R-600E | PURCHASE AS REQUIRED | 1
20115 | BRACKET,MOUNTING | FOR FRONT MTD;11 KV SURGE ARRESTER ON GAINBASE,SC16630;PACK OF 1,PACK WEIGHT 1.5 KG; | HAYMAN | HAYMANS INDUSTRIES PTY LTD | 20115 | CURRENT | 1
20115 | BRACKET,MOUNTING | FOR FRONT MTD;11 KV SURGE ARRESTER ON GAINBASE,SC16630;PACK OF 1,PACK WEIGHT 1.5 KG; | MEFCO | MEFCO AUSTRALIA PTY LTD SUNSHINE VIC | 20115 | CURRENT | 2
20088 | BRACKET,MOUNTING | FOR OUTER PHASE;11 KV SURGE ARRESTER ON TRIDENT CROSSARM,SC20082;PACK OF 1, PACK WEIGHT 1.6 KG | HAYMAN | HAYMANS INDUSTRIES PTY LTD | 20088 | CURRENT | 1
20088 | BRACKET,MOUNTING | FOR OUTER PHASE;11 KV SURGE ARRESTER ON TRIDENT CROSSARM,SC20082;PACK OF 1, PACK WEIGHT 1.6 KG | MEFCO | MEFCO AUSTRALIA PTY LTD SUNSHINE VIC | 20088 | CURRENT | 2
20087 | BRACKET,MOUNTING | FOR MID PHASE;11 KV SURGE ARRESTER ON TRIDENT CROSSARM,SC20082;PACK OF 1, PACK WEIGHT 1.2 KG; | HAYMAN | HAYMANS INDUSTRIES PTY LTD | 20087 | CURRENT | 1
20087 | BRACKET,MOUNTING | FOR MID PHASE;11 KV SURGE ARRESTER ON TRIDENT CROSSARM,SC20082;PACK OF 1, PACK WEIGHT 1.2 KG; | MEFCO | MEFCO AUSTRALIA PTY LTD SUNSHINE VIC | 20087 | CURRENT | 2
20086 | BRACKET,MOUNTING | FOR REAR MOUNTED;11 KV SURGE ARRESTER ON GAINBASE,SC16630;PACK OF 1,PACK WEIGHT 1.5 KG; | HAYMAN | HAYMANS INDUSTRIES PTY LTD | 20086 | CURRENT | 1
20086 | BRACKET,MOUNTING | FOR REAR MOUNTED;11 KV SURGE ARRESTER ON GAINBASE,SC16630;PACK OF 1,PACK WEIGHT 1.5 KG; | MEFCO | MEFCO AUSTRALIA PTY LTD SUNSHINE VIC | 20086 | CURRENT | 2
20085 | BRACKET,MOUNTING | STEEL;GALV;89 MM X 89 MM X 6 MM SHS; 850 MM LG;1 KN MAX WORKING LOAD;U/W LOAD BREAK SWITCH SC23483 WHEN MID POLE MTD;PACK OF 1,PACK WEIGHT 16 KG; | HAYMAN | HAYMANS INDUSTRIES PTY LTD | 20085 | CURRENT | 1
20085 | BRACKET,MOUNTING | STEEL;GALV;89 MM X 89 MM X 6 MM SHS; 850 MM LG;1 KN MAX WORKING LOAD;U/W LOAD BREAK SWITCH SC23483 WHEN MID POLE MTD;PACK OF 1,PACK WEIGHT 16 KG; | MEFCO | MEFCO AUSTRALIA PTY LTD SUNSHINE VIC | 20085 | CURRENT | 2
19870 | TRANSFORMER,CURRENT | PROTECTION,TOROIDAL;INDOOR;2 KV; 1000/1 AMP;CLASS 0.05PX 350 R4.5;THERMAL LIMIT 2000 AMP; | HAWKSIDD | HAWKER SIDDELEY SWITCHGEAR LTD | 1000/1 AMP | PURCHASE AS REQUIRED | 1
20136 | RACK,CABLE | CABLE LADDER;450 MM W,4 M LG;SUIT NEMA 12B;PACK OF 1,PACK WEIGHT 17.0 KG; | EZYSTRUT | EZYSTRUT CABLE & PIPE SUPPORTS | N1L4504H | CURRENT | 1
20137 | BRACKET | SUPPORT BRACKET;BEAM CLAMP;SUIT UNISTRUT P1000,P2000,P3000 & P4000; 76 MM W,86 MM H;HOT DIPPED GALV; PACK OF 10,PACK WEIGHT 4.30 KG; | EZYSTRUT | EZYSTRUT CABLE & PIPE SUPPORTS | E2785H | PURCHASE AS REQUIRED | 1
19549 | MONITOR,OIL | ON-LINE;CONTINUOUS MONITORING OF POWER TRANSFORMERS;SINGLE VALVE; SENSOR & SYSTEM SELF TEST DIAGONSTICS; MONITORING OF MOISTURE IN OIL; | PMS | PROTECTION & MONITORING SYSTEMS PTY LTD | HYDRAN M2 | PURCHASE AS REQUIRED | 1
20125 | TRANSFORMER,CURRENT | PROTECTION,TOROIDAL;OUTDOOR;UV PROTECTED CYCLOALIPHATIC RESIN CASTING; 0.72/3 KV;2000/1 AMP;CLASS 0.15PX 1500 R10;SINGLE PHASE;50 HZ;FOR NEF | TWS | TWS ENERGY CONTROLS | PROTECTION UV | PURCHASE AS REQUIRED | 1
20139 | CONNECTOR,BUSBAR | COPPER;38 MM TUBE TO RIGHT ANGLE PALM; 50 MM X 50 MM HOLE CENTRES; | DULMISON | DULMISON (AUST) PTY LTD | LS40 | PURCHASE AS REQUIRED | 1
19942 | CAPACITOR SHUNT INSTALLATION. | COMPRISES THE FOLLOWING STOCK CODES, 3 X 20188 (RX) PLANT NO.REQ.3 X 20190 (VT) PLANT NO.REQ.1 X 20189 (CT) PLANT NO.REQ.;36 KV;3 PHASE;50 HZ;20 MVAR @ | ABB | ABB FAN PTY LTD | 20 MVAR | PURCHASE AS REQUIRED | 1
19856 | CAPACITOR SHUNT INSTALLATION. | COMPRISES THE FOLLOWING STOCK CODES, 4 X 20192 (SW) 4 X 20191 (RX);12 KV; 3 PHASE;50 HZ;4 X 3.75 MVAR STAGES @ 11 KV;I/D CUBICLE;C/W BANK DISCONNECTOR/ | ABB | ABB FAN PTY LTD | ABACUS | CURRENT | 2
20078 | HAT,SUN | Sun Protection, Wide Brim, 58cm, Size M, Soft Fabric, Cool Grey 5, Unbranded | BUNZL | BUNZL LIMITED BRISBANE | CH66-M | CURRENT | 2
20078 | HAT,SUN | Sun Protection, Wide Brim, 58cm, Size M, Soft Fabric, Cool Grey 5, Unbranded | ATOMSUPP | ATOM SUPPLY | 31120008 | CURRENT | 1
20078 | HAT,SUN | Sun Protection, Wide Brim, 58cm, Size M, Soft Fabric, Cool Grey 5, Unbranded | MOUNTCAS | MOUNT CAS | 57 CM MED | CURRENT | 2
20079 | HAT,SUN | Sun Protection, Wide Brim, 60cm, Size L, Soft Fabric, Cool Grey 5, Unbranded | BUNZL | BUNZL LIMITED BRISBANE | CH66-L | CURRENT | 2
20079 | HAT,SUN | Sun Protection, Wide Brim, 60cm, Size L, Soft Fabric, Cool Grey 5, Unbranded | ATOMSUPP | ATOM SUPPLY | 31120009 | CURRENT | 1
20079 | HAT,SUN | Sun Protection, Wide Brim, 60cm, Size L, Soft Fabric, Cool Grey 5, Unbranded | MOUNTCAS | MOUNT CAS | 59 CM LGE | CURRENT | 2
20080 | HAT,SUN | Sun Protection, Wide Brim, 62cm, Size XL Soft Fabric, Cool Grey 5, Unbranded | BUNZL | BUNZL LIMITED BRISBANE | CH66-XL | CURRENT | 2
20080 | HAT,SUN | Sun Protection, Wide Brim, 62cm, Size XL Soft Fabric, Cool Grey 5, Unbranded | ATOMSUPP | ATOM SUPPLY | 31120010 | CURRENT | 1
20080 | HAT,SUN | Sun Protection, Wide Brim, 62cm, Size XL Soft Fabric, Cool Grey 5, Unbranded | MOUNTCAS | MOUNT CAS | 61 CM X-LGE | CURRENT | 2
20140 | SUPPORT | STEEL;HOT DIPPED GALV;3 X 1 PHASE FOR 33 KV CAPACITOR; C/W 2 X STEEL POLES, 1 X STEEL CROSSARM, 3 X STEEL BRACES; HEIGHT-DIMENSION X = 3830 MM,2400 MM W; | ERGON | ERGON ENERGY | STEEL SUPPORT | PURCHASE AS REQUIRED | 1
20141 | SUPPORT | STEEL;HOT DIPPED GALV;33 KV INSULATOR SUPPORT ADAPTOR;2400 MM LG,120 MM CENTRES;C/W 2 X ELBOWS, 1 X BOX OF NUTS/BOLTS; | DRAWING | DRAWING NO | LOSTD-ST026-12 TYPE A | CURRENT | 1
20141 | SUPPORT | STEEL;HOT DIPPED GALV;33 KV INSULATOR SUPPORT ADAPTOR;2400 MM LG,120 MM CENTRES;C/W 2 X ELBOWS, 1 X BOX OF NUTS/BOLTS; | ERGON | ERGON ENERGY | STEEL SUPPORT | CURRENT | 1
20142 | SIGN | DANGER-ENTRY INTO CAP BANK ENCLOSURE WITH CLAUSES 1-6 AS PER DWG;ALUMINIUM, SHEETED & SCREEN PRINTED;170 MM W, 320 MM H X 1.6 MM THK;LETTERING & | ARTCRAFT | ARTCRAFT PTY LTD | DANGER-ENTRY INTO CAPACITOR | CURRENT | 1
20143 | INDICATOR,FAULTED CIRCUIT. | ELECTRONIC,BATTERY POWERED; PROGRAMMABLE USING DIP SWITCHES; CONDUCTOR MOUNTED USING HOTSTICK ADAPTOR FOR 11 KV; | MACLEAN | MACLEAN POWER PL - E15128 | FLITE 110-SA | CURRENT | 2
20143 | INDICATOR,FAULTED CIRCUIT. | ELECTRONIC,BATTERY POWERED; PROGRAMMABLE USING DIP SWITCHES; CONDUCTOR MOUNTED USING HOTSTICK ADAPTOR FOR 11 KV; | SCHNEDER | SCHNEIDER PTY LTD | 59938 | CURRENT | 1
20143 | INDICATOR,FAULTED CIRCUIT. | ELECTRONIC,BATTERY POWERED; PROGRAMMABLE USING DIP SWITCHES; CONDUCTOR MOUNTED USING HOTSTICK ADAPTOR FOR 11 KV; | DULHUNTY | DULHUNTY INDUSTRIES PTY LTD | FLITE 110-SA | CURRENT | 2
20151 | LABEL | VINYL;SELF ADHESIVE;INFORMATION LABEL;FOR APPLICATION TO SMARTNET MODULES; | UES | UTILITY ENGRAVING & SIGNS | SMARTNET STICKER | PURCHASE AS REQUIRED | 1
20152 | PRINTED CIRCUIT BOARD | SPMM;PRINTED CIRCUIT BOARD POWER MONITOR; | SURTEK | SURTEK PTY LTD | SPMM | PURCHASE AS REQUIRED | 1
20160 | SEAL,ANTIPILFERAGE | Bi-Lok Seal, Plastic, for Sealing of Demand Reset Mechanisms, Pack of 1000 | HARCOR | HARCOR SECURITY SEALS | BR66114 | CURRENT | 1
20162 | SLEEVES,ELECTRICAL WORKERS | CLASS 2;CURVED SLEEVE (SMALL 24 IN); RUBBER INSULATING;RED/YELLOW COLOUR; COMPLIES WITH ASTM D1051;RESTRICTED ISSUE TO ASSET SERVICES MGR POSN 9583; | BALMORAL | BALMORAL ENGINEERING | RIS2RYECS | PHASING | 1
20162 | SLEEVES,ELECTRICAL WORKERS | CLASS 2;CURVED SLEEVE (SMALL 24 IN); RUBBER INSULATING;RED/YELLOW COLOUR; COMPLIES WITH ASTM D1051;RESTRICTED ISSUE TO ASSET SERVICES MGR POSN 9583; | TEN | THE ENERGY NETWORK | SALSBURY D2-R-YBEC-24 | PHASING | 2
20162 | SLEEVES,ELECTRICAL WORKERS | CLASS 2;CURVED SLEEVE (SMALL 24 IN); RUBBER INSULATING;RED/YELLOW COLOUR; COMPLIES WITH ASTM D1051;RESTRICTED ISSUE TO ASSET SERVICES MGR POSN 9583; | AMPLITUD | AMPLITUDE PTY LTD - 396777 | LLSCL2SM | PHASING | 1
20162 | SLEEVES,ELECTRICAL WORKERS | CLASS 2;CURVED SLEEVE (SMALL 24 IN); RUBBER INSULATING;RED/YELLOW COLOUR; COMPLIES WITH ASTM D1051;RESTRICTED ISSUE TO ASSET SERVICES MGR POSN 9583; | REXEL | REXEL PTY LTD | TYKD2SYB-EC | PHASING | 2
20162 | SLEEVES,ELECTRICAL WORKERS | CLASS 2;CURVED SLEEVE (SMALL 24 IN); RUBBER INSULATING;RED/YELLOW COLOUR; COMPLIES WITH ASTM D1051;RESTRICTED ISSUE TO ASSET SERVICES MGR POSN 9583; | BRITECH | BRI-TECH PTY LTD | D2-R-RYEC-24 | PHASING | 2
20162 | SLEEVES,ELECTRICAL WORKERS | CLASS 2;CURVED SLEEVE (SMALL 24 IN); RUBBER INSULATING;RED/YELLOW COLOUR; COMPLIES WITH ASTM D1051;RESTRICTED ISSUE TO ASSET SERVICES MGR POSN 9583; | ACCULEC | ACCULEC PTY LTD - E18524 | D2-S-RYEC | PHASING | 1
20162 | SLEEVES,ELECTRICAL WORKERS | CLASS 2;CURVED SLEEVE (SMALL 24 IN); RUBBER INSULATING;RED/YELLOW COLOUR; COMPLIES WITH ASTM D1051;RESTRICTED ISSUE TO ASSET SERVICES MGR POSN 9583; | TEN | THE ENERGY NETWORK | D2SRY-EC | PHASING | 1
20163 | SLEEVES,ELECTRICAL WORKERS | CLASS 4;CURVED SLEEVE (SMALL 24 IN); RUBBER INSULATING;RED/YELLOW COLOUR; COMPLIES WITH ASTM D1051;RESTRICTED ISSUE TO ASSET SERVICES MGR POSN 9583; | BALMORAL | BALMORAL ENGINEERING | RIS4RYECS | PHASING | 1
20163 | SLEEVES,ELECTRICAL WORKERS | CLASS 4;CURVED SLEEVE (SMALL 24 IN); RUBBER INSULATING;RED/YELLOW COLOUR; COMPLIES WITH ASTM D1051;RESTRICTED ISSUE TO ASSET SERVICES MGR POSN 9583; | TEN | THE ENERGY NETWORK | SALSBURY D4-R-RYEC-24 | PHASING | 2
20163 | SLEEVES,ELECTRICAL WORKERS | CLASS 4;CURVED SLEEVE (SMALL 24 IN); RUBBER INSULATING;RED/YELLOW COLOUR; COMPLIES WITH ASTM D1051;RESTRICTED ISSUE TO ASSET SERVICES MGR POSN 9583; | REXEL | REXEL PTY LTD | TYKD4SRY-EC | PHASING | 2
20163 | SLEEVES,ELECTRICAL WORKERS | CLASS 4;CURVED SLEEVE (SMALL 24 IN); RUBBER INSULATING;RED/YELLOW COLOUR; COMPLIES WITH ASTM D1051;RESTRICTED ISSUE TO ASSET SERVICES MGR POSN 9583; | BRITECH | BRI-TECH PTY LTD | D4-R-RYEC-24 | PHASING | 2
20163 | SLEEVES,ELECTRICAL WORKERS | CLASS 4;CURVED SLEEVE (SMALL 24 IN); RUBBER INSULATING;RED/YELLOW COLOUR; COMPLIES WITH ASTM D1051;RESTRICTED ISSUE TO ASSET SERVICES MGR POSN 9583; | TEN | THE ENERGY NETWORK | D4SRY-EC | PHASING | 1
20168 | FUSE,CARTRIDGE | FERRULE;25 MM LG,5 MM DIA CAP;315 MA QUICK BLOW;250 V AC;SUIT FUSEHOLDER TERMINAL BLOCK SC04629;PACK OF 10; | FUSECO | FUSECO PTY LTD | 51NM-0315H | CURRENT | 1
20170 | FACESHIELD,INDUSTRIAL | COLOURLESS POLYCARBONATE VISOR; UNCOATED;ABS FRAME;HIGH IMPACT & SPLASH PROTECTION NON METALLIC; 245 MM LG X 225 H X 290 H; | ENERGYNW | THE ENERGY NETWORK | 1011623 | CURRENT | 1
20169 | PANEL,POWER DISTRIBUTION | DC DISTRIBUTION BOARD;1000 MM H X 640 MM W X 245 MM D;INCLUDING 160 AMP MAIN SWITCH;36 POLE CHASSIS;C/W CB'S; QUOTATION BRV54809;WHEN STOCKS ARE | NHP | NHP ELECTRICAL ENGINEERING | BRV54809 | STRATEGIC SPARE | 1
20171 | RELAY,ELECTROMAGNETIC | 48 V DC COIL;30 V DC/110 V AC CONT; 10 AMP NOM;2 C/O CONTACTS;PLUG-IN TO RAIL MTD BASE SC07338;PACK OF 1; | CNWPL | CNW PL - SLACKS CREEK | RH2B-UDC48 | CURRENT | 1
20171 | RELAY,ELECTROMAGNETIC | 48 V DC COIL;30 V DC/110 V AC CONT; 10 AMP NOM;2 C/O CONTACTS;PLUG-IN TO RAIL MTD BASE SC07338;PACK OF 1; | IZUMIDEN |  | IDCRH2B-UDC48 | CURRENT | 2
20172 | RELAY,ELECTROMAGNETIC | 48 V DC COIL;240 V AC CONT;7.5 AMP NOM; 2 C/O CONT;BI-STABLE LATCHING OPERATION; PLUG-IN TO RAIL MTD SOCKET SC16593; | IZUMIDEN |  | RR2KP-U48V DC | PURCHASE AS REQUIRED | 1
20174 | LEAD,ELECTRICAL | LOW VOLTAGE TEMPORARY BRIDGE LEAD;3 M LG ;250 AMP CONTINUOUS CURRENT RATING;50 SQ MM FLEXIBLE SINGLE CORE FINE WIRE MULTI STRANDED PLAIN ANNEALED COPPER CONDUCTOR | BRITECH | BRI-TECH PTY LTD | LEAD ELECTRICAL | CURRENT | 1
20174 | LEAD,ELECTRICAL | LOW VOLTAGE TEMPORARY BRIDGE LEAD;3 M LG ;250 AMP CONTINUOUS CURRENT RATING;50 SQ MM FLEXIBLE SINGLE CORE FINE WIRE MULTI STRANDED PLAIN ANNEALED COPPER CONDUCTOR | ENERGYNW | THE ENERGY NETWORK | LEAD ELECTRICAL | CURRENT | 1
20174 | LEAD,ELECTRICAL | LOW VOLTAGE TEMPORARY BRIDGE LEAD;3 M LG ;250 AMP CONTINUOUS CURRENT RATING;50 SQ MM FLEXIBLE SINGLE CORE FINE WIRE MULTI STRANDED PLAIN ANNEALED COPPER CONDUCTOR | THEWMCAN | TMAC THEW & MCCANN GROUP | LEAD ELECTRICAL | CURRENT | 1
20174 | LEAD,ELECTRICAL | LOW VOLTAGE TEMPORARY BRIDGE LEAD;3 M LG ;250 AMP CONTINUOUS CURRENT RATING;50 SQ MM FLEXIBLE SINGLE CORE FINE WIRE MULTI STRANDED PLAIN ANNEALED COPPER CONDUCTOR | HYLEC | HYLEC PTY LTD | LEAD ELECTRICAL | CURRENT | 1
20175 | CIRCUIT BREAKER | GENERAL PURPOSE;415 V AC;20 AMP;TRIPLE POLE;6 KA BKG CAP;DIN RAIL MTG;PACK OF 1 ; | REXEL | REXEL PTY LTD | TERDTCB6320C | PURCHASE AS REQUIRED | 2
20175 | CIRCUIT BREAKER | GENERAL PURPOSE;415 V AC;20 AMP;TRIPLE POLE;6 KA BKG CAP;DIN RAIL MTG;PACK OF 1 ; | NHP | NHP ELECTRICAL ENGINEERING | TERDTCB6320C | PURCHASE AS REQUIRED | 2
20175 | CIRCUIT BREAKER | GENERAL PURPOSE;415 V AC;20 AMP;TRIPLE POLE;6 KA BKG CAP;DIN RAIL MTG;PACK OF 1 ; | CNWPL | CNW PL - SLACKS CREEK | DTCB6320C | PURCHASE AS REQUIRED | 1
20175 | CIRCUIT BREAKER | GENERAL PURPOSE;415 V AC;20 AMP;TRIPLE POLE;6 KA BKG CAP;DIN RAIL MTG;PACK OF 1 ; | NHP | NHP ELECTRICAL ENGINEERING | DTCB6320C | PURCHASE AS REQUIRED | 2
20176 | SIGN | CAUTION-WATCH YOUR STEP;PLASTIC; RETROREFLECTIVE;200 MM LG,150 MM W, 3 MM THK;PACK OF 200,PACK WEIGHT 4.0 KG; | CUTLER | CUTLER BRANDS PTY LTD | ENERGE-20176 | CURRENT | 1
20177 | SIGN | CAUTION;TRIP HAZARDS EXIST WITHIN THIS LOCATION;PLASTIC;RETROREFLECTIVE; 200 MM LG,150 MM W, 3 MM THK;PACK OF 200,PACK WEIGHT 4.0 KG; | CUTLER | CUTLER BRANDS PTY LTD | ENERGE-20177 | CURRENT | 1
20178 | TAPE,PRESSURE SENSITIVE ADHESIVE | RETRORFLECTIVE SAFETY MARKING TAPE; DIAGONAL BLACK/YELLOW STRIPES APPROX 73 MM W,4.5 M LG;FOR USE ON SUBSTN BUNDING;PACK OF 1; | ARTCRAFT | ARTCRAFT PTY LTD | 20178 | CURRENT | 1
20178 | TAPE,PRESSURE SENSITIVE ADHESIVE | RETRORFLECTIVE SAFETY MARKING TAPE; DIAGONAL BLACK/YELLOW STRIPES APPROX 73 MM W,4.5 M LG;FOR USE ON SUBSTN BUNDING;PACK OF 1; | CUTLER | CUTLER BRANDS PTY LTD | ENERGE-20178 | CURRENT | 2
20180 | PLATE,BLANKING | Type 3U Special, 19" Rack Blanking Plate 3U | GLOBAL | GLOBAL MANUFACTURING GROUP | CCSTD-EP001-04 | CURRENT | 1
20180 | PLATE,BLANKING | Type 3U Special, 19" Rack Blanking Plate 3U | ENI | ENI INDUSTRIES PL | 84101 | CURRENT | 2
20180 | PLATE,BLANKING | Type 3U Special, 19" Rack Blanking Plate 3U | GREATWST |  | 20180 | CURRENT | 2
20182 | GLOVES | Leather Outer Glove, Size 13, Goat Skin, Velcro Strap, for Class 00 & 0 Gloves, AS/NZS2161.3:2005, EN388 & EN420 | LEGEND | LEGEND POWER SYSTEMS | 0019-13 | CURRENT | 1
20183 | RELAY,ELECTROMAGNETIC | MULTITRIP;RMS 2HSM514D2E 20M ;HR FLAG; 20 HR CONT;125 V DC;SIZE 4 MODULAR CASE; | RMS | RELAY MONITORING SYSTEMS PL | 2HSM514D2-E-20M0B-2M56-S1 | CURRENT | 1
20185 | CIRCUIT BREAKER | AREVA WSA;36 KV;800 AMP;31.5 KA GAS INSULATED METALCLAD,TRANSFORMER UNIT; INCLUDES BUS VT 19 KV/63.5 V,100 VA SINGLE PHASE CLASS 1;3 CABLE PLUGS; | AREVA | AREVA T&D AUSTRALIA LIMITED | WSA 6/36-2/623 | PURCHASE AS REQUIRED | 2
20186 | RELAY,ELECTROMAGNETIC | MULTITRIP;RMS;2HS514K25;HR FLAG; 10 N/O HR CONT;125 V DC COIL;SIZE 2 MODULAR CASE; | RMS | RELAY MONITORING SYSTEMS PL | 2HSM514B2-E-10M0B-2M28-S1 | CURRENT | 1
20187 | DUMMY CONNECTOR,PLUG | Type 3/3-S, suit Pfisterer Size 3 Cable Sockets, Pack of 10 | PFISTER | PFISTERER HOLDINGS | K827150004 | CURRENT | 1
20187 | DUMMY CONNECTOR,PLUG | Type 3/3-S, suit Pfisterer Size 3 Cable Sockets, Pack of 10 | PFISTER | PFISTERER HOLDINGS | 827 150 004 | CURRENT | 1
20188 | REACTOR | INRUSH LIMITING;50 MICRO H;546 AMP;50 HZ 19 KV;1 PHASE;30.7 KA FOR 3 SEC;PEDISTAL POST INSULATOR MTG;AIR INSUL;IN-RUSH REACTORS FOR SC19942; | ABB | ABB FAN PTY LTD | HVB10023.21 (50 MICRO) | PURCHASE AS REQUIRED | 1
20189 | TRANSFORMER,CURRENT | POST TYPE;O/D;CAST RESIN;36 KV;1 CORE; 10/5 AMP;20 VA CLASS 1.0M;CURRENT TRANSFORMER FOR SC19942; | ABB | ABB FAN PTY LTD | 6002265 | CURRENT | 1
20190 | TRANSFORMER,VOLTAGE | 19 KV/63.5 V;SINGLE PHASE UNIT;100 VA OUTPUT;CLASS 1;50 HZ;8MS/100 VA PER PHASE;VOLTAGE TRANSFORMER FOR SC19942; | ABB | ABB FAN PTY LTD | HVB10023.22 (YE7) | PURCHASE AS REQUIRED | 1
20191 | REACTOR | DETUNING;7.7 MILLI H;226.8 AMP;50 HZ; 6.35 KV;3 PHASE;10 KA FOR 3 SEC;AIR INSULATED;DETUNING REACTOR FOR SC19856,SC19857 & SC19941; | ABB | ABB FAN PTY LTD | DETUNING | PURCHASE AS REQUIRED | 1
20192 | INDOOR SWITCHGEAR. | CONTACTOR;12 KV;3 PHASE;400 AMP;6 KA FOR 1 SEC;110 V DC;ELECT L;ATCHED CAPACITOR BANK SWITCHING;CONTACTOR FOR SC19856,SC19857 & SC19941; | ABB | ABB FAN PTY LTD | SACE V12 | PURCHASE AS REQUIRED | 1
20194 | DIE,CRIMPING TOOL | STEEL;HEX;26.0 MM AF;SUITABLE FOR 12 TONNE HYDRAULIC CRIMP TOOL; SUIT 300 SQ MM COPPER CONDUCTOR;UTILUX 38-260CU; | UTILUX |  | 38-260CU | CURRENT | 1
20181 | BRACKET,EXTENSION | BRACKET RISER;STEEL;GALV;SHS;100 MM X 100 MM X 6 MM;2990 MM LG;5 KN MWT; PROVIDES 1.9 M EXT FOR TRIDENT & TERMINATION/SHACKLE CONSTR; | HAYMAN | HAYMANS INDUSTRIES PTY LTD | 20181 | CURRENT | 1
20181 | BRACKET,EXTENSION | BRACKET RISER;STEEL;GALV;SHS;100 MM X 100 MM X 6 MM;2990 MM LG;5 KN MWT; PROVIDES 1.9 M EXT FOR TRIDENT & TERMINATION/SHACKLE CONSTR; | MEFCO | MEFCO AUSTRALIA PTY LTD SUNSHINE VIC | 20181 | CURRENT | 2
20196 | CONDUIT,NONMETALLIC,RIGID | 200 MM NOM SIZE;UPVC;ORANGE;CLASS 6; LIGHT DUTY;SOCKET MOULDED ONE END; 4 M LG;MARKED ELECTRICITY SUPPLY CABLES; SOLID WALL; CLASS 6 PIPE AS1477; PACK 10 | TRI UGRD | TRI UNDERGROUND AUSTRALIA PTY LTD | CONLD200P | VENDOR HELD | 1
20196 | CONDUIT,NONMETALLIC,RIGID | 200 MM NOM SIZE;UPVC;ORANGE;CLASS 6; LIGHT DUTY;SOCKET MOULDED ONE END; 4 M LG;MARKED ELECTRICITY SUPPLY CABLES; SOLID WALL; CLASS 6 PIPE AS1477; PACK 10 | HAYMANS | HAYMANS ELECTRICAL | PIP200LD | VENDOR HELD | 2
20196 | CONDUIT,NONMETALLIC,RIGID | 200 MM NOM SIZE;UPVC;ORANGE;CLASS 6; LIGHT DUTY;SOCKET MOULDED ONE END; 4 M LG;MARKED ELECTRICITY SUPPLY CABLES; SOLID WALL; CLASS 6 PIPE AS1477; PACK 10 | VINIDEX |  | 11330 | VENDOR HELD | 2
20197 | PLATE,YOKE,ELECTRICAL CONDUCTOR SUPPORT. | STEEL;GALV;NOM 457 MM X 100 MM CENTRES; 16 MM THK;70 KN MIN FAILING LOAD; | TYCO | TYCO | YPT70 | PURCHASE AS REQUIRED | 2
20197 | PLATE,YOKE,ELECTRICAL CONDUCTOR SUPPORT. | STEEL;GALV;NOM 457 MM X 100 MM CENTRES; 16 MM THK;70 KN MIN FAILING LOAD; | DULHUNTY | DULHUNTY INDUSTRIES PTY LTD | YPT-70-457 | PURCHASE AS REQUIRED | 1
20198 | LINE,TENSIONER | MAXI TENSIONER;C/W 2 STAINLESS STEEL ASYMMETRIC SNAP HOOKS;12 M HIGH STRENGTH MARINE ROPE;12 MM DIA ROPE;SWL - 100 KG; 2 FALLS OF ROPE; | ALLTRADE | ALLTRADE MANUFACTURING PTY LTD | ATMILSTP.40MEG | CURRENT | 1
20199 | BRACKET,RAISER | Extension, Galv Steel, SHS, 800mm Ext, 100 x 100 x 5mm, 1490mm Lg, 9kN MWT, u/w Metal Xarm, EQTS 01-03-01, Dwg 8866-A4 Rev-D | HAYMAN | HAYMANS INDUSTRIES PTY LTD | 20199 | CURRENT | 1
20199 | BRACKET,RAISER | Extension, Galv Steel, SHS, 800mm Ext, 100 x 100 x 5mm, 1490mm Lg, 9kN MWT, u/w Metal Xarm, EQTS 01-03-01, Dwg 8866-A4 Rev-D | MEFCO | MEFCO AUSTRALIA PTY LTD SUNSHINE VIC | 20199 | CURRENT | 2
20204 | NUMERAL,SIGN | NUMBER 3;VINYL;25 MM H NUMBERING;40 MM SQ BACKGROUND;ADHESIVE BACKED;WHITE REFLECTIVE PRINT;ON GREEN BACKGROUND; U/W STEEL COLUMNS;PACK OF 100; | ARTCRAFT | ARTCRAFT PTY LTD | 20204 | CURRENT | 1
20204 | NUMERAL,SIGN | NUMBER 3;VINYL;25 MM H NUMBERING;40 MM SQ BACKGROUND;ADHESIVE BACKED;WHITE REFLECTIVE PRINT;ON GREEN BACKGROUND; U/W STEEL COLUMNS;PACK OF 100; | CUTLER | CUTLER BRANDS PTY LTD | ENERGE-20204 | CURRENT | 2
20206 | JOINT,ELECTRICAL POWER CABLE | 33 KV;SINGLE PHASE;STRAIGHT JOINT;FOR ;630 SQ MM COPPER CONDUCTOR;SINGLE CORE;XLPE;INCLUDING CRIMP LINK;PACK OF 1,PACK WEIGHT 6 KG; | TECONN | TE CONNECTIVITY LTD | EPKJ-EX36 | CURRENT | 1
20209 | SHOVEL,HAND | Industrial Impact Shovel, Broad Deep Scoop, Spark Resistant, All Plastic, D Type Handle, for Dispersing & Removing Absorbent & Liquid Spills | ABSORBEN | ABSORB ENVIROMENTAL SOLUTIONS | SHOVEL | CURRENT | 1
20214 | ACTUATOR,SPRING RETURN | RETROFIT;70.5-FM TA;ROLOFF SPRING RETURN ACTUATOR;BUND WALL OIL VALVE; 240 V AC; | ARMSTEAM | ARMSTRONG STEAM ENGINEERING | ROLOFF 70.5 FM | PURCHASE AS REQUIRED | 1
20215 | RESCUE KIT | POLE TOP KIT;YELLOW VENTED BOX 310MM X 310MM X 275MM BOX LABELLED "POLE TOP RESCUE" ON THE LID AND "45M ROPE" ALL SIDE WALLS; VENTED VIA SECTIONS; CUT OUT | REXEL | REXEL PTY LTD | HDYPOLETOPKIT45QC# | PURCHASE AS REQUIRED | 1
20215 | RESCUE KIT | POLE TOP KIT;YELLOW VENTED BOX 310MM X 310MM X 275MM BOX LABELLED "POLE TOP RESCUE" ON THE LID AND "45M ROPE" ALL SIDE WALLS; VENTED VIA SECTIONS; CUT OUT | HEIGHDYN | HEIGHT DYNAMICS | POLE TOP RESCUE KIT | PURCHASE AS REQUIRED | 2
20221 | RECLOSER | 12 KV;3 PHASE;50 HZ;560 AMP;13.1 KA BKG CAP;4 SHOTS TO L/O;O/C,E/F & SEF PROTECTION,BRUSH REM CONT PMR12; CONCRETE OR WOOD POLE MTG;TO | BRUSH | BRUSH SWITCHGEAR AUSTRALIA | PMR12 560 AMP | PURCHASE AS REQUIRED | 1
20222 | RECLOSER | 12 KV;3 PHASE;50 HZ;560 AMP;13.1 KA BKG CAP;4 SHOTS TO L/O;O/C,E/F & SEF PROTECTION,BRUSH REM CONT PMR12; CONCRETE OR WOOD POLE MTG;CT RATIO | BRUSH | BRUSH SWITCHGEAR AUSTRALIA | PMR12 13.1 KA | PURCHASE AS REQUIRED | 1
20219 | GRIP,CABLE,JAW | FOR AERIAL BUNDLED SERVICE CABLE;O/D RANGE 8 MM - 25 MM;SUITABLE FOR 2 CORE 16 MM - 50 MM & 4 CORE 16 MM - 35 MM; PACK OF 1,PACK WEIGHT 0.9 KG; WLL 500KG; | THEWMCAN | TMAC THEW & MCCANN GROUP | TM10078 | CURRENT | 2
20219 | GRIP,CABLE,JAW | FOR AERIAL BUNDLED SERVICE CABLE;O/D RANGE 8 MM - 25 MM;SUITABLE FOR 2 CORE 16 MM - 50 MM & 4 CORE 16 MM - 35 MM; PACK OF 1,PACK WEIGHT 0.9 KG; WLL 500KG; | SPECFORC | SPECIALISED FORCE | ABC-S-GRIP | CURRENT | 1
20220 | CONTACTOR | 4 POLE;CA7-9C-10/110 V DC + CS7-PV-40; PACK OF 1; | REXEL | REXEL PTY LTD | CA7-9E-10-110E | PURCHASE AS REQUIRED | 2
20220 | CONTACTOR | 4 POLE;CA7-9C-10/110 V DC + CS7-PV-40; PACK OF 1; | REXEL | REXEL PTY LTD | SPRCA7-9C-10-110VDC | PURCHASE AS REQUIRED | 2
20220 | CONTACTOR | 4 POLE;CA7-9C-10/110 V DC + CS7-PV-40; PACK OF 1; | HAYMANS | HAYMANS ELECTRICAL | S&SCA7-9C-10/110VDC+S&SSCS7-PV | PURCHASE AS REQUIRED | 2
20220 | CONTACTOR | 4 POLE;CA7-9C-10/110 V DC + CS7-PV-40; PACK OF 1; | CNWPL | CNW PL - SLACKS CREEK | CA79E10110E | PURCHASE AS REQUIRED | 1
20220 | CONTACTOR | 4 POLE;CA7-9C-10/110 V DC + CS7-PV-40; PACK OF 1; | HAYMANS | HAYMANS ELECTRICAL | CA7-9C-10/110 V DC + | PURCHASE AS REQUIRED | 2
20223 | JACK,ISOLATING. | 1 CIRCUIT BRIDGING;2 POLE;15 KV;RMS RATING; | EUGAQUIP |  | 2 POLE ISOLATING JACK | PURCHASE AS REQUIRED | 1
20227 | HANDLE,SWITCH | OPERATING HANDLE;FOR APPLYING 3 POLE HOLEC EARTH & LINKS; | HOLEC | HOLEC | 685.312 | CURRENT | 1
20228 | BOX,INTERMEDIATE PACKAGING | CARDBOARD CARTON PLAIN;450-C (1); 500 MM X 200 MM X 200 MM;RSC; GLUED INSIDE;MIN BUY 960,PACK WEIGHT APPROX 250 KG; | SIGNET | SIGNET PTY LTD | 9324 | CURRENT | 1
20230 | VEST,HIGH VISIBILITY. | POLYESTER FABRIC;FASTEN-UP SIDES; W/VELCRO FASTENERS;FLURO YELLOW WITH RED REFLECTIVE STRIPS;LEGEND-TRAFFIC CONTROL ON FRONT & BACK;DAY/NIGHT | ARTCRAFT | ARTCRAFT PTY LTD | OV 002 | CURRENT | 1
20231 | LINK,NON CONDUCTIVE | PVC;16.7 MM OD;LT DUTY CONDUIT;35 MM LG; BLANK USED WITH 45 AMP FUSE BASES;U/W SC04439; | TRI UGRD | TRI UNDERGROUND AUSTRALIA PTY LTD | C16LINK35 | CURRENT | 1
20231 | LINK,NON CONDUCTIVE | PVC;16.7 MM OD;LT DUTY CONDUIT;35 MM LG; BLANK USED WITH 45 AMP FUSE BASES;U/W SC04439; | HAYMANS | HAYMANS ELECTRICAL | VIN30811 | CURRENT | 2
20231 | LINK,NON CONDUCTIVE | PVC;16.7 MM OD;LT DUTY CONDUIT;35 MM LG; BLANK USED WITH 45 AMP FUSE BASES;U/W SC04439; | VINIDEX |  | 30811 | CURRENT | 2
20233 | PANEL,POWER DISTRIBUTION | DC MAIN BOARD;1400 MM H X 580 MM W X 250 MM D;INCLUDING 250 AMP BUSBAR CHASSIS;C/W CB'S,BATTERY SUPERVISION; | NHP | NHP ELECTRICAL ENGINEERING | EGXSC20233 | CURRENT | 1
20235 | PANEL,POWER DISTRIBUTION | DC DISTRIBUTION BOARD;1400 MM H X 580 MM W X 250 MM D;INCLUDING 2 X 160 AMP MAIN SWITCHES;60 POLE CHASSIS;C/W CB'S; | NHP | NHP ELECTRICAL ENGINEERING | EGXSC20235 | CURRENT | 1
20236 | PANEL,POWER DISTRIBUTION | DC DISTRIBUTION BOARD;1400 MM H X 580 MM W X 250 MM D;INCLUDING 160 AMP MAIN SWITCH;60 POLE CHASSIS;C/W CB'S,BATTERY SUPERVISION; | NHP | NHP ELECTRICAL ENGINEERING | EGXSC20236 | CURRENT | 1
20237 | PANEL,POWER DISTRIBUTION | DC DISTRIBUTION BOARD;1000 MM H X 640 MM W X 245 MM D;INCLUDING 160 AMP MAIN SWITCH;36 POLE CHASSIS;C/W CB'S; | NHP | NHP ELECTRICAL ENGINEERING | EGXSC20237 | CURRENT | 1
20238 | SWITCHBOARD,POWER | 110 V SUB BOARD;245 MM H X 493 MM W X 68 MM D;INCLUDING 100 AMP DP MAIN SWITCH ;4 X 32 AMP DC,DP,CB & 4 X 20 AMP DC,DP, CB; | NHP | NHP ELECTRICAL ENGINEERING | EGXSC20238 | CURRENT | 1
20240 | CONNECTOR ASSEMBLY,ELECTRICAL. | PARALLEL KIT,V-TS;SUITABLE FOR WEBER VERTIGROUP;250 AMP- 630 AMP;FOR CONNECTION OF CABLES UP TO 2 X 300 MM WEBER V-TS KIT;C/W CABLE COVER; | WEBER | WEBER SOUTH PACIFIC PTY LTD | V-TSKIT | CURRENT | 1
20239 | CLEANING COMPOUND | CT-18;VEHICLE CLEANING AGENT;VISCOUS OPAQUE GREEN LIQUID;SLIGHT ODOUR; SOLUBLE;20 L DRUM; | BLKWOOD | J BLACKWOOD & SON LTD | 4075502 | CURRENT | 1
20239 | CLEANING COMPOUND | CT-18;VEHICLE CLEANING AGENT;VISCOUS OPAQUE GREEN LIQUID;SLIGHT ODOUR; SOLUBLE;20 L DRUM; | BLKWOODS | J BLACKWOOD & SON LTD | 04075502/CT18-20L | CURRENT | 2
20239 | CLEANING COMPOUND | CT-18;VEHICLE CLEANING AGENT;VISCOUS OPAQUE GREEN LIQUID;SLIGHT ODOUR; SOLUBLE;20 L DRUM; | KEYLINE | KEY-LINE DISTRIBUTORS PTY LTD | CT-18 20 L DRUM | CURRENT | 2
20241 | CIRCUIT BREAKER | GENERAL PURPOSE;400 V AC;63 AMP;DP;DIN RAIL MTG;U/W 110 V DC BOARDS;REFER CCMAST-SC201-SC206;PACK OF 1; | HAYMANS | HAYMANS ELECTRICAL | TERDTCB6263C | PURCHASE AS REQUIRED | 2
20241 | CIRCUIT BREAKER | GENERAL PURPOSE;400 V AC;63 AMP;DP;DIN RAIL MTG;U/W 110 V DC BOARDS;REFER CCMAST-SC201-SC206;PACK OF 1; | NHP | NHP ELECTRICAL ENGINEERING | TERDTCB6263C | PURCHASE AS REQUIRED | 2
20241 | CIRCUIT BREAKER | GENERAL PURPOSE;400 V AC;63 AMP;DP;DIN RAIL MTG;U/W 110 V DC BOARDS;REFER CCMAST-SC201-SC206;PACK OF 1; | CNWPL | CNW PL - SLACKS CREEK | TERDTCB6263C | PURCHASE AS REQUIRED | 1
20241 | CIRCUIT BREAKER | GENERAL PURPOSE;400 V AC;63 AMP;DP;DIN RAIL MTG;U/W 110 V DC BOARDS;REFER CCMAST-SC201-SC206;PACK OF 1; | NHP | NHP ELECTRICAL ENGINEERING | DTCB6263C | PURCHASE AS REQUIRED | 2
20242 | CIRCUIT BREAKER | GENERAL PURPOSE;400 V AC;10 AMP;DP;DIN RAIL MTG;U/W 110 V DC BOARDS;REFER CCMAST-SC201-SC206;PACK OF 1; | HAYMANS | HAYMANS ELECTRICAL | TERDTCB6210C | CURRENT | 2
20242 | CIRCUIT BREAKER | GENERAL PURPOSE;400 V AC;10 AMP;DP;DIN RAIL MTG;U/W 110 V DC BOARDS;REFER CCMAST-SC201-SC206;PACK OF 1; | NHP | NHP ELECTRICAL ENGINEERING | TERDTCB6210C | CURRENT | 2
20242 | CIRCUIT BREAKER | GENERAL PURPOSE;400 V AC;10 AMP;DP;DIN RAIL MTG;U/W 110 V DC BOARDS;REFER CCMAST-SC201-SC206;PACK OF 1; | CNWPL | CNW PL - SLACKS CREEK | TERDTCB6210C | CURRENT | 1
20242 | CIRCUIT BREAKER | GENERAL PURPOSE;400 V AC;10 AMP;DP;DIN RAIL MTG;U/W 110 V DC BOARDS;REFER CCMAST-SC201-SC206;PACK OF 1; | NHP | NHP ELECTRICAL ENGINEERING | DTCB6210C | CURRENT | 2
20243 | CIRCUIT BREAKER | GENERAL PURPOSE;400 V AC;16 AMP;DP;DIN RAIL MTG;U/W 110 V DC BOARDS;REFER CCMAST-SC201-SC206;PACK OF 1; | HAYMANS | HAYMANS ELECTRICAL | TERDTCB6216C | CURRENT | 2
20243 | CIRCUIT BREAKER | GENERAL PURPOSE;400 V AC;16 AMP;DP;DIN RAIL MTG;U/W 110 V DC BOARDS;REFER CCMAST-SC201-SC206;PACK OF 1; | NHP | NHP ELECTRICAL ENGINEERING | TERDTCB6216C | CURRENT | 2
20243 | CIRCUIT BREAKER | GENERAL PURPOSE;400 V AC;16 AMP;DP;DIN RAIL MTG;U/W 110 V DC BOARDS;REFER CCMAST-SC201-SC206;PACK OF 1; | CNWPL | CNW PL - SLACKS CREEK | TERDTCB6216C | CURRENT | 1
20244 | CIRCUIT BREAKER | GENERAL PURPOSE;400 V AC;20 AMP;DP;DIN RAIL MTG;U/W 110 V DC BOARDS;REFER CCMAST-SC201-SC206;PACK OF 1; | HAYMANS | HAYMANS ELECTRICAL | TERDTCB6220C | CURRENT | 2
20244 | CIRCUIT BREAKER | GENERAL PURPOSE;400 V AC;20 AMP;DP;DIN RAIL MTG;U/W 110 V DC BOARDS;REFER CCMAST-SC201-SC206;PACK OF 1; | NHP | NHP ELECTRICAL ENGINEERING | TERDTCB6220C | CURRENT | 1
20245 | CIRCUIT BREAKER | GENERAL PURPOSE;400 V AC;32 AMP;DP;DIN RAIL MTG;U/W 110 V DC BOARDS;REFER CCMAST-SC201-SC206;PACK OF 1; | HAYMANS | HAYMANS ELECTRICAL | TERDTCB6232C | CURRENT | 2
20245 | CIRCUIT BREAKER | GENERAL PURPOSE;400 V AC;32 AMP;DP;DIN RAIL MTG;U/W 110 V DC BOARDS;REFER CCMAST-SC201-SC206;PACK OF 1; | NHP | NHP ELECTRICAL ENGINEERING | TERDTCB6232C | CURRENT | 2
20245 | CIRCUIT BREAKER | GENERAL PURPOSE;400 V AC;32 AMP;DP;DIN RAIL MTG;U/W 110 V DC BOARDS;REFER CCMAST-SC201-SC206;PACK OF 1; | CNWPL | CNW PL - SLACKS CREEK | TERDTCB6232C | CURRENT | 1
20246 | PADLOCK | LOCKABLE L TYPE HANDLE;U/W SC20247 & SC20248;USED FOR REVENUE METERING; | CNWPL | CNW PL - SLACKS CREEK | B&RIP052 | CURRENT | 1
20246 | PADLOCK | LOCKABLE L TYPE HANDLE;U/W SC20247 & SC20248;USED FOR REVENUE METERING; | HAYMANS | HAYMANS ELECTRICAL | IP052 | CURRENT | 2
20247 | HINGED,PANEL | DOUBLE HINGED PANEL;720 MM H X 525 MM W X 6 MM D;TO SUIT 600 MM X 800 MM MONARCH ENCLOSURE;USED FOR REVENUE METERING; U/W SC20246 & SC20248;PACK OF 1; | CNWPL | CNW PL - SLACKS CREEK | B&RIPHP2921 | CURRENT | 1
20247 | HINGED,PANEL | DOUBLE HINGED PANEL;720 MM H X 525 MM W X 6 MM D;TO SUIT 600 MM X 800 MM MONARCH ENCLOSURE;USED FOR REVENUE METERING; U/W SC20246 & SC20248;PACK OF 1; | HAYMANS | HAYMANS ELECTRICAL | IPHP2921 | CURRENT | 2
20248 | ENCLOSURE,ELECTRICAL BOX | MONARCH ENCLOSURE;800 MM X 600 MM X 400 MM D;PROTECTION RATING IP66;USED FOR REVENUE METERING;U/W SC20246 & SC20247;PACK OF 1; | CNWPL | CNW PL - SLACKS CREEK | B&RIP29214 | CURRENT | 1
20248 | ENCLOSURE,ELECTRICAL BOX | MONARCH ENCLOSURE;800 MM X 600 MM X 400 MM D;PROTECTION RATING IP66;USED FOR REVENUE METERING;U/W SC20246 & SC20247;PACK OF 1; | B&R | B&R ENCLOSURES | IP29214 | CURRENT | 2
20249 | SHACKLE | BOW;120 KN;STEEL;GALV;C/W CL8.8 (GDE 8.8) BOLT,NUT & HUMPBACK PIN; | DULHUNTY | DULHUNTY INDUSTRIES PTY LTD | AS-120 | CURRENT | 1
20250 | SIGN,TRAFFIC | TELESCOPIC STOP/SLOW SIGN;450 MM DIA BAT ;ALL ALUMINIUM HANDLE,EXTENDS FROM 1200 MM TO 2600 MM;(STOP) RED REFLECTIVE CLASS 1W BACKGRD WHITE LETTERING;(SLOW) | ARTCRAFT | ARTCRAFT PTY LTD | T7-1A-EH-1W | CURRENT | 1
20251 | SIGN | Kerb Marker, 155 x 65 x 2mm, ELECTRIC CABLE IN ROAD, S/STEEL Plate, c/w QTY 2 x 6mm Holes & QTY 2 x 50 x 5mm S/STEEL Mush HD Spikes | HTDKERB | HTD KERBMARKERS AUSTRALIA | E3-20251 | PURCHASE AS REQUIRED | 1
20252 | STRAP,RETAINING | STRAIGHT LINE POLE STRAP;4 M LG;COLOUR ORANGE;C/W ADJ BUCKLE;SHELF LIFE = 10 YEARS;NZ ANSI 16KN, VAIPOLEEN24NZORNA | HEIGHDYN | HEIGHT DYNAMICS | VAIPOLEEN24NZORNA | PURCHASE AS REQUIRED | 1
20252 | STRAP,RETAINING | STRAIGHT LINE POLE STRAP;4 M LG;COLOUR ORANGE;C/W ADJ BUCKLE;SHELF LIFE = 10 YEARS;NZ ANSI 16KN, VAIPOLEEN24NZORNA | HEIGHDYN | HEIGHT DYNAMICS | MOW PS 4MORA | PURCHASE AS REQUIRED | 2
20253 | STRAP,RETAINING | STRAIGHT LINE POLE STRAP;2.7 M LG;COLOUR ORANGE;C/W ADJ BUCKLE;SHELF LIFE = 10 YEARS;RESTRICTED ISSUE;REFER REDEQP DEVLMT MGR;PACK OF 1,PACK WEIGHT 2.5 KG; | HEIGHDYN | HEIGHT DYNAMICS | HD POLEEN2.7ORA | PURCHASE AS REQUIRED | 2
20253 | STRAP,RETAINING | STRAIGHT LINE POLE STRAP;2.7 M LG;COLOUR ORANGE;C/W ADJ BUCKLE;SHELF LIFE = 10 YEARS;RESTRICTED ISSUE;REFER REDEQP DEVLMT MGR;PACK OF 1,PACK WEIGHT 2.5 KG; | HEIGHDYN | HEIGHT DYNAMICS | VAIPOLEEN27NZOANSI | PURCHASE AS REQUIRED | 1
20254 | STRAP,RETAINING | STRAIGHT LINE POST STRAP;2.7 M LG;COLOUR GREEN;C/W ADJ BUCKLE;SHELF LIFE = 10 YEARS;RESTRICTED ISSUE;REFER REDEQP DEVLMT MGR;PACK OF 1,PACK WEIGHT .75 KG; | HEIGHDYN | HEIGHT DYNAMICS | HD POLEEN2.7GRN | PURCHASE AS REQUIRED | 2
20254 | STRAP,RETAINING | STRAIGHT LINE POST STRAP;2.7 M LG;COLOUR GREEN;C/W ADJ BUCKLE;SHELF LIFE = 10 YEARS;RESTRICTED ISSUE;REFER REDEQP DEVLMT MGR;PACK OF 1,PACK WEIGHT .75 KG; | HEIGHDYN | HEIGHT DYNAMICS | VAIPOLEEN27NZGANSI | PURCHASE AS REQUIRED | 1
20258 | BUSHING | DRY MAINTENANCE;FREE OIL O/D BUSHING; RATE VOLTAGE 36 KV;BIL;200 KV RATED CURR ;1250 AMP;COPPER COND;FLAT SEAT;RESIN IMPREGNATED PAPER WITHJ SILICON SHEDS; | POWERENG |  | 2006.68.10 | MAINTENANCE STOCK | 1
20259 | BUSHING | DRY MAINTENANCE;FREE OIL O/D BUSHING; RATE VOLTAGE 36 KV;BIL;200 KV RATED CURR ;1250 AMP;COPPER COND;CONICAL SEAT;RESIN IMPRGNATED PAPER WITH SILICON SHEDS; | POWERENG |  | 2006.68.20 | PURCHASE AS REQUIRED | 1
20260 | ANCHOR,GUY | TWIN STAY POLE ANCHOR PLATE;LSUL; 110 KN;COMES WITH BACKING WASHERS; 100 MM X 100 MM; | ERGON | ERGON ENERGY | STAY POLE ANCHOR PLATE | CURRENT | 1
20261 | SWITCH,ROTARY | 660 V AC;20 AMP;2 POLE;2 POSN;CONTROL SELECTOR,MAN-AUTO 60 DEG SWITCHING; | KRAUSNMR | KRAUS & NAIMER (MANUFACTURER) | CA20B AU2 R26,CAB026-A721-604E | PURCHASE AS REQUIRED | 1
20262 | POLE,PUBLIC LIGHTING | Minor Road Mid Hinged (Left), 5.0m, Base Plate Mounted, 350 PCD Bolt Spacing, Galv, Integral 0.5m Outreach, EQTS 05-02-01, Dwg 5HG-A3 (scm) | GM POLES | GM POLES PTY LTD | MH 5E-LEFT | CURRENT | 1
20263 | CONNECTOR,BUSBAR | 25 MM TUBE TO 70-150 SQ MM CABLE;COPPER BUSBAR TO CABLE;STRAIGHT CONNECTOR; PACK OF 1; | PLP AUST | PREFORMED LINE PRODUCTS (AUST) | D-E30 | CURRENT | 1
20264 | CONNECTOR,BUSBAR | 25 MM TUBE TO 70-150 SQ MM CABLE;COPPER BUSBAR TO CABLE;TEE CONNECTOR; PACK OF 1; | PLP AUST | PREFORMED LINE PRODUCTS (AUST) | D-T30 | PURCHASE AS REQUIRED | 1
20266 | ROPE,FIBROUS | POLYPROPYLENE FILM ROPE;8 MM DIA; ROPE MUST HAVE BROWN FILAMENT IN ONE STRAND;GREEN COLOUR;AS4142.2/1993; FOR LIVE LINE USE;250 M COIL,PACK WEIGHT | NATROPES | NATIONAL ROPES. ALTONA GATE VIC 3025. | 5817 | CURRENT | 1
20265 | CABLE GLAND | METAL,NICKEL PLATED BRASS; WEATHERPROOF TO IP66;M60 OD;NEOPRENE SEAL;FOR MIN CABLE 40.1 MM;MAX CABLE 49.9 MM;C/W GU63 LOCKNUT;PACK OF 1; | STATEWD | STATEWIDE FSTNERS & ENG SPLS PL | A263S+LNM63 | CURRENT | 1
20265 | CABLE GLAND | METAL,NICKEL PLATED BRASS; WEATHERPROOF TO IP66;M60 OD;NEOPRENE SEAL;FOR MIN CABLE 40.1 MM;MAX CABLE 49.9 MM;C/W GU63 LOCKNUT;PACK OF 1; | CABLACES | CABLACES | A2-63S M/GLAND + GU63 L/NUT | CURRENT | 2
20265 | CABLE GLAND | METAL,NICKEL PLATED BRASS; WEATHERPROOF TO IP66;M60 OD;NEOPRENE SEAL;FOR MIN CABLE 40.1 MM;MAX CABLE 49.9 MM;C/W GU63 LOCKNUT;PACK OF 1; | LEGEND | LEGEND POWER SYSTEMS | GU63+LNM63 | CURRENT | 2
20267 | SUNSCREEN PREPARATION | Hamilton, SPF 50+, 200ml Pump Action Spray Bottle, Non-Greasy, Approx 4hr Water Resistant | ALPHA | ALPHA FIRST AID SUPPLIES QLD | 510019 | CURRENT | 2
20267 | SUNSCREEN PREPARATION | Hamilton, SPF 50+, 200ml Pump Action Spray Bottle, Non-Greasy, Approx 4hr Water Resistant | ATOMSUPP | ATOM SUPPLY | 236517 | CURRENT | 2
20267 | SUNSCREEN PREPARATION | Hamilton, SPF 50+, 200ml Pump Action Spray Bottle, Non-Greasy, Approx 4hr Water Resistant | BLKWOODS | J BLACKWOOD & SON LTD | 01903617/10786 | CURRENT | 2
20267 | SUNSCREEN PREPARATION | Hamilton, SPF 50+, 200ml Pump Action Spray Bottle, Non-Greasy, Approx 4hr Water Resistant | EGO | EGO PHARMACEUTICALS PTY LTD BRAESIDE VIC | SUNSENSE | CURRENT | 2
20267 | SUNSCREEN PREPARATION | Hamilton, SPF 50+, 200ml Pump Action Spray Bottle, Non-Greasy, Approx 4hr Water Resistant | ATOMSUPP | ATOM SUPPLY | 210666 | CURRENT | 1
20268 | DISPENSER,DRINKING WATER | 2L Bladder, Hydration Backpack, Portable Personal Fluid System | WHITAKER | WHITTAKER L.E. & SONS SUMNER PK QLD | BPH-GOA-F | CURRENT | 2
20268 | DISPENSER,DRINKING WATER | 2L Bladder, Hydration Backpack, Portable Personal Fluid System | BLKWOOD | J BLACKWOOD & SON LTD | 02795080 STINGER | CURRENT | 2
20268 | DISPENSER,DRINKING WATER | 2L Bladder, Hydration Backpack, Portable Personal Fluid System | HAYMANS | HAYMANS ELECTRICAL | MMBPACK2LBLADDER | CURRENT | 1
20269 | TUBE,METALLIC | ALUMINIUM;GDE 6060;RD;6.5 M LG;40 MM OD; 3 MM WALL THK;T5 TEMPER; | CAPRAL | CAPRAL ALUMINIUM CENTRE | GDE 6060 | PURCHASE AS REQUIRED | 1
20275 | ROPE,FIBROUS | Kernmantle Rope, Light Blue, 11mm Dia, Sewn Eye with Nylon Thimble, EWP Rescue Rope, 20m Long | CNWPL | CNW PL - SLACKS CREEK | ENE ROP LAN 20 1EYE EWP | PURCHASE AS REQUIRED | 2
20275 | ROPE,FIBROUS | Kernmantle Rope, Light Blue, 11mm Dia, Sewn Eye with Nylon Thimble, EWP Rescue Rope, 20m Long | HEIGHDYN | HEIGHT DYNAMICS | ROPLAN201EYEEWP | PURCHASE AS REQUIRED | 1
20278 | CUTTER,CABLE,HAND OPERATED | Pencil Sharpener Type, 95mm2 ABC | TEN | THE ENERGY NETWORK | HABCP-95 | CURRENT | 1
20278 | CUTTER,CABLE,HAND OPERATED | Pencil Sharpener Type, 95mm2 ABC | SPECFORC | SPECIALISED FORCE | HABC-95 | CURRENT | 2
20279 | CABLE,POWER,ELECTRICAL | AERIAL;COVERED CONDUCTOR THICK; 120mm2; CCT;X90;AAC GDE 1350; 600 M DRUM,DRUM WEIGHT 500 KG; SOFT XLPE COVERING; | MIDLANDS | MIDLAND METALS | MMO-11KV CCT 1X120 AL/1350 2 | CURRENT | 1
20279 | CABLE,POWER,ELECTRICAL | AERIAL;COVERED CONDUCTOR THICK; 120mm2; CCT;X90;AAC GDE 1350; 600 M DRUM,DRUM WEIGHT 500 KG; SOFT XLPE COVERING; | OLEX | OLEX AUSTRALIA PTY LTD | UJAB90A1X01AAGX | CURRENT | 2
20280 | LABEL | VINYL;RED & BLACK BACKGROUND;WHITE PRINT;-CAUTION-CONTAINS ASBESTOS- INHALATION HEALTH HAZARD-DO NOT CREATE DUST; | UES | UTILITY ENGRAVING & SIGNS | LABEL | CURRENT | 1
20282 | INSULATION HOOD | RE-USEABLE CLIP-ON WILDLIFE PROOFING COVER;FOR WEDGE-CLEVIS STRAIN CLAMP SC20281;PACK OF 12; | MACLEAN | MACLEAN POWER PL - E15128 | CCT-COVER | CURRENT | 2
20282 | INSULATION HOOD | RE-USEABLE CLIP-ON WILDLIFE PROOFING COVER;FOR WEDGE-CLEVIS STRAIN CLAMP SC20281;PACK OF 12; | PLP AUST | PREFORMED LINE PRODUCTS (AUST) | D-CCC80120 | CURRENT | 1
20281 | CLAMP,STRAIN | WEDGE-CLEVIS TYPE;FOR 120 SQ MM COVERED CONDUCTOR (CCT),14.3 MM OD;CLEVIS END TO SUIT 16 MM INSULATOR TONGUE;FOR COVER REFER SC20714 & SC21288;U/W CCT CABLE; | PLP AUST | PREFORMED LINE PRODUCTS (AUST) | D-CCS120 | CURRENT | 1
20283 | BRACKET,MOUNTING | FOR MTG 11 KV SURGE ARRESTER ON 11 FP/ NCCTLOK CONSTR;PACK OF 1,PACK WEIGHT 1.0 KG; | HAYMAN | HAYMANS INDUSTRIES PTY LTD | 20283 | CURRENT | 1
20283 | BRACKET,MOUNTING | FOR MTG 11 KV SURGE ARRESTER ON 11 FP/ NCCTLOK CONSTR;PACK OF 1,PACK WEIGHT 1.0 KG; | DULMISON | DULMISON (AUST) PTY LTD | CCC80120 | CURRENT | 2
20283 | BRACKET,MOUNTING | FOR MTG 11 KV SURGE ARRESTER ON 11 FP/ NCCTLOK CONSTR;PACK OF 1,PACK WEIGHT 1.0 KG; | MEFCO | MEFCO AUSTRALIA PTY LTD SUNSHINE VIC | 20283 | CURRENT | 2
20284 | FUSE,CARTRIDGE | TYPE T;32 X 6.35 MM;3.15 AMP;VT SECONDARY FUSE;SUIT FUSEHOLDER IN-LINE 10 AMP,250 V (SC20285);PART OF NULEC EXTERNAL VT POWER CABLE & FUSE | RSCOMP | RADIOSPARES COMPONENT PTY LTD | 414-049 | CURRENT | 1
20285 | FUSEHOLDER | FUSEHOLDER IN-LINE;10 AMP,250 V;PART OF NULEC EXTERNAL POWER CABLE & FUSE ASSEMBLY;CONNECTING EXTERNAL VT SECONDARY TO SECM IN 11 KV RECLOSER; | RSCOMP | RADIOSPARES COMPONENT PTY LTD | 414-594 | CURRENT | 1
20286 | REDUCER,CONDUIT | PLAIN INTERNAL REDUCER;SIZE 50 MM TO 40 MM;OUTSIDE DIA 50 MM;INSIDE DIA 40 MM ;LENGTH 35 MM LG;ORANGE PVC CONDUIT;DWG 4927-A4/A SECT 2,P 58/59 PUBLIC LIGHTING | TRI UGRD | TRI UNDERGROUND AUSTRALIA PTY LTD | HDE5040COUPFF | CURRENT | 1
20286 | REDUCER,CONDUIT | PLAIN INTERNAL REDUCER;SIZE 50 MM TO 40 MM;OUTSIDE DIA 50 MM;INSIDE DIA 40 MM ;LENGTH 35 MM LG;ORANGE PVC CONDUIT;DWG 4927-A4/A SECT 2,P 58/59 PUBLIC LIGHTING | REXEL | REXEL PTY LTD | CLI264/5MEO | CURRENT | 2
20286 | REDUCER,CONDUIT | PLAIN INTERNAL REDUCER;SIZE 50 MM TO 40 MM;OUTSIDE DIA 50 MM;INSIDE DIA 40 MM ;LENGTH 35 MM LG;ORANGE PVC CONDUIT;DWG 4927-A4/A SECT 2,P 58/59 PUBLIC LIGHTING | HAYMANS | HAYMANS ELECTRICAL | FABH242450 | CURRENT | 2
20286 | REDUCER,CONDUIT | PLAIN INTERNAL REDUCER;SIZE 50 MM TO 40 MM;OUTSIDE DIA 50 MM;INSIDE DIA 40 MM ;LENGTH 35 MM LG;ORANGE PVC CONDUIT;DWG 4927-A4/A SECT 2,P 58/59 PUBLIC LIGHTING | CLIPSAL | GERARD INDUSTRIES QLD DIVSN P/L | 264/5MORG | CURRENT | 2
20272 | SAFE LOGGER | SINGLE PHASE;RECORDER FOR MEN VOLTAGE ;LOWIMPEDENCE INPUT;14 DAY MEMORY CAPACITY;VOLTAGE MEASUREMENT RANGE, 1-12 V AC 7 DC;FREQ 0-5 K HZ;RS232 DATA | THEWMCAN | TMAC THEW & MCCANN GROUP | SAFELOG-EN | PHASING | 1
20288 | SUBSTATION | SKID MTD;8 MVA;FOR ESTIMATING PURPOSES ONLY;REFER TO DAVE CHILL; | DRAWING | DRAWING NO | ERGON LOSTD-GA035-01E | CURRENT | 1
20289 | BUILDING | PRE-FABRICATED;11 KV;SWITCHROOM; FOR ESTIMATING PURPOSES ONLY;REFER DAVE CHILL; | DRAWING | DRAWING NO | ERGON SST160-GA003-02-01 | CURRENT | 1
20290 | BUILDING | PRE-FABRICATED;33 KV;SWITCHROOM; FOR ESTIMATING PURPOSES ONLY;REFER DAVE CHILL; | DRAWING | DRAWING NO | ERGON SSH38-GA003-02-2 | CURRENT | 1
20291 | BUILDING | PRE-FABRICATED;MODULAR;33 KV/11 KV; SWITCHROOM:FOR ESTIMATING PURPOSES ONLY;REFER DAVE CHILL; | DRAWING | DRAWING NO | ERGON SSDRD-GA003-01-1 | CURRENT | 1
20292 | BUILDING | PRE-FABRICATED;CONTROL ROOM; FOR ESTIMATING PURPOSES ONLY;REFER DAVE CHILL; | DRAWING | DRAWING NO | ERGON SSGBS-GA003-01-1 | CURRENT | 1
20293 | STRAP,RETAINING | Ratchet Tie Down, 1.6m Tail, 36mm W, 600Kg Lashing Capacity, S Hook on Each End, Bog of 10 | BULIVANT | BULLIVANTS LIFTING & SAFETY SPECIALISTS | WRA-036-600-1.6 M TAIL | CURRENT | 2
20293 | STRAP,RETAINING | Ratchet Tie Down, 1.6m Tail, 36mm W, 600Kg Lashing Capacity, S Hook on Each End, Bog of 10 | BULIVANT | BULLIVANTS LIFTING & SAFETY SPECIALISTS | WRA-036-0600-016-SH | CURRENT | 1
20294 | FUSE LINK,ENCLOSED ELEMENT | 100 AMP;HRC FUSE LINK;30 MM X 57 MM LG; PACK OF 20; | ALSTOM | ALSTOM GRID AUSTRALIA LIMITED | RHLF100 | CURRENT | 1
20295 | CONVERTER | FO SIGNAL CONVERTER;RS485/RS232/FO;FOR MULTIMODE;ST CONNECTOR;10-30 V;U/W SACS EQUIPMENT; | ADVANTEC | ADVANTECH AUSTRALIA PTY LTD | ADAM-4541 | CURRENT | 1
20296 | CONVERTER | FO SIGNAL CONVERTER;RS485/RS232/FO; SINGLE MODE;SC CONNECTOR;10-30 V;U/W SACS EQUIPMENT; | ADVANTEC | ADVANTECH AUSTRALIA PTY LTD | ADAM-4542+ | CURRENT | 1
20297 | PROCESSOR,INTEGRATED CIRCUIT | MEMORY;FOR PC-SACS S1.0;KINGSTON 512 MB DDR400 RAM;PURCHASE ORDER NO. TO BE PLACED ON EACH BOX*** | ICP AUST | ICP ELECTRONICS AUSTRALIA P/L | DDR 512MB PC3200 | PURCHASE AS REQUIRED | 1
20298 | BOLT,MACHINE | STEEL;GALV;HEX HD;M20;ISO M;600 MM LG; C/W 2 HEX NUTS ATTACHED;HIGH TENSILE GDE 8.8;FULL SHANK,MIN THD 100 MM;MATERIAL GDE 1340;AS1110,AS1111;BAG OF 10;HEAD | STATEWD | STATEWIDE FSTNERS & ENG SPLS PL | HBNPEM20600 | CURRENT | 2
20618 | COVER,ELECTRICAL EQUIPMENT | BROADBAND COVER;C/W SINGLE SLOT; 600 MM X 300 MM DOUBLE DROP X 3 MM THK; SUPPLIED ASSET & BARCODED; | REXEL | REXEL PTY LTD | BLE8018 | PURCHASE AS REQUIRED | 2
20618 | COVER,ELECTRICAL EQUIPMENT | BROADBAND COVER;C/W SINGLE SLOT; 600 MM X 300 MM DOUBLE DROP X 3 MM THK; SUPPLIED ASSET & BARCODED; | BALMORAL | BALMORAL ENGINEERING | 8018 ENGX | PURCHASE AS REQUIRED | 1
20618 | COVER,ELECTRICAL EQUIPMENT | BROADBAND COVER;C/W SINGLE SLOT; 600 MM X 300 MM DOUBLE DROP X 3 MM THK; SUPPLIED ASSET & BARCODED; | TRELEBOR | TRELLEBORG QUEENSLAND RUBBER P/L | F111973-D14647 | PURCHASE AS REQUIRED | 2
20299 | INSULATOR | INSULATION BARRIER PIECES;DELRIN;NYLON; SET TO SUIT ONE WILSON TFMR;CONSISTS OF 2 X WASHERS & 2 BOARDS;ITEMS 1 & 2 FOR TFRM RAD,3 & 4 TFRM MAIN OIL PIPE; | PLASTIC | PLASTIC ENGINEERING | DELRIN | PHASING | 1
19833 | INSULATOR,STRAIN | LONG ROD;SYNTHETIC COMPOSITE;132 KV NOM V;120 KN SML;AS4435.2 D24 EYE-D20 BALL ENDS;1550 MM NOM COUPLING;3650 MM MIN CREEPAGE;USED FOR PROJECTS; | PENTA | PENTA AUST (TMAC THEW & MCCANN/HYLEC) | PA00726 | CURRENT | 2
19833 | INSULATOR,STRAIN | LONG ROD;SYNTHETIC COMPOSITE;132 KV NOM V;120 KN SML;AS4435.2 D24 EYE-D20 BALL ENDS;1550 MM NOM COUPLING;3650 MM MIN CREEPAGE;USED FOR PROJECTS; | PENTA | PENTA AUST (TMAC THEW & MCCANN/HYLEC) | PA30085 | CURRENT | 1
19833 | INSULATOR,STRAIN | LONG ROD;SYNTHETIC COMPOSITE;132 KV NOM V;120 KN SML;AS4435.2 D24 EYE-D20 BALL ENDS;1550 MM NOM COUPLING;3650 MM MIN CREEPAGE;USED FOR PROJECTS; | THEWMCAN | TMAC THEW & MCCANN GROUP | TM00726 | CURRENT | 2
19833 | INSULATOR,STRAIN | LONG ROD;SYNTHETIC COMPOSITE;132 KV NOM V;120 KN SML;AS4435.2 D24 EYE-D20 BALL ENDS;1550 MM NOM COUPLING;3650 MM MIN CREEPAGE;USED FOR PROJECTS; | FLOWLINE | FLOWLINE INDUSTRIES PTY LTD | EH4032005 | CURRENT | 2
19834 | INSULATOR,STRAIN | LONG ROD;SYNTHETIC COMPOSITE;132 KV NOM V;160 KN SML;AS4435.2 D24 EYE-D20;BALL ENDS;USED FOR PROJECTS;BOX OF 50;PACK WEIGHT 20 KG,PALLET WEIGHT 200 KG; | PENTA | PENTA AUST (TMAC THEW & MCCANN/HYLEC) | PA00727 | STRATEGIC SPARE | 2
19834 | INSULATOR,STRAIN | LONG ROD;SYNTHETIC COMPOSITE;132 KV NOM V;160 KN SML;AS4435.2 D24 EYE-D20;BALL ENDS;USED FOR PROJECTS;BOX OF 50;PACK WEIGHT 20 KG,PALLET WEIGHT 200 KG; | PENTA | PENTA AUST (TMAC THEW & MCCANN/HYLEC) | PA30086 | STRATEGIC SPARE | 1
19834 | INSULATOR,STRAIN | LONG ROD;SYNTHETIC COMPOSITE;132 KV NOM V;160 KN SML;AS4435.2 D24 EYE-D20;BALL ENDS;USED FOR PROJECTS;BOX OF 50;PACK WEIGHT 20 KG,PALLET WEIGHT 200 KG; | THEWMCAN | TMAC THEW & MCCANN GROUP | TM00727 | STRATEGIC SPARE | 2
19834 | INSULATOR,STRAIN | LONG ROD;SYNTHETIC COMPOSITE;132 KV NOM V;160 KN SML;AS4435.2 D24 EYE-D20;BALL ENDS;USED FOR PROJECTS;BOX OF 50;PACK WEIGHT 20 KG,PALLET WEIGHT 200 KG; | DULHUNTY | DULHUNTY INDUSTRIES PTY LTD | S698063VX06 | STRATEGIC SPARE | 2
20620 | CONTACT,ELECTRICAL | CONTACT ASSEMBLY MAIN MOVING TYPE AT OLTC;300 AMP;MAIN MOVINF ATL TYPE AT TAPCHANGER; | REINHAUS | REINHAUSEN (AUST) PL | 561281-A | CURRENT | 2
20620 | CONTACT,ELECTRICAL | CONTACT ASSEMBLY MAIN MOVING TYPE AT OLTC;300 AMP;MAIN MOVINF ATL TYPE AT TAPCHANGER; | ENGCOM | ENG-COM PTY LTD | 300-091-A (DWG 561281-A) | CURRENT | 1
20621 | COIL,ELECTRICAL | TRIP & CLOSE COIL;110 V DC;FOR U/W 11 KV SBV1 & SVB2 CB'S; | AREVA | AREVA T&D AUSTRALIA LIMITED | 422-387 (FLOIO NO.40/572) | CURRENT | 1
20622 | MOTOR AND GEARBOX | 110 V DC;MOTOR AND GEARBOX; C/W MOTOR ADAPTOR PLATE;FOR USE ON SBV & VLX VACCUM CIRCUIT BREAKERS; | AREVA | AREVA T&D AUSTRALIA LIMITED | 102-620 | CURRENT | 1
20624 | CONTACT,ELECTRICAL | Fixed Contact Assembly, Ratchet, for ATL Type AT Tap Charger | REINHAUS | REINHAUSEN (AUST) PL | 563146-A | CURRENT | 1
20624 | CONTACT,ELECTRICAL | Fixed Contact Assembly, Ratchet, for ATL Type AT Tap Charger | ENGCOM | ENG-COM PTY LTD | 300-905-A | CURRENT | 2
20627 | PIN,COTTER,SPLIT | Split Pin, M4 x 36mm Lg, Zinc Plated, Pack of 200, Pack Weight 4kg | DULHUNTY | DULHUNTY INDUSTRIES PTY LTD | SPLITPIN-4X36 | CURRENT | 1
20628 | CONTACT,ELECTRICAL | MOVING SCISSOR ARM ASSEMBLY- RATCHET; FOR ATL AT TAPCHANGER; | REINHAUS | REINHAUSEN (AUST) PL | 591801-A | CURRENT | 1
20628 | CONTACT,ELECTRICAL | MOVING SCISSOR ARM ASSEMBLY- RATCHET; FOR ATL AT TAPCHANGER; | ENGCOM | ENG-COM PTY LTD | 300-228-A | CURRENT | 2
20632 | KIT,CONVERSION | FOR 12/36 KV RECLOSER;VT CONVERSION KIT; POLE MTG;C/W POLE BKT'S,EXT VT AUX SUPPLY POWER CABLE ASSEMBLY & IN-LINE FUSE; | NU-LEC | NU-LEC | VT CONVERSION KIT | MAINTENANCE STOCK | 1
20629 | WASHER,FLAT | RECESSED BRASS WASHER;U/W CHANGEOVER OPERATING ARM ATL; | ERGON | ERGON ENERGY | RECESSED BRASS WASHER | CURRENT | 1
20630 | CIRCLIP | CIRCLIP;FOR CHANGEOVER OPERATING ARM; ELC 18 MM X 1.2 MM THK; | BSC | BSC MOTION TECHNOLOGY | 1400-18 EX DIN471 18 X 1.2 MM | CURRENT | 1
20631 | SWITCH,ELECTRICAL | CHANGEOVER SWITCH;TYPE AT OLTC; | REINHAUS | REINHAUSEN (AUST) PL | 561282-A | PURCHASE AS REQUIRED | 2
20631 | SWITCH,ELECTRICAL | CHANGEOVER SWITCH;TYPE AT OLTC; | ENGCOM | ENG-COM PTY LTD | 300-795-A | PURCHASE AS REQUIRED | 1
20634 | KIT,SHUNT TRIP | 240 V AC;SHUNT TRIP KIT;SUITABLE FOR ABB SAFELINK CFCC;U/W SC19654 RMU; | ABB | ABB FAN PTY LTD | 5810419 | CURRENT | 1
20635 | CIRCUIT BREAKER | TURBULATOR;SOUTHWALES;11 KV; CB TURBULATOR; | ERGON | ERGON ENERGY | STHWALES 11 KV CB TURBULATOR | CURRENT | 1
20636 | CONTACT,ELECTRICAL | CONTACT;(CLUSTER);FIXED;TYPE D4XD;11 KV; OCB;400 AMP SOUTHWALES;CONTRACT 76/35A; | SBA | SBA AMALGAMATED PTY LTD | C79 | CURRENT | 1
20636 | CONTACT,ELECTRICAL | CONTACT;(CLUSTER);FIXED;TYPE D4XD;11 KV; OCB;400 AMP SOUTHWALES;CONTRACT 76/35A; | ERGON | ERGON ENERGY | CLUSTER TYPE D4XD 400A 76/35A | CURRENT | 1
20637 | CONTACT,ELECTRICAL | CONTACT;MOVING;TYPE D8XD;11 KV; OCB;800 AMP;SOUTHWALES;C/W THREADED 5MM HOLE IN BASE;165MM x 22.2MM | ERGON | ERGON ENERGY | MOVING CONTACTS (SILVERED)D8XD | CURRENT | 2
20637 | CONTACT,ELECTRICAL | CONTACT;MOVING;TYPE D8XD;11 KV; OCB;800 AMP;SOUTHWALES;C/W THREADED 5MM HOLE IN BASE;165MM x 22.2MM | SBA | SBA AMALGAMATED PTY LTD | C0084 | CURRENT | 1
20638 | CONTACT,ELECTRICAL | CONTACT;MOVING;TYPE D4XD;11 KV;OCB; 400 AMP;SOUTHWALES;COPPER TO BE SILVER PLATED;CONTRACT 76/35A; | ERGON | ERGON ENERGY | C85 400A STH WALES MOVING CONT | CURRENT | 2
20638 | CONTACT,ELECTRICAL | CONTACT;MOVING;TYPE D4XD;11 KV;OCB; 400 AMP;SOUTHWALES;COPPER TO BE SILVER PLATED;CONTRACT 76/35A; | ERGON | ERGON ENERGY | MOVING (SML CU)D4XD 400A | CURRENT | 1
20639 | CONTACT,ELECTRICAL | CONTACT MOVING;SOUTHWALES;CB;11 KV; 350 MVA & 250 MVA;SILVERED;22 MM HOLE CENTRES;150MM x 25.4MM | ERGON | ERGON ENERGY | C00721 | CURRENT | 1
20639 | CONTACT,ELECTRICAL | CONTACT MOVING;SOUTHWALES;CB;11 KV; 350 MVA & 250 MVA;SILVERED;22 MM HOLE CENTRES;150MM x 25.4MM | ERGON | ERGON ENERGY | MOVING 11 KV,350MVA & 250MVA | CURRENT | 2
20640 | CONTACT,ELECTRICAL | CONTACT FIXED;SOUTHWALES;CLUSTER;11 KV; 350 MVA;SILVERED COPPER BASE; | ERGON | ERGON ENERGY | CLUSTER 11 KV 350MVA | CURRENT | 1
20641 | CONDUIT,NONMETALLIC,RIGID | UPVC, 100mm Nom, 6m Lg, MD, White, Socket Moulded One End, Marked Comms Conduit | TRI UGRD | TRI UNDERGROUND AUSTRALIA PTY LTD | CONCOM100P | CURRENT | 1
20641 | CONDUIT,NONMETALLIC,RIGID | UPVC, 100mm Nom, 6m Lg, MD, White, Socket Moulded One End, Marked Comms Conduit | HAYMANS | HAYMANS ELECTRICAL | PIP100NBN | CURRENT | 2
20641 | CONDUIT,NONMETALLIC,RIGID | UPVC, 100mm Nom, 6m Lg, MD, White, Socket Moulded One End, Marked Comms Conduit | IPLEX | IPLEX PIPELINES AUSTRALIA PTY LTD | B35 | CURRENT | 2
20641 | CONDUIT,NONMETALLIC,RIGID | UPVC, 100mm Nom, 6m Lg, MD, White, Socket Moulded One End, Marked Comms Conduit | VINIDEX |  | 11750 | CURRENT | 2
20642 | CONTACT,ELECTRICAL | CONTACT,SML FIXED (38 MM);FOR ASEA UZERT 33 KV OLTC;TO SUIT KIT 50; | ABB | ABB FAN PTY LTD | 2657-957 AF FIXED CONTACT SGL | CURRENT | 1
20643 | CONTACT,ELECTRICAL | CONTACT,BLADE;FIXED (DOUBLE TAP); TRANSITION,ELCONITE TIPS;FOR ASEA UZERN OLTC;TO SUIT KIT 50; | ABB | ABB FAN PTY LTD | 2657-957-AL FIXED CONTACT DBL | CURRENT | 1
20644 | CONTACT,ELECTRICAL | CONTACT,SML FIXED (28 MM);FOR ASEA UZERN 33 KV OLTC;TO SUIT KIT 50; | ABB | ABB FAN PTY LTD | 2657-957-AK FIXED CONTACT SGL | CURRENT | 1
20645 | CONTACT,ELECTRICAL | CONTACT,MAIN MOVING;ELCONITE ROLLERS; FOR ASEA UZERN 33 KV OLTC;TO SUIT KIT 50 ; | ABB | ABB FAN PTY LTD | 5474-025 N/MOVING MAIN CONTACT | CURRENT | 1
20646 | CONTACT,ELECTRICAL | CONTACT,MOVING;TRANSITION,ELCONITE ROLLERS;FOR ASEA UZERN 33 KV OLTC;TO SUIT KIT 50; | ABB | ABB FAN PTY LTD | 5474-013-AD TRANSITION CONTACT | CURRENT | 1
20647 | CONTACT,ELECTRICAL | CONTACT,LGE FIXED (DOUBLE);FOR ASEA UZERN OLTC;TO SUIT KIT 50; | ABB | ABB FAN PTY LTD | 2657-957-AH FIXED CONTACT DBL | CURRENT | 1
20648 | COIL,ELECTRICAL | CLOSING COIL;CB;MERLIN GERIN F400;33 KV; | SCHNEDER | SCHNEIDER PTY LTD | 887191 AF (110VDC CLOSING) | CURRENT | 1
20649 | TAG,INSTRUCTION | Test Tag, Vinyl, Self Adhesive, Black Text, TESTED BY EQL, 8 x spaces for Next Test Due, Wrap Around Type, 32 x 109.9mm c/w Permanent Marking Pen, Pack of 100 | PROMARK | PROMARK PACKAGING PTY LTD GEEBUNG | 7291 | CURRENT | 1
20146 | SWITCH,FUSED | 400A Fuse Disconnect Device, 415VAC, 3Ph Ganged, ABC, suits DIN Type Fuse Links Size 1 & 2, M12 Bolted Lug Terminals on Line & Load Sides, Dwg 71969-5EX2 | NGK | NGK STANGER PTY LTD | 71969-5EX2 | CURRENT | 1
20147 | FUSECARRIER | TO SUIT DISCONNECT DEVICE;6-95 SQ MM AL XLPE SERVICE CABLE;LOCATED AT POLE END; PACK OF 50,PACK WEIGHT 2.8 KG; now replaced by stock code 22879 | SICAME | SICAME AUSTRALIA PTY LTD | PF100/BASE+PIN | PHASING | 1
20148 | CLAMP,TERMINAL,ELECTRICAL CONNECTOR | IN-LINE BI-METAL SERVICE CONNECTOR;TO SUIT 35-95 SQ MM LV HARD DRAWN CU,35-95 SQ MM SOFT DRAWN CU,35-95 SQ MM AL INSULATED CABLE PACK OF 6,PK WEIGHT 2 KG | SICAME | SICAME AUSTRALIA PTY LTD | ILC3595E | CURRENT | 1
20149 | TERMINAL BOX | 3 PHASE MAINS CONNECTION BOX;200 AMP; WITH 4 BI-METAL CONNECTORS;IPC 35-95 SQ MM SERVICE SIDE;IPC 35-95 SQ MM HOUSE SIDE;PACK OF 1,PACK WEIGHT 1.5 KG; | SICAME | SICAME AUSTRALIA PTY LTD | MCB3/4ILCE3595 | CURRENT | 1
20650 | CABLE,FIBRE OPTIC | 48 FIBRE;SINGLE MODE;UNDERGROUND;C/W TERMITE PROTECTION;DRUM SIZE 2000 M, DRUM DIA 1200/600/740;DRUM WEIGHT 300 KG ; | OPTIMAL | OPTIMAL CABLE SERVICES PTY LTD | EMD61DPA048BE | STRATEGIC SPARE | 1
20651 | CABLE,FIBRE OPTIC | 48 FIBRE;SINGLE MODE;12.8 MM OD; OVERHEAD ALL DIELECTRIC SELF SUPPORTING (ADSS);DRUM SIZE 6000 M, DRUM DIA 1600/800/1065,DRUM WEIGHT | OPTIMAL | OPTIMAL CABLE SERVICES PTY LTD | EMMU1CGA048BK | STRATEGIC SPARE | 1
20652 | SCREW,TAPPING,THREAD CUTTING | BUILDEX TYPE 17;SELF DRILLING POINT;HEX HD;WITHOUT WASHER;10 MM-12 MM X 25 MM; CLASS 3,GALVANISED;U/W 5/16 IN HEX SOCKET SC22279; | STATEWD | STATEWIDE FSTNERS & ENG SPLS PL | S17G 101225 | CURRENT | 1
20659 | KEY,SOCKET HEAD SCREW | D-Head Tube Spanner, Drill Operated, Exisiting D-Head Spanner to be cut to 400mm in Length, c/w 8mm Hex Drive for Battery Drill | BRITECH | BRI-TECH PTY LTD | TSL_S TUBE SPANNER | PHASING | 1
20653 | VALVE. | INTAKE/EXHAUST VALVE;TO SUIT CAT G3500 CYLINDER HEAD; | HASTINGS | HASTING DEERING PTY LTD | 104-7184 | PURCHASE AS REQUIRED | 1
20654 | CYLINDER HEAD | RE-MAN CYLINDER HEADS;TO SUIT CAT G3500 ENGINES;SPECIFICALLY MODIFIED FOR NRX; REFER R.BUTCHER,GERNERATION TECH/ SUPPORT MANAGER; | HASTINGS | HASTING DEERING PTY LTD | 247-4573 (OR3680 - NRX SPECIAL | PURCHASE AS REQUIRED | 1
20655 | VALVE. | INSERT EXHAUST VALVE;TO SUIT CAT G3500 CYLINDER HEAD; | HASTINGS | HASTING DEERING PTY LTD | 6I-1713 | PURCHASE AS REQUIRED | 1
20656 | VALVE. | INSERT INTAKE VALVE;TO SUIT CAT G3500 CYLINDER HEAD; | HASTINGS | HASTING DEERING PTY LTD | 122-5963 | PURCHASE AS REQUIRED | 1
20657 | VALVE. | EXHAUST VALVE GUIDE;TO SUIT G3500 CYLINDER HEAD; | HASTINGS | HASTING DEERING PTY LTD | 184-5494 | PURCHASE AS REQUIRED | 1
20658 | VALVE. | INTAKE VALVE GUIDE;TO SUIT G3500 CYLINDER HEAD; | HASTINGS | HASTING DEERING PTY LTD | 184-5495 | PURCHASE AS REQUIRED | 1
20660 | LINE,TENSIONER | MAXI TENSIONER;C/W 2 STAINLESS STEEL ASYMMETRIC SNAP HOOKS; FITTED WITH NON-REMOVEABLE BECKET PIN;12 M HIGH STRENGTH MARINE ROPE;12 MM DIA ROPE; | ALLTRADE | ALLTRADE MANUFACTURING PTY LTD | 1LST4 | CURRENT | 1
20661 | TERMINAL,LUG | LONG BARREL,DRILLED PALM;2 X 14 MM HOLES @ 50 MM CENTRES;SUITABLE FOR 2 BOLTS; TINNED COPPER;CRIMP TYPE;FOR 300 SQ MM, 61/2.52 MM COPPER COND;PACK OF 1; | CABLACES | CABLACES | CAL300PLB1450EX | CURRENT | 1
20661 | TERMINAL,LUG | LONG BARREL,DRILLED PALM;2 X 14 MM HOLES @ 50 MM CENTRES;SUITABLE FOR 2 BOLTS; TINNED COPPER;CRIMP TYPE;FOR 300 SQ MM, 61/2.52 MM COPPER COND;PACK OF 1; | UTILUX |  | H16038X08/1 | CURRENT | 2
20662 | VALVE. | INLET/OUTLET VALVE STEM SEAL;TO SUIT CAT G3500 CYLINDER HEAD; | HASTINGS | HASTING DEERING PTY LTD | 228-9673 | PURCHASE AS REQUIRED | 1
20663 | CYLINDER HEAD | NEW CYLINDER HEADS;TO SUIT CAT G3500 ENGINES;TO BE SPECIFICALLY MODIFIED FOR NRX (CONTACT R.BUTCHER);TWO MAN LIFT ITEMS OVER 20 KG; | HASTINGS | HASTING DEERING PTY LTD | 247-4573 | PURCHASE AS REQUIRED | 1
20664 | CYLINDER HEAD | USED CYLINDER HEAD;TO SUIT CAT G3500 ENGINES;REQUIRING MODIFICATIONS FOR NRX (CONTACT R.BUTCHER);TWO MAN LIFT OVER 20 KG;HOLD STOCK TO SUFFICIENT STOCK | HASTINGS | HASTING DEERING PTY LTD | OR3680 | PURCHASE AS REQUIRED | 1
20665 | BUSBAR | COPPER BAR;TO BE TINNED;95 MM X 40 MM X 6 MM THK;USED WHEN CONNECTING CONSUMER MAINS DIRECT TO ENERGEX CABLES IN PILLARS ETC;PACK OF 25; | GLOBAL | GLOBAL MANUFACTURING GROUP | ENRGEX-9759-A4B | CURRENT | 1
20666 | BOX,ELECTRICAL,MULTIAPPLICATION. | ALUMINIUM;400 MM H,600 MM W,300 MM D; 33 KV CAPACITOR CT/VT MARSHALLING BOX; PACK OF 1,PACK WEIGHT 16 KG;SUPPLIED COMPLETE WITH SC15869 WEATHERPROOF BOX; | HAYMAN | HAYMANS INDUSTRIES PTY LTD | 20666 | PHASING | 1
20666 | BOX,ELECTRICAL,MULTIAPPLICATION. | ALUMINIUM;400 MM H,600 MM W,300 MM D; 33 KV CAPACITOR CT/VT MARSHALLING BOX; PACK OF 1,PACK WEIGHT 16 KG;SUPPLIED COMPLETE WITH SC15869 WEATHERPROOF BOX; | GLOBAL | GLOBAL MANUFACTURING GROUP | ENERGEX-CCSTD-AR064-10 | PHASING | 2
20667 | SHADE BRIM,SAFETY HELMET | Hard Hat Brim with Shade & Neck Protection, Elastic Inner Rim for perfect fit, Elastic Straps | ATOMSUPP | ATOM SUPPLY | 236717 | CURRENT | 1
20667 | SHADE BRIM,SAFETY HELMET | Hard Hat Brim with Shade & Neck Protection, Elastic Inner Rim for perfect fit, Elastic Straps | BOC | BOC GASES | 3001-BLUE | CURRENT | 2
20667 | SHADE BRIM,SAFETY HELMET | Hard Hat Brim with Shade & Neck Protection, Elastic Inner Rim for perfect fit, Elastic Straps | AUSTSAF | AUSTRALIAN SAFETY SUPPLIES | SB03 (BLUE) | CURRENT | 2
20668 | JOINT,ELECTRICAL POWER CABLE | 11 KV;RESIN FILLED STOP END JOINT; 3 PHASE;UP TO 300 SQ MM CU OR AL XLPE CABLES;C/W PLASTIC SHELL BOX,SEALING ACCESSORIES,MECHANICAL CONNECTORS, | SICAME | SICAME AUSTRALIA PTY LTD | WTH52462-29 | CURRENT | 1
20668 | JOINT,ELECTRICAL POWER CABLE | 11 KV;RESIN FILLED STOP END JOINT; 3 PHASE;UP TO 300 SQ MM CU OR AL XLPE CABLES;C/W PLASTIC SHELL BOX,SEALING ACCESSORIES,MECHANICAL CONNECTORS, | SICAME | SICAME AUSTRALIA PTY LTD | MIRP-20668 | CURRENT | 2
20668 | JOINT,ELECTRICAL POWER CABLE | 11 KV;RESIN FILLED STOP END JOINT; 3 PHASE;UP TO 300 SQ MM CU OR AL XLPE CABLES;C/W PLASTIC SHELL BOX,SEALING ACCESSORIES,MECHANICAL CONNECTORS, | ALSTOM | ALSTOM GRID AUSTRALIA LIMITED | 8AE70000-010 | CURRENT | 2
20669 | BLADE,CUTTER,CABLE | REPLACEMENT BLADE TO SUIT LSC & CS CABLE STRIPPER;U/W CCT STRIPPER SC19217; | HYLEC | HYLEC PTY LTD | LSCBLADE | CURRENT | 1
20670 | CLAMP,STRAIN | FIBERLIGN DIELECTRIC HELICAL DEAD END; 12.6 MM CABLE; | PLP AUST | PREFORMED LINE PRODUCTS (AUST) | OFTFG-120-LITE | CURRENT | 1
20671 | CLAMP,STRAIN | FIBERLIGN DIELECTRIC HELICAL DEAD END; 13.5 MM CABLE; | PLP AUST | PREFORMED LINE PRODUCTS (AUST) | OFTG-130-SG | CURRENT | 1
20672 | CLAMP | Dielectric Suspension/Support Clamp, Short Span, 12mm to 12.6mm Dia Cable Range | PLP AUST | PREFORMED LINE PRODUCTS (AUST) | OFFDS2-120129 | CURRENT | 1
20673 | SUPPORT | FIBERLIGN DIELECTRIC SUPPORT;13.5 MM CABLE; | PLP AUST | PREFORMED LINE PRODUCTS (AUST) | OFFDS2-130139 | CURRENT | 1
20674 | DAMPER,VIBRATION,TRANSMISSION LINE | FIBERLIGN DIELECTRIC DAMPER VIBRATION; SPIRAL;ADSS DIA 11.75 MM -14.30 MM;FOR ADSS FIBRE INSTALLATION;COLOUR YELLOW; | ACCULEC | ACCULEC PTY LTD - E18524 | SVD1173A | CURRENT | 1
20674 | DAMPER,VIBRATION,TRANSMISSION LINE | FIBERLIGN DIELECTRIC DAMPER VIBRATION; SPIRAL;ADSS DIA 11.75 MM -14.30 MM;FOR ADSS FIBRE INSTALLATION;COLOUR YELLOW; | PLP AUST | PREFORMED LINE PRODUCTS (AUST) | OFSVD-0105-B | CURRENT | 2
20479 | JOINT,ELECTRICAL POWER CABLE | 11 KV;RESIN FILLED JOINT;3 PHASE; 240 SQ MM CU XLPE MAIN TO 95-185 CU OR AL PLY BRANCH & PARALLEL CABLE;C/W SHEAR BOLT CONNECTORS;C/W PVC OUTER BOX;FOR | SICAME | SICAME AUSTRALIA PTY LTD | WTH52462-74 | CURRENT | 1
20479 | JOINT,ELECTRICAL POWER CABLE | 11 KV;RESIN FILLED JOINT;3 PHASE; 240 SQ MM CU XLPE MAIN TO 95-185 CU OR AL PLY BRANCH & PARALLEL CABLE;C/W SHEAR BOLT CONNECTORS;C/W PVC OUTER BOX;FOR | SICAME | SICAME AUSTRALIA PTY LTD | MIRP-20479 | CURRENT | 2
20479 | JOINT,ELECTRICAL POWER CABLE | 11 KV;RESIN FILLED JOINT;3 PHASE; 240 SQ MM CU XLPE MAIN TO 95-185 CU OR AL PLY BRANCH & PARALLEL CABLE;C/W SHEAR BOLT CONNECTORS;C/W PVC OUTER BOX;FOR | ALSTOM | ALSTOM GRID AUSTRALIA LIMITED | 8AE5500-090 | CURRENT | 2
20473 | JOINT,ELECTRICAL POWER CABLE | 11 KV;RESIN FILLED JOINT;3 PHASE;185-240 SQ MM CU XLPE MAIN TO 240-300 CU PLY BRANCH & PARALLEL CABLE;C/W SHEAR BOLT CONNECTORS;C/W PVC OUTER BOX;FOR | SICAME | SICAME AUSTRALIA PTY LTD | WTH52462-71 | CURRENT | 1
20473 | JOINT,ELECTRICAL POWER CABLE | 11 KV;RESIN FILLED JOINT;3 PHASE;185-240 SQ MM CU XLPE MAIN TO 240-300 CU PLY BRANCH & PARALLEL CABLE;C/W SHEAR BOLT CONNECTORS;C/W PVC OUTER BOX;FOR | SICAME | SICAME AUSTRALIA PTY LTD | MIRP-20473 | CURRENT | 2
20473 | JOINT,ELECTRICAL POWER CABLE | 11 KV;RESIN FILLED JOINT;3 PHASE;185-240 SQ MM CU XLPE MAIN TO 240-300 CU PLY BRANCH & PARALLEL CABLE;C/W SHEAR BOLT CONNECTORS;C/W PVC OUTER BOX;FOR | ALSTOM | ALSTOM GRID AUSTRALIA LIMITED | 8AE5500-100 | CURRENT | 2
20475 | JOINT,ELECTRICAL POWER CABLE | 11 KV;RESIN FILLED JOINT;3 PHASE;258-300 SQ MM CU OR AL PLY MAIN TO 95-185 CU OR AL PLY BRANCH & PARALLEL CABLE;C/W SHEAR BOLT CONNECTORS;C/W PVC OUTER | SICAME | SICAME AUSTRALIA PTY LTD | WTH52462-69 | CURRENT | 1
20475 | JOINT,ELECTRICAL POWER CABLE | 11 KV;RESIN FILLED JOINT;3 PHASE;258-300 SQ MM CU OR AL PLY MAIN TO 95-185 CU OR AL PLY BRANCH & PARALLEL CABLE;C/W SHEAR BOLT CONNECTORS;C/W PVC OUTER | SICAME | SICAME AUSTRALIA PTY LTD | MIRP-20475 | CURRENT | 2
20475 | JOINT,ELECTRICAL POWER CABLE | 11 KV;RESIN FILLED JOINT;3 PHASE;258-300 SQ MM CU OR AL PLY MAIN TO 95-185 CU OR AL PLY BRANCH & PARALLEL CABLE;C/W SHEAR BOLT CONNECTORS;C/W PVC OUTER | ALSTOM | ALSTOM GRID AUSTRALIA LIMITED | 8AE5500-110 | CURRENT | 2
20469 | JOINT,ELECTRICAL POWER CABLE | 11 KV;RESIN FILLED JOINT;3 PHASE;25-185 SQ MM CU PLY MAIN TO 25-185 CU PLY BRANCH & PARALLEL CABLE;C/W SHEAR BOLT CONNECTORS;C/W PVC OUTER BOX;FOR | SICAME | SICAME AUSTRALIA PTY LTD | WTH52462-65 | CURRENT | 1
20469 | JOINT,ELECTRICAL POWER CABLE | 11 KV;RESIN FILLED JOINT;3 PHASE;25-185 SQ MM CU PLY MAIN TO 25-185 CU PLY BRANCH & PARALLEL CABLE;C/W SHEAR BOLT CONNECTORS;C/W PVC OUTER BOX;FOR | SICAME | SICAME AUSTRALIA PTY LTD | WTH52462-6 | CURRENT | 1
20469 | JOINT,ELECTRICAL POWER CABLE | 11 KV;RESIN FILLED JOINT;3 PHASE;25-185 SQ MM CU PLY MAIN TO 25-185 CU PLY BRANCH & PARALLEL CABLE;C/W SHEAR BOLT CONNECTORS;C/W PVC OUTER BOX;FOR | SICAME | SICAME AUSTRALIA PTY LTD | 52462-65 | CURRENT | 2
20469 | JOINT,ELECTRICAL POWER CABLE | 11 KV;RESIN FILLED JOINT;3 PHASE;25-185 SQ MM CU PLY MAIN TO 25-185 CU PLY BRANCH & PARALLEL CABLE;C/W SHEAR BOLT CONNECTORS;C/W PVC OUTER BOX;FOR | ALSTOM | ALSTOM GRID AUSTRALIA LIMITED | 8AE5500-080 | CURRENT | 2
20675 | CABLE,FIBRE OPTIC | Aerial, 48 Fibres SMOF, OPGW, 14.5mm Dia Rating 14.85kA/0.5Sec & 10.7kA/1Sec, Breaking Load 65kN, Central Core S/Steel Tube, Left Hand Lay | SFPOC | SUZHOU FURUKAWA POWER OPTIC CABLE CO LTD | SFSJ-J-1522 | CURRENT | 1
20677 | STRAP,RETAINING | Ratchet Tie Down, 6m Strap, Endless Loop 4000Kg Lashing Capacity (P1) | MINEMECH | MINEMECH SERVICES (QLD) PL | 47S01857C00-0X06 | CURRENT | 2
20677 | STRAP,RETAINING | Ratchet Tie Down, 6m Strap, Endless Loop 4000Kg Lashing Capacity (P1) | BULIVANT | BULLIVANTS LIFTING & SAFETY SPECIALISTS | WRA-050-4000-060-EL | CURRENT | 1
20678 | ROPE,FIBROUS | SUPERBRAID WHITE KERMANTLE ROPE; DL-12 MM DIA;RATED @ 32 KN;6370 KG BREAKING FORCE;WITH EYES SPLICED ONTO UNDERGROUND CABLE HAULING ROPE;ONLY | DONAGHYS | DONAGHYS PTY LTD | RBY12LDH | CURRENT | 1
20678 | ROPE,FIBROUS | SUPERBRAID WHITE KERMANTLE ROPE; DL-12 MM DIA;RATED @ 32 KN;6370 KG BREAKING FORCE;WITH EYES SPLICED ONTO UNDERGROUND CABLE HAULING ROPE;ONLY | DONAGHYS | DONAGHYS PTY LTD | BRY10KPMS | CURRENT | 2
20680 | ROPE,FIBROUS | SUPERBRAID WHITE KERMANTLE ROPE; DL-14 MM DIA;RATED @ 73 KN;8800 KG BREAKING FORCE;WITH EYES SPLICED ONTO UNDEGROUND CABLE HAULING ROPE;ONLY | DONAGHYS | DONAGHYS PTY LTD | BRY14JZM | CURRENT | 1
20682 | BATTERY,STORAGE | VRLA/AGM;2 V;SINGLE CELL BATTERY;151 MM W X 330 MM H X 171 MM L;WEIGHT 19.85 KG; SPARE CELL SUITABLE FOR 300 AH BATTERY BANK SC19659; | M&H PWR | M + H POWER SYSTEMS P/L | BAT-HZB2/300F-AGM | PURCHASE AS REQUIRED | 2
20690 | WASHER,FLAT | STEEL;GALV;M20 BOLT SIZE;FLAT ROUND WASHER;CLASS 8.8;AS1252-1983;Pack of 500 | HOBSON | HOBSON ENGINEERING CO PTY LTD 393904 | WRK0GM20 | CURRENT | 1
20690 | WASHER,FLAT | STEEL;GALV;M20 BOLT SIZE;FLAT ROUND WASHER;CLASS 8.8;AS1252-1983;Pack of 500 | STATEWD | STATEWIDE FSTNERS & ENG SPLS PL | WFSGM20 | CURRENT | 2
20691 | WASHER,FLAT | STEEL;GALV;M24 BOLT SIZE;FLAT ROUND WASHER;CLASS 8.8;AS1252-1983;Pack of 350 | HOBSON | HOBSON ENGINEERING CO PTY LTD 393904 | WRK0GM24 | CURRENT | 1
20691 | WASHER,FLAT | STEEL;GALV;M24 BOLT SIZE;FLAT ROUND WASHER;CLASS 8.8;AS1252-1983;Pack of 350 | STATEWD | STATEWIDE FSTNERS & ENG SPLS PL | WFSGM24 | CURRENT | 2
20693 | PROCESSOR,INTEGRATED CIRCUIT | MINISACS V3 IDE FLASH MODULE; DOM DISK ON MODULE;4 GB;40 PIN IDE VERTICAL;STANDARD II SERIES; TEMP RANGE 0 TO 70;PACK OF 1; | ALFA-TEK | ALFA-TEK AUSTRALIA | DJ0040G46RP0 | PURCHASE AS REQUIRED | 1
20694 | SWITCHBOARD,LV | WEBER TYPE;3150 AMP ISOLATOR;TOP ENTRY; FOR USE IN INDOOR SUBSTATIONS;INCLUDES WALL MTG;KIT FOR FLOOR MTG;REFER DWG 9001-A4 SH 1 OF 2;PACK OF 1,PACK WEIGHT | WEBER | WEBER SOUTH PACIFIC PTY LTD | VF130300-EGX30 | PHASING | 1
20695 | SWITCHBOARD,LV | WEBER TYPE;3150 AMP ISOLATOR;BOTTOM ENTRY;FOR USE IN INDOOR SUBSTATIONS; INCLUDES WALL MTG;KIT FOR FLOOR MTG; REFER TO DWG 9001-A4-SH 2 OF 2;PACK OF 1 | WEBER | WEBER SOUTH PACIFIC PTY LTD | VF130300-EGX32 | PHASING | 1
20696 | SWITCHBOARD,LV | WEBER TYPE;3150 AMP TRANSFORMER ISOLATOR;3150 AMP CUST ISOLATOR;4 FUSE BASES;BOTTOM ENTRY;FOR USE IN INDOOR SUBSTATIONS;INCLUDES WALL MTG;KIT FOR | WEBER | WEBER SOUTH PACIFIC PTY LTD | VF234250-EGX6 | PHASING | 1
20697 | SWITCHBOARD,LV | WEBER TYPE;3150 AMP TRANSFORMER ISOLATOR;3150 AMP CUST ISOLATOR;4 FUSE BASES;TOP ENTRY;FOR USE IN INDOOR SUBSTATIONS;INCLUDES WALL MTG;KIT FOR | WEBER | WEBER SOUTH PACIFIC PTY LTD | VF234250-EGX7 | PHASING | 1
20698 | SWITCHBOARD,LV | WEBER TYPE;1600-3150 AMP TRANSFORMER ISOLATOR;4 FUSE BASES;TOP/BOTTOM ENTRY; FOR USE IN INDOOR SUBSTATIONS;INCLUDES WALL MTG;KIT FOR FLOOR MTG;REFER TO DWG | WEBER | WEBER SOUTH PACIFIC PTY LTD | VF125160-EGX02 | PHASING | 1
20700 | WIRE,ELECTRICAL | AERIAL;COPPER HARD DRAWN;7/1.70 MM; DRUM SIZE 500 M; | OLEX | OLEX AUSTRALIA PTY LTD | 7/1.70 MM | CURRENT | 1
20701 | SIGN | LEDGEND-MDI BOX;WHITE EZYGRAVE; ENGRAVED;100 MM LG,40 MM W,20 MM BLACK LETTERING;PACK OF 10,PACK WEIGHT 1.0 KG ; | ARTCRAFT | ARTCRAFT PTY LTD | 20701 | CURRENT | 1
20701 | SIGN | LEDGEND-MDI BOX;WHITE EZYGRAVE; ENGRAVED;100 MM LG,40 MM W,20 MM BLACK LETTERING;PACK OF 10,PACK WEIGHT 1.0 KG ; | CUTLER | CUTLER BRANDS PTY LTD | ENERGE-20701 | CURRENT | 2
20701 | SIGN | LEDGEND-MDI BOX;WHITE EZYGRAVE; ENGRAVED;100 MM LG,40 MM W,20 MM BLACK LETTERING;PACK OF 10,PACK WEIGHT 1.0 KG ; | ES | QUALITY ENGRAVING SERVICES PTY LTD | 20701 | CURRENT | 2
20702 | SIGN | WARNING-DRY TYPE TRANSFORMER WILL TRIP IF DOOR IS OPENED;YELLOW EZYGRAVE PLASTIC;ENGRAVED;LEGEND TO BE UNDERLINED;100 MM LG,80 MM W,10 MM H | CUTLER | CUTLER BRANDS PTY LTD | ENERGE-20702 | CURRENT | 1
20702 | SIGN | WARNING-DRY TYPE TRANSFORMER WILL TRIP IF DOOR IS OPENED;YELLOW EZYGRAVE PLASTIC;ENGRAVED;LEGEND TO BE UNDERLINED;100 MM LG,80 MM W,10 MM H | ES | QUALITY ENGRAVING SERVICES PTY LTD | 20702 | CURRENT | 2
20703 | SIGN | DANGER -415 V SUPPLY BEHIND COVER;RED EZYGRAVE PLASTIC;ENGRAVED;LEGEND TO BE UNDERLINED;70 MM LG,30 MM W, 415 V SUPPLY (7 MM H WHITE LETTERING), | CUTLER | CUTLER BRANDS PTY LTD | ENERGE-20703 | CURRENT | 1
20703 | SIGN | DANGER -415 V SUPPLY BEHIND COVER;RED EZYGRAVE PLASTIC;ENGRAVED;LEGEND TO BE UNDERLINED;70 MM LG,30 MM W, 415 V SUPPLY (7 MM H WHITE LETTERING), | ES | QUALITY ENGRAVING SERVICES PTY LTD | 20703 | CURRENT | 2
20704 | THERMOSTAT | 10 TO 60 C;1 NO CONTACT;6 AMP;250 V AC; 67 MM H X 50 MM W X 38 MM D; | NHP | NHP ELECTRICAL ENGINEERING | FZK01100 | CURRENT | 1
20357 | JOINT,ELECTRICAL POWER CABLE | 11 KV;HEATSHRINK,STRAIGHT TRANSITION JOINT;1 PHASE;SUIT 630 SQ MM CU XLPE/CWS /HDPE 11 KV CABLE TO 630 SQ MM XLPE/LY/ HDPE 33 KV CABLE; | RAYCHEM | RAYCHEM (AUSTRALIA) PTY LTD | EPKJ 17D/1XU-1XU | STRATEGIC SPARE | 1
20699 | RACK,BATTERY | 110V, 160Ah Battery Stand, 1350 x 1200 x 380mm, S/Steel | ERGON | ERGON ENERGY | BATTERY STAND | PURCHASE AS REQUIRED | 1
20707 | SETSCREW | STEEL;ZINC PLATED;M6 X 20 MM LG;HEX HD; PACK OF 100; | EZYSTRUT | EZYSTRUT CABLE & PIPE SUPPORTS | HS620Z | CURRENT | 1
20708 | BASE,DISTRIBUTION PILLAR | ELECTRICITY DISTRIBUTION PILLAR;LGE SIZE ;LOW VOLTAGE;C/W BASE,TURRET,PANEL,GALV STEEL FRAME,4 X S/S HOLDING DOWN BOLTS, 2 X SET SCREWS;FOR FIXING 2 X CFS UNITS; | DULMISON | DULMISON (AUST) PTY LTD | UET80,VEC8E,UEPF8,DHB32S770224 | CURRENT | 1
20709 | SWITCH FUSE GEAR | Magnefix, Replacement Single Phase Switch Cap for Hazemeyer Type RMUs, Shelf life 20 years. | EATON | EATON ELECTRIC SYSTEMS PTY LTD | 2683.497 | CURRENT | 1
20710 | SWITCH FUSE GEAR | Magnefix 11kV, Hazemeyer, Single to 3 Ph Conversion Kit, c/w Bridging Handle & Instalationl Hardware, for Replacing Damaged/Degraded 3 Ph Ganging | EATON | EATON ELECTRIC SYSTEMS PTY LTD | 913.101 | CURRENT | 1
20711 | CABLE TIE | 520 MM LG;7.9 MM W;STAINLESS STEEL; GDE 340 HVY DUTY;PACK OF 100;U/W COMPOSITE CROSSARM IN LIEU OF SC12466; | REXEL | REXEL PTY LTD | TABLSY-7.9-520B | CURRENT | 2
20711 | CABLE TIE | 520 MM LG;7.9 MM W;STAINLESS STEEL; GDE 340 HVY DUTY;PACK OF 100;U/W COMPOSITE CROSSARM IN LIEU OF SC12466; | GENERAL | GENERAL TRADE SUPPLIES | LSY-7.9-520B | CURRENT | 2
20711 | CABLE TIE | 520 MM LG;7.9 MM W;STAINLESS STEEL; GDE 340 HVY DUTY;PACK OF 100;U/W COMPOSITE CROSSARM IN LIEU OF SC12466; | CNWPL | CNW PL - SLACKS CREEK | SST520X7.9 | CURRENT | 1
20748 | CABLE,POWER,ELECTRICAL | 0.6/1kV, 2 Core, 2.5mm2, HFI-90-TP Insulated Red & Black, HFS-90-TP, Red Sheath, Fire Retardant, WS52W, IEC 60331-21, 100m Drum, JTS03-01-08 | MIDLANDS | MIDLAND METALS | MMO-2X2.5 CU HFI HFS | CURRENT | 1
20748 | CABLE,POWER,ELECTRICAL | 0.6/1kV, 2 Core, 2.5mm2, HFI-90-TP Insulated Red & Black, HFS-90-TP, Red Sheath, Fire Retardant, WS52W, IEC 60331-21, 100m Drum, JTS03-01-08 | OLEX | OLEX AUSTRALIA PTY LTD | PEKP07AA002JBAA | CURRENT | 2
20771 | PANEL,SWITCH | 3U UF;LOAD SHED GROUP SELECTORS;16 K & N CG4 SWITCHES;FOR 19 IN MTG RACK; | ERGON | ERGON ENERGY | K&N CG4 SWITCHES | CURRENT | 1
20772 | PANEL,BLANK | ASEA EQUIPMENT FRAME BLANK PANEL; 12 C; 162MM X 83MM; PACK OF 1; | ENI | ENI INDUSTRIES PL | 84167 | CURRENT | 1
20772 | PANEL,BLANK | ASEA EQUIPMENT FRAME BLANK PANEL; 12 C; 162MM X 83MM; PACK OF 1; | GREATWST |  | 20772 | CURRENT | 2
20773 | PANEL,BLANK | ASEA EQUIPMENT FRAME BLANK PANEL;24 C; PACK OF 10,PACK WEIGHT 1.5 KG; | ENI | ENI INDUSTRIES PL | 84166 | CURRENT | 1
20773 | PANEL,BLANK | ASEA EQUIPMENT FRAME BLANK PANEL;24 C; PACK OF 10,PACK WEIGHT 1.5 KG; | GLOBAL | GLOBAL MANUFACTURING GROUP | ENERGEX-CCSTD-EP006-02 | CURRENT | 2
20774 | CIRCUIT BREAKER | GENERAL PURPOSE;240 V AC;25 AMP;D CURVE; SINGLE POLE;6 KA BKG CAP;DIN RAIL MTG; PACK OF 1; | REXEL | REXEL PTY LTD | TERDTCB6125D | CURRENT | 2
20774 | CIRCUIT BREAKER | GENERAL PURPOSE;240 V AC;25 AMP;D CURVE; SINGLE POLE;6 KA BKG CAP;DIN RAIL MTG; PACK OF 1; | NHP | NHP ELECTRICAL ENGINEERING | TERDTCB6125D | CURRENT | 2
20774 | CIRCUIT BREAKER | GENERAL PURPOSE;240 V AC;25 AMP;D CURVE; SINGLE POLE;6 KA BKG CAP;DIN RAIL MTG; PACK OF 1; | CNWPL | CNW PL - SLACKS CREEK | DTCB6125D | CURRENT | 1
20775 | BOLT,U. | STAINLESS STEEL;MARINE GDE 316;3/4 IN NB ,1/4 IN THREAD;C/W 2 S/S HEX NUTS FOR FOR USE WITH REINHAUSEN OIL SAMPLE PIPE INSTALLATION KIT;PACK OF 1; | STATEWD | STATEWIDE FSTNERS & ENG SPLS PL | UBSSNB34 | CURRENT | 1
20775 | BOLT,U. | STAINLESS STEEL;MARINE GDE 316;3/4 IN NB ,1/4 IN THREAD;C/W 2 S/S HEX NUTS FOR FOR USE WITH REINHAUSEN OIL SAMPLE PIPE INSTALLATION KIT;PACK OF 1; | COVENTRY | COVENTRY FASTENERS QLD | 14X34G316UBNW | CURRENT | 2
20782 | SIGN | WARNING-REMOTE HV EARTH DUE TO PROXIMITY OF TELSTRA PLANT;1.6 MM ALUMINIUM;YELLOW REFLECTIVE BACKING; BLACK VINYL LETTERS;180 MM H X 150 MM W; | ARTCRAFT | ARTCRAFT PTY LTD | 20782 | CURRENT | 1
20782 | SIGN | WARNING-REMOTE HV EARTH DUE TO PROXIMITY OF TELSTRA PLANT;1.6 MM ALUMINIUM;YELLOW REFLECTIVE BACKING; BLACK VINYL LETTERS;180 MM H X 150 MM W; | UES | UTILITY ENGRAVING & SIGNS | 180 MM H X 150 MM W | CURRENT | 2
20783 | SIGN | WARNING-REMOTE HIGH VOLTAGE EARTH; BLACK LETTERING ON YELLOW ENGRAVING ABS PLASTIC; 80 MM W X 45 MM LG;REFER DWG 9154-A4;PACK OF 10,PACK WEIGHT 1.0 KG; | CUTLER | CUTLER BRANDS PTY LTD | ENERGE-20783 | CURRENT | 1
20783 | SIGN | WARNING-REMOTE HIGH VOLTAGE EARTH; BLACK LETTERING ON YELLOW ENGRAVING ABS PLASTIC; 80 MM W X 45 MM LG;REFER DWG 9154-A4;PACK OF 10,PACK WEIGHT 1.0 KG; | ES | QUALITY ENGRAVING SERVICES PTY LTD | 20783 | CURRENT | 2
20789 | CORD,ELECTRICAL | FLEXIBLE LEAD;50 SQ MM;750 MM LG;200 AMP ;SUIT BATTERY STAND SC20788;FOR 110 V, 160 A/HR BATTERY;2 REQUIRED PER STAND; | LEGEND | LEGEND POWER SYSTEMS | LEAD 750 MM LG 50 SQ MM | CURRENT | 1
20787 | FUSEHOLDER | LV TFR ISOLATION;160 AMP;REQUIRES DIN TYPE 00 FUSE;MTG TO BRACKET SC16576; SUITS 6-95 SQ MM CABLE;FOR FUSE LINK REFER TO SC19939 (125 AMP); | MICHAUD | MICHAUD Z.I.LE-BLANDCHON | K292 | PURCHASE AS REQUIRED | 1
20793 | COVER,ELECTRICAL EQUIPMENT | HD Downlead Cover, 30mm ID, 2.7m Lg, 2.5mm Wall, Black, UV Stablilsed PVC, Fire Retardant, for use on Timber Poles | TECONN | TE CONNECTIVITY LTD | EG-PVCBUV-270030 | CURRENT | 1
20793 | COVER,ELECTRICAL EQUIPMENT | HD Downlead Cover, 30mm ID, 2.7m Lg, 2.5mm Wall, Black, UV Stablilsed PVC, Fire Retardant, for use on Timber Poles | RMS | RELAY MONITORING SYSTEMS PL | EWG30-FRM | CURRENT | 5
20794 | CONDUIT,NONMETALLIC,FLEXIBLE | 40 MM NB;PVC CORRUGATED;MEDIUM DUTY; GREY;SUPPLIED IN 25 M ROLL; | REXEL | REXEL PTY LTD | CLI9040TCMGY | CURRENT | 1
20794 | CONDUIT,NONMETALLIC,FLEXIBLE | 40 MM NB;PVC CORRUGATED;MEDIUM DUTY; GREY;SUPPLIED IN 25 M ROLL; | HAYMANS | HAYMANS ELECTRICAL | REEPOWCON 4025MD | CURRENT | 2
20794 | CONDUIT,NONMETALLIC,FLEXIBLE | 40 MM NB;PVC CORRUGATED;MEDIUM DUTY; GREY;SUPPLIED IN 25 M ROLL; | CLIPSAL | GERARD INDUSTRIES QLD DIVSN P/L | 9040CM | CURRENT | 2
20785 | LAMP,FLUORESCENT | LINEAR BI-PIN;COMPACT LAMP;26 W; LYNX-840;GX24Q-3 CAP;131 MM LG; AMALGAM 840;COOLWHITE DELUXE;U/W SC20784 FIXTURE LIGHTING;CARTON OF 10; | GERARD | GERARD PROFESSIONAL SOLUTIONS PL | 278210 | PHASING | 2
20785 | LAMP,FLUORESCENT | LINEAR BI-PIN;COMPACT LAMP;26 W; LYNX-840;GX24Q-3 CAP;131 MM LG; AMALGAM 840;COOLWHITE DELUXE;U/W SC20784 FIXTURE LIGHTING;CARTON OF 10; | LSSOLUTI | LIGHT SOURCE SOLUTIONS PL | S93105903 | PHASING | 1
20752 | TRANSFORMER,METERING | INDOOR/OUTDOOR TYPE;FREE STANDING; 12 KV;3 PHASE;1600 AMP;OIL FILLED DOUBLE CABLE BOX;CT'S,CLASS 0.5,ME2,15 VA;RATIO 800/5 AMP;3 PH VT;CLASS 0.5M;VOLTAGE | TWS | TWS ENERGY CONTROLS | SBT02B | CURRENT | 1
20796 | LOCKOUT DEVICE | Universal Circuit Breaker Lockout Device u/w LV CB Lock off, Pack of 1 | REXEL | REXEL PTY LTD | PANPSL-CB | CURRENT | 1
20796 | LOCKOUT DEVICE | Universal Circuit Breaker Lockout Device u/w LV CB Lock off, Pack of 1 | HAYMANS | HAYMANS ELECTRICAL | PANPSL-CB | CURRENT | 2
20795 | BRACKET | DOUBLE SERVICE HOOK TYPE;CROSSARM MTG; DADIC BRACKET;OVERHEAD LINE HARDWARE; PACK OF 20; | HAYMAN | HAYMANS INDUSTRIES PTY LTD | 20795 | CURRENT | 1
20795 | BRACKET | DOUBLE SERVICE HOOK TYPE;CROSSARM MTG; DADIC BRACKET;OVERHEAD LINE HARDWARE; PACK OF 20; | LIVINGST | LIVINGSTONE ENGINEERING | 20795 | CURRENT | 2
20750 | ARRESTER,ELECTRICAL SURGE | GAPLESS;METAL OXIDE;12 KV;10 KA;CLASS A; DIRECT M12 S/S MTG;POLYMER HOUSING; C/W 25 SQ MM LINE END LEAD UNLUGGED & INSULATING CAP;PACK OF 1,PACK PALLET OF | SIEMENS | SIEMENS LTD | 3EK4 120-1CK4-Z Q97 R59 | CURRENT | 5
20750 | ARRESTER,ELECTRICAL SURGE | GAPLESS;METAL OXIDE;12 KV;10 KA;CLASS A; DIRECT M12 S/S MTG;POLYMER HOUSING; C/W 25 SQ MM LINE END LEAD UNLUGGED & INSULATING CAP;PACK OF 1,PACK PALLET OF | BRITECH | BRI-TECH PTY LTD | OB12-100STEN | CURRENT | 2
20750 | ARRESTER,ELECTRICAL SURGE | GAPLESS;METAL OXIDE;12 KV;10 KA;CLASS A; DIRECT M12 S/S MTG;POLYMER HOUSING; C/W 25 SQ MM LINE END LEAD UNLUGGED & INSULATING CAP;PACK OF 1,PACK PALLET OF | MVTECH | MV TECHNOLOGY SOLUTIONS P/L | S3EK4 120-1CK4-Z Q97 R59 | CURRENT | 2
20750 | ARRESTER,ELECTRICAL SURGE | GAPLESS;METAL OXIDE;12 KV;10 KA;CLASS A; DIRECT M12 S/S MTG;POLYMER HOUSING; C/W 25 SQ MM LINE END LEAD UNLUGGED & INSULATING CAP;PACK OF 1,PACK PALLET OF | ACCULEC | ACCULEC PTY LTD - E18524 | OB12A-100STEQ | CURRENT | 1
20799 | RELAY,OVERCURRENT AND EARTH FAULT | SEL 351;1 AMP NEUTRAL;110 V DC;FIRMWARE V6,HORIZONTAL PANEL MOUNT; | SEL | SCHWEITZER ENGINEERING LABORATORIES INC. | 035110H4213XX1 | CURRENT | 1
20801 | LEAD, ANALYSER | SINGLE PHASE;CURRENT TRANSFORMER; 500 AMP;RESTRICTED ISSUE TO ASSET SERVICES MGR POSN 9583; | CHKPOWER | CHK POWER QUALITY PL | CR500 | PURCHASE AS REQUIRED | 1
20802 | LEAD SET,TEST | Replacement Test Leads c/w Non-Fused Black & Red Test Leads, Black & Red Probes & Crocodile Clip, for Kyoristsu Insulation Tester 3132A | CNWPL | CNW PL - SLACKS CREEK | 7122B | CURRENT | 1
20802 | LEAD SET,TEST | Replacement Test Leads c/w Non-Fused Black & Red Test Leads, Black & Red Probes & Crocodile Clip, for Kyoristsu Insulation Tester 3132A | EATON | EATON ELECTRIC SYSTEMS PTY LTD | 7122 | CURRENT | 2
20802 | LEAD SET,TEST | Replacement Test Leads c/w Non-Fused Black & Red Test Leads, Black & Red Probes & Crocodile Clip, for Kyoristsu Insulation Tester 3132A | KYORITSU | KYORITSU | 7122B | CURRENT | 5
20804 | TERMINAL,LUG | STRAIGHT PALM TYPE;UNDRILLED;ALUMINIUM COMPRESSION TYPE;1000 AMP PALM;TO SUIT 37/3.75 AAC CABLE;REFER ENERGEX DWG LOSTD-EC009-01;PACK OF 1; | DULMISON | DULMISON (AUST) PTY LTD | UNDRILLED STRAIGHT TYPE | CURRENT | 1
20805 | TERMINAL,LUG | ANGLE = 30 DEG;PALM TYPE;UNDRILLED; ALUMINIUM COMPRESSION TYPE;1000 AMP PALM;TO SUIT 37/3.75 AAC CABLE;REFER ENERGEX DWG LOSTD-EC010-01;PACK OF 1; | DULMISON | DULMISON (AUST) PTY LTD | UNDRILLED 30 DEG | PURCHASE AS REQUIRED | 1
20806 | TERMINAL,LUG | ANGLE = 45 DEG;PALM TYPE;UNDRILLED; ALUMINIUM COMPRESSION TYPE;1000 AMP PALM;TO SUIT 37/3.75 AAC CABLE;REFER DWG LOSTD-EC010-01;PACK OF 1; | DULMISON | DULMISON (AUST) PTY LTD | UNDRILLED 45 DEG | PURCHASE AS REQUIRED | 1
20807 | TERMINAL,LUG | ANGLE = 60 DEG;PALM TYPE;UNDRILLED; ALUMINIUM COMPRESSION TYPE;1000 AMP PALM;TO SUIT 37/3.75 AAC CABLE;REFER ENERGEX DWG LOSTD-EC010-01;PACK OF 1; | DULMISON | DULMISON (AUST) PTY LTD | UNDRILLED 60 DEG | PURCHASE AS REQUIRED | 1
20808 | TERMINAL,LUG | ANGLE = 90 DEG;PALM TYPE;UNDRILLED; ALUMINIUM COMPRESSION TYPE;1000 AMP PALM;TO SUIT 37/3.75 AAC CABLE;REFER ENERGEX DWG LOSTD-EC010-01;PACK OF 1; | DULMISON | DULMISON (AUST) PTY LTD | CTA-236-72310 | PURCHASE AS REQUIRED | 1
20811 | LETTER,SIGN | LETTER X;VINYL,BLACK;25 MM H;STICK ON; APPLICATION PAPER;AS1744 SERIES C LETTERS;STRIP OF 10,5 PER PACK = 50; | IDENMARK | IDENTIMARK SOLUTIONS - 310679 | 20811 | CURRENT | 1
20811 | LETTER,SIGN | LETTER X;VINYL,BLACK;25 MM H;STICK ON; APPLICATION PAPER;AS1744 SERIES C LETTERS;STRIP OF 10,5 PER PACK = 50; | CUTLER | CUTLER BRANDS PTY LTD | ENERGE-20811 | CURRENT | 2
20813 | TEE,CABLE RACK | Nema 1, 450mm W, 300mm Inner Radius, Hot Dip Galv, suit NEMA 12B Class | EZYSTRUT | EZYSTRUT CABLE & PIPE SUPPORTS | N1T4503H | CURRENT | 1
20814 | REMOTE I/O MODULE | SEL 2505,48/125 V DC AUX;110 V DC LOGIC INPUTS;SEL 2800 COMPATIBLE; | SEL | SCHWEITZER ENGINEERING LABORATORIES INC. | 2505313XX | CURRENT | 1
20809 | TRANSFORMER,DISTRIBUTION | 33 KV;63 KVA;3 PHASE;PLATFORM & POLE MTG ;LID BSH HV 90 LV BSH SIDE;MINERAL OIL INSULATED;ONAN;DZNO;7 TAP POSN;33 KV/ 433-250 V;RECT GALV TANK;3.5% IMPEDANCE; | ABB | ABB FAN PTY LTD | QUOTE 50160Q-44_45 | STRATEGIC SPARE | 2
20810 | TRANSFORMER,DISTRIBUTION | 33 KV;200 KVA;3 PHASE;PLATFORM & POLE MTG;LID BSH HV 90 LV BSH SIDE;MINERAL OIL INSULATED;ONAN;DZNO;7 TAP POSN;33 KV /433-250 V;RECT GALV TANK;4.1% INPEDANCE | WILSON | WILSON TRANSFORMER CO. PTY LTD | 874-0834-11 | CURRENT | 5
20810 | TRANSFORMER,DISTRIBUTION | 33 KV;200 KVA;3 PHASE;PLATFORM & POLE MTG;LID BSH HV 90 LV BSH SIDE;MINERAL OIL INSULATED;ONAN;DZNO;7 TAP POSN;33 KV /433-250 V;RECT GALV TANK;4.1% INPEDANCE | ABB | ABB FAN PTY LTD | 15Q2671744 | CURRENT | 2
20810 | TRANSFORMER,DISTRIBUTION | 33 KV;200 KVA;3 PHASE;PLATFORM & POLE MTG;LID BSH HV 90 LV BSH SIDE;MINERAL OIL INSULATED;ONAN;DZNO;7 TAP POSN;33 KV /433-250 V;RECT GALV TANK;4.1% INPEDANCE | ABB | ABB FAN PTY LTD | QUOTE 5016Q-44-55 | CURRENT | 2
20815 | FUSE ELEMENT,ELEC | 20 AMP;36 KV;SIBA TYPE 30 008 13.20;TO FIT SIBA BASE 310030220;SIBA STD SIZE BODY LENGTH,537 MM (NOT INCL ENDS); 53 MM OVERALL BODY DIA; | FUSECO | FUSECO PTY LTD | SIBA TYPE 30 008 13.20 | CURRENT | 1
20817 | HAND CLEANER | Aqium Anti Bacterial Hand Sanitiser Gel; 1 L Pump/alternative 900 ML Pump Bris Dist; For use when water isn't availlable. | ATOMSUPP | ATOM SUPPLY | 90120187 | CURRENT | 1
20817 | HAND CLEANER | Aqium Anti Bacterial Hand Sanitiser Gel; 1 L Pump/alternative 900 ML Pump Bris Dist; For use when water isn't availlable. | ALPHA | ALPHA FIRST AID SUPPLIES QLD | 99644 | CURRENT | 2
20817 | HAND CLEANER | Aqium Anti Bacterial Hand Sanitiser Gel; 1 L Pump/alternative 900 ML Pump Bris Dist; For use when water isn't availlable. | TOOWFAID | TOOWOOMBA FIRST AID SUPPLIES | AQI-00080 | CURRENT | 2
20817 | HAND CLEANER | Aqium Anti Bacterial Hand Sanitiser Gel; 1 L Pump/alternative 900 ML Pump Bris Dist; For use when water isn't availlable. | ATOMSUPP | ATOM SUPPLY | 11577 | CURRENT | 2
20818 | LABEL | SELF ADHESIVE SUPER VINYL V-90;WHITE MATT PERMANENT 160 GSM;SOLID BACK WITH SLIT BACK;LEGEND REMOVE/FAULTY AS PER DWG LBS 048-A4;C/W METERING DYNAMICS | ARTCRAFT | ARTCRAFT PTY LTD | 20818 | CURRENT | 2
20818 | LABEL | SELF ADHESIVE SUPER VINYL V-90;WHITE MATT PERMANENT 160 GSM;SOLID BACK WITH SLIT BACK;LEGEND REMOVE/FAULTY AS PER DWG LBS 048-A4;C/W METERING DYNAMICS | CUTLER | CUTLER BRANDS PTY LTD | ENERGE-20818 | CURRENT | 1
20822 | ROLLER,CABLE | FOR U/W LV ABC SUSPENSION CLAMP;SC20821; PACK OF 1,PACK WEIGHT 2 KG; | DULMISON | DULMISON (AUST) PTY LTD | IBSRA | PURCHASE AS REQUIRED | 1
20822 | ROLLER,CABLE | FOR U/W LV ABC SUSPENSION CLAMP;SC20821; PACK OF 1,PACK WEIGHT 2 KG; | UTILUX |  | IBSRA | PURCHASE AS REQUIRED | 1
20823 | REFLECTOR,INDICATING,CLEARANCE. | YELLOW,CLASS 1;100 MM X 50 MM;DELINATOR, ALUMINIUM BACKED;BENT TO DESIGN OF ENERGEX DELINATOR DIE;PACK OF 500; | ARTCRAFT | ARTCRAFT PTY LTD | SE03901-Q | CURRENT | 1
20824 | FUSE LINK,RING MAIN UNIT. | 12 KV;40 AMP;HRC FUSE;FOR SF6/AIR EPOXY INSULATED SWITCHGEAR;500 KVA T/FORMER; PACK OF 1,PACK WEIGHT 2.0 KG;TEMP LIMITED TO 105 DEG C;FULL RANGE FUSE; | FUSECO | FUSECO PTY LTD | 30 012 93/40 | CURRENT | 1
20831 | SIGN | LEGEND-MOBILE GENERATOR EARTHING POINT;1.6 MM THK ALUMINIUM PLATE;GREEN REFLECTIVE BACKGROUND;WHITE VINYL 10 MM H LETTERING;AS PER DWG 9202-A4; | UES | UTILITY ENGRAVING & SIGNS | SIGN MOBILE GENERATOR | PURCHASE AS REQUIRED | 1
20843 | LAMP,FLUORESCENT | T5 TUBULAR;FHE;14 W;840-4000K;G5 MINI BI-PIN;CARTON OF 25; | GERARD | GERARD PROFESSIONAL SOLUTIONS PL | 200761 | CURRENT | 1
20844 | TAG,INSTRUCTION | DANGER DO NOT OPERATE;LOW VOLTAGE DANGER TAG;CARDBOARD TYPE;C/W STRING; PACK OF 100; | CNWPL | CNW PL - SLACKS CREEK | SAFXD790 | PURCHASE AS REQUIRED | 1
20844 | TAG,INSTRUCTION | DANGER DO NOT OPERATE;LOW VOLTAGE DANGER TAG;CARDBOARD TYPE;C/W STRING; PACK OF 100; | HAYMANS | HAYMANS ELECTRICAL | SAFXD790 | PURCHASE AS REQUIRED | 2
20846 | TRANSFORMER,DISTRIBUTION | Groundmount, 33kV, 750kVA, 3Ph, Cable Box, HV 180 LV Cable Box, Mineral Oil Insulated, ONAN, DZN0, Low Imp Type, 5% Imp, 5 Tap SW Posn, Tap Range | TYREE | TYREE INDUSTRIES PL MITTAGONG NSW | 750 KVA | PHASING | 1
20847 | METERING COMMUNICATIONS UNIT | FOR REMOTE READING OF ELECTRICITY METERS;IN PVC ENCLOSURE;SMA ANTENNA CONNECTION; SWITCH MODE POWER SUPPLY; 3G MODEM; MODEM RESET;METER LABORATORY | INTERCEL | INTERCEL PTY LTD | ASS CTS 5S EGX 3T | PURCHASE AS REQUIRED | 1
20833 | BOOTS,SAFETY | Oliver, Ankle Jogger, Black, Lace Up, Nubuck Leather, Steel Toe, Water/EH Resistant, Anti-Static, Sizes 4 to 13, Half Sizes 6.5 to 10.5 | BLKWOOD | J BLACKWOOD & SON LTD | 34-623 | PHASING | 1
20833 | BOOTS,SAFETY | Oliver, Ankle Jogger, Black, Lace Up, Nubuck Leather, Steel Toe, Water/EH Resistant, Anti-Static, Sizes 4 to 13, Half Sizes 6.5 to 10.5 | OLIVER | OLIVER FOOTWEAR | WB 34-623 | PHASING | 5
20834 | SHOES,SAFETY | Oliver, Derby, Black, Lace Up, Full Grain Leather, Steel Toe, PU Sole, EH Resistant, Sizes 4 to 13, Half Sizes 6.5 to 10.5 | BLKWOOD | J BLACKWOOD & SON LTD | 34-652 | CURRENT | 1
20834 | SHOES,SAFETY | Oliver, Derby, Black, Lace Up, Full Grain Leather, Steel Toe, PU Sole, EH Resistant, Sizes 4 to 13, Half Sizes 6.5 to 10.5 | OLIVER | OLIVER FOOTWEAR | WB 34-652 | CURRENT | 5
20849 | CONNECTOR,TEST POINT | INSULATION PIERCING CONNECTOR;FOR 16-95 SQ MM ALUMINIUM OR COPPER CABLES; INCORPORATING A SEALABLE TEST POINT; FOR USE ON LV DISTRIBUTION SYSTEMS; | SICAME | SICAME AUSTRALIA PTY LTD | TTD151-TPE | CURRENT | 1
20850 | TIMER,INTERVAL | 0.3 SECS TO 30 SECS;PNEUMATIC;ATTACHES TO RELAY, SC15703;PACK SIZE 1; | REXEL | REXEL PTY LTD | SPRCZE730 | PURCHASE AS REQUIRED | 1
20850 | TIMER,INTERVAL | 0.3 SECS TO 30 SECS;PNEUMATIC;ATTACHES TO RELAY, SC15703;PACK SIZE 1; | SPRECHER | SPRECHER + SCHUH | S&SCZE-7-30 | PURCHASE AS REQUIRED | 2
20884 | LEAD,TEST | GREEN;FEMALE TO MALE;RIGHT ANGLE FIXED TO STRAIGHT FIXED;12 AMP PATCHCORD; U/W SC18679 EARTH SPIKE IF REQUIRED; | PENTA | PENTA AUST (TMAC THEW & MCCANN/HYLEC) | PA30445 | CURRENT | 1
20884 | LEAD,TEST | GREEN;FEMALE TO MALE;RIGHT ANGLE FIXED TO STRAIGHT FIXED;12 AMP PATCHCORD; U/W SC18679 EARTH SPIKE IF REQUIRED; | PENTA | PENTA AUST (TMAC THEW & MCCANN/HYLEC) | PA22646 | CURRENT | 2
20884 | LEAD,TEST | GREEN;FEMALE TO MALE;RIGHT ANGLE FIXED TO STRAIGHT FIXED;12 AMP PATCHCORD; U/W SC18679 EARTH SPIKE IF REQUIRED; | HYLEC | HYLEC PTY LTD | PJP 2410/2060-IEC-50-V | CURRENT | 2
20884 | LEAD,TEST | GREEN;FEMALE TO MALE;RIGHT ANGLE FIXED TO STRAIGHT FIXED;12 AMP PATCHCORD; U/W SC18679 EARTH SPIKE IF REQUIRED; | PACTEST | PACIFIC TEST EQUIPMENT P/L | PJP 2410/2060-IEC-50-V | CURRENT | 2
20883 | TRANSFORMER,VOLTAGE | 33 KV;27.8 V;100 VA;POLE MTG;C/W POLE MTG BRACKET;PRIMARY CONNECTION TAILS & FUSED SECONDARY CONNECTION LOOM; | NU-LEC | NU-LEC | 990000083/94 | PURCHASE AS REQUIRED | 1
20853 | TERMINAL,LUG | DRILLED PALM;ALUMINIUM COMPRESSION LUG;ROUND BARREL;240 SQ MM;SUITABLE FOR USE ON EITHER CIRCULAR OR SECTOR SHAPED ALUMINIUM CONDUCTORS; | CABLACES | CABLACES | AL240-12EX | CURRENT | 1
20851 | BARRIER,INSULATION | HDPE;150 SQ MM;20 MM THK;4 X 14 MM DIA HOLES;U/W UNISTRUT OR EZISTRUT BASE PLATE; | PLASTIC | PLASTIC ENGINEERING | 4 X 14 DIA HOLES | CURRENT | 1
20852 | BARRIER,INSULATION | HDPE;150 MM LG;100 MM W;20 MM THK; 2 X 14 MM DIA HOLES;U/W UNISTRUT OR EZISTRUT SINGLE BASE PLATE; | PLASTIC | PLASTIC ENGINEERING | 150 MM LG X 100 MM W | CURRENT | 1
20886 | LOCKOUT DEVICE | Merlin Gerin, LV Locking Device, Pack of 1 | CNWPL | CNW PL - SLACKS CREEK | SCH27145 | CURRENT | 1
20886 | LOCKOUT DEVICE | Merlin Gerin, LV Locking Device, Pack of 1 | MERLGERN |  | MEG27145 | CURRENT | 2
20890 | SIGN | Kerb Marker, 38mm Dia, 1.6mm H, "E", S/STEEL, c/w S/STEEL MUSH HD Spikes, (P50) | HTDKERB | HTD KERBMARKERS AUSTRALIA | IDT-031-20890 | CURRENT | 2
20890 | SIGN | Kerb Marker, 38mm Dia, 1.6mm H, "E", S/STEEL, c/w S/STEEL MUSH HD Spikes, (P50) | CUTLER | CUTLER BRANDS PTY LTD | ENERGE-20890 | CURRENT | 1
20891 | CONVERTER | 110 V/24 V DC;DCW300-110-24 FT;5 AMP; DC/DC CONVERTER; | AMTEX | AMTEX ELECTRONICS | DCW300-110-24FT | PURCHASE AS REQUIRED | 1
20828 | SLEEVE,COMPRESSION | FULL TENSION COMPRESSION;ALUMINIUM ALLOY,GDE 1120;AAAC;37/3.00 MM NITROGEN CONDUCTOR; | PLP AUST | PREFORMED LINE PRODUCTS (AUST) | CMSAAAC-210-1 | CURRENT | 1
20828 | SLEEVE,COMPRESSION | FULL TENSION COMPRESSION;ALUMINIUM ALLOY,GDE 1120;AAAC;37/3.00 MM NITROGEN CONDUCTOR; | MACLEAN | MACLEAN POWER PL - E15128 | CMJ-NITROGEN | CURRENT | 2
20828 | SLEEVE,COMPRESSION | FULL TENSION COMPRESSION;ALUMINIUM ALLOY,GDE 1120;AAAC;37/3.00 MM NITROGEN CONDUCTOR; | UTILUX |  | FT94R/1 | CURRENT | 2
20829 | SLEEVE,COMPRESSION | FULL TENSION COMPRESSION;ALUMINIUM ALLOY,GDE 1120;AAAC FOR 7/4.75 MM IODINE ;PACK OF 1; | TYCO | TYCO | FT61R/1 | CURRENT | 2
20829 | SLEEVE,COMPRESSION | FULL TENSION COMPRESSION;ALUMINIUM ALLOY,GDE 1120;AAAC FOR 7/4.75 MM IODINE ;PACK OF 1; | PLP AUST | PREFORMED LINE PRODUCTS (AUST) | CMFT61A | CURRENT | 1
20829 | SLEEVE,COMPRESSION | FULL TENSION COMPRESSION;ALUMINIUM ALLOY,GDE 1120;AAAC FOR 7/4.75 MM IODINE ;PACK OF 1; | UTILUX |  | FT61R/1 | CURRENT | 5
20830 | SPACER,CONDUCTOR. | HELICAL;PLASTIC;14.3 MM TO 18.8 MM DIA CONDUCTOR RANGE;450 MM SPACING; | DULMISON | DULMISON (AUST) PTY LTD | LVS12065A | CURRENT | 1
20826 | DAMPER,VIBRATION,TRANSMISSION LINE | Dogbone/Stockbridge Type, for Neptune, Krypton, Opal & Grape Cable, 19/3.25, AAC AAAC ACSR SC/GZ, 15.1 to 18.0mm Clamp Dia Range | PLP AUST | PREFORMED LINE PRODUCTS (AUST) | D-DB05B15SS | CURRENT | 2
20826 | DAMPER,VIBRATION,TRANSMISSION LINE | Dogbone/Stockbridge Type, for Neptune, Krypton, Opal & Grape Cable, 19/3.25, AAC AAAC ACSR SC/GZ, 15.1 to 18.0mm Clamp Dia Range | MACLEAN | MACLEAN POWER PL - E15128 | 4D20-18.0 | CURRENT | 2
20826 | DAMPER,VIBRATION,TRANSMISSION LINE | Dogbone/Stockbridge Type, for Neptune, Krypton, Opal & Grape Cable, 19/3.25, AAC AAAC ACSR SC/GZ, 15.1 to 18.0mm Clamp Dia Range | TEN | THE ENERGY NETWORK | 4D20-18.0 | CURRENT | 1
20826 | DAMPER,VIBRATION,TRANSMISSION LINE | Dogbone/Stockbridge Type, for Neptune, Krypton, Opal & Grape Cable, 19/3.25, AAC AAAC ACSR SC/GZ, 15.1 to 18.0mm Clamp Dia Range | DULMISON | DULMISON (AUST) PTY LTD | DB1B15SS | CURRENT | 2
20825 | DAMPER,VIBRATION,TRANSMISSION LINE | DOG BONE DAMPER;FOR 7 MM TO 14 MM DIA CONDUCTOR; | PLP AUST | PREFORMED LINE PRODUCTS (AUST) | D-DB05B12SS | CURRENT | 1
20825 | DAMPER,VIBRATION,TRANSMISSION LINE | DOG BONE DAMPER;FOR 7 MM TO 14 MM DIA CONDUCTOR; | MACLEAN | MACLEAN POWER PL - E15128 | 4D20-14.0 | CURRENT | 2
20825 | DAMPER,VIBRATION,TRANSMISSION LINE | DOG BONE DAMPER;FOR 7 MM TO 14 MM DIA CONDUCTOR; | DULMISON | DULMISON (AUST) PTY LTD | DB05B12SS | CURRENT | 2
20827 | CLAMP,SUSPENSION,ELEC CONDUCTOR | ARMOUR GRIP SUSPENSION UNIT (AGSU);AL ALLOY WITH NEOPRENE INSERT;TO SUIT 11.1 MM DIA OPGW; | PLP AUST | PREFORMED LINE PRODUCTS (AUST) | OFAGS-4300103L | STRATEGIC SPARE | 1
20827 | CLAMP,SUSPENSION,ELEC CONDUCTOR | ARMOUR GRIP SUSPENSION UNIT (AGSU);AL ALLOY WITH NEOPRENE INSERT;TO SUIT 11.1 MM DIA OPGW; | MACLEAN | MACLEAN POWER PL - E15128 | HSC-OPGW1140 | STRATEGIC SPARE | 2
20827 | CLAMP,SUSPENSION,ELEC CONDUCTOR | ARMOUR GRIP SUSPENSION UNIT (AGSU);AL ALLOY WITH NEOPRENE INSERT;TO SUIT 11.1 MM DIA OPGW; | UTILUX |  | HSU1125 | STRATEGIC SPARE | 2
20894 | PLATE,MOUNTING | Flat Plate Fitting, 5 x 14mm Dia Holes, 234 x 40 x 6mm, Galv Steel, Pack of 10 | EZYSTRUT | EZYSTRUT CABLE & PIPE SUPPORTS | E1941H | CURRENT | 1
20892 | CONVERTER | 110 V/48 V DC;DCW300-110-48 FT;6.2 AMP; DC/DC CONVERTER; | AMTEX | AMTEX ELECTRONICS | DCW300-110-48FT | PURCHASE AS REQUIRED | 1
20893 | TERMINAL SET,DISCONNECTION MODULE. | FOR KRONE DISCONNECTION MODULE DC; 3 POSN;22-16AWG; | KRONE | ADC COMMUNICATIONS (AUSTRALIA) LTD | 6461 2 215-00 | PURCHASE AS REQUIRED | 1
20715 | SWITCH FUSE GEAR | 12 KV;3 PHASE;630 AMP;21 KA;2 X 630 AMP FEEDER CIRCUIT BREAKERS;2 X 200 AMP TRANSF SWITCH-FUSES;TOP & BOTTOM ENTRY; WIRED FOR FEEDER DIFF & BUSBAR O/C & | ABB | ABB FAN PTY LTD | SAFEPLUS VFFV | PHASING | 2
20716 | SWITCH FUSE GEAR | 12 KV;3 PHASE;630 AMP;21 KA;2 X 630 AMP FEEDER CIRCUIT BREAKERS;3 X 200 AMP TRANSF SWITCH-FUSES;TOP & BOTTOM CABLE ENTRY;WIRED FOR FEEDER DIFF & | ABB | ABB FAN PTY LTD | SAFEPLUS VFFFV | PHASING | 2
20717 | SWITCH FUSE GEAR | 12 KV;3 PHASE;630 AMP;21 KA;3 X 630 AMP FEEDER CIRCUIT BREAKERS;3 X 200 AMP TRANSF SWITCH-FUSES;TOP & BOTTOM CABLE ENTRY;WIRED FOR FEEDER DIFF & | ABB | ABB FAN PTY LTD | SAFEPLUS VFFVFV | PHASING | 2
20895 | POLE,LINE CONSTRUCTION,WOOD | Hardwood, 14m, 20kN, CCA Treated, P14/20 | KOPPERS | KOPPERS TIMBER PRESERVATION PTY LTD | 14 M/20 KN | CURRENT | 1
20896 | RELAY,OVERCURRENT AND EARTH FAULT | OL & OOB-CAPACITOR BANK;1 AMP OR 5 AMP; 50 HZ;18 V TO 80 V DC;OL CURRENT RANGE 0 TO 8.5 X IN;OOB CURRENT RANGE 0.2.12 X IN;PART # RS 611 051-CA; | ABB | ABB FAN PTY LTD | SPAJ 160C-CA | CURRENT | 1
20897 | REMOTE I/O MODULE | SEL 2505,48/125 V DC AUX;48 V DC LOGIC INPUTS;SEL 2815 COMPATIBLE; | SEL | SCHWEITZER ENGINEERING LABORATORIES INC. | 2505322XX | CURRENT | 1
19939 | FUSE LINK,ENCLOSED ELEMENT | 125 AMP;500 V;BLADE TYPE CONTACTS; DIN SIZE 00;AS60269.1;SUIT SC20787; | FUSECO | FUSECO PTY LTD | NH00F-125 | CURRENT | 1
20898 | TRANSFORMER,CURRENT | PROTECTION & MEASUREMENT,POST TYPE; OUTDOOR;145 KV;2500 AMP;6 CORES;CORE 1 TO 4-2400/2000/1400/800/1 AMP CL 0.1 PX3600R12 ON 2400/1;COR 5-2400/2000/ | POWERLNK | POWERLINK | AGU-145 | PURCHASE AS REQUIRED | 2
21027 | CIRCUIT BREAKER | INDOOR METAL CLAD SWITCHGEAR & CONTROL GEAR ASSEMBLY;25 KA SINGLE FEEDER UNIT;12 KV;1250 AMP;WIRING PROVISION FOR OC,EF,SEF & FEEDER | HAWKSIDD | HAWKER SIDDELEY SWITCHGEAR LTD | ECLIPSE | PURCHASE AS REQUIRED | 2
21028 | CIRCUIT BREAKER | INDOOR METAL CLAD SWITCHGEAR & CONTROL GEAR ASSEMBLY;25 KA DOUBLE FEEDER UNIT;12 KV;1250 AMP;WIRING PROVISION FOR OC,EF,SEF & FEEDER | HAWKSIDD | HAWKER SIDDELEY SWITCHGEAR LTD | ECLIPSE | PURCHASE AS REQUIRED | 2
21029 | CIRCUIT BREAKER | INDOOR METAL CLAD SWITCHGEAR & CONTROL GEAR ASSEMBLY;25 KA BUS SECTION UNIT;12 KV;2000 AMP;WIRING PROVISION FOR TWO ZONES OF FEF BUS PROTECTION FEF, | HAWKSIDD | HAWKER SIDDELEY SWITCHGEAR LTD | ECLIPSE | PURCHASE AS REQUIRED | 2
21030 | CIRCUIT BREAKER | INDOOR METAL CLAD SWITCHGEAR & CONTROL GEAR ASSEMBLY;25 KA; TRANSFORMER UNIT (MODULAR SUBSTN); 12 KV;2000 AMP;WIRING PROVISION FOR | HAWKSIDD | HAWKER SIDDELEY SWITCHGEAR LTD | ECLIPSE | PURCHASE AS REQUIRED | 2
21031 | CIRCUIT BREAKER | INDOOR METAL CLAD SWITCHGEAR & CONTROL GEAR ASSEMBLY;25 KA; TRANSFORMER UNIT WITH 3 PHASE CABLE VOLTAGE TRANSFORMER;12 KV;2000 AMP; | HAWKSIDD | HAWKER SIDDELEY SWITCHGEAR LTD | ECLIPSE | PURCHASE AS REQUIRED | 2
21032 | CIRCUIT BREAKER | INDOOR METAL CLAD SWITCHGEAR & CONTROL GEAR ASSEMBLY;25 KA; TRANSFORMER UNIT WITH 3 PHASE CABLE VOLTAGE TRANSFORMER;12 KV;2000 AMP; | HAWKSIDD | HAWKER SIDDELEY SWITCHGEAR LTD | ECLIPSE | PURCHASE AS REQUIRED | 2
21033 | CIRCUIT BREAKER | INDOOR METAL CLAD SWITCHGEAR & CONTROL GEAR ASSEMBLY;25 KA;BUS TIE UNIT;12 KV;2000 AMP;WIRING PROVISION FOR A SINGLE ZONE OF FEF BUS PROTECTION; | HAWKSIDD | HAWKER SIDDELEY SWITCHGEAR LTD | ECLIPSE | PURCHASE AS REQUIRED | 2
21034 | DISCONNECTOR,HIGH VOLTAGE | INDOOR METAL CLAD SWITCHGEAR & CONTROL GEAR ASSEMBLY;25 KA;3 POSN BUSBAR TEE-OFF UNIT;12 KV;2000 AMP; MOUNTS AT RIGHT OR LEFT HAND OF | HAWKSIDD | HAWKER SIDDELEY SWITCHGEAR LTD | ECLIPSE | PURCHASE AS REQUIRED | 2
21035 | SWITCH,EARTHING | 3 PHASE FAULT MAKE BUSBAR EARTH SWITCH;12 KV;25 KA;SUITABLE FOR HAWKERSIDDLEY ECLIPSE SWITCHBOARD; C/W VOLTAGE DETECTORS;MANUAL | HAWKSIDD | HAWKER SIDDELEY SWITCHGEAR LTD | ECLIPSE | PURCHASE AS REQUIRED | 2
21084 | FUSE-SWITCH COMBINATION. | 12/24 KV;100 AMP CONT;8/6 KA,150/70 MVA; EDO;POLYMERIC INSULATION;C/W MTG BRACKET & EARTHING BAR;42 PER PALLET, PALLET WEIGHT 13 KG; | NGK | NGK STANGER PTY LTD | 72298/17EX3 | CURRENT | 1
21086 | FUSEHOLDER,BASE & CARRIER | 100 AMP;250 V;OUTDOOR SERVICE TYPE; SINGLE POLE;6-35 SQ MM INSULATED AL/CU; C/W YELLOW NO PLATE,SPRING FUSE CONTACTS ,& 25 MM YELLOW SHEAR-OFF INDICATORS; | SICAME | SICAME AUSTRALIA PTY LTD | PFV100 695E IDP | CURRENT | 1
21086 | FUSEHOLDER,BASE & CARRIER | 100 AMP;250 V;OUTDOOR SERVICE TYPE; SINGLE POLE;6-35 SQ MM INSULATED AL/CU; C/W YELLOW NO PLATE,SPRING FUSE CONTACTS ,& 25 MM YELLOW SHEAR-OFF INDICATORS; | DULMISON | DULMISON (AUST) PTY LTD | K490 | CURRENT | 2
20730 | KIT,OUTDOOR,ENCLOSURE | NON-EXT;O/D ENCLOSURE KIT;ABB/SAFELINK CFC,CCC; | ABB | ABB FAN PTY LTD | CFC,CCC | PHASING | 1
20731 | KIT,OUTDOOR,ENCLOSURE | NON-EXT;O/D ENCLOSURE KIT;ABB/SAFELINK CFCF; | ABB | ABB FAN PTY LTD | CFCF | PHASING | 1
20732 | KIT,OUTDOOR,ENCLOSURE | NON-EXT;O/D ENCLOSURE KIT;ABB/SAFELINK CCCC & CFCC; | ABB | ABB FAN PTY LTD | SAFELINK CCCC | PHASING | 1
20733 | PLINTH | Mounting Plinth, Concrete, Dimension A, Type 1, 940mm Lg, for ABB SAFELINK CFC & CCC | ABB | ABB FAN PTY LTD | PLYNTH FOR CFC,CCC | PHASING | 1
20734 | PLINTH | Mounting Plinth, Concrete, Dimension A, Type 2, 1375mm Lg, for ABB SAFELINK CFCF | ABB | ABB FAN PTY LTD | PLYNTH FOR CFCF | PHASING | 1
20735 | PLINTH | Mounting Plinth, Concrete, Dimension A, 1155mm Lg, for ABB SAFELINK CCCC & CFCC | ABB | ABB FAN PTY LTD | PLYNYH FOR CCCC | PHASING | 1
20751 | KIT,AUTO,CHANGEOVER | SUITABLE FOR ABB SAFELINK RMU;AUTO- CHANGEOVER KIT; | ABB | ABB FAN PTY LTD | KIT CHANGEOVER | PURCHASE AS REQUIRED | 1
20887 | SWITCH FUSE GEAR | 12 KV;3 PHASE;630 AMP;20 KA;50 HZ;FAULT MAKING LOAD BREAKING;TRIPLE POLE OPERATED;I/D;SF6;METAL CLAD NON-EXT; *ITEM SUPPLIED W/OUT HANDLES*;C/W CABLE | ABB | ABB FAN PTY LTD | CFC RMU | CURRENT | 1
20888 | SWITCH FUSE GEAR | 12 KV;3 PHASE;630 AMP;20 KA;50 HZ;FAULT MAKING LOAD BREAKING;TRIPLE POLE OPERATED;I/D;SF6;METAL CLAD NON-EXT; *ITEM SUPPLIED W/OUT HANDLES*;C/W CABLE | ABB | ABB FAN PTY LTD | CFCF | PHASING | 1
20889 | SWITCH FUSE GEAR | 12 KV;3 PHASE;630 AMP;20 KA;50 HZ;FAULT MAKING LOAD BREAKING;TRIPLE POLE OPERATED;I/D;SF6;METAL CLAD;NON-EXT; *ITEM SUPPLIED W/OUT HANDLES*;C/W CABLE | ABB | ABB FAN PTY LTD | SAFELINK CCC | PHASING | 1
20745 | TRANSFORMER,CURRENT | PROTECTION,TOROIDAL;INDOOR;2 KV;2000/ 1600/1200/1 AMP;15 VA,CLASS 5P20 ON 1200 /1 AMP;THERMAL LIMIT 2000 AMP ALL RATIO'S; | HAWKSIDD | HAWKER SIDDELEY SWITCHGEAR LTD | 2 KV 2000 AMP | PURCHASE AS REQUIRED | 1
20746 | TRANSFORMER,CURRENT | PROTECTION,TOROIDAL;INDOOR;2 KV; 1000/1 AMP;15 VA,CLASS 5P20;THERMAL LIMIT 1300 AMP; | HAWKSIDD | HAWKER SIDDELEY SWITCHGEAR LTD | 2 KV THERMAL 1300 AMP | PURCHASE AS REQUIRED | 1
20747 | TRANSFORMER,VOLTAGE | METERING PROTECTION;O/D;STN TYPE;19/KV/ 63.5 V;100 VA OUTPUT;24 MS PER PH BURDEN ;SINGLE PHASE;50 HZ;RESIN INSUL;CLASS 0.5 3P;VOLT FACTOR 1.9 X FOR 30 SEC; | HAWKSIDD | HAWKER SIDDELEY SWITCHGEAR LTD | 19/63.5 100 VA | PURCHASE AS REQUIRED | 2
21092 | SCABBARD. | GUARD;FOR FAIMONT POLE SAW; | ARBORLNK | ARBORLINK PTY LTD | 0000 792 9129 | CURRENT | 1
21093 | SCABBARD. | GUARD;FOR STANLEY POLE SAW | ARBORLNK | ARBORLINK PTY LTD | 0000 792 9152 | CURRENT | 1
20736 | SWITCHGEAR,FEEDER | INDOOR GIS;1600 AMP;145 KV;40 KA;110 V DC;INCLUDES BUS DISCONNECTOR & EARTH SWITCH;CB;4 PROTECTION CLASS CT'S;LINE DISCONNECTOR & EARTH SWITCH;LINE | SIEMENS | SIEMENS LTD | 8DN8 | PHASING | 2
20737 | SWITCHGEAR,TRANSFORMER | INDOOR GIS;1600 AMP;145 KV;40 KA;110 V DC;INCLUDES FAULT MAKE BUS EARTH SWITCH;BUS DISCONNECTOR & EARTH SWITCH;CB;4 PROTECTION CLASS CT'S;LINE | SIEMENS | SIEMENS LTD | 8DN8 | PURCHASE AS REQUIRED | 2
20738 | SWITCHGEAR,BUS SECTION | INDOOR GIS;1600 AMP;145 KV;40 KA;110 V DC;INCLUDES LH BUS;110 KV VT & VT DISCONNECTOR;LH BUS DISCONNECTOR & EARTH SWITCH;CB;4 PROTECTION CLASS | SIEMENS | SIEMENS LTD | 8DN8 | PURCHASE AS REQUIRED | 2
20739 | SWITCHGEAR,BUS SECTION | INDOOR GIS;1600 AMP;145 KV;40 KA;110 V DC;INCLUDES LH BUS 132 KV VT & VT DISCONNECTOR;LH BUS DISCONNECTOR & EARTH SWITCH;CB;4 PROTECTION CLASS | SIEMENS | SIEMENS LTD | 8DN8 | PURCHASE AS REQUIRED | 2
20740 | SWITCHGEAR,FEEDER | OUTDOOR GIS;1600 AMP;145 KV;40 KA;110 V DC;INCLUDES BUS DISCONNECTOR & EARTH SWITCH;CB;4 PROTECTION CLASS CT'S;LINE DISCONNECTOR & EARTH SWITCH;LINE | SIEMENS | SIEMENS LTD | 8DN8 | PHASING | 2
20741 | SWITCHGEAR,TRANSFORMER | OUTDOOR GIS;1600 AMP;145 KV;40 KA;110 V DC;INCLUDES FAULT MAKE BUS EARTH SWITCH;BUS DISCONNECTOR & EARTH SWITCH ;CB;4 PROTECTION CLASS CT'S;LINE | SIEMENS | SIEMENS LTD | 8DN8 | PURCHASE AS REQUIRED | 2
20742 | SWITCHGEAR,BUS SECTION | OUTDOOR GIS;1600 AMP;145 KV;40 KA;110 V DC;INCLUDES LH BUS 110 KV VT & VT DISCONNECTOR;LH BUS DISCONNECTOR & EARTH SWITCH;CB;4 PROTECTION CLASS | SIEMENS | SIEMENS LTD | 8DN8 | PURCHASE AS REQUIRED | 2
20743 | SWITCHGEAR,BUS SECTION | OUTDOOR GIS;1600 AMP;145 KV;40 KA;110 V DC;INCLUDES LH BUS 132 KV VT & VT DISCONNECTOR;LH BUS DISCONNECTOR & EARTH SWITCH;CB;4 PROTECTION CLASS | SIEMENS | SIEMENS LTD | 8DN8 | PURCHASE AS REQUIRED | 2
20744 | BUSBAR | OUTDOOR GIS;1600 AMP;145 KV;40 KA;5.2 M EXTENSION TO PROVIDE SWITCHGEAR BAY SEPARATION; INTERNAL ITEM # 81 REFERS TO CONTRACT ITEM # 9; | SIEMENS | SIEMENS LTD | 8DN8 | PHASING | 1
21091 | STRAP,EARTH | Earthing Braid Type 6, Flexible Cu Braid c/w Cu Terminals at each end, 400mm Lg, for Earthing Substation Gate, Dwg LOSTD-EG002-06 | PENTA | PENTA AUST (TMAC THEW & MCCANN/HYLEC) | PA22360 | CURRENT | 1
21091 | STRAP,EARTH | Earthing Braid Type 6, Flexible Cu Braid c/w Cu Terminals at each end, 400mm Lg, for Earthing Substation Gate, Dwg LOSTD-EG002-06 | HYLEC | HYLEC PTY LTD | TME35370-12 | CURRENT | 2
20718 | SWITCH FUSE GEAR | 12 KV;LUCY;OIL INSULATED;O/D RMU;2 X 630 AMP CABLE SWITCH DISCONNECTORS;1 X 200 AMP TRANSFORMER SWITCH FUSE;(TYPE TRIDENT FRMU-STANDARD);BOTTOM ENTRY | ADAPT | ADAPT AUSTRALIA PTY LTD | TRIDENT FRMU 2 X ISO REM CONTR | CURRENT | 1
20719 | SWITCH FUSE GEAR | 12 KV;LUCY;OIL INSULATED;O/D RMU;2 X 630 AMP CABLE SWITCH DISCONNECTORS;1 X 200 AMP TRANSFORMER SWITCH FUSE;TOP ENTRY CABLE BOXES;(TYPE TRIDENT FRMU- | ADAPT | ADAPT AUSTRALIA PTY LTD | TRIDENT/FRMU-FE | CURRENT | 1
20720 | SWITCH FUSE GEAR | 12 KV;LUCY;OIL INSULATED;O/D RMU;2 X 630 AMP CABLE SWITCH DISCONNECTORS;1 X 200 AMP TRANSFORMER SWITCH FUSE; (TRIDENT TYPE FRMU-STANDARD);BOTTOM | ADAPT | ADAPT AUSTRALIA PTY LTD | TRIDENT/FRMU | CURRENT | 1
20721 | SWITCH FUSE GEAR | 12 KV;LUCY;OIL INSULATED;O/D RMU;2 X 630 AMP CABLE SWITCH DISCONNECTORS;1 X 200 AMP TRANSFORMER SWITCH FUSE;TOP ENTRY CABLE BOXES;(TRIDENT TYPE FRMU- | ADAPT | ADAPT AUSTRALIA PTY LTD | TRIDENT/FRMU-TE | CURRENT | 1
20722 | SWITCH FUSE GEAR | 12 KV;LUCY;SABRE VRN 2 AMP;O/D RMU;SF6 INSULATED;METAL CLAD;FULLY-EXT;2 X 630 AMP CABLE SWITCH DISCONNECTORS;1 X 250 AMP TRANSFORMER VACCUM CIRCUIT | ADAPT | ADAPT AUSTRALIA PTY LTD | SABRE/VRN 2A | CURRENT | 1
20724 | FUSE,CARTRIDGE | BOLTED;57.2 MM LG;OFFSET TAGS;O/A,14.3 MM CAP;5 AMP;TIME LIMIT FUSE;SUIT PROTECTION CIRCUIT FOR LUCY SABRE VRN 2 AMP RMU'S;UK ELECTRICITY INDUSTRIES | ADAPT | ADAPT AUSTRALIA PTY LTD | SABRE/VRN2A TIME LIMIT F/LNK | CURRENT | 1
20725 | FUSE,CARTRIDGE | BOLTED;57.2 MM LG;OFFSET TAGS;O/A,14.3 MM DIA CAP;7.5 AMP;TIME LIMIT FUSE;SUIT PROTECTION CIRCUIT FOR LUCY SABRE VRN 2 AMP RMU'S;UK ELECTRICITY INDUSTRIES | ADAPT | ADAPT AUSTRALIA PTY LTD | SABRE/VRN 2AMP (7.5 AMP FUSE) | CURRENT | 1
20726 | FUSE,CARTRIDGE | BOLTED;57.2 MM LG;OFFSET TAGS;O/A,14.3 MM DIA CAP;10 AMP;TIME LIMIT FUSE;SUIT PROTECTION CIRCUIT FOR LUCY SABRE NRN 2 AMP RMU'S;UK ELECTRICITY INDUSTRIES | ADAPT | ADAPT AUSTRALIA PTY LTD | SABRE/VRN2 AMP (10 AMP FUSE) | CURRENT | 1
20727 | FUSE,CARTRIDGE | BOLTED;57.2 MM LG;OFFSET TAGS;O/A,14.3 MM DIA CAP;12.5 AMP;TIME LIMIT FUSE;SUIT PROTECTION CIRCUIT FOR LUCY SABRE VRN 2 AMP RMU'S;UK ELECTRICITY INDUSTRIES | ADAPT | ADAPT AUSTRALIA PTY LTD | SABRE VRN2A (12.5 AMP FUSE) | CURRENT | 1
20728 | FUSE,CARTRIDGE | BOLTED;57.2 MM LG;OFFSET TAGS;O/A,14.3 MM DIA CAP;15 AMP;TIME LIMIT FUSE;SUIT PROTECTION CIRCUIT FOR LUCY SABRE VRN 2 AMP RMU'S;UK ELECTRICITY INDUSTRIES | ADAPT | ADAPT AUSTRALIA PTY LTD | SABRE VRN2A (15 AMP FUSE) | CURRENT | 1
20803 | TEST PROBE,EXTENSION | CABLE TEST PROBE;TO SUIT LUCY SWITCHGEAR; TRIDENT FRMU (INCLUDING FRMU-TE) RMU'S; | ADAPT | ADAPT AUSTRALIA PTY LTD | CABLE TEST PROBE FRMU-TE | PURCHASE AS REQUIRED | 1
20723 | KIT,SWITCH FUSEGEAR | TOP CABLE ENTRY KIT;TO SUIT LUCY SWITCHGEAR,SABRE VRN 2 AMP; | ADAPT | ADAPT AUSTRALIA PTY LTD | SABRE VRN2A TOP CABLE ENTRY | PURCHASE AS REQUIRED | 1
21096 | END PLATE,TERMINAL BLOCK | TO SUIT WEIDMULLER CLIP-ON TERMINAL BLOCK;TYPE SAK6N;REFER TO SC13961 FOR TERMINAL BLOCK;BOX OF 100; | HAYMANS | HAYMANS ELECTRICAL | KLI3191.6 | CURRENT | 1
21096 | END PLATE,TERMINAL BLOCK | TO SUIT WEIDMULLER CLIP-ON TERMINAL BLOCK;TYPE SAK6N;REFER TO SC13961 FOR TERMINAL BLOCK;BOX OF 100; | KLIPPON |  | KLI3191.6 | CURRENT | 2
21097 | REMOTE I/O MODULE | SEL 2505,24 V DC AUX;24 V DC LOGIC INPUT;SEL 2815 COMPATIBLE; | SEL | SCHWEITZER ENGINEERING LABORATORIES INC. | 2505121XX | CURRENT | 1
21098 | HOSE,HYDRAULIC | Hyd Tool Hose Assy, 6m, Non-Conductive, c/w 3/8" NPTM, 116 Female One End, 218 Female One End, Carry Bag 690bar, Cejn, Supplied in Carry Bag | TEN | THE ENERGY NETWORK | 2022N-04V15-10K-6C | CURRENT | 1
21098 | HOSE,HYDRAULIC | Hyd Tool Hose Assy, 6m, Non-Conductive, c/w 3/8" NPTM, 116 Female One End, 218 Female One End, Carry Bag 690bar, Cejn, Supplied in Carry Bag | REXEL | REXEL PTY LTD | SFCHP8-6M-ENERGEX HOSE | CURRENT | 2
21098 | HOSE,HYDRAULIC | Hyd Tool Hose Assy, 6m, Non-Conductive, c/w 3/8" NPTM, 116 Female One End, 218 Female One End, Carry Bag 690bar, Cejn, Supplied in Carry Bag | SPECFORC | SPECIALISED FORCE | 6 M HYDRAULIC HOSE SET | CURRENT | 2
21099 | HOSE,HYDRAULIC | HYDRAULIC TOOL HOSE SET 3 M;HIGH PRESSURE HOSE,NON-CONDUCTIVE;FITTED WITH 116 FEMALE COUPLINGS AT EACH END; SUPPLIED IN CARRY BAG; | REXEL | REXEL PTY LTD | SFCHP8-3M-ENERGEX HOSE | CURRENT | 1
21099 | HOSE,HYDRAULIC | HYDRAULIC TOOL HOSE SET 3 M;HIGH PRESSURE HOSE,NON-CONDUCTIVE;FITTED WITH 116 FEMALE COUPLINGS AT EACH END; SUPPLIED IN CARRY BAG; | SPECFORC | SPECIALISED FORCE | 3 M HYDRAULIC HOSE SET | CURRENT | 1
21105 | JOINT,ELECTRICAL POWER CABLE | PREMOULDED STRAIGHT JOINT;WITH HEATSHRINK OUTER BOX;SINGLE PHASE;FOR ELECTRICAL POWER CABLE;63.5/110 KV; 400 SQ MM COPPER COND;XLPE INSULATED | OLEX | OLEX AUSTRALIA PTY LTD | GMC1170 | STRATEGIC SPARE | 1
21106 | SWITCH FUSE GEAR | 12 KV;3 PHASE;630 AMP;20 KA;50 HZ;FAULT MAKING,LOAD BREAKING;TRIPLE POLE OPERATED;I/D;SF6;METALCLAD;NON-EXT; *ITEM SUPPLIED W/OUT HANDLES;C/W CABLE | ABB | ABB FAN PTY LTD | CFCC | PHASING | 1
21107 | TEST KIT | RMU TESTER;PROVE NOT LIVE & PHASING UNIT; | PENTA | PENTA AUST (TMAC THEW & MCCANN/HYLEC) | PA12615 | CURRENT | 1
21107 | TEST KIT | RMU TESTER;PROVE NOT LIVE & PHASING UNIT; | THEWMCAN | TMAC THEW & MCCANN GROUP | TM12615 | CURRENT | 2
21107 | TEST KIT | RMU TESTER;PROVE NOT LIVE & PHASING UNIT; | THEWMCAN | TMAC THEW & MCCANN GROUP | F/O 514421 | CURRENT | 2
21107 | TEST KIT | RMU TESTER;PROVE NOT LIVE & PHASING UNIT; | THEWMCAN | TMAC THEW & MCCANN GROUP | 21107 | CURRENT | 2
21100 | CIRCUIT BREAKER | 36 KV;800 AMP;31.5 KA,FEEDER UNIT (TYPE B);GAS INSULATED;INDOOR METALCLAD SWITCHGEAR & CONTROL GEAR ASSEMBLY; WIRING PROVISION FOR 3OC,EF,3DOC,DEF, | SIEMENS | SIEMENS LTD | 8DA10 | PHASING | 2
21101 | CIRCUIT BREAKER | 36 KV;800 AMP;31.5 KA,FEEDER UNIT (TYPE C);GAS INSULATED;INDOOR METALCLAD SWITCHGEAR & CONTROL GEAR ASSEMBLY; WIRING PROVISION FOR DIGITAL FEEDER | SIEMENS | SIEMENS LTD | 8DA10 | PHASING | 2
20754 | CIRCUIT BREAKER | 36 KV;800 AMP;31.5 KA,FEEDER UNIT (MODULAR SUBSTN);GAS INSULATED,INDOOR METALCLAD SWITCHGEAR & CONTROL GEAR ASSEMBLY;WIRING PROVISIONS FOR DOC,DEF | SIEMENS | SIEMENS LTD | 8DA10 | PHASING | 1
20755 | CIRCUIT BREAKER | 36 KV;800 AMP;31.5 KA,TRANSFORMER UNIT (MODULAR SUBSTN);GAS INSULATED,INDOOR METALCLAD SWITCHGEAR & CONTROL GEAR ASSEMBLY & BUS EARTH SWITCH;WIRING | SIEMENS | SIEMENS LTD | 8DA10 | PHASING | 2
20756 | CIRCUIT BREAKER | 36 KV;800 AMP;31.5 KA,BUS TIE UNIT (MODULAR SUBSTN);GAS INSULATED;INDOOR METALCLAD SWITCHGEAR & CONTROL GEAR ASSEMBLY;WITH 3 PHASE BUS VOLTAGE | SIEMENS | SIEMENS LTD | 8DA10 | PHASING | 2
20757 | DISCONNECTOR,HIGH VOLTAGE | 36 KV;800 AMP;31.5 KA,BUS TEE-OFF UNIT (MODULAR SUBSTN);GAS INSULATED;INDOOR METALCLAD SWITCHGEAR & CONTROL GEAR ASSEMBLY;WITH 3 PHASE BUS VOLTAGE | SIEMENS | SIEMENS LTD | 8DA10 | PHASING | 1
20758 | CIRCUIT BREAKER | 36 KV;2000 AMP;31.5 KA,TRANSFORMER UNIT (BULK SUPPLY SUBSTN-ENERGEX TFMR);GAS INSULATED;INDOOR METALCLAD SWITCHGEAR & CONTROL GEAR ASSEMBLY;WITH 3 PHASE | SIEMENS | SIEMENS LTD | 8DA10 | PHASING | 2
20759 | CIRCUIT BREAKER | 36 KV;2000 AMP;31.5 KA,TRANSFORMER UNIT (BULK SUPPLY SUBSTN POWERLINK TFMR); GAS INSULATED,INDOOR METALCLAD SWITCHGEAR & CONTROL GEAR ASSEMBLY; | SIEMENS | SIEMENS LTD | 8DA10 | PURCHASE AS REQUIRED | 2
20760 | CIRCUIT BREAKER | 36 KV;2000 AMP;31.5 KA,BUS SECTION UNIT; GAS INSULATED,INDOOR METALCLAD SWITCHGEAR & CONROL GEAR ASSEMBLY; WIRING PROVISION FOR CIRCUIT BREAKER | SIEMENS | SIEMENS LTD | 8DA10 | PHASING | 2
20761 | CIRCUIT BREAKER | 36 KV;2000 AMP;31.5 KA,BUS TIE UNIT;GAS INSULATED,INDOOR METALCLAD SWITCHGEAR & CONTROL GEAR ASSEMBLY;WIRING PROVISION FOR CIRCUIT BREAKER FAIL & | SIEMENS | SIEMENS LTD | 8DA10 | PHASING | 2
20762 | DISCONNECTOR,HIGH VOLTAGE | 36 KV;2000 AMP;31.5 KA,BUS TEE-OFF UNIT; GAS INSULATED,INDOOR METALCLAD SWITCHGEAR & CONTROL GEAR ASSEMBLY; INCLUDES 2 X TYPE 3 CABLE TERMINATION | SIEMENS | SIEMENS LTD | 8DA10 | PHASING | 1
20763 | CIRCUIT BREAKER | 36 KV;800 AMP;31.5 KA,FEEDER UNIT (TYPE A);GAS INSULATED,INDOOR METALCLAD SWITCHGEAR & CONTROL GEAR ASSEMBLY; WIRING PROVISION FOR FEEDER DIFFERENTIAL | SIEMENS | SIEMENS LTD | 8DA10 | PHASING | 2
20764 | CIRCUIT BREAKER | 36 KV;800 AMP;31.5 KA,TRANSFORMER UNIT; GAS INSULATED,INDOOR METALCLAD SWITCHGEAR & CONTROL GEAR ASSEMBLY; WIRING PROVISION FOR TRANSFORMER | SIEMENS | SIEMENS LTD | 8DA10 | PHASING | 2
20765 | CIRCUIT BREAKER | 36 KV;800 AMP;31.5 KA,TRANSFORMER UNIT; GAS INSULATED,INDOOR METALCLAD SWITCHGEAR & CONTROL GEAR ASSEMBLY; WITH 3 PHASE BUS VOLTAGE TRANSFORMER; | SIEMENS | SIEMENS LTD | 8DA10 | PHASING | 2
20766 | CIRCUIT BREAKER | 36 KV;800 AMP;31.5 KA,CAPACITOR UNIT;GAS INSULATED,INDOOR METALCLAD SWITCHGEAR & CONTROL GEAR ASSEMBLY;WIRING PROVISION FOR OC,EF CAPACITOR OVERLOAD | SIEMENS | SIEMENS LTD | 8DA10 | PURCHASE AS REQUIRED | 2
20767 | KIT,CONNECTION | 36 KV;TERMINATION KIT ELECTRICAL POWER CABLE;INDOOR;3 PHASE;SUITABLE FOR 630 SQ MM CABLE; INTERNAL ITEM #71 REFERS TO CONTRACT ITEM #14 | SIEMENS | SIEMENS LTD | 8DA10 | PURCHASE AS REQUIRED | 1
20768 | DUMMY CONNECTOR,PLUG | Type 2, suit Pfisterer Size 2 Cable Sockets, Set of 3 | INTERTEC | INTERTECH ENGINEERING PTY LTD | 827150003 | CURRENT | 2
20768 | DUMMY CONNECTOR,PLUG | Type 2, suit Pfisterer Size 2 Cable Sockets, Set of 3 | PFISTER | PFISTERER HOLDINGS | 827 150 003 | CURRENT | 1
20768 | DUMMY CONNECTOR,PLUG | Type 2, suit Pfisterer Size 2 Cable Sockets, Set of 3 | SIEMENS | SIEMENS LTD | 8DA10 | CURRENT | 2
21103 | SWITCHBOARD,LV | LV SWITCHBOARD; RECTANGULAR PMT'S; ASSEMBLIES ARE CONFIGURED (L TO R) AS REQUESTED;SUIT 750 KVA UNITS;1 X TRANSFMR SWITCH-DISCONNECTOR; 4 X 630 | WEBER | WEBER SOUTH PACIFIC PTY LTD | 750 KVA LV BOARD-VF124123-EE8 | STRATEGIC SPARE | 1
21103 | SWITCHBOARD,LV | LV SWITCHBOARD; RECTANGULAR PMT'S; ASSEMBLIES ARE CONFIGURED (L TO R) AS REQUESTED;SUIT 750 KVA UNITS;1 X TRANSFMR SWITCH-DISCONNECTOR; 4 X 630 | WEBER | WEBER SOUTH PACIFIC PTY LTD | 750 KVA LV BOARD | STRATEGIC SPARE | 2
21104 | SWITCHBOARD,LV | LV SWITCHBOARD;RECTANGULAR PMT'S; ASSEMBLIES ARE CONFIGURED (L TO R) AS AS REQUESTED;SUIT 1000 KVA UNITS;1 X TRANSFMR SWITCH DISCONNECTOR;4 X SPACE | WEBER | WEBER SOUTH PACIFIC PTY LTD | 1000 KVA LVBOARD-VF124163-EE11 | STRATEGIC SPARE | 1
21104 | SWITCHBOARD,LV | LV SWITCHBOARD;RECTANGULAR PMT'S; ASSEMBLIES ARE CONFIGURED (L TO R) AS AS REQUESTED;SUIT 1000 KVA UNITS;1 X TRANSFMR SWITCH DISCONNECTOR;4 X SPACE | WEBER | WEBER SOUTH PACIFIC PTY LTD | 1000 KVA LV BOARD | STRATEGIC SPARE | 2
21109 | SWITCHGEAR,FEEDER | INDOOR GIS;1600 AMP;123 KV;40 KA;110 V DC;INCLUDES BUS DISCONNECTOR & EARTH SWITCH;CB;4 PROTECTION CLASS CT'S;LINE DISCONNECTOR & EARTH SWITCH;LINE | MITSUBIS | MITSUBISHI | IGP-18089-B | PURCHASE AS REQUIRED | 2
21111 | SWITCHGEAR,TRANSFORMER | INDOOR GIS;1600 AMP;123 KV;40 KA;110 V: DC;INCLUDES FAULT MAKE BUS EARTH SWITCH;BUS DISCONNECTOR & EARTH SWITCH;CB;4 PROTECTION CLASS CT'S; | MITSUBIS | MITSUBISHI | IGP-18089-B | PURCHASE AS REQUIRED | 2
21123 | SWITCHBOARD,LV | LV SWITCHBOARD; RECTANGULAR PMT'S ASSEMBLIES ARE CONFIGURED (L TO R); SUIT 315 KVA UNITS;1 X TRANSFORMER SWITCH- DISCONNECTOR;1 X 630 AMP | WEBER | WEBER SOUTH PACIFIC PTY LTD | 315 KVA LV BOARD-VF114036-EE4 | STRATEGIC SPARE | 1
21123 | SWITCHBOARD,LV | LV SWITCHBOARD; RECTANGULAR PMT'S ASSEMBLIES ARE CONFIGURED (L TO R); SUIT 315 KVA UNITS;1 X TRANSFORMER SWITCH- DISCONNECTOR;1 X 630 AMP | WEBER | WEBER SOUTH PACIFIC PTY LTD | 315 KVA LV BOARD | STRATEGIC SPARE | 2
20591 | JOINT,ELECTRICAL POWER CABLE | 170 KV;SECTIONALISED PREMOULDED;1 PHASE; FOR 1600 SQ MM CU XLPE/PE/CCU/PVC/HDPE TO 1000 SQ MM CU XLPE/PE/LY/CU SCR/PVC/ HDPE CABLE;MILLIKEN STRANDING;TO IEC | PRYSMIAN | PRYSMIAN POWER CABLES & SYSTEMS AUST | GMS 1170 CA | PHASING | 1
20607 | TERMINATION,ELECTRICAL POWER CABLE | 145 KV;OUTDOOR;SEALING END WITH GREY POLYMERIC INSULATOR;1 PHASE;FOR 400 SQ MM CU XLPE/LY/CU SCR/PVC/HDPE CABLE; CIRCULAR STRANDING;TO IEC 60840;MINIMUM | PRYSMIAN | PRYSMIAN POWER CABLES & SYSTEMS AUST | TES 1170/201 | STRATEGIC SPARE | 1
20604 | TERMINATION,ELECTRICAL POWER CABLE | 110 KV; OUTDOOR SEALING END; 1 PHASE; FOR ILJIN 800 SQ MM CU XLPE/CCU/MDPE CABLE MILLIKEN STRANDING; POLYMERIC INSULATOR; BIL 650 KV; PACK OF 1; SUITS | PRYSMIAN | PRYSMIAN POWER CABLES & SYSTEMS AUST | TES 1170/201 | PURCHASE AS REQUIRED | 1
20601 | TERMINATION,ELECTRICAL POWER CABLE | 145 KV;OUTDOOR;SEALING END WITH GREY POLYMERIC INSULATOR;1 PHASE;FOR 1000 SQ MM CU XLPE/LY/CU SCR/PVC/HDPE CABLE; MILLIKEN STRANDING;TO IEC 60840;MINIMUM | PRYSMIAN | PRYSMIAN POWER CABLES & SYSTEMS AUST | TES 1170/201 | PURCHASE AS REQUIRED | 1
20595 | TERMINATION,ELECTRICAL POWER CABLE | 145 KV;OUTDOOR;SEALING END WITH GREY POLYMERIC INSULATOR;1 PHASE;FOR 2000 SQ MM CU XLPE/CCU/PVC/HDPE CABLE; MILLIKEN STRANDING;TO IEC 60840;MINIMUM | PRYSMIAN | PRYSMIAN POWER CABLES & SYSTEMS AUST | TES 1170/201 | PURCHASE AS REQUIRED | 1
20594 | TERMINATION,ELECTRICAL POWER CABLE | 145 KV;OUTDOOR;SEALING END;1 PHASE;FOR 2000 SQ MM CU XLPE/CCU/PVC/HDPE CABLE; MILLIKEN STRANDING;TO IEC 60840; PORCELAIN INSULATOR GREY;MINIMUM | PRYSMIAN | PRYSMIAN POWER CABLES & SYSTEMS AUST | TPE 1170/203 | PHASING | 1
20597 | TERMINATION,ELECTRICAL POWER CABLE | 145 KV;OUTDOOR;SEALING END;1 PHASE;FOR 1600 SQ MM CU XLPE/CCU/PVC/HDPE CABLE; MILLIKEN STRANDING;TO IEC 60840; PORCELAIN INSULATOR GREY;MINIMUM | PRYSMIAN | PRYSMIAN POWER CABLES & SYSTEMS AUST | TPE 1170/203 | PHASING | 1
20593 | JOINT,ELECTRICAL POWER CABLE | 170 KV;SECTIONALISED PREMOULDED;1 PHASE ;FOR 2000 SQ MM CU XLPE/CCU/PVC/HDPE CABLE;MILLIKEN STRANDING;TO IEC 60840; C/W PRESSING/PUNCHING FERRULE; | PRYSMIAN | PRYSMIAN POWER CABLES & SYSTEMS AUST | GMS 1170 CA | PHASING | 1
20596 | TERMINATION,ELECTRICAL POWER CABLE | 145 KV;INDOOR;SF6 IMMERSED SEALING UNIT ;1 PHASE;FOR 2000 SQ MM CU XLPE/CCU/PVC/ HDPE CABLE;MILLIKEN STRANDING;TO IEC 60859 WITH DIMENSIONS AS SPECIFIED IN | PRYSMIAN | PRYSMIAN POWER CABLES & SYSTEMS AUST | EVG 1170/048 | PURCHASE AS REQUIRED | 1
20596 | TERMINATION,ELECTRICAL POWER CABLE | 145 KV;INDOOR;SF6 IMMERSED SEALING UNIT ;1 PHASE;FOR 2000 SQ MM CU XLPE/CCU/PVC/ HDPE CABLE;MILLIKEN STRANDING;TO IEC 60859 WITH DIMENSIONS AS SPECIFIED IN | OLEX | OLEX AUSTRALIA PTY LTD | EGS 1170/072 | PURCHASE AS REQUIRED | 2
21144 | INDICATOR,FAULTED CIRCUIT. | MONITOR EARTH;CT CABLE MTG;FOR 11 KV REMOTE INDICATOR;ELECTRONIC,SELF POWERED;RESET AFTER 4 HRS OR MANUAL RESET BY LOCAL;REFER SC20110 FOR TEST | MVTECH | MV TECHNOLOGY SOLUTIONS P/L | H-V32-1503-001-001 | PURCHASE AS REQUIRED | 1
21144 | INDICATOR,FAULTED CIRCUIT. | MONITOR EARTH;CT CABLE MTG;FOR 11 KV REMOTE INDICATOR;ELECTRONIC,SELF POWERED;RESET AFTER 4 HRS OR MANUAL RESET BY LOCAL;REFER SC20110 FOR TEST | HYLEC | HYLEC PTY LTD | HORSTMANN-OPTO-E3.0 | PURCHASE AS REQUIRED | 2
21132 | BOLT,EYE | M20 x 450mm, 40mm ID Eye, Galv Steel, ISO-M, 120kN Rating c/w M20 Class 8.8, 2 x Nuts & Washer, Pack of 10 | DULHUNTY | DULHUNTY INDUSTRIES PTY LTD | EB20-450 | CURRENT | 2
21139 | BOLT,EYE | M20 x 800mm, 40mm ID Eye, Galv Steel, ISO-M, 120kN Rating c/w M20 Class 8.8, 2 x Nuts & Washer, Pack of 5 | T&R FAST | T&R FASTENERS 22 CHAPPLE ST GYMPIE 4570 | M20 X 800 MM LG | CURRENT | 2
21146 | CIRCUIT BREAKER | MINIATURE;2 AMP;CIRCUIT BREAKER;1 POLE; MCBDC 6 KA C CURVE;DIN;PACK OF 1; | REXEL | REXEL PTY LTD | TERDTCBDC102C | CURRENT | 2
21146 | CIRCUIT BREAKER | MINIATURE;2 AMP;CIRCUIT BREAKER;1 POLE; MCBDC 6 KA C CURVE;DIN;PACK OF 1; | NHP | NHP ELECTRICAL ENGINEERING | TERDTCBDC102C | CURRENT | 2
21146 | CIRCUIT BREAKER | MINIATURE;2 AMP;CIRCUIT BREAKER;1 POLE; MCBDC 6 KA C CURVE;DIN;PACK OF 1; | HAYMANS | HAYMANS ELECTRICAL | TERDTCBDC102C | CURRENT | 1
21147 | CIRCUIT BREAKER | MINIATURE;6 AMP;CIRCUIT BREAKER;1 POLE; MCBDC 6 KA C CURVE;DIN;PARK OF 1; | HAYMANS | HAYMANS ELECTRICAL | NHPDTMDC106C | CURRENT | 1
21147 | CIRCUIT BREAKER | MINIATURE;6 AMP;CIRCUIT BREAKER;1 POLE; MCBDC 6 KA C CURVE;DIN;PARK OF 1; | REXEL | REXEL PTY LTD | TERDTCBDC106C | CURRENT | 2
21147 | CIRCUIT BREAKER | MINIATURE;6 AMP;CIRCUIT BREAKER;1 POLE; MCBDC 6 KA C CURVE;DIN;PARK OF 1; | NHP | NHP ELECTRICAL ENGINEERING | TERDTCBDC106C | CURRENT | 2
21147 | CIRCUIT BREAKER | MINIATURE;6 AMP;CIRCUIT BREAKER;1 POLE; MCBDC 6 KA C CURVE;DIN;PARK OF 1; | HAYMANS | HAYMANS ELECTRICAL | TERDTCBDC106C | CURRENT | 2
21148 | CIRCUIT BREAKER | MINIATURE;10 AMP;CIRCUIT BREAKER;1 POLE; MCBDC 6 KA C CURVE;DIN;PACK OF 1; | REXEL | REXEL PTY LTD | TERDTCBDC110C | PURCHASE AS REQUIRED | 1
21148 | CIRCUIT BREAKER | MINIATURE;10 AMP;CIRCUIT BREAKER;1 POLE; MCBDC 6 KA C CURVE;DIN;PACK OF 1; | NHP | NHP ELECTRICAL ENGINEERING | TERDTCBDC110C | PURCHASE AS REQUIRED | 2
21149 | CIRCUIT BREAKER | MINIATURE;16 AMP;CIRCUIT BREAKER;1 POLE; MCBDC 6 KA C CURVE;DIN;PACK OF 1; | REXEL | REXEL PTY LTD | TERDTCBDC116C | PURCHASE AS REQUIRED | 1
21149 | CIRCUIT BREAKER | MINIATURE;16 AMP;CIRCUIT BREAKER;1 POLE; MCBDC 6 KA C CURVE;DIN;PACK OF 1; | NHP | NHP ELECTRICAL ENGINEERING | TERDTCBDC116C | PURCHASE AS REQUIRED | 2
21150 | CIRCUIT BREAKER | MINIATURE;20 AMP;CIRCUIT BREAKER;1 POLE; MCBDC 6 KA C CURVE;DIN;PACK OF 1; | REXEL | REXEL PTY LTD | TERDTCBDC120C | PURCHASE AS REQUIRED | 1
21150 | CIRCUIT BREAKER | MINIATURE;20 AMP;CIRCUIT BREAKER;1 POLE; MCBDC 6 KA C CURVE;DIN;PACK OF 1; | NHP | NHP ELECTRICAL ENGINEERING | TERDTCBDC120C | PURCHASE AS REQUIRED | 1
21151 | CONNECTOR,BUSBAR | BUSBAR;1 POLE;12 WAY PIN BUS BAR; PACK OF 1; | REXEL | REXEL PTY LTD | TERIBC112P | CURRENT | 2
21151 | CONNECTOR,BUSBAR | BUSBAR;1 POLE;12 WAY PIN BUS BAR; PACK OF 1; | CNWPL | CNW PL - SLACKS CREEK | IBC112P | CURRENT | 1
21151 | CONNECTOR,BUSBAR | BUSBAR;1 POLE;12 WAY PIN BUS BAR; PACK OF 1; | NHP | NHP ELECTRICAL ENGINEERING | IBC112P | CURRENT | 2
21152 | SWITCH,ISOLATING | 63A, Single Pole, Pack of 1 | REXEL | REXEL PTY LTD | TERDINTMS631 | CURRENT | 1
21152 | SWITCH,ISOLATING | 63A, Single Pole, Pack of 1 | NHP | NHP ELECTRICAL ENGINEERING | DINTMS631 | CURRENT | 2
20576 | TERMINATION,ELECTRICAL POWER CABLE | 33 KV;FOR 800 SQ MM S/C CU XLPE/LY/HDPE CABLE;HEAT SHRINK;3 PHASE;OUTDOOR TERMINATION;TO AS/NZS 8405 PART 2;C/W FULLY SEALED LONG BARREL TINNED CU | TECONN | TE CONNECTIVITY LTD | EPKT-EX38 | CURRENT | 1
20577 | TERMINATION,ELECTRICAL POWER CABLE | 33 KV;FOR 800 SQ MM S/C CU XLPE/LY/HDPE CABLE;HEAT SHRINK;3 PHASE;INDOOR TERMINATION;TO AS/NZS 4805 PART 1;C/W FULLY SEALED LONG BARREL TINNED CU | TECONN | TE CONNECTIVITY LTD | EPKT-EX39-M | PURCHASE AS REQUIRED | 1
20578 | TERMINATION,ELECTRICAL POWER CABLE | 33 KV;FOR 630 SQ MM S/C CU XLPE/LY/HDPE CABLE;HEAT SHRINK;3 PHASE;OUTDOOR TERMINATION;TO AS/NZS 4805 PART 2;C/W FULLY SEALED LONG BARREL TINNED CU | ABB | ABB FAN PTY LTD | APSTA 3611-630 | CURRENT | 2
20578 | TERMINATION,ELECTRICAL POWER CABLE | 33 KV;FOR 630 SQ MM S/C CU XLPE/LY/HDPE CABLE;HEAT SHRINK;3 PHASE;OUTDOOR TERMINATION;TO AS/NZS 4805 PART 2;C/W FULLY SEALED LONG BARREL TINNED CU | TECONN | TE CONNECTIVITY LTD | EPKT-EX40-M | CURRENT | 1
20579 | TERMINATION,ELECTRICAL POWER CABLE | 33 KV;FOR 630 SQ MM S/C CU XLPE/LY/HDPE CABLE;HEAT SHRINK;3 PHASE INDOOR TERMINATION;TO AS/NZS 4805 PART 1;C/W FULLY SEALED LONG BARREL TINNED CU | ABB | ABB FAN PTY LTD | APIT 11-630 | CURRENT | 2
20579 | TERMINATION,ELECTRICAL POWER CABLE | 33 KV;FOR 630 SQ MM S/C CU XLPE/LY/HDPE CABLE;HEAT SHRINK;3 PHASE INDOOR TERMINATION;TO AS/NZS 4805 PART 1;C/W FULLY SEALED LONG BARREL TINNED CU | TECONN | TE CONNECTIVITY LTD | EPKT-EX41 | CURRENT | 1
20580 | TERMINATION,ELECTRICAL POWER CABLE | 33 KV;FOR 400 SQ MM S/C CU XLPE/LY/HDPE CABLE;HEATSHRINK;3 PHASE;OUTDOOR TERMINATION;TO AS/NZS 4805 PART 2;C/W FULLY SEALED LONG BARREL TINNED CU | TECONN | TE CONNECTIVITY LTD | EPKT-EX42-M | CURRENT | 1
20580 | TERMINATION,ELECTRICAL POWER CABLE | 33 KV;FOR 400 SQ MM S/C CU XLPE/LY/HDPE CABLE;HEATSHRINK;3 PHASE;OUTDOOR TERMINATION;TO AS/NZS 4805 PART 2;C/W FULLY SEALED LONG BARREL TINNED CU | ABB | ABB FAN PTY LTD | APSTA 369-400 | CURRENT | 2
20581 | TERMINATION,ELECTRICAL POWER CABLE | 33 KV;FOR 400 SQ MM S/C CU XLPE/LY/HDPE CABLE;HEAT SHRINK;3 PHASE;INDOOR TERMINATION;TO AS/NZS 4805 PART 1;C/W FULLY SEALED LONG BARREL TINNED CU | RAYCHEM | RAYCHEM (AUSTRALIA) PTY LTD | EPKT-EX43 | CURRENT | 1
20581 | TERMINATION,ELECTRICAL POWER CABLE | 33 KV;FOR 400 SQ MM S/C CU XLPE/LY/HDPE CABLE;HEAT SHRINK;3 PHASE;INDOOR TERMINATION;TO AS/NZS 4805 PART 1;C/W FULLY SEALED LONG BARREL TINNED CU | ABB | ABB FAN PTY LTD | APIT 9-400 | CURRENT | 2
20582 | TERMINATION,ELECTRICAL POWER CABLE | 33 KV;FOR 185 SQ MM S/C CU XLPE/LY/HDPE CABLE;HEATSHRINK;3 PHASE;OUTDOOR TERMINATION;TO AS/NZS 4805 PART 2;C/W FULLY SEALED LONG BARREL TINNED CU | ABB | ABB FAN PTY LTD | APSTA 367-185 | CURRENT | 2
20582 | TERMINATION,ELECTRICAL POWER CABLE | 33 KV;FOR 185 SQ MM S/C CU XLPE/LY/HDPE CABLE;HEATSHRINK;3 PHASE;OUTDOOR TERMINATION;TO AS/NZS 4805 PART 2;C/W FULLY SEALED LONG BARREL TINNED CU | TECONN | TE CONNECTIVITY LTD | EPKT-EX44-M | CURRENT | 1
20583 | TERMINATION,ELECTRICAL POWER CABLE | 33 KV;FOR185 SQ MM S/C CU XLPE/HDPE CABLE;HEATSHRINK;3 PHASE;INDOOR TERMINATION;TO AS/NZS 4805 PART 1;C/W FULLY SEALED LONG BARREL TINNED CU | TECONN | TE CONNECTIVITY LTD | EPKT-36D1XI-M | STRATEGIC SPARE | 1
20583 | TERMINATION,ELECTRICAL POWER CABLE | 33 KV;FOR185 SQ MM S/C CU XLPE/HDPE CABLE;HEATSHRINK;3 PHASE;INDOOR TERMINATION;TO AS/NZS 4805 PART 1;C/W FULLY SEALED LONG BARREL TINNED CU | ABB | ABB FAN PTY LTD | APIT 7-185 | STRATEGIC SPARE | 2
20585 | TERMINATION,ELECTRICAL POWER CABLE | 33 KV;FOR 400 SQ MM S/C CU PLY/HDPE CABLE;HEAT SHRINK;3 PHASE;INDOOR TERMINATION;TO AS/NZS 4805 PART 2;C/W FULLY SEALED LONG BARREL TINNED CU | TECONN | TE CONNECTIVITY LTD | EPKT-EX47-M | PURCHASE AS REQUIRED | 1
20587 | TERMINATION,ELECTRICAL POWER CABLE | 33 KV;FOR 185 SQ MM S/C CU PLY/HDPE CABLE;HEAT SHRINK;3 PHASE;INDOOR TERMINATION;TO AS/NZS 4805 PART 2;C/W FULLY SEALED LONG BARREL TINNED CU | TECONN | TE CONNECTIVITY LTD | EPKT-EX49-M | PURCHASE AS REQUIRED | 1
21156 | HOLE SAW | CARBIDE;16 MM X 4.5 MM DEPTH CUT; C/W ARBOR;FOR USE ON STAINLESS STEEL;PACK OF 1; | STATEWD | STATEWIDE FSTNERS & ENG SPLS PL | B708016 | CURRENT | 1
21157 | HOLE SAW | CARBIDE;20 MM X 4.5 MM DEPTH CUT; C/W ARBOR;FOR USE ON STAINLESS STEEL;PACK OF 1; | STATEWD | STATEWIDE FSTNERS & ENG SPLS PL | B708020 | CURRENT | 1
21158 | HOLE SAW | CARBIDE;25 MM X 4.5 MM DEPTH CUT; C/W ARBOR;FOR USE ON STAINLESS STEEL;PACK OF 1; | STATEWD | STATEWIDE FSTNERS & ENG SPLS PL | B708025 | CURRENT | 1
21159 | HOLE SAW | CARBIDE;32 MM X 4.5 MM DEPTH CUT; C/W ARBOR;FOR USE ON STAINLESS STEEL;PACK OF 1; | STATEWD | STATEWIDE FSTNERS & ENG SPLS PL | B708032 | CURRENT | 1
21160 | HOLE SAW | CARBIDE;40 MM X 4.5 MM DEPTH CUT; C/W ARBOR;FOR USE ON STAINLESS STEEL;PACK OF 1; | STATEWD | STATEWIDE FSTNERS & ENG SPLS PL | B708040 | CURRENT | 1
21161 | HOLE SAW | CARBIDE;50 MM X 4.5 MM DEPTH CUT; C/W ARBOR;FOR USE ON STAINLESS STEEL;PACK OF 1; | STATEWD | STATEWIDE FSTNERS & ENG SPLS PL | B708050 | CURRENT | 1
21169 | TOWELETTE,CLEANING | PPE & Lens Cleaning Wipes, Pre-Moistened Alcohol Free, Anti-Static, Ultra Soft Non-abrasive, for Glass or PC Lens, Eyewear, Earmuffs, Respirators, Visors, | ATOMSUPP | ATOM SUPPLY | SCT30 | CURRENT | 2
21169 | TOWELETTE,CLEANING | PPE & Lens Cleaning Wipes, Pre-Moistened Alcohol Free, Anti-Static, Ultra Soft Non-abrasive, for Glass or PC Lens, Eyewear, Earmuffs, Respirators, Visors, | ATOMSUPP | ATOM SUPPLY | 31020094 | CURRENT | 1
21169 | TOWELETTE,CLEANING | PPE & Lens Cleaning Wipes, Pre-Moistened Alcohol Free, Anti-Static, Ultra Soft Non-abrasive, for Glass or PC Lens, Eyewear, Earmuffs, Respirators, Visors, | ATOMSUPP | ATOM SUPPLY | 60010899 | CURRENT | 2
21169 | TOWELETTE,CLEANING | PPE & Lens Cleaning Wipes, Pre-Moistened Alcohol Free, Anti-Static, Ultra Soft Non-abrasive, for Glass or PC Lens, Eyewear, Earmuffs, Respirators, Visors, | ATOMSUPP | ATOM SUPPLY | 60013845 | CURRENT | 2
21169 | TOWELETTE,CLEANING | PPE & Lens Cleaning Wipes, Pre-Moistened Alcohol Free, Anti-Static, Ultra Soft Non-abrasive, for Glass or PC Lens, Eyewear, Earmuffs, Respirators, Visors, | AUSTSAF | AUSTRALIAN SAFETY SUPPLIES | VUKDISP | CURRENT | 2
21039 | RELAY,OVERCURRENT AND EARTH FAULT | SEL 351A;5 AMP/5 AMP NEUTRAL;48/110 V DC AUX;110 V DC LOGIC INPUTS;HORIZONTAL RACK MTG; | SEL | SCHWEITZER ENGINEERING LABORATORIES INC. | 0351A00H23553X1 | PHASING | 1
21041 | RELAY,SENSITIVE EARTH FAULT | RMS 2C138;SEF;5 AMP;10S RESET;48/110 V DC AUX;18-300 V DC LOGIC INPUTS;FLUSH & RACK MTG; | RMS | RELAY MONITORING SYSTEMS PL | 2C138-BBA CONFIG 10101 | CURRENT | 1
21042 | RELAY,SENSITIVE EARTH FAULT | RMS 2C138;SEF;5 AMP;10S RESET;30 V DC AUX;18-300 V DC LOGIC INPUTS;FLUSH & RACK MTG; | RMS | RELAY MONITORING SYSTEMS PL | 2C138-ABA CONFIG-10101 | CURRENT | 1
21043 | RELAY SET,DIFFERENTIAL BUSBAR | TO BE SUPPLIED IN KIT FORM; RMS (3X HIGH INP RELAYS) & (1X BUS 5A CT SUP RELAY) & (1X 3 PHASE MET) & (3 X 250 OHM RESISTORS) & (3X RESISTOR MOUNT KITS) | RMS | RELAY MONITORING SYSTEMS PL | PART NUMBER IN EXTENDED TEXT | CURRENT | 1
21044 | RELAY SET,DIFFERENTIAL BUSBAR | TO BE SUPPLIED IN KIT FORM; RMS (3X HIGH INP RELAYS) & (1X BUS 1A CT SUP RELAY) & (1X 3 PHASE MET) & (3 X 250 OHM RESISTORS) & (3X RESISTOR MOUNT KITS) | RMS | RELAY MONITORING SYSTEMS PL | PART NUMBER IN EXTENDED TEXT | PHASING | 1
21045 | RELAY,ELECTROMAGNETIC | MULTITRIP;RMS 2HSM514;HR FLAG;10 N/O HR CONT;48 V DC AUX;SIZE 2M CASE; | RMS | RELAY MONITORING SYSTEMS PL | 2HSM514B2C 10M | PURCHASE AS REQUIRED | 1
21046 | RELAY,TRANSFORMER DIFFERENTIAL | REYROLLE DU3-201;1/5 AMP;48/110 V DC AUX ;110 V DC LOGIC INPUTS;FLUSH & RACK MTG; | RMS | RELAY MONITORING SYSTEMS PL | DU3-2-01EA-50 | PHASING | 1
21047 | RELAY,TRANSFORMER DIFFERENTIAL | REYROLLE DU3-201;1/5 AMP;30 V DC AUX; 30 V DC LOGIC INPUTS;FLUSH & RACK MTG; | RMS | RELAY MONITORING SYSTEMS PL | DU3-2-01AA-50 | PHASING | 1
21048 | RELAY,TRANSFORMER DIFFERENTIAL | REYROLLE DU3-401;1/5 AMP;48/110 V DC AUX ;110 V DC LOGIC INPUTS;FLUSH & RACK MTG; | RMS | RELAY MONITORING SYSTEMS PL | DU3-4-01EA-50 | PHASING | 1
21049 | TRANSFORMER,ISOLATION | REYROLLE 4T82;PILOT WIRE;15 KV ISOL TFMR;FLUSH MTG; | RMS | RELAY MONITORING SYSTEMS PL | 5R4T82 | CURRENT | 1
21050 | TIMER,INTERVAL | RMS 2T105;0 SEC TO 990 SEC DELAYED PICKUP;110 V DC AUX;HR LED;FLUSH & RACK MTG; | RMS | RELAY MONITORING SYSTEMS PL | 2T105K1BAA1111 | CURRENT | 1
21051 | TIMER,INTERVAL | RMS 2T105;0 SEC TO 990 SEC DELAYED PICKUP;30/48 V DC AUX;HR LED;FLUSH & RACK MTG; | RMS | RELAY MONITORING SYSTEMS PL | 2T105K3AAA1111 | CURRENT | 1
21052 | RELAY,OVERCURRENT AND EARTH FAULT | AREVA P123;3 OC,EF,SEF;5/1 AMP;24/250 V DC 48/240 VAC AUX SUPPLY 24/250 V DC 24/ 240 VAC LOGIC INPUTS; FLUSH & RACK MOUNTING; | AREVA | AREVA T&D AUSTRALIA LIMITED | P123B00Z412BF0 | PHASING | 1
21053 | RELAY,OVERCURRENT AND EARTH FAULT | AREVA P123;3 OC,EF,SEF;5/1 AMP;30 V DC AUX;30 V DC LOGIC INPUTS;FLUSH & RACK MTG; OBSOLESCENT, REPLACED WITH 21052 | SCHNEDER | SCHNEIDER PTY LTD | P123B00Z412BF0 | PHASING | 1
21054 | RELAY,FEEDER DIFFERENTIAL. | AREVA P541;5/1 AMP;48/110 V DC AUX; 24 TO 250 V DC LOGIC INPUTS;FLUSH & RACK MTG; | SCHNEDER | SCHNEIDER PTY LTD | P541 211A4M0308J | CURRENT | 1
21055 | RELAY,FEEDER DIFFERENTIAL. | AREVA P541;5/1 AMP;30 V DC AUX; 24 TO 250 V DC LOGIC INPUTS;FLUSH & RACK MTG; | SCHNEDER | SCHNEIDER PTY LTD | P541911A4M0308J | CURRENT | 1
20401 | TERMINATION,ELECTRICAL POWER CABLE | 11 KV;INDOOR TERMINATION;3 PHASE;FOR 185-240 SQ MM AL & CU XLPE/CWS/PVC/HDPE CABLE;HEAT SHRINK;1200 MM MIN TAIL LGTHS WITH CT'S;TO AS/NZS 4805 PART 1;C/W | SICAME | SICAME AUSTRALIA PTY LTD | HST-11-IX3-185240-EQ1 | CURRENT | 2
20401 | TERMINATION,ELECTRICAL POWER CABLE | 11 KV;INDOOR TERMINATION;3 PHASE;FOR 185-240 SQ MM AL & CU XLPE/CWS/PVC/HDPE CABLE;HEAT SHRINK;1200 MM MIN TAIL LGTHS WITH CT'S;TO AS/NZS 4805 PART 1;C/W | INTERTEC | INTERTECH ENGINEERING PTY LTD | EGX20401 | CURRENT | 2
20401 | TERMINATION,ELECTRICAL POWER CABLE | 11 KV;INDOOR TERMINATION;3 PHASE;FOR 185-240 SQ MM AL & CU XLPE/CWS/PVC/HDPE CABLE;HEAT SHRINK;1200 MM MIN TAIL LGTHS WITH CT'S;TO AS/NZS 4805 PART 1;C/W | JBJOINT | JB JOINTING SUPPLIES PTY LTD | 11-95/240-IN-3C | CURRENT | 2
20401 | TERMINATION,ELECTRICAL POWER CABLE | 11 KV;INDOOR TERMINATION;3 PHASE;FOR 185-240 SQ MM AL & CU XLPE/CWS/PVC/HDPE CABLE;HEAT SHRINK;1200 MM MIN TAIL LGTHS WITH CT'S;TO AS/NZS 4805 PART 1;C/W | TECONN | TE CONNECTIVITY LTD | IXSU-FEX195A | CURRENT | 1
20402 | TERMINATION,ELECTRICAL POWER CABLE | 11 KV;INDOOR TERMINATION;3 PHASE;FOR 185-240 SQ MM AL & CU XLPE/CWS/PVC/HDPE CABLE;HEAT SHRINK;450 MM MAX TAIL LGTHS WITHOUT CT'S;TO AS/NZS 4805 PART 1;C/W | SICAME | SICAME AUSTRALIA PTY LTD | HST-11-IX3-185240-EQ2 | CURRENT | 2
20402 | TERMINATION,ELECTRICAL POWER CABLE | 11 KV;INDOOR TERMINATION;3 PHASE;FOR 185-240 SQ MM AL & CU XLPE/CWS/PVC/HDPE CABLE;HEAT SHRINK;450 MM MAX TAIL LGTHS WITHOUT CT'S;TO AS/NZS 4805 PART 1;C/W | INTERTEC | INTERTECH ENGINEERING PTY LTD | EGX20402 | CURRENT | 2
20402 | TERMINATION,ELECTRICAL POWER CABLE | 11 KV;INDOOR TERMINATION;3 PHASE;FOR 185-240 SQ MM AL & CU XLPE/CWS/PVC/HDPE CABLE;HEAT SHRINK;450 MM MAX TAIL LGTHS WITHOUT CT'S;TO AS/NZS 4805 PART 1;C/W | JBJOINT | JB JOINTING SUPPLIES PTY LTD | 11-95/240-IN-3C | CURRENT | 2
20402 | TERMINATION,ELECTRICAL POWER CABLE | 11 KV;INDOOR TERMINATION;3 PHASE;FOR 185-240 SQ MM AL & CU XLPE/CWS/PVC/HDPE CABLE;HEAT SHRINK;450 MM MAX TAIL LGTHS WITHOUT CT'S;TO AS/NZS 4805 PART 1;C/W | TECONN | TE CONNECTIVITY LTD | IXSU-FEX196A | CURRENT | 1
20403 | TERMINATION,ELECTRICAL POWER CABLE | 11 KV;OUTDOOR TERMINATION;3 PHASE;FOR 185-240 SQ MM AL & CU XLPE/CWS/PVC/HDPE CABLE;HEAT HRINK;800 MM MIN TAIL LGTHS TO AS/NZS 4805 PART 1;C/W BI-METAL | SICAME | SICAME AUSTRALIA PTY LTD | HST-11-OX3-185240-EQ1 | CURRENT | 2
20403 | TERMINATION,ELECTRICAL POWER CABLE | 11 KV;OUTDOOR TERMINATION;3 PHASE;FOR 185-240 SQ MM AL & CU XLPE/CWS/PVC/HDPE CABLE;HEAT HRINK;800 MM MIN TAIL LGTHS TO AS/NZS 4805 PART 1;C/W BI-METAL | INTERTEC | INTERTECH ENGINEERING PTY LTD | EGX20403 | CURRENT | 2
20403 | TERMINATION,ELECTRICAL POWER CABLE | 11 KV;OUTDOOR TERMINATION;3 PHASE;FOR 185-240 SQ MM AL & CU XLPE/CWS/PVC/HDPE CABLE;HEAT HRINK;800 MM MIN TAIL LGTHS TO AS/NZS 4805 PART 1;C/W BI-METAL | TECONN | TE CONNECTIVITY LTD | OXSU-FEX197A | CURRENT | 1
20403 | TERMINATION,ELECTRICAL POWER CABLE | 11 KV;OUTDOOR TERMINATION;3 PHASE;FOR 185-240 SQ MM AL & CU XLPE/CWS/PVC/HDPE CABLE;HEAT HRINK;800 MM MIN TAIL LGTHS TO AS/NZS 4805 PART 1;C/W BI-METAL | JBJOINT | JB JOINTING SUPPLIES PTY LTD | 11-95/240-OD-3C | CURRENT | 2
21174 | SIGN,TRAFFIC | FABRIC,PEDESTRIANS ARROW RIGHT;BLACK LEGEND& BORDER ON YELLOW RETRO- REFLECTIVE BACKGROUND;CLASS1W;1200 MM LG 300 MM H;VELCRO BACKED;PACK OF 1;U/W | SAFESIGN | SAFE SIGN AUATRALIA PTY LTD | 21174 | PURCHASE AS REQUIRED | 2
21174 | SIGN,TRAFFIC | FABRIC,PEDESTRIANS ARROW RIGHT;BLACK LEGEND& BORDER ON YELLOW RETRO- REFLECTIVE BACKGROUND;CLASS1W;1200 MM LG 300 MM H;VELCRO BACKED;PACK OF 1;U/W | ARTCRAFT | ARTCRAFT PTY LTD | TCMM-123YEL-1-Q | PURCHASE AS REQUIRED | 1
21175 | SIGN,TRAFFIC | FABRIC,PEDESTRIANS ARROW LEFT;BLACK LEGEND& BORDER ON YELLOW RETRO- REFLECTIVE BACKGROUND;CLASS 1W;1200 MM ,LG 300 MM H;VELCRO BACKED;PACK OF 1; | ARTCRAFT | ARTCRAFT PTY LTD | SF-306-(LEFT) | PURCHASE AS REQUIRED | 1
20712 | SIGN | MDCF MAXIMUM DEPTH CONCRETE FOUNDATION; WOOD POLE FOUNDATION LABEL;LETTERS MDCF TO BE PLACED VERTICAL;1.2 MM ANODISED ALUMINIUM WITH SPECIAL BRONZE SURFACE | ARTCRAFT | ARTCRAFT PTY LTD | SE019-Q | PURCHASE AS REQUIRED | 1
20712 | SIGN | MDCF MAXIMUM DEPTH CONCRETE FOUNDATION; WOOD POLE FOUNDATION LABEL;LETTERS MDCF TO BE PLACED VERTICAL;1.2 MM ANODISED ALUMINIUM WITH SPECIAL BRONZE SURFACE | ES | QUALITY ENGRAVING SERVICES PTY LTD | 20712 | PURCHASE AS REQUIRED | 2
21176 | COVER,TERMINAL | TO SUIT AMPY EM1000 KWH METERS;REFER TO SC19692 FOR METER WATTHOUR; | EMAIL |  | 848842 | CURRENT | 1
21177 | CAPACITOR UNIT. | 8.93 KV;100 KVAR;SINGLE PHASE; 4 MICROFARAD;8.8 AMP CONT @ 50 HZ; 2 BUSHINGS PER UNIT;TO SUIT ENERMET 40 & 80 KVA COUPLING UNITS; | ENERMET | ENERMET | PHAO 8.93/4UF | STRATEGIC SPARE | 1
21178 | GAUGE,PRESSURE | ABB SafeLink & SafeLink 2 Gas Density | ABB | ABB FAN PTY LTD | C2592 | MAINTENANCE STOCK | 1
21179 | CARTRIDGE,FUSE CAP | SAFELINK;FUSE CAP;(SINGLE PHASE); | ABB | ABB FAN PTY LTD | CA2012 | STRATEGIC SPARE | 1
20404 | TERMINATION,ELECTRICAL POWER CABLE | 11 KV;INDOOR TERMINATION;3 PHASE;FOR 95 SQ MM AL XLPE/PVC/HDPE CABLE; HEATSHRINK;1200 MM MIN TAIL LENGTHS WITH CT'S;TO AS/NZS 4805 PART 1;C/W BI-METAL | SICAME | SICAME AUSTRALIA PTY LTD | HST-11-IX3-95-EQ1 | CURRENT | 2
20404 | TERMINATION,ELECTRICAL POWER CABLE | 11 KV;INDOOR TERMINATION;3 PHASE;FOR 95 SQ MM AL XLPE/PVC/HDPE CABLE; HEATSHRINK;1200 MM MIN TAIL LENGTHS WITH CT'S;TO AS/NZS 4805 PART 1;C/W BI-METAL | JBJOINT | JB JOINTING SUPPLIES PTY LTD | 11-95/240-IN-3C | CURRENT | 2
20404 | TERMINATION,ELECTRICAL POWER CABLE | 11 KV;INDOOR TERMINATION;3 PHASE;FOR 95 SQ MM AL XLPE/PVC/HDPE CABLE; HEATSHRINK;1200 MM MIN TAIL LENGTHS WITH CT'S;TO AS/NZS 4805 PART 1;C/W BI-METAL | INTERTEC | INTERTECH ENGINEERING PTY LTD | EGX20404 | CURRENT | 2
20404 | TERMINATION,ELECTRICAL POWER CABLE | 11 KV;INDOOR TERMINATION;3 PHASE;FOR 95 SQ MM AL XLPE/PVC/HDPE CABLE; HEATSHRINK;1200 MM MIN TAIL LENGTHS WITH CT'S;TO AS/NZS 4805 PART 1;C/W BI-METAL | TECONN | TE CONNECTIVITY LTD | IXSU-FEX198A | CURRENT | 1
20405 | TERMINATION,ELECTRICAL POWER CABLE | 11 KV;INDOOR TERMINATION;3 PHASE;FOR 95 SQ MM AL XLPE/PVC/HDPE CABLE;HEATSHRINK ;450 MM MAX TAIL LENGTHS WITHOUT CT'S;TO AS/NZS 4805 PART 1;C/W BI-METAL SHEAR | SICAME | SICAME AUSTRALIA PTY LTD | HST-11-IX3-95-EQ2 | CURRENT | 2
20405 | TERMINATION,ELECTRICAL POWER CABLE | 11 KV;INDOOR TERMINATION;3 PHASE;FOR 95 SQ MM AL XLPE/PVC/HDPE CABLE;HEATSHRINK ;450 MM MAX TAIL LENGTHS WITHOUT CT'S;TO AS/NZS 4805 PART 1;C/W BI-METAL SHEAR | JBJOINT | JB JOINTING SUPPLIES PTY LTD | 11-25/95-IN-3C | CURRENT | 2
20405 | TERMINATION,ELECTRICAL POWER CABLE | 11 KV;INDOOR TERMINATION;3 PHASE;FOR 95 SQ MM AL XLPE/PVC/HDPE CABLE;HEATSHRINK ;450 MM MAX TAIL LENGTHS WITHOUT CT'S;TO AS/NZS 4805 PART 1;C/W BI-METAL SHEAR | TECONN | TE CONNECTIVITY LTD | IXSU-FEX199A | CURRENT | 1
20405 | TERMINATION,ELECTRICAL POWER CABLE | 11 KV;INDOOR TERMINATION;3 PHASE;FOR 95 SQ MM AL XLPE/PVC/HDPE CABLE;HEATSHRINK ;450 MM MAX TAIL LENGTHS WITHOUT CT'S;TO AS/NZS 4805 PART 1;C/W BI-METAL SHEAR | INTERTEC | INTERTECH ENGINEERING PTY LTD | EGX20405 | CURRENT | 2
20406 | TERMINATION,ELECTRICAL POWER CABLE | 11 KV;OUTDOOR TERMINATION;3 PHASE;FOR 95 SQ MM AL XLPE/PVC/HDPE CABLE; HEATSHRINK;800 MM MIN TAIL LENGHTS;TO AS /NZS 4805 PART 1;C/W BI-METAL SHEAR | SICAME | SICAME AUSTRALIA PTY LTD | HST-11-OX3-95-EQ1 | CURRENT | 2
20406 | TERMINATION,ELECTRICAL POWER CABLE | 11 KV;OUTDOOR TERMINATION;3 PHASE;FOR 95 SQ MM AL XLPE/PVC/HDPE CABLE; HEATSHRINK;800 MM MIN TAIL LENGHTS;TO AS /NZS 4805 PART 1;C/W BI-METAL SHEAR | TECONN | TE CONNECTIVITY LTD | OXSU-FEX200A | CURRENT | 1
20406 | TERMINATION,ELECTRICAL POWER CABLE | 11 KV;OUTDOOR TERMINATION;3 PHASE;FOR 95 SQ MM AL XLPE/PVC/HDPE CABLE; HEATSHRINK;800 MM MIN TAIL LENGHTS;TO AS /NZS 4805 PART 1;C/W BI-METAL SHEAR | INTERTEC | INTERTECH ENGINEERING PTY LTD | EGX20406 | CURRENT | 2
20406 | TERMINATION,ELECTRICAL POWER CABLE | 11 KV;OUTDOOR TERMINATION;3 PHASE;FOR 95 SQ MM AL XLPE/PVC/HDPE CABLE; HEATSHRINK;800 MM MIN TAIL LENGHTS;TO AS /NZS 4805 PART 1;C/W BI-METAL SHEAR | JBJOINT | JB JOINTING SUPPLIES PTY LTD | 11-95/240-OD-3C | CURRENT | 2
20407 | TERMINATION,ELECTRICAL POWER CABLE | 11 KV;INDOOR TERMINATION;3 PHASE;FOR 35 SQ MM AL XLPE/PVC/HDPE CABLE;HEATSHRINK ;1200 MM MIN TAIL LENGTHS WITH CT'S;TO AS/NZS 4805 PART 1;C/W BI-METAL SHEAR | JBJOINT | JB JOINTING SUPPLIES PTY LTD | 11-25/95-IN-3C | CURRENT | 2
20407 | TERMINATION,ELECTRICAL POWER CABLE | 11 KV;INDOOR TERMINATION;3 PHASE;FOR 35 SQ MM AL XLPE/PVC/HDPE CABLE;HEATSHRINK ;1200 MM MIN TAIL LENGTHS WITH CT'S;TO AS/NZS 4805 PART 1;C/W BI-METAL SHEAR | INTERTEC | INTERTECH ENGINEERING PTY LTD | EGX20407 | CURRENT | 2
20407 | TERMINATION,ELECTRICAL POWER CABLE | 11 KV;INDOOR TERMINATION;3 PHASE;FOR 35 SQ MM AL XLPE/PVC/HDPE CABLE;HEATSHRINK ;1200 MM MIN TAIL LENGTHS WITH CT'S;TO AS/NZS 4805 PART 1;C/W BI-METAL SHEAR | TECONN | TE CONNECTIVITY LTD | IXSU-FEX201A | CURRENT | 1
20408 | TERMINATION,ELECTRICAL POWER CABLE | 11 KV;INDOOR TERMINATION;3 PHASE;FOR 35 SQ MM AL XLPE/PVC/HDPE CABLE;HEATSHRINK ;450 MM MAX TAIL LENGTHS WITHOUT CT'S; AS/NZS 4805 PART 1;C/W BI-METAL SHEAR | JBJOINT | JB JOINTING SUPPLIES PTY LTD | 11-25/95-IN-3C | CURRENT | 2
20408 | TERMINATION,ELECTRICAL POWER CABLE | 11 KV;INDOOR TERMINATION;3 PHASE;FOR 35 SQ MM AL XLPE/PVC/HDPE CABLE;HEATSHRINK ;450 MM MAX TAIL LENGTHS WITHOUT CT'S; AS/NZS 4805 PART 1;C/W BI-METAL SHEAR | TECONN | TE CONNECTIVITY LTD | IXSU-FEX202A | CURRENT | 1
20408 | TERMINATION,ELECTRICAL POWER CABLE | 11 KV;INDOOR TERMINATION;3 PHASE;FOR 35 SQ MM AL XLPE/PVC/HDPE CABLE;HEATSHRINK ;450 MM MAX TAIL LENGTHS WITHOUT CT'S; AS/NZS 4805 PART 1;C/W BI-METAL SHEAR | INTERTEC | INTERTECH ENGINEERING PTY LTD | EGX20408 | CURRENT | 2
20409 | TERMINATION,ELECTRICAL POWER CABLE | 11 KV;OUTDOOR TERMINATION;3 PHASE;FOR 35 SQ MM AL XLPE/PVC/HDPE CABLE; HEATSHRINK;800 MM MIN TAIL LENGTHS;TO AS/NZS 4805 PART 1;C/W BI-METAL SHEAR | INTERTEC | INTERTECH ENGINEERING PTY LTD | EGX20409 | CURRENT | 2
20409 | TERMINATION,ELECTRICAL POWER CABLE | 11 KV;OUTDOOR TERMINATION;3 PHASE;FOR 35 SQ MM AL XLPE/PVC/HDPE CABLE; HEATSHRINK;800 MM MIN TAIL LENGTHS;TO AS/NZS 4805 PART 1;C/W BI-METAL SHEAR | TECONN | TE CONNECTIVITY LTD | OXSU-FEX203A | CURRENT | 1
20409 | TERMINATION,ELECTRICAL POWER CABLE | 11 KV;OUTDOOR TERMINATION;3 PHASE;FOR 35 SQ MM AL XLPE/PVC/HDPE CABLE; HEATSHRINK;800 MM MIN TAIL LENGTHS;TO AS/NZS 4805 PART 1;C/W BI-METAL SHEAR | JBJOINT | JB JOINTING SUPPLIES PTY LTD | 11-25/95-OD-3C | CURRENT | 2
20498 | TERMINATION,ELECTRICAL POWER CABLE | 11 KV;INDOOR TERMINATION;3 PHASE;FOR 400 SQ MM CU PLY/HDPE CABLE;HEATSHRINK; 800 MM MIN TAIL LENGTHS WITH CT'S;TO AS/ NZS 4805 PART 2;C/W COMPRESSION LUGS; | TECONN | TE CONNECTIVITY LTD | EPKT-EX204 | PURCHASE AS REQUIRED | 1
20410 | TERMINATION,ELECTRICAL POWER CABLE | 11 KV;INDOOR TERMINATION;3 PHASE;FOR 300 SQ MM CU PLY/HDPE CABLE;HEATSHRINK; 800 MM MIN TAIL LENGTHS WITH CT'S;TO AS/ NZS 4805 PART 2;C/W COMPRESSION LUGS; | TECONN | TE CONNECTIVITY LTD | EPKT-EX208-M | CURRENT | 1
20411 | TERMINATION,ELECTRICAL POWER CABLE | 11 KV;INDOOR TERMINATION;3 PHASE;FOR 300 SQ MM CU PLY/HDPE CABLE;HEATSHRINK; 650 MM MIN TAIL LENGTHS;TO AS/NZS 4805 PART 2;C/W COMPRESSION LUGS;PACK OF | TECONN | TE CONNECTIVITY LTD | EPKT-EX206-M | CURRENT | 1
20412 | TERMINATION,ELECTRICAL POWER CABLE | 11 KV;OUTDOOR TERMINATION;3 PHASE;FOR 300 SQ MM CU PLY/HDPE CABLE;HEATSHRINK; 800 MM MIN TAIL LENGTHS;TO AS/NZS 4805 PART 2;C/W COMPRESSION LUGS;PACK OF | TECONN | TE CONNECTIVITY LTD | EPKT-EX207 | CURRENT | 1
20413 | TERMINATION,ELECTRICAL POWER CABLE | 11 KV;INDOOR TERMINATION;3 PHASE;FOR 300 SQ MM AL PLY/HDPE CABLE;HEATSHRINK; 800 MM MIN TAIL LENGTHS WITH CT'S;TO AS/ NZS 4805 PART 2;C/W COMPRESSION LUGS; | TECONN | TE CONNECTIVITY LTD | EPKT-EX208-M | CURRENT | 1
20414 | TERMINATION,ELECTRICAL POWER CABLE | 11 KV;INDOOR TERMINATION;3 PHASE;FOR 240 SQ MM CU PLY/HDPE CABLE;HEATSHRINK; 800 MM MIN TAIL LENGTHS WITH CT'S;TO AS/ NZS 4805 PART 2;C/W COMPRESSION LUGS; | TECONN | TE CONNECTIVITY LTD | EPKT-EX209 | CURRENT | 1
20415 | TERMINATION,ELECTRICAL POWER CABLE | 11 KV;INDOOR TERMINATION;3 PHASE;FOR 240 SQ MM CU PLY/HDPE CABLE;HEATSHRINK; 650 MM MIN TAIL LENGTHS;TO AS/NZS 4805 PART 2;C/W COMPRESSION LUGS;PACK OF | TECONN | TE CONNECTIVITY LTD | EPKT-EX210 | CURRENT | 1
20416 | TERMINATION,ELECTRICAL POWER CABLE | 11 KV;OUTDOOR TERMINATION;3 PHASE;FOR 240 SQ MM CU PLY/HDPE CABLE;HEATSHRINK; 800 MM MIN TAIL LENGTHS;TO AS/NZS 4805 PART 2;C/W COMPRESSION LUGS;PACK OF | TECONN | TE CONNECTIVITY LTD | EPKT-EX211 | CURRENT | 1
20417 | TERMINATION,ELECTRICAL POWER CABLE | 11 KV;INDOOR TERMINATION;3 PHASE;FOR 185 SQ MM CU PLY/HDPE CABLE;HEATSHRINK; 800 MM MIN TAIL LENGTHS WITH CT'S;TO AS/ NZS 4805 PART 2;C/W COMPRESSION LUGS; | TECONN | TE CONNECTIVITY LTD | EPKT-EX212 | CURRENT | 1
20418 | TERMINATION,ELECTRICAL POWER CABLE | 11 KV;INDOOR TERMINATION;3 PHASE;FOR 185 SQ MM CU PLY/HDPE CABLE;HEATSHRINK; 650 MM MIN TAIL LENGTHS;TO AS/NZS 4805 PART 2;C/W COMPRESSION LUGS;PACK OF | TECONN | TE CONNECTIVITY LTD | EPKT-EX213 | CURRENT | 1
20419 | TERMINATION,ELECTRICAL POWER CABLE | 11 KV;OUTDOOR TERMINATION;3 PHASE;FOR 185 SQ MM CU PLY/HDPE CABLE;HEATSHRINK; 800 MM MIN TAIL LENGTHS;TO AS/NZS 4805 PART 2;C/W COMPRESSION LUGS;PACK OF | TECONN | TE CONNECTIVITY LTD | EPKT-EX214 | CURRENT | 1
20499 | TERMINATION,ELECTRICAL POWER CABLE | 11 KV;INDOOR TERMINATION;3 PHASE;FOR 161 SQ MM CU PLYSWS CABLE;HEATSHRINK; 800 MM MIN TAIL LENGTHS WITH CT'S;TO AS/ NZS 4805 PART 2;C/W COMPRESSION LUGS; | TECONN | TE CONNECTIVITY LTD | EPKT-EX212 | PURCHASE AS REQUIRED | 1
20426 | TERMINATION,ELECTRICAL POWER CABLE | 11 KV;INDOOR TERMINATION;3 PHASE;FOR 120 SQ MM AL PLYSWS CABLE;HEATSHRINK; 800 MM MIN TAIL LENGTHS WITH CT'S;TO AS/ NZS 4805 PART 2;C/W COMPRESSION LUGS; | TECONN | TE CONNECTIVITY LTD | EPKT-EX222 | CURRENT | 1
20500 | TERMINATION,ELECTRICAL POWER CABLE | 11 KV;OUTDOOR TERMINATION;3 PHASE;FOR 120 SQ MM AL PLYSWPVC CABLE;HEATSHRINK; 800 MM MIN TAIL LENGTHS;TO AS/NZS 4805 PART 2;C/W COMPRESSION LUGS;PACK OF | TECONN | TE CONNECTIVITY LTD | EPKT-EX223 | PURCHASE AS REQUIRED | 1
20427 | TERMINATION KIT,ELECTRICAL CABLE | Indoor, 11kV, 3Ph, 95mm2 Cu PLY/HDPE & PLYSWS Cable, Heatshrink, 800mm Min Tail Lenghths, c/w CT's & Compression Lugs, AS/NZS 4805 Part 2 | TECONN | TE CONNECTIVITY LTD | EPKT-EX224 | CURRENT | 1
20428 | TERMINATION KIT,ELECTRICAL CABLE | Indoor, 11kV, 3Ph, 95mm2 Cu PLY/HDPE & PLYSWS Cable, Heatshrink, 650mm Min Tail Lengths, c/w Compression Lugs, AS/NZS 4805 Part 2 | TECONN | TE CONNECTIVITY LTD | EPKT-EX225 | CURRENT | 1
20501 | TERMINATION KIT,ELECTRICAL CABLE | Outdoor, 11kV, 3Ph, 95mm2 Cu PLYSWS Cable, Heatshrink, 800mm Min Tail Lengths, c/w Compression Lugs, AS/NZS 4805 Part 2 | TECONN | TE CONNECTIVITY LTD | EPKT-EX226 | CURRENT | 1
20429 | TERMINATION,ELECTRICAL POWER CABLE | 11 KV;INDOOR TERMINATION;3 PHASE;FOR 70 SQ MM CU PLYSWS CABLE;HEATSHRINK; 800 MM MIN TAIL LENGTHS WITH CT'S;TO AS/ NZS 4805 PART 2;C/W COMPRESSION LUGS; | RAYCHEM | RAYCHEM (AUSTRALIA) PTY LTD | EPKT-EX227 | PHASING | 1
20430 | TERMINATION KIT,ELECTRICAL CABLE | Indoor, 11kV, 3Ph, 25mm2 Cu PLYSWS Cable, Heatshrink, 800mm Min Tail Lengths, c/w CT's & Compression Lugs, AS/NZS 4805 Part 2 | TECONN | TE CONNECTIVITY LTD | EPKT-EX228 | CURRENT | 1
20431 | TERMINATION KIT,ELECTRICAL CABLE | Indoor, 11kV, 3Ph, 25mm2 Cu PLY/HDPE & PLYSWS Cable, Heatshrinks, 650mm Min Tail Lengths, c/w Compression Lugs, AS/NZS 4805 Part 2 | TECONN | TE CONNECTIVITY LTD | EPKT-EX229 | CURRENT | 1
20432 | TERMINATION KIT,ELECTRICAL CABLE | Outdoor, 11kV, 3Ph, 25mm2 Cu PLY/HDPE & PLYSWS Cable, Heatshrink, 800mm Min Tail Lengths, c/w Compression Lugs, AS/NZS 4805 Part 2 | TECONN | TE CONNECTIVITY LTD | EPKT-EX230 | CURRENT | 1
20502 | TERMINATION,ELECTRICAL POWER CABLE | 11 KV;OUTDOOR TERMINATION;3 PHASE;FOR 1000 SQ MM CU PLYPVC CABLE;HEATSHRINK; 800 MM MIN TAIL LENGTHS;TO AS/NZS 4805 PART 2;C/W COMPRESSION LUGS;PACK OF | TECONN | TE CONNECTIVITY LTD | EPKT-EX231 | PURCHASE AS REQUIRED | 1
20503 | TERMINATION,ELECTRICAL POWER CABLE | 11 KV;INDOOR TERMINATION;3 PHASE;FOR 800 SQ MM S/C CU XLPE/CWS/PVC/HDPE CABLE;HEATSHRINK;1200 MM MIN TAIL LENGTHS WITH CT'S;TO AS/NZS 4805 PART 1; | INTERTEC | INTERTECH ENGINEERING PTY LTD | EGX20503 | CURRENT | 2
20503 | TERMINATION,ELECTRICAL POWER CABLE | 11 KV;INDOOR TERMINATION;3 PHASE;FOR 800 SQ MM S/C CU XLPE/CWS/PVC/HDPE CABLE;HEATSHRINK;1200 MM MIN TAIL LENGTHS WITH CT'S;TO AS/NZS 4805 PART 1; | TECONN | TE CONNECTIVITY LTD | IXSU-FEX232-ML-8-17 | CURRENT | 1
20504 | TERMINATION,ELECTRICAL POWER CABLE | 11 KV;INDOOR TERMINATION;3 PHASE;FOR 800 SQ MM S/C CU XLPE/CWS/HDPE CABLE; HEATSHRINK;450 MM MAX TAIL LENGTHS WITHOUT CT'S;TO AS/NZS 4805 PART 1;C/W | INTERTEC | INTERTECH ENGINEERING PTY LTD | EGX20504 | CURRENT | 2
20504 | TERMINATION,ELECTRICAL POWER CABLE | 11 KV;INDOOR TERMINATION;3 PHASE;FOR 800 SQ MM S/C CU XLPE/CWS/HDPE CABLE; HEATSHRINK;450 MM MAX TAIL LENGTHS WITHOUT CT'S;TO AS/NZS 4805 PART 1;C/W | RAYCHEM | RAYCHEM (AUSTRALIA) PTY LTD | IXSU-FEX233 | CURRENT | 1
20505 | TERMINATION,ELECTRICAL POWER CABLE | 11 KV;OUTDOOR TERMINATION;3 PHASE;FOR 800 SQ MM S/C CU XLPE/CWS/PVC/HDPE CABLE;HEATSHRINK;800 MM MIN TAIL LENGTHS ;TO AS/NZS 4805 PART 1;C/W BI-METAL | INTERTEC | INTERTECH ENGINEERING PTY LTD | EGX20505 | CURRENT | 2
20505 | TERMINATION,ELECTRICAL POWER CABLE | 11 KV;OUTDOOR TERMINATION;3 PHASE;FOR 800 SQ MM S/C CU XLPE/CWS/PVC/HDPE CABLE;HEATSHRINK;800 MM MIN TAIL LENGTHS ;TO AS/NZS 4805 PART 1;C/W BI-METAL | TECONN | TE CONNECTIVITY LTD | OXSU-FEX234 | CURRENT | 1
20506 | TERMINATION,ELECTRICAL POWER CABLE | 11 KV;INDOOR TERMINATION;3 PHASE;FOR 630 SQ MM S/C CU PLYPVC CABLE;HEATSHRINK ;800 MM MIN TAIL LENGTHS WITH CT'S;TO AS/NZS 4805 PART 2;C/W COMPRESSION LUGS; | RAYCHEM | RAYCHEM (AUSTRALIA) PTY LTD | EPKT-EX235 | PHASING | 1
20433 | TERMINATION,ELECTRICAL POWER CABLE | 11 KV;INDOOR TERMINATION;3 PHASE;FOR 630 SQ MM S/C CU PLYPVC CABLE;HEATSHRINK ;650 MM MIN TAIL LENGTHS;TO AS/NZS 4805 PART 2;C/W COMPRESSION LUGS;PACK OF | TECONN | TE CONNECTIVITY LTD | EPKT-EX236-M | PURCHASE AS REQUIRED | 1
20434 | TERMINATION,ELECTRICAL POWER CABLE | 11 KV;OUTDOOR TERMINATION;3 PHASE;FOR 630 SQ MM CU PLYPVC CABLE;HEATSHRINK; 800 MM MIN TAIL LENGTHS;TO AS/NZS 4805 PART 2;C/W COMPRESSION LUGS;PACK OF | TECONN | TE CONNECTIVITY LTD | EPKT-EX237 | PURCHASE AS REQUIRED | 1
20435 | TERMINATION,ELECTRICAL POWER CABLE | 11 KV;INDOOR TERMINATION;3 PHASE;FOR 630 SQ MM S/C CU XLPE/CWS/PVC/HDPE CABLE;HEATSHRINK;1200 MM MIN TAIL LENGTHS WITH CT'S;TO AS/NZS 4805 PART 1; | TECONN | TE CONNECTIVITY LTD | IXSU-F3151-ML-7-13-AU01 | CURRENT | 1
20437 | TERMINATION,ELECTRICAL POWER CABLE | 11 KV;OUTDOOR TERMINATION;3 PHASE;FOR 630 SQ MM S/C CU XLPE/CWS/PVC/HDPE CABLE;HEATSHRINK;800 MM MIN TAIL LENGTHS;TO AS/NZS 4805 PART1;C/W | TECONN | TE CONNECTIVITY LTD | OXSU-FEX240 | CURRENT | 1
20507 | TERMINATION,ELECTRICAL POWER CABLE | 11 KV;INDOOR TERMINATION;3 PHASE;FOR 400 SQ MM S/C CU PLYPVC CABLE;HEATSHRINK ;800 MM MIN TAIL LENGTHS WITH CT'S;TO AS /NZS 4805 PART 2;C/W COMPRESSION LUGS; | RAYCHEM | RAYCHEM (AUSTRALIA) PTY LTD | EPKT-EX241 | PHASING | 1
20438 | TERMINATION,ELECTRICAL POWER CABLE | 11 KV;INDOOR TERMINATION;3 PHASE;FOR 400 SQ MM S/C CU PLYPVC CABLE;HEATSHRINK ;650 MM MIN TAIL LENGTHS;TO AS/NZS 4805 PART 2;C/W COMPRESSION LUGS;PACK OF | TECONN | TE CONNECTIVITY LTD | EPKT-EX242 | PURCHASE AS REQUIRED | 1
20439 | TERMINATION,ELECTRICAL POWER CABLE | 11 KV;OUTDOOR TERMINATION;3 PHASE;FOR 400 SQ MM CU PLYPVC CABLE;HEATSHRINK; 800 MM MIN TAIL LENGTHS;TO AS/NZS 4805 PART 2;C/W COMPRESSION LUGS;PACK OF | TECONN | TE CONNECTIVITY LTD | EPKT-EX243 | PURCHASE AS REQUIRED | 1
20345 | INSULATING COMPOUND,ELECTRICAL | GUROFLEX MV INSULATING COMPOUND;TWO PART COLD POUR;FOR 33 KV STRAIGHT JOINTS ,USING COPPER SLEEVES ON 185-800 SQ MM XLPE/LY/HDPE;5.5 L KIT;SHELF LIFE 2 YRS | TECONN | TE CONNECTIVITY LTD | GUROFLEX-MV-C530 | CURRENT | 1
20609 | SLEEVE,ELECTRICAL POWER CABLE,JOINT | FOR 33 KV STRAIGHT JOINTS;COPPER SLEEVE; 1 PHASE;SUITS 185 - 800 SQ MM 33 KV CU XLPE/LY/HDPE;125 MM OD COPPER TUBE WITH END CONE/REDUCERS & 2 X 25 MM | INTERTEC | INTERTECH ENGINEERING PTY LTD | VA-CJB | CURRENT | 1
20609 | SLEEVE,ELECTRICAL POWER CABLE,JOINT | FOR 33 KV STRAIGHT JOINTS;COPPER SLEEVE; 1 PHASE;SUITS 185 - 800 SQ MM 33 KV CU XLPE/LY/HDPE;125 MM OD COPPER TUBE WITH END CONE/REDUCERS & 2 X 25 MM | RAYCHEM | RAYCHEM (AUSTRALIA) PTY LTD | COPCAN800 | CURRENT | 2
21183 | END,PLATE | TO SUIT TERMINAL BLOCK TYPE CTS6U; | IPD | IPD GROUP LIMITED | EP6/10U | PURCHASE AS REQUIRED | 1
21184 | TERMINAL BLOCK | POLYAMIDE;2 TERMINAL FEED THROUGH TYPE; 600 V;50 AMP;RAIL MTG (TH35);1.5-6 SQ MM CONDUCTOR SIZE;8 MM THK,47 MM H,43 MM W ; | HAYMANS | HAYMANS ELECTRICAL | IPDCTS6U | PURCHASE AS REQUIRED | 1
21184 | TERMINAL BLOCK | POLYAMIDE;2 TERMINAL FEED THROUGH TYPE; 600 V;50 AMP;RAIL MTG (TH35);1.5-6 SQ MM CONDUCTOR SIZE;8 MM THK,47 MM H,43 MM W ; | IPD | IPD GROUP LIMITED | CTS6U | PURCHASE AS REQUIRED | 2
21187 | RELAY,PROTECTION,IMPEDENCE | SEL 311 A;5 AMP;125 V DC AUX;110 V DC LOGIC INPUTS;VERTICAL PANEL MTG; | SEL | SCHWEITZER ENGINEERING LABORATORIES INC. | 0311A01424253X1 | CURRENT | 1
21189 | BREATHER | SILICA GEL;REPLACEMENT OF OLTC BREATHER ;FOR YEAR 2000 ONWARDS & FOR EARTHING TRANSFORMER BREATHERS; | ABB | ABB FAN PTY LTD | 1EM01DBOOO TYPE EM1DB | CURRENT | 1
21190 | BOX,ELECTRICAL,MULTIAPPLICATION. | POLYCARBONATE;280 MM H,190 MM W,130 MM D;WEATHERPROOF TO IP67;SCREW ON COVER; ENCLOSURE;BASE LID & PLATE TO BE ASSEMBLED AS EJKB130G + M PLATE EKJVT; | REXEL | REXEL PTY LTD | FIBEKJB130G+EKJVT | CURRENT | 2
21190 | BOX,ELECTRICAL,MULTIAPPLICATION. | POLYCARBONATE;280 MM H,190 MM W,130 MM D;WEATHERPROOF TO IP67;SCREW ON COVER; ENCLOSURE;BASE LID & PLATE TO BE ASSEMBLED AS EJKB130G + M PLATE EKJVT; | NHP | NHP ELECTRICAL ENGINEERING | FIBEKJB130G+EKJVT | CURRENT | 2
21190 | BOX,ELECTRICAL,MULTIAPPLICATION. | POLYCARBONATE;280 MM H,190 MM W,130 MM D;WEATHERPROOF TO IP67;SCREW ON COVER; ENCLOSURE;BASE LID & PLATE TO BE ASSEMBLED AS EJKB130G + M PLATE EKJVT; | CNWPL | CNW PL - SLACKS CREEK | EKJB130G+EKJVT | CURRENT | 1
21190 | BOX,ELECTRICAL,MULTIAPPLICATION. | POLYCARBONATE;280 MM H,190 MM W,130 MM D;WEATHERPROOF TO IP67;SCREW ON COVER; ENCLOSURE;BASE LID & PLATE TO BE ASSEMBLED AS EJKB130G + M PLATE EKJVT; | NHP | NHP ELECTRICAL ENGINEERING | EKJB+ EKJ30 + PLATE EKJVT | CURRENT | 2
21191 | LOCKOUT DEVICE | NHP DIN-T Lockdog, LV Lockout Device, 2 per Pack | REXEL | REXEL PTY LTD | TERDTLD | CURRENT | 1
21191 | LOCKOUT DEVICE | NHP DIN-T Lockdog, LV Lockout Device, 2 per Pack | NHP | NHP ELECTRICAL ENGINEERING | TERDTLD | CURRENT | 2
21191 | LOCKOUT DEVICE | NHP DIN-T Lockdog, LV Lockout Device, 2 per Pack | AUSLEC | AUSLEC | DTLD | CURRENT | 2
21192 | LUBRICANT | ADHESIVE GREASE;CRC TAC 2;LUBRICANT; 300 G AEROSOL CAN; | ATOMSUPP | ATOM SUPPLY | 80500931 | CURRENT | 1
21192 | LUBRICANT | ADHESIVE GREASE;CRC TAC 2;LUBRICANT; 300 G AEROSOL CAN; | HAYMANS | HAYMANS ELECTRICAL | CRC5035 | CURRENT | 2
21192 | LUBRICANT | ADHESIVE GREASE;CRC TAC 2;LUBRICANT; 300 G AEROSOL CAN; | STATEWD | STATEWIDE FSTNERS & ENG SPLS PL | CRC 5035 | CURRENT | 2
21194 | SECTIONALISER | 12.7 KV; ELECTRONIC SECTIONALISER, SECT 01;8/16/20/24 AMP;FOR USE WITH 12.7 SWER LINES;3 PHASE SYSTEM VOLTAGE; 22 KV (12/24 KV UNIT);BIL;150 KVP; | AKPOWER | AK POWER SOLUTIONS PTY LTD | 70285 | PURCHASE AS REQUIRED | 1
21195 | DISCONNECTOR,HIGH VOLTAGE | 12.7 KV;SINGLE PHASE DISCONNECTOR;FOR USE ON 12.7 KV SWER LINES;3 PHASE SYSTEM VOLTAGE;22 KV(12/24 KV UNIT);LOAD RATING 630 AMP;BIL;150 KVP;FAULT RATING 20 KA | AKPOWER | AK POWER SOLUTIONS PTY LTD | 201 | PURCHASE AS REQUIRED | 1
21197 | TRANSFORMER,CURRENT | PROTECTION,TOROIDAL;OUTDOOR;2.5 KV; 400/200/5 AMP;CLASS 5P20;15 VA ON 200/5 AMP,100 INTERNAL DIA;FOR NEF PROTECTION; | STEMAR |  | UVBCT240/100ID 400-200/5 | PURCHASE AS REQUIRED | 1
21198 | BEND,NONMETALLIC RIGID CONDUIT | UPVC;ORANGE;50 MM NOM DIA;HEAVY DUTY; 90 DEG;304 RADIUS;SOCKET MOULDED BOTH ENDS;MARKED ELECTRICAL SUPPLY CABLE; AS2053; | TRI UGRD | TRI UNDERGROUND AUSTRALIA PTY LTD | HDE5090300FFS | CURRENT | 1
21198 | BEND,NONMETALLIC RIGID CONDUIT | UPVC;ORANGE;50 MM NOM DIA;HEAVY DUTY; 90 DEG;304 RADIUS;SOCKET MOULDED BOTH ENDS;MARKED ELECTRICAL SUPPLY CABLE; AS2053; | HAYMANS | HAYMANS ELECTRICAL | CONX50HD300R90 | CURRENT | 2
21198 | BEND,NONMETALLIC RIGID CONDUIT | UPVC;ORANGE;50 MM NOM DIA;HEAVY DUTY; 90 DEG;304 RADIUS;SOCKET MOULDED BOTH ENDS;MARKED ELECTRICAL SUPPLY CABLE; AS2053; | VINIDEX |  | 30860 | CURRENT | 2
21199 | CONDUIT,NONMETALLIC,RIGID | 50 MM NOM SIZE;UPVC;ORANGE;HEAVY DUTY; SOCKET MOULDED ONE END;4 M LG;MARKED ELECTRICAL SUPPLY CABLE;AS2053; | TRI UGRD | TRI UNDERGROUND AUSTRALIA PTY LTD | CONHD50P | VENDOR HELD | 1
21199 | CONDUIT,NONMETALLIC,RIGID | 50 MM NOM SIZE;UPVC;ORANGE;HEAVY DUTY; SOCKET MOULDED ONE END;4 M LG;MARKED ELECTRICAL SUPPLY CABLE;AS2053; | HAYMANS | HAYMANS ELECTRICAL | PIP50HD | VENDOR HELD | 2
21199 | CONDUIT,NONMETALLIC,RIGID | 50 MM NOM SIZE;UPVC;ORANGE;HEAVY DUTY; SOCKET MOULDED ONE END;4 M LG;MARKED ELECTRICAL SUPPLY CABLE;AS2053; | VINIDEX |  | 10780 | VENDOR HELD | 2
21199 | CONDUIT,NONMETALLIC,RIGID | 50 MM NOM SIZE;UPVC;ORANGE;HEAVY DUTY; SOCKET MOULDED ONE END;4 M LG;MARKED ELECTRICAL SUPPLY CABLE;AS2053; | IPLEX | IPLEX PIPELINES AUSTRALIA PTY LTD | A23 | VENDOR HELD | 2
21201 | CORD,ELECTRICAL | 4 SQ MM;56/0.30 MM;0.6/1 KV;PVC;1 CORE; RED;FLEXIBLE COPPER;HEAT RESISTANT; V90;100 M DRUM SIZE; | BAMBACH | BAMBACH WIRES & CABLES PTY LTD | 26702RD | CURRENT | 1
21202 | CORD,ELECTRICAL | 4 SQ MM;56/0.30 MM;0.6/1 KV;PVC;1 CORE; BLACK;FLEXIBLE COPPER;HEAT RESISTANT V90;100 M DRUM SIZE; | BAMBACH | BAMBACH WIRES & CABLES PTY LTD | 26702 BK | CURRENT | 1
21203 | FUSE ELEMENT,ELEC | 2 AMP;500 V;MINATURE CERAMIC TUBE; 50 KA RATING;FOR TEST LAMP;6.35 MM X 32 MM LG FUSE; | PENTA | PENTA AUST (TMAC THEW & MCCANN/HYLEC) | PA12746 | PHASING | 1
21203 | FUSE ELEMENT,ELEC | 2 AMP;500 V;MINATURE CERAMIC TUBE; 50 KA RATING;FOR TEST LAMP;6.35 MM X 32 MM LG FUSE; | THEWMCAN | TMAC THEW & MCCANN GROUP | TM12746 | PHASING | 2
21203 | FUSE ELEMENT,ELEC | 2 AMP;500 V;MINATURE CERAMIC TUBE; 50 KA RATING;FOR TEST LAMP;6.35 MM X 32 MM LG FUSE; | THEWMCAN | TMAC THEW & MCCANN GROUP | 21203 | PHASING | 2
21204 | CABLE ASSY,PWR,ELEC | TO SUIT NULEC 33/11 KV RECLOSERS; TIED SET OF 3 X 6 M LG 800 AMP,400 MM XLPE COPPER CABLE TAILS;C/W CABLE LUG,CABLE PALM,S/S BOLTS & WASHERS; | NU-LEC | NU-LEC | 990003120 | PURCHASE AS REQUIRED | 1
21205 | ASSEMBLY,POWER ELECTRICAL | SUIT 11 KV RECLOSER;SET OF 3, 27 KV SILICONE BUSHING BOOTS;770 MM CREEPAGE; C/W LOCKING RINGS,SPANNER & 3 TUBES OF SILICONE GREASE; | NU-LEC | NU-LEC | 990000337 | PURCHASE AS REQUIRED | 1
21206 | ASSEMBLY,POWER ELECTRICAL | SUIT 33 KV NU-LEC RECLOSER;SET OF 3, 38 KV SILICONE BUSHING BOOTS;1100 MM CREEPAGE;C/W LOCKING RINGS,SPANNER & 4 TUBES OF SILICONE GREASE; | NU-LEC | NU-LEC | 990000306 | PURCHASE AS REQUIRED | 1
21209 | TERMINATION CONNECTOR. | 145 KV;OUTDOOR SEALING END CONNECTOR; FOR 800 SQ MM COMPACTED MILLIKEN 34.6 MM DIA COPPER CONDUCTOR;FOR F907,F811, F781,F782 & P'LINK SWANBANK;U/W SC19214 | PRYSMIAN | PRYSMIAN POWER CABLES & SYSTEMS AUST | DWG 99.828.8.467 | STRATEGIC SPARE | 1
21210 | CABLE GLAND | HEATSHRINK TYPE;TO SUIT 37 MM - 61 MM DIA HEATSHRINK CABLE ENTRY SEALING GLAND;SUITABLE FOR CABLE DIAMETERS 37 MM - 61 MM & CABINET ENTRY HOLE SIZE | RAYCHEM | RAYCHEM (AUSTRALIA) PTY LTD | CFTS-5W-(B5) | CURRENT | 1
21210 | CABLE GLAND | HEATSHRINK TYPE;TO SUIT 37 MM - 61 MM DIA HEATSHRINK CABLE ENTRY SEALING GLAND;SUITABLE FOR CABLE DIAMETERS 37 MM - 61 MM & CABINET ENTRY HOLE SIZE | PLP AUST | PREFORMED LINE PRODUCTS (AUST) | CPA-PLP-HSG-4 | CURRENT | 2
21210 | CABLE GLAND | HEATSHRINK TYPE;TO SUIT 37 MM - 61 MM DIA HEATSHRINK CABLE ENTRY SEALING GLAND;SUITABLE FOR CABLE DIAMETERS 37 MM - 61 MM & CABINET ENTRY HOLE SIZE | RAYCHEM | RAYCHEM (AUSTRALIA) PTY LTD | CFTS-5-(B5) | CURRENT | 2
21211 | BOLT,MACHINE | STEEL;GALV;HEX HD;M10;ISO M;110 MM LG; W/HEX NUT TO BE FITTED TO BOLT;FULL- SIZE SHANK;PACK OF 50; | HOBSON | HOBSON ENGINEERING CO PTY LTD 393904 | KBX46GCM100110 | CURRENT | 1
21211 | BOLT,MACHINE | STEEL;GALV;HEX HD;M10;ISO M;110 MM LG; W/HEX NUT TO BE FITTED TO BOLT;FULL- SIZE SHANK;PACK OF 50; | STATEWD | STATEWIDE FSTNERS & ENG SPLS PL | HBNEGM10110 | CURRENT | 2
21212 | CABLE ASSY,PWR,ELEC | TO SUIT NULEC 33/11 KV RECLOSERS; TIED SET OF 3 X 6 M LG 630 AMP,240 MM XLPE ALUMINIUM CABLE TAILS;C/W CABLE LUGS ,CABLE PALM,S/S BOLTS & WASHERS; | NU-LEC | NU-LEC | 990003170 | CURRENT | 1
21215 | RECEIVER,RIPPLE CONTROL | TYPE 4B;PLASTIC;RIPPLE CONTROL;W/O THEMISTOR;SIGNAL ADAPTOR;IP40;80 MM H, 80 MM W,30 MM D; | ENERMET | ENERMET | TYPE 4B | PURCHASE AS REQUIRED | 1
21214 | RECEIVER,RIPPLE CONTROL | TYPE 4A;PLASTIC;COMBINED RIPPLE CONTROL; C/W THERMISTOR;SIGNAL ADAPTOR INDOOR UNIT INSTALLATION;IP40;80 MM H,80 MM W, 30 MM D; | ENERMET | ENERMET | TYPE 4A | PURCHASE AS REQUIRED | 1
21213 | RECEIVER,RIPPLE CONTROL | TYPE 1;PLASTIC;RIPPLE CONTROL;PRE-FITTED IN IP54 RATED ENCLOSURE; EXTERNAL INSTALLATION;215 MM H,120 MM W,90 MM D; | ENERMET | ENERMET | TYPE 1 | STRATEGIC SPARE | 1
21216 | PLATE,EARTHING | DISCONNECTOR OPERATING MECHANISM EARTHING PLATE;ALUMINIUM TREAD PLATE; 1200 MM LG X 1200 MM W X 5 MM THK;REFER ENERGEX DWG LOSTD-EG004-03; | ALLMET | ALLMET ENGINEERING | ALUMINIUM EARTHING PLATE | CURRENT | 1
21216 | PLATE,EARTHING | DISCONNECTOR OPERATING MECHANISM EARTHING PLATE;ALUMINIUM TREAD PLATE; 1200 MM LG X 1200 MM W X 5 MM THK;REFER ENERGEX DWG LOSTD-EG004-03; | ERGON | ERGON ENERGY | PLATE EARTHING | CURRENT | 2
21219 | PANEL,INTERFACE | SERIAL COMMUNICATIONS INTERFACE PANEL (32);ROCKETPORT;RACKMOUNT,RJ-45;32 PORT; RS-232;SENSITIVE ELECTRONIC EQUIPMENT; ***NOTE*** ANTI-STATIC PACKAGING NOT TO | RTS | REALTIME TECHNOLOGY SYSTEMS P/L | RM32-RJ45 I/F 99380-3 R/PORT | PHASING | 1
21220 | REGULATOR,STEP VOLTAGE | 33 KV;3 PHASE;50 HZ;20 MVA;ONAN; + 5% TO 15%;16 STEPS OF 1.25%;GROUND MTG ;HV BUSHINGS;YNA0D11;RG512;HELD AT LARAPINTA; | WILSONTR | WILSON POWER TRANSFORMER | 33 KV STEP VOLTAGE | STRATEGIC SPARE | 2
21185 | TRANSFORMER,METERING | INDOOR/OUTDOOR TYPE;FREE STANDING; 36 KV;800 AMP;OIL INSULATED;31.5 KA FOR 3 SECS;PACK OF 1,PACK WEIGHT ESTIMATE 1000 KG; | TWS | TWS ENERGY CONTROLS | SBT04B | PURCHASE AS REQUIRED | 1
21221 | TRANSFORMER,METERING | OUTDOOR TYPE;FREE STANDING;12 KV; 400 AMP;25 KA FOR 3 SECS;OIL INSULATED; PACK OF 1,PACK WEIGHT 750 KG; | TWS | TWS ENERGY CONTROLS | SBM73A | CURRENT | 1
21223 | LAMP,FLUORESCENT | 32W, Compact, CX24q-3 Base, EQTS 05-03-01 (scm) | CLS | CONNECTED LIGHT SOLUTIONS | S70403 | CURRENT | 1
21223 | LAMP,FLUORESCENT | 32W, Compact, CX24q-3 Base, EQTS 05-03-01 (scm) | PHILIPS | PHILIPS AUSTRALIA PTY LTD | 927912584014 | CURRENT | 2
21223 | LAMP,FLUORESCENT | 32W, Compact, CX24q-3 Base, EQTS 05-03-01 (scm) | GERARD | GERARD PROFESSIONAL SOLUTIONS PL | 99033540 | CURRENT | 2
21223 | LAMP,FLUORESCENT | 32W, Compact, CX24q-3 Base, EQTS 05-03-01 (scm) | LSSOLUTI | LIGHT SOURCE SOLUTIONS PL | S93112574 | CURRENT | 5
21224 | FIXTURE,LIGHTING | COMPACT FLUORESCENT;32 W;STREET LIGHT MINOR ROAD;END ENTRY;34 MM SPIGOT.C/W INTEGRAL VARIABLE WATTAGE ELECTRONIC BALLAST;D2 ELECTRONIC PHOTO ELECTRIC | GERARD | GERARD PROFESSIONAL SOLUTIONS PL | JS98BD09L | PHASING | 1
21228 | LAMP,FLUORESCENT | T5;TUBULAR;550 MM LG X 16 MM DIA;FHO; 24 W;840,4000K;G5 MINI BI-PIN;CARTON OF 25; | GERARD | GERARD PROFESSIONAL SOLUTIONS PL | 200773 | PURCHASE AS REQUIRED | 1
21226 | BLOCK,CONTACT. | AUX CONTACT BLOCK;2 POLE TOP MTG;1NO, 1NC CONTACT;TO SUIT NHP CA7 CONTACTOR; PACK OF 1; | REXEL | REXEL PTY LTD | SPRCS7-PV-11 | CURRENT | 2
21226 | BLOCK,CONTACT. | AUX CONTACT BLOCK;2 POLE TOP MTG;1NO, 1NC CONTACT;TO SUIT NHP CA7 CONTACTOR; PACK OF 1; | NHP | NHP ELECTRICAL ENGINEERING | S&SCS7-PV-11 | CURRENT | 2
21226 | BLOCK,CONTACT. | AUX CONTACT BLOCK;2 POLE TOP MTG;1NO, 1NC CONTACT;TO SUIT NHP CA7 CONTACTOR; PACK OF 1; | CNWPL | CNW PL - SLACKS CREEK | CS7-PV-11 | CURRENT | 1
21181 | RELAY,FEEDER DIFFERENTIAL. | AREVA;P546;5/1 AMP;110 V TO 250 V DC AUX ;24 V TO 250 V DC LOGIC INPUTS;100 V TO 120 V AC;INCLUDES IMPEDANCE PROTECTION; FLUSH & RACK MTG;FIRMWARE VERSION H; | SCHNEDER | SCHNEIDER PTY LTD | P546318A4N0519K | CURRENT | 1
21182 | RELAY,FEEDER DIFFERENTIAL. | SEL 311L;1 AMP;125 V TO 250 V DC AUX; 125 V DC LOGIC INPUTS;UP TO 150 V AC; INCLUDES IMPEDANCE PROTECTION; HORIZONTAL RACK MTG; | SEL | SCHWEITZER ENGINEERING LABORATORIES INC. | 0311L7JBB421421XX | CURRENT | 1
20157 | CIRCUIT BREAKER | INDOOR METAL CLAD SWITCHGEAR & CONTROL GEAR ASSEMBLY;25 KA;BUS SECTION UNIT; 12 KV;2000 AMP;PROVISION FOR TWO ZONES OF FEF & FEF CK BUS PROTECTION;TWO BUS | HAWKSIDD | HAWKER SIDDELEY SWITCHGEAR LTD | ECLIPSE | PHASING | 1
20156 | CIRCUIT BREAKER | INDOOR METAL CLAD SWITCHGEAR & CONTROL GEAR ASSEMBLY;25 KA;SINGLE FEEDER UNIT; 12 KV;1250 AMP;PROVISION FOR OC,EF,SEF, FD & INTERTRIP PROTECTION;METERING CT; | HAWKSIDD | HAWKER SIDDELEY SWITCHGEAR LTD | ECLIPSE | PHASING | 2
20155 | CIRCUIT BREAKER | INDOOR METAL CLAD SWITCHGEAR & CONTROL GEAR ASSEMBLY;25 KA;SINGLE FEEDER UNIT; 12 KV;1250 AMP;PROVISION FOR OC,EF,SEF & FD PROTECTION;SINGLE CABLE BOX; | HAWKSIDD | HAWKER SIDDELEY SWITCHGEAR LTD | ECLIPSE | PHASING | 2
21233 | CANVAS,BLANK | PVC;WHITE RE-INFORCED BACKING;C/W VELCRO STRIPS & FIXING CLIPS FOR APPLYING VARIOUS TRAFFIC SIGNS;1200 MM LG X 900 MM W;SUPPLIED WITH 2 X 20 MM | ARTCRAFT | ARTCRAFT PTY LTD | 21233 | CURRENT | 1
21234 | TUBE,METALLIC | ALUMINIUM;TUBULAR;20 MM DIA;1 X 1300 MM LG,8 MM HOLE EACH END,10 MM IN FROM END OF TUBE;1 X 1220 MM LG TUBE,8 MM HOLE EACH END,10 MM IN FROM EACH END;TUBES TO | ARTCRAFT | ARTCRAFT PTY LTD | SE002-Q | CURRENT | 1
21231 | CROSSARM,COMPOSITE | FIBREGLASS;2600 MM LG;100 MM X 100 MM; HOLES DRILLED 6;FOR CONSTR,LVP,LVA,LVT, & LVS;FOR TRIAL PURPOSES ONLY; | AUS | ARMOR UTILITY STRUCTURES | CA260EN1 | PURCHASE AS REQUIRED | 1
21232 | CROSSARM,COMPOSITE | FIBREGLASS;2600 MM LG;100 MM X 100 MM; HOLES DRILLED 5;FOR CONSTR,11P & 11ED03; FOR TRIAL PURPOSES ONLY; | AUS | ARMOR UTILITY STRUCTURES | CA260EN2 | PURCHASE AS REQUIRED | 1
21241 | GASKET | SWITCH FUSE INDICATOR WINDOW GASKET; FOR LUCY FRMU RMU; | ADAPT | ADAPT AUSTRALIA PTY LTD | 3717006001 | CURRENT | 1
21242 | CONTACT,SWITCH | SWITCH CONTACT;FOR ABB SDAF RMU'S; | ABB | ABB FAN PTY LTD | RM0024 | CURRENT | 1
21243 | FUSECARRIER | FUSECARRIER COMPLETE FOR ABB SDAF RMU; 14 IN FUSECARRIER;COMPLETE FOR ABB SDAF RMU; | ABB | ABB FAN PTY LTD | NA0011F | CURRENT | 1
21244 | BUSHING,EARTH SWITCH & WASHER. | FOR ABB SDAF RMU; | ABB | ABB FAN PTY LTD | N5003-1 | CURRENT | 1
21245 | GASKET | GASKET MATERIAL;FOR LID & COVERS FOR ABB SDAF RMU;50 M ROLL TO BE CUT INTO 6 M LENGTHS; | ABB | ABB FAN PTY LTD | 6 M LENGTHS | CURRENT | 1
21246 | GASKET | TOP & TEST COVER;COVER GASKET KIT;FOR LUCY FRMU RMU; | ADAPT | ADAPT AUSTRALIA PTY LTD | 3700013006 | CURRENT | 1
21247 | GASKET | SWITCH FUSE GASKET;FOR LUCY FRMU RMU; | ADAPT | ADAPT AUSTRALIA PTY LTD | 3727901001 | CURRENT | 1
21248 | INDICATOR,WINDOW | SWITCH FUSE INDICATOR WINDOW;FOR LUCY FRMU RMU; | ADAPT | ADAPT AUSTRALIA PTY LTD | 3727001001 | CURRENT | 1
21222 | PANEL,POWER DISTRIBUTION | DC MAIN BOARD;1400 MM H X 580 MM W X 250 MM D;INCLUDING 250 AMP BUSBAR CHASSIS;U/W M + H POWER SYSTEM BATTERY SUPERVISION; | NHP | NHP ELECTRICAL ENGINEERING | EGXSC21222 | PURCHASE AS REQUIRED | 1
21240 | SIGN | WARNING-FALLING AND TRIPPING HAZARDS, ACCESS PROHIBITED;360 MM W,200 MM H, 3 MM THK ABS PLASTIC; | ARTCRAFT | ARTCRAFT PTY LTD | WARNING | CURRENT | 1
21254 | CONCRETE,PRECAST FOUNDATION | 950 MM LG X 500 MM W X 100 MM H;4 X RECESSED N12 BARS FOR LIFTING & HOLD DOWN;F62 REINFORCING MESH + 2 X N12 BARS;PACK OF 6,PALLET WEIGHT 780 KG; | TRI UGRD | TRI UNDERGROUND AUSTRALIA PTY LTD | TRIPLINTH950 | CURRENT | 1
21254 | CONCRETE,PRECAST FOUNDATION | 950 MM LG X 500 MM W X 100 MM H;4 X RECESSED N12 BARS FOR LIFTING & HOLD DOWN;F62 REINFORCING MESH + 2 X N12 BARS;PACK OF 6,PALLET WEIGHT 780 KG; | HUMES | HUMES | 950 MM LG X 500 MM W X 100 MM | CURRENT | 2
21255 | CONCRETE,PRECAST FOUNDATION | 400 MM LG X 500 M M W X 100 MM H;4 X RECESSED N12 BARS FOR LIFING & HOLD DOWN;F62 REINFORCING MESH + 2 X N12 BARS;PACK OF 12;PALLET WEIGHT 600 KG; | AQUARIUS | AQUARIUS PRECAST PL | 552Q050401EX | CURRENT | 1
21255 | CONCRETE,PRECAST FOUNDATION | 400 MM LG X 500 M M W X 100 MM H;4 X RECESSED N12 BARS FOR LIFING & HOLD DOWN;F62 REINFORCING MESH + 2 X N12 BARS;PACK OF 12;PALLET WEIGHT 600 KG; | TRI UGRD | TRI UNDERGROUND AUSTRALIA PTY LTD | TRIPLINTH400 | CURRENT | 2
21255 | CONCRETE,PRECAST FOUNDATION | 400 MM LG X 500 M M W X 100 MM H;4 X RECESSED N12 BARS FOR LIFING & HOLD DOWN;F62 REINFORCING MESH + 2 X N12 BARS;PACK OF 12;PALLET WEIGHT 600 KG; | HUMES | HUMES | 400 MM LG X 500 M M W X 100 M | CURRENT | 2
21256 | CONCRETE,PRECAST FOUNDATION | 1200 MM LG X 500 MM W X 150 MM H;4 X RECESSED N12 BARS FOR LIFTING & HOLD DOWN;F62 REINFORCING MESH + 2 X N12 BARS;PACK OF 4;PALLET WEIGHT 960 KG; | TRI UGRD | TRI UNDERGROUND AUSTRALIA PTY LTD | TRIPLINTH1200 | CURRENT | 1
21256 | CONCRETE,PRECAST FOUNDATION | 1200 MM LG X 500 MM W X 150 MM H;4 X RECESSED N12 BARS FOR LIFTING & HOLD DOWN;F62 REINFORCING MESH + 2 X N12 BARS;PACK OF 4;PALLET WEIGHT 960 KG; | HUMES | HUMES | 1200 MM LG X 500 MM W X 150 MM | CURRENT | 2
21253 | BUSBAR | CABLE SPACER;ALUMINIUM;TO SUIT 37/3.75 AAC CABLE;REFER ENERGEX DWG LOSTD- EC007-03; | POWERLEC | POWERLEC ENTERPRISES ZILLMERE QLD | CABLE SPACER | PURCHASE AS REQUIRED | 1
21257 | SEAL,OIL & SIGHT GLASS | POLYCARB;INDICATOR WINDOW & CORK SEAL GASKET;FOR LUCY FRMU FUSE SWITCH; | ADAPT | ADAPT AUSTRALIA PTY LTD | 3727006001 | CURRENT | 1
21238 | CROSSARM,METAL | STEEL;GALV;2490 MM LG;100 MM X 100 MM X 4 MM THK SHS GALV;6 KN MWT HORIZONTAL; C/W BRACKET;1.2 KN VERTICAL PER PHASE; | HAYMAN | HAYMANS INDUSTRIES PTY LTD | 21238 | CURRENT | 1
21238 | CROSSARM,METAL | STEEL;GALV;2490 MM LG;100 MM X 100 MM X 4 MM THK SHS GALV;6 KN MWT HORIZONTAL; C/W BRACKET;1.2 KN VERTICAL PER PHASE; | MEFCO | MEFCO AUSTRALIA PTY LTD SUNSHINE VIC | 21238 | CURRENT | 2
21249 | BUSBAR | TINNED COPPER;100 MM X 100 HORSESHOE SHAPE NEUTRAL;C/W 8 CAPTIVE NUTS FOR NEUTRAL CONNECTIONS AT PT STATIONS; PACK OF 50; | FULTON | FULTON INDUSTRIES PL | TCBU-10108-6/8I | PHASING | 1
21249 | BUSBAR | TINNED COPPER;100 MM X 100 HORSESHOE SHAPE NEUTRAL;C/W 8 CAPTIVE NUTS FOR NEUTRAL CONNECTIONS AT PT STATIONS; PACK OF 50; | GLOBAL | GLOBAL MANUFACTURING GROUP | ENERGEX-9353-A4 | PHASING | 2
21258 | BAG,PLASTIC | for Disposal fo Dead Animals, 200um, 910 x 610mm, Black LDPE | CHURCHIL | CHURCHILL AND COOMBES -307689 | J-EGX-WHITE | CURRENT | 1
21259 | CIRCUIT BREAKER | OUTDOOR TYPE;EMAIL S15/OS15;11 KV; NOMINAL CURENT 400 AMP;CLOSING COIL 220 V DC,TRIPPING COIL;30 V DC/S/N 9057; SEQEB NO.60761;ITEM ENTERED AT ZERO | EMAIL |  | S15/OS15 | STRATEGIC SPARE | 1
21260 | CIRCUIT BREAKER | OUTDOOR TYPE;EMAIL S15/OS15;11 KV; NOMINAL CURENT 400 AMP;CLOSING COIL 220 V DC,TRIPPING COIL;30 V DC/S/N 9029; SEQEB NO.60733; | EMAIL |  | S15/OS15 | STRATEGIC SPARE | 1
21267 | BAG,TOOL | CANVAS;C/W METAL FINGER SPRING LOADED DOG CLIP & WELDED STEEL D RING;300 MM LG X 160 MM D (STEEL RING) X 3 MM THK CANVAS BODY & PIGSKIN BASE;C/W WOVEN | THOMBROS | THOMSON BROS IND SUPPLIERS | 21267 | CURRENT | 1
21268 | BOLT,MACHINE | STAINLESS STEEL,GDE 304;HEX HD;M10;ISO M ;110 MM LG;NUT TO BE ORDERED SEPARATELY ON SC13225;BOX OF 25; | STATEWD | STATEWIDE FSTNERS & ENG SPLS PL | HBS4M10110 | CURRENT | 1
21270 | FUSE ELEMENT,ELEC | 500mA, Kyoritsu Insulation Tester Fuse, Fast Acting, 50KA, 600V, 6.3 x 32mm | FUSECO | FUSECO PTY LTD | 70 094 63.0.500 | PURCHASE AS REQUIRED | 1
21270 | FUSE ELEMENT,ELEC | 500mA, Kyoritsu Insulation Tester Fuse, Fast Acting, 50KA, 600V, 6.3 x 32mm | EATON | EATON ELECTRIC SYSTEMS PTY LTD | 70 094 63.0.500 | PURCHASE AS REQUIRED | 2
21271 | STRIP,METAL | COPPER;38.1 MM W;3.18 MM THK;ANNEALED; BRIGHT TIN PLATED 30 MICRONS;18 KG COILS ,APPROX 1M = 1.08 KG;WEIGHT OF COILS TO BE MARKED ACCORDINGLY;TEST CERTIFICATE | GEOWEST | GEORGE WESTON & SONS | CCOIL 38.1X3.18T | CURRENT | 2
21271 | STRIP,METAL | COPPER;38.1 MM W;3.18 MM THK;ANNEALED; BRIGHT TIN PLATED 30 MICRONS;18 KG COILS ,APPROX 1M = 1.08 KG;WEIGHT OF COILS TO BE MARKED ACCORDINGLY;TEST CERTIFICATE | PRIMETA | PRIMARY METALS & ALLOYS | 860879 | CURRENT | 2
21271 | STRIP,METAL | COPPER;38.1 MM W;3.18 MM THK;ANNEALED; BRIGHT TIN PLATED 30 MICRONS;18 KG COILS ,APPROX 1M = 1.08 KG;WEIGHT OF COILS TO BE MARKED ACCORDINGLY;TEST CERTIFICATE | PRIMETA | PRIMARY METALS & ALLOYS | 1-4257-030EGEX | CURRENT | 1
21271 | STRIP,METAL | COPPER;38.1 MM W;3.18 MM THK;ANNEALED; BRIGHT TIN PLATED 30 MICRONS;18 KG COILS ,APPROX 1M = 1.08 KG;WEIGHT OF COILS TO BE MARKED ACCORDINGLY;TEST CERTIFICATE | QLDELECT | QUEENSLAND ELECTROPLATING PTY LTD | STRIP METAL 38.1 MM W | CURRENT | 2
21273 | TAPE,INSULATION,ELECTRICAL | HIGHLY ADHESIVE SYNTHETIC RUBBER & RESIN BASED TAPE;BLACK;SELF AMALGAMATING;20 MM W X 5 M ROLL;USED FOR SEALING,WATERPROOFING & INSULATING; | CABLACES | CABLACES | SAT1 | STRATEGIC SPARE | 1
21276 | WASHER,FLAT | STEEL;GALV;M16 BOLT SIZE;FLAT ROUND WASHER;STRUCTRUAL;CLASS 8.8;THICKNESS (3.1 MIN,4.6 MAX);Pack of 800 | HOBSON | HOBSON ENGINEERING CO PTY LTD 393904 | WRK0GM16 | CURRENT | 1
21276 | WASHER,FLAT | STEEL;GALV;M16 BOLT SIZE;FLAT ROUND WASHER;STRUCTRUAL;CLASS 8.8;THICKNESS (3.1 MIN,4.6 MAX);Pack of 800 | STATEWD | STATEWIDE FSTNERS & ENG SPLS PL | WFSGM16 | CURRENT | 2
21277 | BOLT,MACHINE | STEEL;GALV;BOLT & NUT HEX STRUCTURAL ASSEMBLY;M16;70 MM LG;GDE 8.8;C/W 1 X CL8 GALV WASHER;PACK OF 75; | STATEWD | STATEWIDE FSTNERS & ENG SPLS PL | HSBAGM1670 | CURRENT | 2
21275 | LABEL | WARNING:-1. FUSE CARRIER MUST NOT BE REMOVED FROM THE OIL TANK TO REPLACE HV FUSES;2. OIL TANK MAY CONTAIN LIVE CONDUCTORS WITH SWITCHES OFF;3. | UES | UTILITY ENGRAVING & SIGNS | WARNING LABEL | PURCHASE AS REQUIRED | 1
21279 | BLOCK,HAND LINE. | BLOCK;560 KG SWL;ALUMINIUM STD;STEEL ROTATING NON-SWIVEL HOOK;C/W SAFETY LATCH; SIDE OPENING WITH BALL LOCK PIN SECURED TO BODY WITH CHAIN; | TEN | THE ENERGY NETWORK | SPP-HLB | CURRENT | 1
21279 | BLOCK,HAND LINE. | BLOCK;560 KG SWL;ALUMINIUM STD;STEEL ROTATING NON-SWIVEL HOOK;C/W SAFETY LATCH; SIDE OPENING WITH BALL LOCK PIN SECURED TO BODY WITH CHAIN; | SPECFORC | SPECIALISED FORCE | HLB-560 | CURRENT | 2
21279 | BLOCK,HAND LINE. | BLOCK;560 KG SWL;ALUMINIUM STD;STEEL ROTATING NON-SWIVEL HOOK;C/W SAFETY LATCH; SIDE OPENING WITH BALL LOCK PIN SECURED TO BODY WITH CHAIN; | ENERGYNW | THE ENERGY NETWORK | HLB1250-S | CURRENT | 2
21281 | FUSE,CARTRIDGE | BOLT IN;111 MM NOM CENTRES,REF B1, CENTRE TAGS;80 AMP;415 V AC;AS2005 PART 2;PACK OF 10;FUSEHOLDERS REF B1,B2,B3 & B4; | FUSECO | FUSECO PTY LTD | OTC80 | CURRENT | 1
21281 | FUSE,CARTRIDGE | BOLT IN;111 MM NOM CENTRES,REF B1, CENTRE TAGS;80 AMP;415 V AC;AS2005 PART 2;PACK OF 10;FUSEHOLDERS REF B1,B2,B3 & B4; | COOPELEC | COOPER ELECTRICAL AUSTRALIA PTY LTD | CD80WO | CURRENT | 2
21282 | LUBRICATING OIL,HYDRAULIC | Gde 46 (Bulk), Mineral Base Hydraulic Fluid, Oil to be pumped into Bulk Tank at Geebung Plant Workshop | CASTROL | CASTROL | HYSPIN AWH 46 BULK L - 3336166 | PURCHASE AS REQUIRED | 1
21282 | LUBRICATING OIL,HYDRAULIC | Gde 46 (Bulk), Mineral Base Hydraulic Fluid, Oil to be pumped into Bulk Tank at Geebung Plant Workshop | CALTEX | CALTEX | RANDO HDZ 46 | PURCHASE AS REQUIRED | 2
21284 | SUPPORT | VARIOUS COLOURS;RUBBER HOLDER;32 MM; USED FOR SECURING HOT LINE STICKS; | W.L.W. | WEIGHT LIFTER WHEELS PTY LTD | CC32 | CURRENT | 1
21285 | SUPPORT | RED;RUBBER HOLDER;62 MM;USED FOR SECURING HOT LINE STICKS; | W.L.W. | WEIGHT LIFTER WHEELS PTY LTD | CC62 | CURRENT | 1
21286 | COUPLING,NONMETALLIC RIGID CONDUIT | BELL MOUTH UPVC;ORANGE;125 MM NOM DIA; HVY DUTY;AS2053; | TRI UGRD | TRI UNDERGROUND AUSTRALIA PTY LTD | HDE125BELLSOC | CURRENT | 1
21286 | COUPLING,NONMETALLIC RIGID CONDUIT | BELL MOUTH UPVC;ORANGE;125 MM NOM DIA; HVY DUTY;AS2053; | HAYMANS | HAYMANS ELECTRICAL | CONXBM125HD | CURRENT | 2
21286 | COUPLING,NONMETALLIC RIGID CONDUIT | BELL MOUTH UPVC;ORANGE;125 MM NOM DIA; HVY DUTY;AS2053; | VINIDEX |  | 31310 | CURRENT | 2
21287 | COUPLING,ELECTRICAL CONDUIT | Bell Mouth, 100mm Nom Dia, HD, PVC, Orange, AS2053 | HAYMANS | HAYMANS ELECTRICAL | CONXBM100HD | CURRENT | 2
21287 | COUPLING,ELECTRICAL CONDUIT | Bell Mouth, 100mm Nom Dia, HD, PVC, Orange, AS2053 | CLIPSAL | GERARD INDUSTRIES QLD DIVSN P/L | CLI 288/100C | CURRENT | 5
21287 | COUPLING,ELECTRICAL CONDUIT | Bell Mouth, 100mm Nom Dia, HD, PVC, Orange, AS2053 | TRI UGRD | TRI UNDERGROUND AUSTRALIA PTY LTD | HDE100BMSOC230L | CURRENT | 1
21287 | COUPLING,ELECTRICAL CONDUIT | Bell Mouth, 100mm Nom Dia, HD, PVC, Orange, AS2053 | VINIDEX |  | 31300 | CURRENT | 2
21288 | CABLE,POWER,ELECTRICAL | AERIAL;COVERED CONDUCTOR THICK;120 SQ MM;CCT;X90;AAAC GDE 1120;600 M DRUM; SOFT XLPE COVERING;TO AS/NZS3675; | MIDLANDS | MIDLAND METALS | CCT 120 SQ MM SOFT COVERINGS | PURCHASE AS REQUIRED | 1
21289 | ENCLOSURE,DATA LOGGER | TYPE A ENCLOSURE;C/W TRANSDUCER COMMUNICATION MODULE & DATA LOGGER; 240 V SUPPLY; | OMNI | OMNI INSTRUMENTS PTY LTD PARKES NSW. | TYPE A | PURCHASE AS REQUIRED | 1
21290 | ENCLOSURE,DATA LOGGER | TYPE B ENCLOSURE;C/W TRANSDUCER COMMUNICATION MODULE REACTIVE POWER SENSOR & DATA LOGGER;240 V SUPPLY; | OMNI | OMNI INSTRUMENTS PTY LTD PARKES NSW. | TYPE B | PURCHASE AS REQUIRED | 1
21291 | LUBRICATING OIL,HYDRAULIC | ISO VG 22, Mineral Base Hydraulic Fluid, General Purpose, 205L Drum | CASTROL | CASTROL | HYSPIN AWS 22 | CURRENT | 1
21292 | BOX,ELECTRICAL,MULTIAPPLICATION. | STAINLESS STEEL;600 MM H,400 MM W,200 MM D;VENTILATION FAN CONTROL; | NHP | NHP ELECTRICAL ENGINEERING | EGXSC21292 | PURCHASE AS REQUIRED | 1
21293 | CIRCUIT BREAKER | INDOOR METAL CLAD SWITCHGEAR & CONTROL GEAR ASSEMBLY;25 KA;DOUBLE FEEDER UNIT;12 KV;800 AMP; | IPSOL | I POWER SOLUTIONS HEMMANT QLD 4174 | BV SERIES | PURCHASE AS REQUIRED | 2
21294 | FRAME | GALVANISED INSPECTION COVER FRAME;FOR DOUBLE FOOTPATH INFILL INSPECTION COVER;TYPE B;1305 MM X 800 MM; (SIMPLIFIED DESIGN); | CAPAENG | CAPALABA ENGINEERING TINGALPA QLD | FRAME INSPECTION COVER | CURRENT | 1
21295 | TERMINAL,LUG | ROUND PALM;BI-METALLIC AL/CU PRE-INSULATED COMPRESSION LUG;35 SQ MM ;MIN 92 MM LG BARREL;U/W ABC CUSTOMER SERVICES FROM BUNDLE BOXES;M12 HOLE | TYCO | TYCO | CPTAU-35 | CURRENT | 2
21295 | TERMINAL,LUG | ROUND PALM;BI-METALLIC AL/CU PRE-INSULATED COMPRESSION LUG;35 SQ MM ;MIN 92 MM LG BARREL;U/W ABC CUSTOMER SERVICES FROM BUNDLE BOXES;M12 HOLE | LEGEND | LEGEND POWER SYSTEMS | BMABC35 | CURRENT | 1
21295 | TERMINAL,LUG | ROUND PALM;BI-METALLIC AL/CU PRE-INSULATED COMPRESSION LUG;35 SQ MM ;MIN 92 MM LG BARREL;U/W ABC CUSTOMER SERVICES FROM BUNDLE BOXES;M12 HOLE | PLP AUST | PREFORMED LINE PRODUCTS (AUST) | D-K163 | CURRENT | 2
21297 | TRANSFORMER,POWER | 33 KV/11 KV;25 MVA;3 PHASE;GROUND MTG; BSH HV 90 LV AIR;MINERAL OIL INSULATED; ODAF;DYN 11;C/W VACUUM OLTC 23 TAP POS; ATTACHED RADIATOR REDUCED SOUND LEVEL | WILSON | WILSON TRANSFORMER CO. PTY LTD | 33 KV/11 KV 25 MVA | STRATEGIC SPARE | 1
21300 | INSULATION SLEEVING,ELECTRICAL | HEATSHRINK;11 KV;FOR CABLE TRIFURCATION MWTM SLEEVING FOR 11 KV TERMINATION; SUITS TYCO KIT 202A-IXSU-FEX202A;PACK CONTAINING 40 M ROLL OF HS SLEEVING; | RAYCHEM | RAYCHEM (AUSTRALIA) PTY LTD | MWTM-25/8-A/U (S40) | CURRENT | 1
21301 | LUBRICATING OIL,GEAR | GEAR OIL;20 L DRUM; | MOBIL |  | GEAR 600XP 220 (5053-220) | CURRENT | 1
21301 | LUBRICATING OIL,GEAR | GEAR OIL;20 L DRUM; | CALTEX | CALTEX | MEROPA 220 | CURRENT | 2
21301 | LUBRICATING OIL,GEAR | GEAR OIL;20 L DRUM; | CASTROL | CASTROL | ALPHA SP 220 | CURRENT | 2
21302 | LUBRICATING OIL,GEAR | ISO 150 Grade Gear Oil, 20L Drum | AMPOL | AMPOL AUSTRALIA | MOBILGEAR 600 XP 150 | CURRENT | 1
21302 | LUBRICATING OIL,GEAR | ISO 150 Grade Gear Oil, 20L Drum | CALTEX | CALTEX | MEROPA 150 | CURRENT | 2
21302 | LUBRICATING OIL,GEAR | ISO 150 Grade Gear Oil, 20L Drum | SHELL |  | OMALA 150 | CURRENT | 2
21302 | LUBRICATING OIL,GEAR | ISO 150 Grade Gear Oil, 20L Drum | CASTROL | CASTROL | ALPHA SP 150 | CURRENT | 2
21304 | CIRCUIT BREAKER | INDOOR METAL CLAD SWITCHGEAR & CONTROL GEAR ASSEMBLY;25 KA;DOUBLE FEEDER UNIT; 12 KV;800 AMP;2000 AMP BUSBAR;110 V DC COILS;AREVA TYPE HWX; | SCHNEDER | SCHNEIDER PTY LTD | HWX 95KV | PURCHASE AS REQUIRED | 1
21305 | TRANSFORMER,VOLTAGE | METERING PROTECTION;O/D;STN TYPE; 110 KV/SQRT3,110 V/SQRT3,110 V SQRT3; 100 VA,CLASS 0.2M1P;24 MS;SINGLE PHASE; 50 HZ;CAPACITOR VT;AS1243; | TRENCH |  | TEMP 115 | PURCHASE AS REQUIRED | 1
21306 | CROSSARM,COMPOSITE | FIBREGLASS;1700 MM LG;100 MM X 100 MM; BUCK ARM;FOR USE AT PT STATIONS FOR TRANSFORMER ISOLATION;C/W FERRULES FOR DISCONNECTORS & FUSES;PALLET OF 50, | RMSRVR | RMS (RIVERSLEIGH MANAGEMENT SERVICES) | BXT5000673152 | CURRENT | 1
21306 | CROSSARM,COMPOSITE | FIBREGLASS;1700 MM LG;100 MM X 100 MM; BUCK ARM;FOR USE AT PT STATIONS FOR TRANSFORMER ISOLATION;C/W FERRULES FOR DISCONNECTORS & FUSES;PALLET OF 50, | WAGNERS | WAGNERS PTY LTD TOOWOOMBA QLD | EC003-00020 | CURRENT | 2
21307 | OUTREACH ARM,PUBLIC LIGHTING | COMBINED;DUAL 3 M OUTREACH ARM;300 MM LG,76 MM DIA SPIGOT;W/EXTRA OUTREACH BRACKET FOR SINGLE PEDESTRAIN CROSSING FLOODLIGHT;COMBINATION;FOR APPROVED | GM POLES | GM POLES PTY LTD | 3 M OUTREACH | PURCHASE AS REQUIRED | 1
20519 | JOINT,ELECTRICAL POWER CABLE | LV;TO SUIT 3.5 CORE CABLE;185 SQ MM XLPE SWA HDPE;HEATSHRINK;STRAIGHT JOINT; PACK OF 1,PACK WEIGHT 5 KG; | TECONN | TE CONNECTIVITY LTD | EPKJ-EX263 | CURRENT | 1
20517 | JOINT,ELECTRICAL POWER CABLE | LV;TO SUIT 3.5 CORE CABLE;185 SQ MM CU XLPE SWA HDPE TO 70 SQ MM CU PLY HDPE; HEATSHRINK;TRANSITION JOINT;PACK OF 1, PACK WEIGHT 4 KG; | TECONN | TE CONNECTIVITY LTD | EPKJ-EX261 | STRATEGIC SPARE | 1
20518 | JOINT,ELECTRICAL POWER CABLE | LV;TO SUIT 3.5 CORE CABLE;185 SQ MM CU XLPE SWA HDPE TO 3.5 CORE 185 SQ MM CU PLY HDPE;HEATSHRINK;TRANSITION JOINT; PACK OF 1,PACK WEIGHT 4.5 KG; | TECONN | TE CONNECTIVITY LTD | EPKJ-EX262 | CURRENT | 1
20520 | JOINT,ELECTRICAL POWER CABLE | LV;TO SUIT 3.5 CORE CABLE;185 SQ MM CU XLPE SWA HDPE TO 4 CORE 120 SQ MM AL XLPE HDPE;HEATSHRINK;TRANSITION JOINT; PACK OF 1,PACK WEIGHT 5 KG; | TECONN | TE CONNECTIVITY LTD | EPKJ-EX264 | CURRENT | 1
20521 | JOINT,ELECTRICAL POWER CABLE | LV;TO SUIT 3.5 CORE CABLE;185 SQ MM CU XLPE SWA HDPE TO 4 CORE 240 SQ MM AL XLPE HDPE;HEATSHRINK;TRANSITION JOINT; PACK OF 1,PACK WEIGHT 3.5 KG; | TECONN | TE CONNECTIVITY LTD | EPKJ-EX265 | CURRENT | 1
21308 | NUT,SELF-LOCKING,GANG CHANNEL | STEEL;GALV;HOT DIPPED;M6;ISO M;W/LONG SPRING & SERRATED GROVED HD;BOX OF 100,PACK WEIGHT 4.10 KG; | EZYSTRUT | EZYSTRUT CABLE & PIPE SUPPORTS | E1006H | CURRENT | 1
21310 | CLAMP,CABLE | IPC Connector, Insulated, Multi-Service LV ABC Main, FRP Black Body, Red Id Plate, 35 to 95mm2 Mains, 4 x 6-35mm2 Taps, Pack of 10 | SICAME | SICAME AUSTRALIA PTY LTD | MSCI/3595XE RED | CURRENT | 1
21311 | CLAMP,CABLE | IPC Connector, Insulated, Multi-Service LV ABC Main, FRP Black Body, White Id Plate, 35 to 95mm2 Mains, 4 x 6-35mm2 Taps, Pack of 10 | SICAME | SICAME AUSTRALIA PTY LTD | MSCI/3595XE WHITE | CURRENT | 1
21312 | CLAMP,CABLE | IPC Connector, Insulated, Multi-Service LV ABC Main, FRP Black Body, Blue Id Plate, 35 to 95mm2 Mains, 4 x 6-35mm2 Taps, Pack of 10 | SICAME | SICAME AUSTRALIA PTY LTD | MSCI/3595XE BLUE | CURRENT | 1
21313 | LABEL | WARNING:-4. WHEN FITTING FUSES ENSURE ALL 6 STIRRUPS ARE UPRIGHT AND ENGAGED IN THE FUSE CLIP;NEVER LEAVE STIRRUPS IN THE OPEN POSITION;BLACK LETTERING ON | UES | UTILITY ENGRAVING & SIGNS | WARNING LABEL | PURCHASE AS REQUIRED | 1
21315 | BATTERY,STORAGE | 14.4V, 3.0Ah, Li-Ion Battery, for Izumi Tools, u/w Battery Operated Crimper & Cutter | SPECFORC | SPECIALISED FORCE | BP-84LI | CURRENT | 1
21316 | INDUSTRIAL,WORKWEAR | FOR VARIOUS GARMENTS;MADE TO MEASURE FOR REQUIREMENTS OUTSIDE STANDARD FITTINGS; | PACBRAND | PACIFIC BRANDS WORKWEAR GROUP PL | MADE TO MEASURE | PURCHASE AS REQUIRED | 1
21316 | INDUSTRIAL,WORKWEAR | FOR VARIOUS GARMENTS;MADE TO MEASURE FOR REQUIREMENTS OUTSIDE STANDARD FITTINGS; | AUSDEF | AUSTRALIAN DEFENCE APPAREL | MADE TO MEASURE | PURCHASE AS REQUIRED | 1
21318 | TRANSFORMER,DISTRIBUTION | 11 KV;1000 KVA;PADMOUNT (SQUARE STYLE); HV HAZ L BSH;MINERAL OIL INSULATED;ONAN; DYN 11;CUBICLE;7 TAP POSITIONS;NO HV LV SW GEAR; | WILSON | WILSON TRANSFORMER CO. PTY LTD | 1000 KVA SQ STYLE | STRATEGIC SPARE | 1
21319 | TERMINATION,ELECTRICAL POWER CABLE | 11 KV;CORRIGATED;HV/NON HEATSHRINK; WITH COLLAR FOR 31 MM TO 45 MM BUSHING/ BUSBAR;FOR 35 TO 400 SQ MM CABLE TERMINATIONS TO ABB SAFELINK RMU'S; | PLP AUST | PREFORMED LINE PRODUCTS (AUST) | CPA-PLP-CUB-2 | CURRENT | 2
21319 | TERMINATION,ELECTRICAL POWER CABLE | 11 KV;CORRIGATED;HV/NON HEATSHRINK; WITH COLLAR FOR 31 MM TO 45 MM BUSHING/ BUSBAR;FOR 35 TO 400 SQ MM CABLE TERMINATIONS TO ABB SAFELINK RMU'S; | RAYCHEM | RAYCHEM (AUSTRALIA) PTY LTD | RCAB 4110 | CURRENT | 1
21320 | IGNITER,FRICTION | PIEZO GAS IGNITER;USED TO IGNITE GAS BOTTLE FLAME; | BLKWOODS | J BLACKWOOD & SON LTD | 00491096/EVEREST | CURRENT | 2
21320 | IGNITER,FRICTION | PIEZO GAS IGNITER;USED TO IGNITE GAS BOTTLE FLAME; | ATOMSUPP | ATOM SUPPLY | EVEREST | CURRENT | 1
21321 | SIGN | SIDE 1;HAZARDOUS CONDITION TAG;LEGEND; ONLY REMOVE ON DIRECTION FROM SWITCHING CO-ORDINATOR;SIDE 2;WARNING; LEGEND;HAZARDOUS CONDITION;ALUMINIUM, | ARTCRAFT | ARTCRAFT PTY LTD | SE021-Q | CURRENT | 1
21322 | TERMINAL,LUG | BELL MOUTH;TO SUIT FLEXIBLE CABLE; 7/3/50/0.25;10 MM HOLE; | CABLACES | CABLACES | CAL50-10BM | PURCHASE AS REQUIRED | 1
21323 | TERMINAL,LUG | BELL MOUTH;TO SUIT FLEXIBLE CABLE; 7/3/50/0.25;12 MM HOLE; | CABLACES | CABLACES | CAL50-12BM | CURRENT | 1
20302 | JOINT,ELECTRICAL POWER CABLE | 11 KV;HEATSHRINK;TRANSITION JOINT; 3 PHASE;FOR 95 SQ MM CU PLY/HDPE TO 50 SQ MM AL PLY/SWS;C/W RFSM OUTER SEALING SLEEVE & BARRIED COMPRESSION | RAYCHEM | RAYCHEM (AUSTRALIA) PTY LTD | EFSJ-EX52A | PHASING | 1
20303 | JOINT,ELECTRICAL POWER CABLE | 11 KV;HEATSHRINK;TRANSITION JOINT; 3 PHASE;FOR 95 SQ MM CU PLY/HDPE TO 65 SQ MM CU PLY/SWS;C/W RFSM OUTER SEALING SLEEVE & BARRIED COMPRESSION | RAYCHEM | RAYCHEM (AUSTRALIA) PTY LTD | EFSJ-EX53A | PHASING | 1
20304 | JOINT,ELECTRICAL POWER CABLE | 11 KV;HEATSHRINK;TRANSITION JOINT; 3 PHASE;FOR 95 SQ MM CU PLY/HDPE TO 70 SQ MM CU PLY/SWS;C/W RFSM OUTER SEALING SLEEVE & BARRIED COMPRESSION | RAYCHEM | RAYCHEM (AUSTRALIA) PTY LTD | EFSJ-EX54A | CURRENT | 1
20305 | JOINT,ELECTRICAL POWER CABLE | 11 KV;HEATSHRINK;STRAIGHT JOINT;3 PHASE; FOR 95 SQ MM CU PLY/HDPE;C/W RFSM OUTER SEALING SLEEVE & BARRIED COMPRESSION CONNECTORS; | RAYCHEM | RAYCHEM (AUSTRALIA) PTY LTD | EFSJ-EX55A | PURCHASE AS REQUIRED | 1
20306 | JOINT,ELECTRICAL POWER CABLE | 11 KV;HEATSHRINK;TRANSITION JOINT; 3 PHASE;FOR 95 SQ MM CU PLY/HDPE TO 120 SQ MM AL PLY/SW/PVC;C/W RFSM OUTER SEALING SLEEVE & BARRIED | RAYCHEM | RAYCHEM (AUSTRALIA) PTY LTD | EFSJ-EX56A | CURRENT | 1
20307 | JOINT,ELECTRICAL POWER CABLE | 11 KV;HEATSHRINK;TRANSITION JOINT; 3 PHASE;FOR 95 SQ MM CU PLY/HDPE TO 161 SQ MM CU PLY/SWS;C/W RFSM OUTER SEALING SLEEVE & BARRIED COMPRESSION | TECONN | TE CONNECTIVITY LTD | MXSU-12C/3XU-3SB-AU02 | CURRENT | 1
20308 | JOINT,ELECTRICAL POWER CABLE | 11 KV;HEATSHRINK;TRANSITION JOINT; 3 PHASE;FOR 95 SQ MM CU PLY/HDPE TO 185 SQ MM CU PLY/HDPE;C/W RFSM OUTER SEALING SLEEVE& BARRIED COMPRESSION | TECONN | TE CONNECTIVITY LTD | EPKJ-17B/3SB-3SB-AU02 | CURRENT | 1
20309 | JOINT,ELECTRICAL POWER CABLE | 11 KV;HEATSHRINK;STRAIGHT JOINT;3 PHASE; FOR 161 SQ MM CU PLY/SWS;C/W RFSM OUTER SEALING SLEEVE & BARRIED COMPRESSION CONNECTORS;PACK OF 1, | TECONN | TE CONNECTIVITY LTD | EPKJ-17B/3SB-3SB-AU02 | CURRENT | 1
20310 | JOINT,ELECTRICAL POWER CABLE | 11 KV;HEATSHRINK;TRANSITION JOINT; 3 PHASE;FOR 161 SQ MM CU PLY/SWS TO 185 SQ MM CU PLY/HDPE;C/W RFSM OUTER SEALING SLEEVE & BARRIED COMPRESSION | TECONN | TE CONNECTIVITY LTD | EPKJ-17B/3SB-3SB-AU02 | CURRENT | 1
20311 | JOINT,ELECTRICAL POWER CABLE | 11 KV;HEATSHRINK;TRANSITION JOINT; 3 PHASE;FOR 185 SQ MM CU PLY/HDPE TO 70 SQ MM CU PLY/SWS;C/W RFSM OUTER SEALING SLEEVE & BARRIED COMPRESSION | RAYCHEM | RAYCHEM (AUSTRALIA) PTY LTD | EFSJ-EX61A | PURCHASE AS REQUIRED | 1
20312 | JOINT,ELECTRICAL POWER CABLE | 11 KV;HEATSHRINK;TRANSITION JOINT; 3 PHASE;FOR 185 SQ MM CU PLY/HDPE TO 120 SQ MM AL PLY/SW/PVC;C/W RFSM OUTER SEALING SLEEVE & BARRIED COMPRESSION | RAYCHEM | RAYCHEM (AUSTRALIA) PTY LTD | EFSJ-EX62A | STRATEGIC SPARE | 1
20313 | JOINT,ELECTRICAL POWER CABLE | 11 KV;HEATSHRINK;TRANSITION JOINT; 3 PHASE;FOR 185 SQ MM CU PLY/HDPE TO 150 SQ MM AL PLY/SW/PVC;C/W RPSM OUTER SEALING SLEEVE & BARRIED COMPRESSION | RAYCHEM | RAYCHEM (AUSTRALIA) PTY LTD | EFSJ-EX63A | CURRENT | 1
20314 | JOINT,ELECTRICAL POWER CABLE | 11 KV;HEATSHRINK;STRAIGHT JOINT;3 PHASE; FOR 185 SQ MM CU PLY/HDPE;C/W RFSM OUTER SEALING SLEEVE & BARRIED COMPRESSION CONNECTORS;PACK OF 1, | TECONN | TE CONNECTIVITY LTD | EPKJ-17B/3SB-3SB-AU02 | CURRENT | 1
20315 | JOINT,ELECTRICAL POWER CABLE | 11 KV;HEATSHRINK;TRANSITION JOINT; 3 PHASE;FOR 240 SQ MM CU PLY/HDPE TO 120 SQ MM AL PLY/SW/PVC;C/W RFSM OUTER SEALING SLEEVE & BARRIED COMPRESSION | RAYCHEM | RAYCHEM (AUSTRALIA) PTY LTD | EFSJ-EX65A | PHASING | 1
20316 | JOINT,ELECTRICAL POWER CABLE | 11 KV;HEATSHRINK;TRANSITION JOINT; 3 PHASE;FOR 300 SQ MM CU PLY/HDPE TO 185 SQ MM CU PLY/HDPE;C/W RFSM OUTER SEALING SLEEVE & BARRIED COMPRESSION | TECONN | TE CONNECTIVITY LTD | EPKJ-17C/3SB-3SB-AU02 | CURRENT | 1
20317 | JOINT,ELECTRICAL POWER CABLE | 11 KV;HEATSHRINK;TRANSITION JOINT; 3 PHASE;FOR 35 SQ MM AL XLPE/PVC/HDPE TO 16 SQ MM CU PLY/HDPE;C/W RFSM OUTER SEALING SLEEVE & BARRIED COMPRESSION | TECONN | TE CONNECTIVITY LTD | EFSJ-EX67A | STRATEGIC SPARE | 1
20318 | JOINT,ELECTRICAL POWER CABLE | 11kV, Transition Joint, Heatshrink, 3Ph, 35mm2 Al XPLE/PVC/HDPE to 25mm2 Cu PLY/HDPE c/w RFSM Outer Sealing Sleeve & Barried Compression Connectors | TECONN | TE CONNECTIVITY LTD | EFSJ-EX68A | CURRENT | 1
20319 | JOINT,ELECTRICAL POWER CABLE | 11 KV;HEATSHRINK;TRANSITION JOINT; 3 PHASE;FOR 35 SQ MM AL XLPE/PVC/HDPE TO 50 SQ MM AL PLY/SWS;C/W RFSM OUTER SEALING SLEEVE & BARRIED COMPRESSION | RAYCHEM | RAYCHEM (AUSTRALIA) PTY LTD | AUST-SQB-148 | PURCHASE AS REQUIRED | 1
20320 | JOINT,ELECTRICAL POWER CABLE | 11 KV;HEATSHRINK;TRANSITION JOINT; 3 PHASE;FOR 35 SQ MM AL XLPE/PVC/HDPE TO 95 SQ MM CU PLY/HDPE;C/W RFSM OUTER SEALING SLEEVE & BARRIED COMPRESSION | RAYCHEM | RAYCHEM (AUSTRALIA) PTY LTD | EFSJ-EX70A | PHASING | 1
20321 | JOINT,ELECTRICAL POWER CABLE | 11 KV;HEATSHRINK;TRANSITION JOINT; 3 PHASE;FOR 95 SQ MM AL XLPE/PVC/HDPE TO 25 SQ MM CU PLY/HDPE;C/W RFSM OUTER SEALING SLEEVE & BARRIED COMPRESSION | TECONN | TE CONNECTIVITY LTD | MXSU-12A/3XU-3SB-AU02 | CURRENT | 1
20322 | JOINT,ELECTRICAL POWER CABLE | 11 KV;HEATSHRINK;TRANSITION JOINT; 3 PHASE;FOR 95 SQ MM AL XLPE/PVC/HDPE TO 70 SQ MM CU PLY/SWS;C/W RFSM OUTER SEALING SLEEVE & BARRIED COMPRESSION | TECONN | TE CONNECTIVITY LTD | MXSU-12A/3XU-3SB-AU02 | CURRENT | 1
20323 | JOINT,ELECTRICAL POWER CABLE | 11 KV;HEATSHRINK;TRANSITION JOINT; 3 PHASE;FOR 95 SQ MM AL XLPE/PVC/HDPE TO 95 SQ MM CU PLY/HDPE;C/W RFSM OUTER SEALING SLEEVE & BARRIED COMPRESSION | TECONN | TE CONNECTIVITY LTD | MXSU-12B/3XU-3SB-AU02 | CURRENT | 1
20325 | JOINT,ELECTRICAL POWER CABLE | 11 KV;HEATSHRINK;TRANSITION JOINT; 3 PHASE;FOR 95 SQ MM AL XLPE/PVC/HDPE TO 185 SQ MM CU PLY/HDPE;C/W RFSM OUTER SEALING SLEEVE & BARRIED COMPRESSION | TECONN | TE CONNECTIVITY LTD | MXSU-12C/3XU-3SB-AU02 | CURRENT | 1
20326 | JOINT,ELECTRICAL POWER CABLE | 11 KV;HEATSHRINK;TRANSITION JOINT; 3 PHASE;FOR 240 SQ MM AL XLPE/PVC/HDPE TO 95 SQ MM CU PLY/HDPE;C/W RFSM OUTER SEALING SLEEVE & BARRIED COMPRESSION | TECONN | TE CONNECTIVITY LTD | MXSU-12C/3XU-3SB-AU02 | CURRENT | 1
20327 | JOINT,ELECTRICAL POWER CABLE | 11 KV;HEATSHRINK;TRANSITION JOINT; 3 PHASE;FOR 240 SQ MM AL XLPE/PVC/HDPE TO 120 SQ MM AL PLY/SW/PVC;C/W RFSM OUTER SEALING SLEEVE & BARRIED | TECONN | TE CONNECTIVITY LTD | MXSU-12C/3XU-3SB-AU02 | STRATEGIC SPARE | 1
20328 | JOINT,ELECTRICAL POWER CABLE | 11 KV;HEATSHRINK;TRANSITION JOINT; 3 PHASE;FOR 240 SQ MM AL XLPE/PVC/HDPE TO 150 SQ MM AL PLY/SW/PVC;C/W RFSM OUTER SEALING SLEEVE & BARRIED | TECONN | TE CONNECTIVITY LTD | MXSU-12C/3XU-3SB-AU02 | CURRENT | 1
20329 | JOINT,ELECTRICAL POWER CABLE | 11 KV;HEATSHRINK;TRANSITION JOINT; 3 PHASE;FOR 240 SQ MM AL XLPE/PVC/HDPE TO 161 SQ MM AL PLY/SWS;C/W RFSM OUTER SEALING SLEEVE & BARRIED COMPRESSION | TECONN | TE CONNECTIVITY LTD | MXSU-12C/3XU-3SB-AU02 | CURRENT | 1
20330 | JOINT,ELECTRICAL POWER CABLE | 11 KV;HEATSHRINK;TRANSITION JOINT; 3 PHASE;FOR 240 SQ MM AL XLPE/PVC/HDPE TO 185 SQ MM CU PLY/HDPE;C/W RFSM OUTER SEALING SLEEVE & BARRIED COMPRESSION | TECONN | TE CONNECTIVITY LTD | MXSU-12C/3XU-3SB-AU02 | CURRENT | 1
20331 | JOINT,ELECTRICAL POWER CABLE | 11 KV;HEATSHRINK;TRANSITION JOINT; 3 PHASE;FOR 185 SQ MM CU XLPE/PVC/HDPE TO 161 SQ MM CU PLY/SWS;C/W RFSM OUTER SEALING SLEEVE & BARRIED COMPRESSION | TECONN | TE CONNECTIVITY LTD | MXSU-12C/3XU-3SB-AU02 | CURRENT | 1
20332 | JOINT,ELECTRICAL POWER CABLE | 11 KV;HEATSHRINK;TRANSITION JOINT; 3 PHASE;FOR 185 SQ MM CU XLPE/PVC/HDPE TO 185 SQ MM CU PLY/HDPE;C/W RFSM OUTER SEALING SLEEVE & BARRIED COMPRESSION | TECONN | TE CONNECTIVITY LTD | MXSU-12C/3XU-3SB-AU02 | CURRENT | 1
20333 | JOINT,ELECTRICAL POWER CABLE | 11 KV;HEATSHRINK;TRANSITION JOINT; 3 PHASE;FOR 240 SQ MM CU XLPE/PVC/HDPE TO 185 SQ MM CU PLY/HDPE;C/W RFSM OUTER SEALING SLEEVE & BARRIED COMPRESSION | TECONN | TE CONNECTIVITY LTD | MXSU-12C/3XU-3SB-AU02 | CURRENT | 1
20334 | JOINT,ELECTRICAL POWER CABLE | 11 KV;HEATSHRINK;TRANSITION JOINT; 3 PHASE;FOR 25 SQ MM CU PLY/HDPE TO 95 SQ MM AL XLPE/HDPE;C/W RFSM OUTER SEALING SLEEVE & BARRIED COMPRESSION | RAYCHEM | RAYCHEM (AUSTRALIA) PTY LTD | EFSJ-EX86A | STRATEGIC SPARE | 1
20335 | JOINT,ELECTRICAL POWER CABLE | 11 KV;HEATSHRINK;TRANSITION JOINT; 3 PHASE;FOR 95 SQ MM CU PLY/HDPE TO 35 SQ MM AL XLPE/HDPE;C/W RFSM OUTER SEALING SLEEVE & BARRIED COMPRESSION | RAYCHEM | RAYCHEM (AUSTRALIA) PTY LTD | EFSJ-EX87A | STRATEGIC SPARE | 1
20336 | JOINT,ELECTRICAL POWER CABLE | 11 KV;HEATSHRINK;TRANSITION JOINT; 3 PHASE;FOR 185 SQ MM CU PLY/HDPE TO 240 SQ MM CU PLY/HDPE;C/W RFSM OUTER SEALING SLEEVE & BARRIED COMPRESSION | TECONN | TE CONNECTIVITY LTD | MXSU-12C/3XU-3SB-AU02 | STRATEGIC SPARE | 1
20337 | JOINT,ELECTRICAL POWER CABLE | 11 KV;HEATSHRINK;TRANSITION JOINT; 3 PHASE;FOR 185 SQ MM CU PLY/HDPE TO 300 SQ MM CU PLY/HDPE;C/W RFSM OUTER SEALING SLEEVE & BARRIED COMPRESSION | RAYCHEM | RAYCHEM (AUSTRALIA) PTY LTD | EFSJ-EX89A | PHASING | 1
20338 | JOINT,ELECTRICAL POWER CABLE | 11 KV;HEATSHRINK;STRAIGHT JOINT;3 PHASE; FOR 240 SQ MM CU PLY/HDPE;C/W RFSM OUTER SEALING SLEEVE & BARRIED COMPRESSION CONNECTORS;PACK OF 1, | TECONN | TE CONNECTIVITY LTD | EPKJ-17C/3SB-3SB-AU02 | CURRENT | 1
20339 | JOINT,ELECTRICAL POWER CABLE | 11 KV;HEATSHRINK;TRANSITION JOINT; 3 PHASE;FOR 240 SQ MM CU PLY/HDPE TO 95 SQ MM AL XLPE/HDPE;C/W RFSM OUTER SEALING SLEEVE & BARRIED COMPRESSION | TECONN | TE CONNECTIVITY LTD | MXSU-12C/3XU-3SB-AU02 | CURRENT | 1
20340 | JOINT,ELECTRICAL POWER CABLE | 11 KV;HEATSHRINK;TRANSITION JOINT; 3 PHASE;FOR 300 SQ MM CU PLY/HDPE TO 240 SQ MM CU PLY/HDPE;C/W RFSM OUTER SEALING SLEEVE & BARRIED COMPRESSION | TECONN | TE CONNECTIVITY LTD | EPKJ-17C/3SB-3SB-AU02 | CURRENT | 1
20341 | JOINT,ELECTRICAL POWER CABLE | 11 KV;HEATSHRINK;STRAIGHT JOINT;3 PHASE; FOR 300 SQ MM CU PLY/HDPE;C/W RFSM OUTER SEALING SLEEVE & BARRIED COMPRESSION CONNECTORS;PACK OF 1, | TECONN | TE CONNECTIVITY LTD | EFSJ-EX94A | CURRENT | 1
20342 | JOINT,ELECTRICAL POWER CABLE | 11 KV;HEATSHRINK;TRANSITION JOINT; 3 PHASE;FOR 300 SQ MM CU PLY/HDPE TO 300 SQ MM AL PLY/PVC;C/W RFSM OUTER SEALING SLEEVE & BARRIED COMPRESSION | TECONN | TE CONNECTIVITY LTD | EPKJ-17C/3SB-3SB-AU02 | PURCHASE AS REQUIRED | 1
20343 | JOINT,ELECTRICAL POWER CABLE | 11 KV;HEATSHRINK;STRAIGHT JOINT;3 PHASE; FOR 400 SQ MM CU PLY/SWS;C/W RFSM OUTER SEALING SLEEVE & BARRIED COMPRESSION CONNECTORS;PACK OF 1,PACK WEIGHT 10.5 KG | TECONN | TE CONNECTIVITY LTD | EPKJ-17C/3SB-3SB-AU02 | CURRENT | 1
20344 | JOINT,ELECTRICAL POWER CABLE | 11 KV;HEATSHRINK;STRAIGHT JOINT;3 PHASE; RANGE 25 SQMM TO 95 SQMM AL-AL XLPE/HDPE CABLE;INCLUDING HVABC;C/W WCSM TUBULAR SEALING SLEEVE & SHEAR BOLT CONNECTORS; | SICAME | SICAME AUSTRALIA PTY LTD | HSJ-11-X1-2595-EQ1 | CURRENT | 1
20344 | JOINT,ELECTRICAL POWER CABLE | 11 KV;HEATSHRINK;STRAIGHT JOINT;3 PHASE; RANGE 25 SQMM TO 95 SQMM AL-AL XLPE/HDPE CABLE;INCLUDING HVABC;C/W WCSM TUBULAR SEALING SLEEVE & SHEAR BOLT CONNECTORS; | ABB | ABB FAN PTY LTD | SOJ 121-R3-35 | CURRENT | 2
20347 | JOINT,ELECTRICAL POWER CABLE | 11 KV;HEATSHRINK;TRANSITION JOINT; 3 PHASE;FOR 240 SQ MM AL XLPE/HDPE TO 240 SQ MM CU PLY/HDPE;C/W RFSM OUTER SEALING SLEEVE & BARRIED COMPRESSION | TECONN | TE CONNECTIVITY LTD | MXSU-12D/3XU-3SB-AU02 | CURRENT | 1
20348 | JOINT,ELECTRICAL POWER CABLE | 11 KV;HEATSHRINK;TRANSITION JOINT; 3 PHASE;FOR 240 SQ MM AL XLPE/HDPE TO 300 SQ MM CU PLY/HDPE;C/W RFSM OUTER SEALING SLEEVE & BARRIED COMPRESSION | TECONN | TE CONNECTIVITY LTD | MXSU-12E/3XU-3SB-AU02 | CURRENT | 1
20349 | JOINT,ELECTRICAL POWER CABLE | 11 KV;HEATSHRINK;TRANSITION JOINT; 3 PHASE;FOR 240 SQ MM AL XLPE/HDPE TO 300 SQ MM AL PLY/PVC;C/W RFSM OUTER SEALING SLEEVE & BARRIED COMPRESSION | TECONN | TE CONNECTIVITY LTD | MXSU-12E/3XU-3SB-AU02 | CURRENT | 1
20350 | JOINT,ELECTRICAL POWER CABLE | 11 KV;HEATSHRINK;TRANSITION JOINT; 3 PHASE;FOR 185 SQ MM CU XLPE/HDPE TO 240 SQ MM CU PLY/HDPE;C/W RFSM OUTER SEALING SLEEVE & BARRIED COMPRESSION | TECONN | TE CONNECTIVITY LTD | MXSU-12D/3XU-3SB-AU02 | STRATEGIC SPARE | 1
20351 | JOINT,ELECTRICAL POWER CABLE | 11 KV;HEATSHRINK;TRANSITION JOINT; 3 PHASE;FOR 185 SQ MM CU XLPE/HDPE TO 300 SQ MM CU PLY/HDPE;C/W RFSM OUTER SEALING SLEEVE & BARRIED COMPRESSION | TECONN | TE CONNECTIVITY LTD | MXSU-12E/3XU-3SB-AU02 | CURRENT | 1
20353 | JOINT,ELECTRICAL POWER CABLE | 11 KV;HEATSHRINK;TRANSITION JOINT; 3 PHASE;FOR 240 SQ MM CU XLPE/HDPE TO 240 SQ MM CU PLY/HDPE;C/W RFSM OUTER SEALING SLEEVE & BARRIED COMPRESSION | TECONN | TE CONNECTIVITY LTD | MXSU-12D/3XU-3SB-AU02 | CURRENT | 1
20354 | JOINT,ELECTRICAL POWER CABLE | 11 KV;HEATSHRINK;TRANSITION JOINT; 3 PHASE;FOR 240 SQ MM CU XLPE/HDPE TO 258 SQ MM AL PLY/PVC;C/W RFSM OUTER SEALING SLEEVE & BARRIED COMPRESSION | TECONN | TE CONNECTIVITY LTD | MXSU-12E/3XU-3SB-AU02 | CURRENT | 1
20355 | JOINT,ELECTRICAL POWER CABLE | 11 KV;HEATSHRINK;TRANSITION JOINT; 3 PHASE;FOR 240 SQ MM CU XLPE/HDPE TO 300 SQ MM CU PLY/HDPE;C/W RSFM OUTER SEALING SLEEVE & BARRIED COMPRESSION | TECONN | TE CONNECTIVITY LTD | MXSU-12E/3XU-3SB-AU02 | STRATEGIC SPARE | 1
20356 | JOINT,ELECTRICAL POWER CABLE | 11 KV;HEATSHRINK;TRANSITION JOINT; 3 PHASE;FOR 240 SQ MM CU XLPE/HDPE TO 300 SQ MM AL PLY/PVC;C/W RSFM OUTER SEALING SLEEVE & BARRIED COMPRESSION | TECONN | TE CONNECTIVITY LTD | MXSU-12E/3XU-3SB-AU02 | CURRENT | 1
20463 | JOINT,ELECTRICAL POWER CABLE | 11 KV;HEATSHRINK;TRANSITION JOINT; 3 PHASE;FOR 240 SQ MM CU XLPE/PVC/HDPE TO 161 SQ MM CU PLY/SWS;C/W RFSM OUTER SEALING SLEEVE & BARRIED COMPRESSION | TECONN | TE CONNECTIVITY LTD | MXSU-12C/3XU-3SB-AU02 | CURRENT | 1
20467 | JOINT,ELECTRICAL POWER CABLE | 11 KV;HEATSHRINK;TRANSITION JOINT; 3 PHASE;FOR 185 SQ MM CU XPLE/HDPE TO 258 SQ MM AL PLY/PVC;C/W RFSM OUTER SEALING SLEEVE & BARRIED COMPRESSION | TECONN | TE CONNECTIVITY LTD | MXSU-12E/3XU-3SB-AU02 | PURCHASE AS REQUIRED | 1
20464 | JOINT,ELECTRICAL POWER CABLE | 11 KV;HEATSHRINK;TRANSITION JOINT; 3 PHASE;FOR 25 SQ MM CU PLY/HDPE TO 35 SQ MM AL XLPE/HDPE;C/W RFSM OUTER SEALING SLEEVE & BARRIED COMPRESSION | RAYCHEM | RAYCHEM (AUSTRALIA) PTY LTD | EFSJ-EX85A | CURRENT | 1
20465 | JOINT,ELECTRICAL POWER CABLE | 11 KV;HEATSHRINK;TRANSITION JOINT; 3 PHASE;FOR 185 SQ MM CU PLY/HDPE TO 300 SQ MM AL PLY/PVC;C/W RFSM OUTER SEALING SLEEVE & BARRIED COMPRESSION | TECONN | TE CONNECTIVITY LTD | EPKJ-17C/3SB-3SB-AU02 | CURRENT | 1
21324 | BRAID,WIRE | FLEXIBLE;TINNED COPPER PIGTAIL;SIZE 7/3/50/0.25;EQUIV TO 51.6 SQ MM;100 M SPOOL; | CMI ELEC | CMI ELECTRICAL PRODUCTS GEEBUNG | CMI -HPT018 | PURCHASE AS REQUIRED | 1
21325 | NUT,PLAIN,HEXAGON | NYLON;M10 HEX NUT;FOR USE AS FIXING MEDIUM FOR PANELS IN OLD STYLE LINK PILLARS;REFER SC21328 FOR NYLON BOLT; BOX OF 100; | STATEWD | STATEWIDE FSTNERS & ENG SPLS PL | M10 NYLON HEX NUT | CURRENT | 2
21327 | NUT,PLAIN,HEXAGON | NYLON;M6 HEX NUT;FOR USE AS FIXING MEDIUM FOR PANELS IN OLD STYLE LINK PILLARS;REFER SC21328 FOR NYLON BOLT; BOX OF 100; | HOBSON | HOBSON ENGINEERING CO PTY LTD 393904 | NH66PCM06 | CURRENT | 1
21328 | SETSCREW | NYLON SETSCREW;HEX HD;M6;40 MM LG;FOR USE AS FIXING MEDIUM FOR PANELS IN OLD STYLE LINK PILLARS;REFER SC21325, SC21326 & SC21327 FOR NUT SPACERS;BOX | HOBSON | HOBSON ENGINEERING CO PTY LTD 393904 | BS66PCM060040 | CURRENT | 1
21329 | SIDE PANEL | STEEL;SIDE PANEL WITH MTG SCREWS;TO SUIT CUBICLE RACK FRAME;700 MM D X 2200 MM H;U/W SC21330;QUOTATION BRT104426.1 | RITTAL | RITTAL AUSTRALIA PTY LTD | XAU8107100 | CURRENT | 1
21329 | SIDE PANEL | STEEL;SIDE PANEL WITH MTG SCREWS;TO SUIT CUBICLE RACK FRAME;700 MM D X 2200 MM H;U/W SC21330;QUOTATION BRT104426.1 | NHP | NHP ELECTRICAL ENGINEERING | SPM2207RS | CURRENT | 1
21330 | CUBICLE,RACK FRAME. | STEEL;47ru 600MM x 700MM 19 INCH RACK FRAME AT FRONT;REAR DOOR;600 MM W,700 MM D,2200 MM H;C/W 100 MM PLINTH FITTED - SOLID FRONT AND BACK AND PLINTH | ERNTEC | ERNTEC PL | 3520948 | CURRENT | 2
21330 | CUBICLE,RACK FRAME. | STEEL;47ru 600MM x 700MM 19 INCH RACK FRAME AT FRONT;REAR DOOR;600 MM W,700 MM D,2200 MM H;C/W 100 MM PLINTH FITTED - SOLID FRONT AND BACK AND PLINTH | RITTAL | RITTAL AUSTRALIA PTY LTD | 7187709, 8106009 | CURRENT | 1
21330 | CUBICLE,RACK FRAME. | STEEL;47ru 600MM x 700MM 19 INCH RACK FRAME AT FRONT;REAR DOOR;600 MM W,700 MM D,2200 MM H;C/W 100 MM PLINTH FITTED - SOLID FRONT AND BACK AND PLINTH | NHP | NHP ELECTRICAL ENGINEERING | BRZ104434.1 | CURRENT | 2
20453 | JOINT,ELECTRICAL POWER CABLE | HEATSHRINK;LV TRANSITION JOINT;120 SQ MM 4 CORE AL XLPE/HDPE TO 70 SQ MM 3.5 CORE CU PLY/HDPE;C/W BARRIED COMPRESSION CONNECTORS;PACK OF 1,PACK WEIGHT 4 KG; | TECONN | TE CONNECTIVITY LTD | EPKJ-EX277 | CURRENT | 1
20575 | JOINT,ELECTRICAL POWER CABLE | 33 KV;STRAIGHT JOINT;HEATSHRINK;TO SUIT 800 SQ MM;1 CORE CU XLPE/LY/HDPE;C/W BARRIED COMPRESSION CONNECTORS; PACK OF 1,PACK WEIGHT 6 KG; | TECONN | TE CONNECTIVITY LTD | MXSU-6171-AU01 | CURRENT | 1
20346 | JOINT,ELECTRICAL POWER CABLE | 33 KV;TRANSITION JOINT;HEATSHRINK;800 SQ MM 1 CORE CU XLPE/LY/HDPE TO 630 SQ MM 1 CORE CU XLPE/LY/HDPE;C/W BARRIED COMPRESSION CONNECTORS;PACK OF 1, | TECONN | TE CONNECTIVITY LTD | EPKJ-EX326 | CURRENT | 1
20440 | JOINT,ELECTRICAL POWER CABLE | HEATSHRINK;LV TRANSITION JOINT;300 SQ MM AL PLY TO 240 SQ MM 4 CORE AL XLPE/HDPE; C/W BI-METAL BARRIED COMPRESSION CONNECTOR;PACK OF 1,PACK WEIGHT 5.5 KG; | TECONN | TE CONNECTIVITY LTD | EPKJ-EX245 | CURRENT | 1
20448 | JOINT,ELECTRICAL POWER CABLE | HEATSHRINK;LV TRANSITION JOINT;129 SQ MM AL CONSAC TO 120 SQ MM 4 CORE AL XLPE/ HDPE;C/W BARRIED COMPRESSION CONNECTOR;PACK OF 1,PACK WEIGHT 3.5 KG; | TECONN | TE CONNECTIVITY LTD | EPKJ-EX272 | CURRENT | 1
20450 | JOINT,ELECTRICAL POWER CABLE | HEATSHRINK;LV TRANSITION JOINT;129 SQ MM 4 CORE AL PLY/HDPE TO 120 SQ MM 4 CORE AL XLPE/HDPE;C/W BARRIED COMPRESSION CONNECTOR;PACK OF 1,PACK WEIGHT 4.5 KG; | TECONN | TE CONNECTIVITY LTD | EPKJ-EX274 | CURRENT | 1
20451 | JOINT,ELECTRICAL POWER CABLE | HEATSHRINK;LV TRANSITION JOINT;120 SQ MM 3 CORE AL XLPE/HDPE NEUTRAL SCR TO 70 SQ MM 3.5 CORE CU PLY/HDPE;C/W BARRIED COMPRESSION CONNECTOR;PACK OF 1,PACK | TECONN | TE CONNECTIVITY LTD | EPKJ-EX275 | CURRENT | 1
20452 | JOINT,ELECTRICAL POWER CABLE | HEATSHRINK;LV TRANSITION JOINT;120 SQ MM 3 CORE AL XLPE/HDPE NEUTRAL SCR TO 120 SQ MM 4 CORE AL XLPE/HDPE;C/W SHEAR BOLT CONNECTOR;PACK OF 1,PACK WEIGHT | TECONN | TE CONNECTIVITY LTD | EPKJ-EX416 | CURRENT | 1
20457 | JOINT,ELECTRICAL POWER CABLE | HEATSHRINK;STRAIGHT JOUNT;TO SUIT 25 SQ MM 4 CORE CU PLY/HDPE;C/W BARRIED COMPRESSION CONNECTORS;PACK OF 1, PACK WEIGHT 2.8 KG; | TECONN | TE CONNECTIVITY LTD | EPKJ-EX284 | STRATEGIC SPARE | 1
20458 | JOINT,ELECTRICAL POWER CABLE | HEATSHRINK;LV TRANSITION JOINT;16 SQ MM 4 CORE CU PLY/HDPE TO 16 SQ MM 4 CORE CU XLPE/PVC;C/W BARRIED COMPRESSION CONNECTORS;PACK OF 1,PACK WEIGHT 2.5 KG; | TECONN | TE CONNECTIVITY LTD | EPKJ-EX285 | CURRENT | 1
20508 | JOINT,ELECTRICAL POWER CABLE | HEATSHRINK;LV TRANSITION JOINT;300 SQ MM AL PLY TO 185 SQ MM 3.5 CORE CU XLPE/SWA HDPE;C/W BI-METAL BARRIED COMPRESSION CONNECTOR; | RAYCHEM | RAYCHEM (AUSTRALIA) PTY LTD | EPKJ-EX244 | PHASING | 1
20509 | JOINT,ELECTRICAL POWER CABLE | HEATSHRINK;LV TRANSITION JOINT;258 SQ MM AL PLY TO 185 SQ MM 3.5 CORE CU XLPE/ HDPE;C/W BI-METAL BARRIED COMPRESSION CONNECTOR; | RAYCHEM | RAYCHEM (AUSTRALIA) PTY LTD | EPKJ-EX246 | PHASING | 1
20510 | JOINT,ELECTRICAL POWER CABLE | HEATSHRINK;LV TRANSITION JOINT;258 SQ MM AL PLY TO 240 SQ MM 4 CORE AL XLPE/HDPE; C/W BI-METAL BARRIED COMPRESSION CONNECTOR;PACK OF 1,PACK WEIGHT 3.5 KG; | TECONN | TE CONNECTIVITY LTD | EPKJ-EX247 | CURRENT | 1
20511 | JOINT,ELECTRICAL POWER CABLE | HEATSHRINK;LV TRANSITION JOINT;240 SQ MM AL XLPE 3 CORE NEUTRAL SCR TO 185 SQ MM 3.5 CORE CU PLY/HDPE;C/W BI-METAL BARRIED COMPRESSION CONNECTOR;PACK OF 1, | TECONN | TE CONNECTIVITY LTD | EPKJ-EX248 | CURRENT | 1
20512 | JOINT,ELECTRICAL POWER CABLE | HEATSHRINK;LV TRANSITION JOINT;240 SQ MM AL XLPE 3 CORE NEUTRAL SCR TO 185 SQ MM 3.5 CORE CU XLPE/SWA/HDPE;C/W BI-METAL SHEAR BOLT CONNECTOR;PACK OF 1,PACK | TECONN | TE CONNECTIVITY LTD | EPKJ-EX249 | CURRENT | 1
20513 | JOINT,ELECTRICAL POWER CABLE | HEATSHRINK;LV TRANSITION JOINT;240 SQ MM AL XLPE 3 CORE NEUTRAL SCR TO 120 SQ MM 4 CORE XLPE/HDPE;C/W BI-METAL SHEAR BOLT CONNECTOR;PACK OF 1,PACK WEIGHT | TECONN | TE CONNECTIVITY LTD | EPKJ-EX250 | CURRENT | 1
20514 | JOINT,ELECTRICAL POWER CABLE | HEATSHRINK;LV TRANSITION JOINT;240 SQ MM 4 CORE AL XLPE/HDPE TO 185 SQ MM 3.5 CORE CU XLPE/SWA/HDPE;C/W BI-METAL SHEAR BOLT CONNECTOR; | RAYCHEM | RAYCHEM (AUSTRALIA) PTY LTD | EPKJ-EX253 | PHASING | 1
20515 | JOINT,ELECTRICAL POWER CABLE | HEATSHRINK;LV TRANSITION JOINT;240 SQ MM 4 CORE AL XLPE/HDPE TO 120 SQ MM 4 CORE AL XLPE/HDPE;C/W BI-METAL SHEAR BOLT CONNECTOR;PACK OF 1;PACK WEIGHT 3 KG; | TECONN | TE CONNECTIVITY LTD | EPKJ-EX254 | CURRENT | 1
20516 | JOINT,ELECTRICAL POWER CABLE | HEATSHRINK;LV TRANSITION JOINT;185 SQ MM 3.5 CORE CU PLY/HDPE TO 185 SQ MM 3.5 CORE CU XLPE/SWA/HDPE;C/W BARRIED COMPRESSION CONNECTOR; | RAYCHEM | RAYCHEM (AUSTRALIA) PTY LTD | EPKJ-EX258 | PHASING | 1
20523 | JOINT,ELECTRICAL POWER CABLE | HEATSHRINK;LV TRANSITION JOINT;161 SQ MM 3.5 CORE CU PLY/HDPE TO 185 SQ MM 3.5 CORE CU XLPE/SWA/HDPE;C/W BARRIED COMPRESSION CONNECTOR;PACK OF 1, | TECONN | TE CONNECTIVITY LTD | EPKJ-EX267 | CURRENT | 1
20526 | JOINT,ELECTRICAL POWER CABLE | HEATSHRINK;LV TRANSITION JOINT;150 SQ MM 3.5 CORE AL PLY/HDPE TO 120 SQ MM 4 CORE AL XLPE/HDPE;C/W BARRIED COMPRESSION CONNECTOR;PACK OF 1,PACK WEIGHT 3.5 KG; | TECONN | TE CONNECTIVITY LTD | EPKJ-EX270 | PURCHASE AS REQUIRED | 1
20527 | JOINT,ELECTRICAL POWER CABLE | HEATSHRINK;LV TRANSITION JOINT;129 SQ MM AL CONSAC TO 70 SQ MM 3.5 CORE CU PLY/ HDPE;C/WBARRIED COMPRESSION CONNECTOR;PACK OF 1,PACK WEIGHT 3.5 KG; | TECONN | TE CONNECTIVITY LTD | EPKJ-EX271 | CURRENT | 1
20528 | JOINT,ELECTRICAL POWER CABLE | HEATSHRINK;LV TRANSITION JOINT;120 SQ MM 4 CORE AL XLPE/HDPE TO 185 SQ MM 3.5 CORE CU XLPE/SWA/HDPE;C/W BI-METAL SHEAR BOLT CONNECTORS; | RAYCHEM | RAYCHEM (AUSTRALIA) PTY LTD | EPKJ-EX279 | CURRENT | 1
20529 | JOINT,ELECTRICAL POWER CABLE | HEATSHRINK;LV TRANSITION JOINT;70 SQ MM 3.5 CORE PLY/HDPE TO 120 SQ MM 4 CORE AL XLPE/HDPE;C/W BARRIED COMPRESSION CONNECTOR; | RAYCHEM | RAYCHEM (AUSTRALIA) PTY LTD | EPKJ-EX282 | PHASING | 1
20530 | JOINT,ELECTRICAL POWER CABLE | HEATSHRINK;LV TRANSITION JOINT;35 SQ MM AL CONSAC TO 25 SQ MM 4 CORE CU PLY/HDPE ;C/W BARRIED COMPRESSION CONNECTORS; PACK OF 1,PACK WEIGHT 3.5 KG; | TECONN | TE CONNECTIVITY LTD | EPKJ-EX283 | CURRENT | 1
20531 | JOINT,ELECTRICAL POWER CABLE | HEATSHRINK;LV STRAIGHT JOINT;TO SUIT 16 SQ MM 4 CORE CU XLPE/PVC;C/W BI-METAL SHEAR BOLT CONNECTORS;PACK OF 1,PACK WEIGHT 1.5 KG; | TECONN | TE CONNECTIVITY LTD | EPKJ-EX432 | CURRENT | 1
20544 | TERMINATION,ELECTRICAL POWER CABLE | TO SUIT 185 SQ MM 3.5 CORE CU PLY/HDPE & PLY/SWS;LV OUTDOOR TERMINATION; HEATSHRINK;C/W BI-METAL NARROW PALM SHEAR BOLT LUGS;PACK OF 1,PACK WEIGHT | RAYCHEM | RAYCHEM (AUSTRALIA) PTY LTD | EPKT-EX303 | CURRENT | 1
20545 | TERMINATION,ELECTRICAL POWER CABLE | TO SUIT 185 SQ MM 3.5 CORE CU PLY/HDPE & PLY/SWS;LV INDOOR TERMINATION; HEATSHRINK;C/W BI-METAL NARROW PALM SHEAR BOLT LUGS; | RAYCHEM | RAYCHEM (AUSTRALIA) PTY LTD | EPKT-EX304 | PHASING | 1
20548 | TERMINATION,ELECTRICAL POWER CABLE | TO SUIT 25-70 SQ MM 4 CORE CU PLY/HDPE & PLY/SWS;LV INDOOR & OUTDOOR TERMINATION;HEATSHRINKLC/W BI-METAL NARROW PALM SHEAR BOLT LUGS;PACK OF | TECONN | TE CONNECTIVITY LTD | EPKT-EX307 | CURRENT | 1
20553 | TERMINATION,ELECTRICAL POWER CABLE | TO SUIT 16 SQ MM 4 CORE CU PLY/SWS/LV INDOOR TERMINATION;HEATSHRINK;C/W BI-METAL NARROW PALM SHEAR BOLT LUGS; PACK OF 1,PACK WEIGHT 0.6 KG; | TECONN | TE CONNECTIVITY LTD | EPKT-EX312 | CURRENT | 1
20555 | TERMINATION,ELECTRICAL POWER CABLE | TO SUIT 16 SQ MM 4 CORE CU XLPE/PVC;LV INDOOR TERMINATION;HEATSHRINK;C/W BI-METAL NARROW PALM SHEAR BOLT LUGS; | RAYCHEM | RAYCHEM (AUSTRALIA) PTY LTD | EPKT-EX314 | PHASING | 1
20560 | JOINT,ELECTRICAL POWER CABLE | 33 KV;TRANSITION JOINT;HEATSHRINK;161 SQ MM 3 CORE CU PLY (0.25 SQ IN HSL) TO 185 SQ MM 3 X 1 CORE CU XLPE/LY/HDPE;C/W BARRIED COMPRESSION CONNECTORS; | TECONN | TE CONNECTIVITY LTD | EPKJ-EX22 | STRATEGIC SPARE | 1
20561 | JOINT,ELECTRICAL POWER CABLE | 33 KV;TRANSITION JOINT;HEATSHRINK;161 SQ MM 3 CORE CU PLY (0.25 SQ HSL) TO 630 SQ MM 3 X 1 CORE CU XLPE/LY/HDPE;C/W BARRIED COMPRESSION CONNECTORS; | TECONN | TE CONNECTIVITY LTD | EPKJ-EX23 | CURRENT | 1
20562 | JOINT,ELECTRICAL POWER CABLE | 33 KV;TRANSITION JOINT;HEATSHRINK;185 SQ MM 1 CORE CU PLY/HDPE TO 185 SQ MM 1 CORE CU XLPE/LY/HDPE;C/W BARRIED COMPRESSION CONNECTORS;PACK OF 1, | TECONN | TE CONNECTIVITY LTD | EPKJ-EX24 | CURRENT | 1
20563 | JOINT,ELECTRICAL POWER CABLE | 33 KV;TRANSITION JOINT;HEATSHRINK;185 SQ MM 1 CORE CU PLY/HDPE TO 400 SQ MM 1 CORE CU XLPE/LY/HDPE;C/W BARRIED COMPRESSION CONNECTORS;PACK OF 1, | TECONN | TE CONNECTIVITY LTD | EPKJ-EX25 | CURRENT | 1
20564 | JOINT,ELECTRICAL POWER CABLE | 33 KV;TRANSITION JOINT;HEATSHRINK185 SQ MM 1 CORE CU PLY/HDPE TO 630 SQ MM 1 CORE CU XLPE/LY/HDPE;C/W BARRIED COMPRESSION CONNECTORS;PACK OF 1, | TECONN | TE CONNECTIVITY LTD | EPKJ-EX26 | PURCHASE AS REQUIRED | 1
20565 | JOINT,ELECTRICAL POWER CABLE | 33 KV;TRANSITION JOINT;HEATSHRINK;400 SQ MM 1 CORE CU PLY/HDPE TO 400 SQ MM 1 CORE CU XLPE/LY/HDPE;C/W BARRIED COMPRESSION CONNECTORS;PACK OF 1, | TECONN | TE CONNECTIVITY LTD | EPKJ-EX27 | CURRENT | 1
20567 | JOINT,ELECTRICAL POWER CABLE | 33 KV;TRANSITION JOINT;HEATSHRINK;500 SQ MM 1 CORE AL XLPE/HDPE TO 630 SQ MM 1 CORE CU XLPE/LY/HDPE;C/W BARRIED COMPRESSION CONNECTORS;PACK OF 1, | TECONN | TE CONNECTIVITY LTD | EPKJ-EX29 | CURRENT | 1
20569 | JOINT,ELECTRICAL POWER CABLE | 33 KV;STRAIGHT JOINT;HEATSHRINK;TO SUIT 185 SQ MM 1 CORE CU XLPE/LY/HDPE;C/W BARRIED COMPRESSION CONNECTORS; PACK OF 1,PACK WEIGHT 6KG; | TECONN | TE CONNECTIVITY LTD | EPKJ-EX31 | CURRENT | 1
20570 | JOINT,ELECTRICAL POWER CABLE | 33 KV;STRAIGHT JOINT;HEATSHRINK;TO SUIT 400 SQ MM 1 CORE CU XLPE/LY/HDPE;C/W BARRIED COMPRESSION CONNECTORS; PACK OF 1,PACK WEIGHT 6KG; | TECONN | TE CONNECTIVITY LTD | EPKJ-EX32 | CURRENT | 1
20571 | JOINT,ELECTRICAL POWER CABLE | 33 KV;TRANSITION JOINT;HEATSHRINK;400 SQ MM 1 CORE CU XLPE/LY/HDPE TO 630 SQ MM 1 CORE CU XLPE/LY/HDPE;C/W BARRIED COMPRESSION CONNECTORS;PACK OF 1, | TECONN | TE CONNECTIVITY LTD | EPKJ-EX33 | CURRENT | 1
20572 | JOINT,ELECTRICAL POWER CABLE | 11 KV;TRANSITION JOINT;HEATSHRINK;33 KV 630 SQ MM 3 X 1 CORE CU PLY/LY/HDPE TO 11 KV 300 SQ MM 3 CORE CU PLY/LY/HDPE; C/W BARRIED COMPRESSION CONNECTORS; | TECONN | TE CONNECTIVITY LTD | EPKJ-EX34-M | STRATEGIC SPARE | 1
20573 | JOINT,ELECTRICAL POWER CABLE | 11 KV;TRANSITION JOINT;HEATSHRINK;33 KV 630 SQ MM 3 X 1 CORE CU XLPE/LY/HDPE TO 11 KV 240 SQ MM 3 CORE CU XLPE/HDPE;C/W BARRIED COMPRESSION CONNECTORS; | TECONN | TE CONNECTIVITY LTD | EPKJ-EX35-M | CURRENT | 1
20566 | JOINT,ELECTRICAL POWER CABLE | 11 KV;HEATSHRINK;STRAIGHT JOINT;SINGLE PHASE;FOR 630 SQ MM CU XLPE/HDPE; C/W WCSM TUBULAR SEALING SLEEVE & SHEAR BOLT CONNECTORS;PACK OF 1, | TECONN | TE CONNECTIVITY LTD | MXSU-3161 | CURRENT | 1
20566 | JOINT,ELECTRICAL POWER CABLE | 11 KV;HEATSHRINK;STRAIGHT JOINT;SINGLE PHASE;FOR 630 SQ MM CU XLPE/HDPE; C/W WCSM TUBULAR SEALING SLEEVE & SHEAR BOLT CONNECTORS;PACK OF 1, | ABB | ABB FAN PTY LTD | SOJ 125R3-630 | CURRENT | 2
20568 | JOINT,ELECTRICAL POWER CABLE | 11 KV;HEATSHRINK;TRANSITION JOINT; SINGLE PHASE;FOR 800 SQ MM CU XLPE/ HDPE TO 630 SQ MM CU XLPE/HDPE;C/W WCSM TUBULAR SEALING SLEEVE & SHEAR BOLT | TECONN | TE CONNECTIVITY LTD | MXSU-3171-T8-AU01 | STRATEGIC SPARE | 1
20584 | JOINT,ELECTRICAL POWER CABLE | 11 KV;HEATSHRINK;STRAIGHT JOINT;SINGLE PHASE;FOR 800 SQ MM CU XLPE/HDPE; C/W WCSM TUBULAR SEALING SLEEVE & SHEAR BOLT CONNECTORS;PACK OF 1, | TECONN | TE CONNECTIVITY LTD | MXSU-3171 | STRATEGIC SPARE | 1
20586 | JOINT,ELECTRICAL POWER CABLE | 11 KV;HEATSHRINK;TRANSITION JOINT; SINGLE PHASE;FOR 630 SQ MM CU XLPE /CWS/HDPE 11 KV CABLE TO 630 SQ MM CU XLPE/LY/HDPE 33 KV CABLE;C/W WCSM | TECONN | TE CONNECTIVITY LTD | MXSU-5161 | STRATEGIC SPARE | 1
21337 | CONVERTER | ETHERNET TO FIBRE OPTIC CONVERTER; 10 BASE TX & 100 BASE FX FIBRE PORT; ST TYPE CONNECTOR; | ADVANTEC | ADVANTECH AUSTRALIA PTY LTD | ADAM-6541/ST/AE | CURRENT | 1
21338 | SWITCH,ETHERNET | ETHERNET SWITCH;C/W 4, 10/100 BASE TX PORTS;100 BASE FX FIBRE PORT; | ADVANTEC | ADVANTECH AUSTRALIA PTY LTD | ADAM-6521-BE | CURRENT | 1
21341 | CLOTH,CLEANING | KIT CONTAINS 1 X NON-LINTING TOWEL FOR BUFFING LIVE LINE TOOLS (BUFFING WIPE); 1 X DISPOSABLE WAXING WIPE FOR PROTECT HOT STICK BOOMS; 72 KT PER BOX; | ADAPT | ADAPT AUSTRALIA PTY LTD | W-1 | CURRENT | 1
21342 | CLOTH,CLEANING | DISPOSABLE WIPE;FOR DAILY CLEANING; WIPE LEAVES A THIN WATER REPELLENT COATING;USE ON EWP'S;BOX OF 144;REFER WORK PRACTICE 9470-A4; | ADAPT | ADAPT AUSTRALIA PTY LTD | S-1 | CURRENT | 1
21343 | CLOTH,CLEANING | WATER SOLVENT WIPE;FOR HEAVY DUTY CLEANING;REMOVES GREASE & GRIME FROM BOOMS;CLEANER FOR EWP'S;BOX OF 24;REFER WORK PRACTICE 9470-A4; | TEN | THE ENERGY NETWORK | B-1 | CURRENT | 1
21345 | CLAMP,ELECTRICAL | INSULATING SPRING LOADED CLAMP;C/W RUBBER CONTACTS IN HEADPIECE;160 MM LG X 40 MM OPENING;1000 V;RATED TO IEC 60900-2004; | THEWMCAN | TMAC THEW & MCCANN GROUP | TM10361 | CURRENT | 2
21345 | CLAMP,ELECTRICAL | INSULATING SPRING LOADED CLAMP;C/W RUBBER CONTACTS IN HEADPIECE;160 MM LG X 40 MM OPENING;1000 V;RATED TO IEC 60900-2004; | AMPLITUD | AMPLITUDE PTY LTD - 396777 | 120050 | CURRENT | 1
20300 | JOINT,ELECTRICAL POWER CABLE | 11 KV;STRAIGHT JOINT;HEATSHRINK;3 PHASE; FOR 25 SQ MM CU PLY/HDPE;C/W RFSM OUTER SEALING SLEEVE & BARRIED COMPRESSION CONNECTORS;PACK OF 1, | TECONN | TE CONNECTIVITY LTD | EFSJ-EX50A | CURRENT | 1
20301 | JOINT,ELECTRICAL POWER CABLE | 11 KV;TRANSITION JOINT;HEATSHRINK; 3 PHASE;FOR 25 SQ MM CU PLY/HDPE TO 95 SQ MM CU PLY/HDPE;C/W RFSM OUTER SEALING SLEEVE & BARRIED COMPRESSION | RAYCHEM | RAYCHEM (AUSTRALIA) PTY LTD | EFSJ-EX51A | CURRENT | 1
21346 | LADEL | DOUBLE LIPPED;100 MM DIA PLATED STEEL BOWL;HEAT RESISTANT NYLON HANDLE; 340 MM LG; | HYLEC | HYLEC PTY LTD | 100 MM | PURCHASE AS REQUIRED | 2
21346 | LADEL | DOUBLE LIPPED;100 MM DIA PLATED STEEL BOWL;HEAT RESISTANT NYLON HANDLE; 340 MM LG; | THEWMCAN | TMAC THEW & MCCANN GROUP | 100 MM | PURCHASE AS REQUIRED | 1
21347 | LADEL | DOUBLE LIPPED;125 MM DIA PLATED STEEL BOWL;HEAT RESISTANT NYLON HANDLE; 360 MM LG; | THEWMCAN | TMAC THEW & MCCANN GROUP | 125 MM BOWL | PURCHASE AS REQUIRED | 1
20324 | JOINT,ELECTRICAL POWER CABLE | 11 KV;TRANSITION JOINT;HEATSHRINK; 3 PHASE;FOR 95 SQ MM AL XLPE/PVC/HDPE TO 120 SQ MM AL PLY/SW/PVC;C/W RFSM OUTER SEALING SLEEVE & BARRIED COMPRESSION | TECONN | TE CONNECTIVITY LTD | MXSU-12B/3XU-3SB-AU02 | CURRENT | 1
20466 | JOINT,ELECTRICAL POWER CABLE | 11 KV;TRANSITION JOINT;HEATSHRINK; 3 PHASE;FOR 240 SQ MM AL XLPE/HDPE TO 258 SQ MM AL PLY/PVC;C/W RFSM OUTER SEALING SLEEVE & BARRIED COMPRESSION | TECONN | TE CONNECTIVITY LTD | MXSU-12E/3XU-3SB-AU02 | CURRENT | 1
20468 | JOINT,ELECTRICAL POWER CABLE | 11 KV;TRANSITION JOINT;HEATSHRINK; 3 PHASE;FOR 185 SQ MM CU XLPE/HDPE TO 300 SQ MM AL PLY/PVC;C/W RFSM OUTER SEALING SLEEVE & BARRIED COMPRESSION | TECONN | TE CONNECTIVITY LTD | MXSU-12E/3XU-3SB-AU02 | CURRENT | 1
21349 | LUBRICATING OIL,HYDRAULIC | ISO VG 68, Mineral Base Hydraulic Fluid, General Purpose, 205L Drum | CASTROL | CASTROL | 4103467 | CURRENT | 1
21349 | LUBRICATING OIL,HYDRAULIC | ISO VG 68, Mineral Base Hydraulic Fluid, General Purpose, 205L Drum | CALTEX | CALTEX | RANDO HD 68 | CURRENT | 2
21349 | LUBRICATING OIL,HYDRAULIC | ISO VG 68, Mineral Base Hydraulic Fluid, General Purpose, 205L Drum | CASTROL | CASTROL | HYSPIN AWH 68 | CURRENT | 2
21350 | WASHER,FLAT | TINNED COPPER;SPACER WASHER;38 MM DIA X 30 MM THICK;12 MM CLEARANCE HOLE;A PHASE CONNECTION OF CABLE TERM; SAFELINK TOP ENTRY | ERGON | ERGON ENERGY | SPACER WASHER 30MM | CURRENT | 1
21351 | WASHER,FLAT | TINNED COPPER;SPACER WASHER;38 MM DIA X 6 MM THICK;12 MM CLEARANCE HOLE;B & C PHASE CONECTION OF CABLE TERM;SAFELINK TOP ENTRY | ERGON | ERGON ENERGY | SPACER WASHER 6MM | PURCHASE AS REQUIRED | 1
20546 | TERMINATION,ELECTRICAL POWER CABLE | INDOOR & OUTDOOR TERMINATION;SUIT 4 CORE CABLE;35-150 SQ MM XLPE/PVC STRANDED OR SOLID CONDUCTOR;HEATSHRINK; C/W TINNED SHEAR BOLT LUGS(NARROW PALM); | TECONN | TE CONNECTIVITY LTD | EPKT-EX305 | CURRENT | 1
21352 | CROSSARM,METAL | STEEL;RHS GALV;5100 MM LG;150 MM X 100 MM X 4 MM THK;TRANSMISSION DOUBLE CROSSARM;STRAPPED SET OF 2; | ERGON | ERGON ENERGY | 11428 A2 01 REV F | CURRENT | 1
21353 | CROSSARM,METAL | STEEL;RHS GALV;2600 MM LG;150 MM X 100 MM X 4 MM THK;TRANSMISSION DOUBLE CROSSARM; | ERGON | ERGON ENERGY | DRAWING 11430-A2-01 AMT B | PURCHASE AS REQUIRED | 1
21355 | SWITCHBOARD,LV | LV SWITCHBOARD;SQUARE PMT'S; ASSEMBLIES ARE CONFIGURED (L TO R); SUIT 315 KVA UNITS;1 X TRANSFORMER SWITCH- DISCONNECTOR;1 X 630 AMP | WEBER | WEBER SOUTH PACIFIC PTY LTD | 315 KVA LV BOARD-VF114063-EE3 | STRATEGIC SPARE | 1
21356 | SWITCHBOARD,LV | LV SWITCHBOARD;SQUARE PMT'S; ASSEMBLIES ARE CONFIGURED (L TO R); SUIT 500 KVA UNITS;1 X TRANSFORMER SWITCH- DISCONNECTOR;1 X 630 AMP; | WEBER | WEBER SOUTH PACIFIC PTY LTD | 500 KVA LV BOARD-VF114093-EE5 | STRATEGIC SPARE | 1
21357 | SWITCHBOARD,LV | LV SWITCHBOARD;SQUARE PMT'S; ASSEMBLIES ARE CONFIGURED (L TO R); SUIT 750 KVA UNITS;1 X TRANSFORMER SWITCH -DISCONNECTOR;4 X 630 AMP | WEBER | WEBER SOUTH PACIFIC PTY LTD | 750 KVA LV BOARD-VF124123-EE7 | MAINTENANCE STOCK | 1
21358 | SWITCHBOARD,LV | LV SWITCHBOARD;SQUARE PMT'S; ASSEMBLIES ARE CONFIGURED (L TO R); SUIT 1000 KVA UNITS;1 X TRANSFORMER SWITCH-DISCONNECTOR;4 X SPACE FOR | WEBER | WEBER SOUTH PACIFIC PTY LTD | 1000 KVA LV BOARD-VF124163EE10 | PURCHASE AS REQUIRED | 1
21340 | ANTENNA | 915 TO 928 MHZ; OMNI DIRECTIONAL VERTICALLY POLARISED ISM ANTENNA; 8.1 DBD GAIN;< 1.5:1 VSWR;WHITE FIBREGLASS;TAPPERED RADOME & | RFIND | RF INDUSTRIES | COL1799-VA1 | CURRENT | 2
21340 | ANTENNA | 915 TO 928 MHZ; OMNI DIRECTIONAL VERTICALLY POLARISED ISM ANTENNA; 8.1 DBD GAIN;< 1.5:1 VSWR;WHITE FIBREGLASS;TAPPERED RADOME & | COMWIDE | COMWIDE | 24705 | CURRENT | 1
21359 | SWEATBAND,HEADWEAR | SHEEP SKIN SWEATBAND;U/W SAFETY HELMET/CAPS SC01991 & SC14294;PACK OF 10; | ATOMSUPP | ATOM SUPPLY | 1436002 | CURRENT | 1
21359 | SWEATBAND,HEADWEAR | SHEEP SKIN SWEATBAND;U/W SAFETY HELMET/CAPS SC01991 & SC14294;PACK OF 10; | BLKWOODS | J BLACKWOOD & SON LTD | 00372096/HXSBW | CURRENT | 2
21359 | SWEATBAND,HEADWEAR | SHEEP SKIN SWEATBAND;U/W SAFETY HELMET/CAPS SC01991 & SC14294;PACK OF 10; | PROTECTR |  | 0037 2096 TUFF MASTER HXSBW | CURRENT | 2
21361 | STRAPPING | POLYPROPYLENE;19 MM W;1000 M LG HD; BLACK;U/W POLY STRAP TENSIONER;USED FOR TIEDOWN 110 KV U/G CONDUITS;REFER SC21362 TENSIONER & SC15289 METAL BUCKLE | PROMARK | PROMARK PACKAGING PTY LTD GEEBUNG | LP1910BK | CURRENT | 1
21362 | TENSIONER,POLY STRAP | ROUND TENSIONER FOR 19 MM STRAPPING; UP TO 19 MM TST 30 ER ROUND PACK; USED FOR TIEDOWN OF 110 KV CONDUITS; REFER SC21361 FOR STRAPPING; | PROMARK | PROMARK PACKAGING PTY LTD GEEBUNG | DAB 603 | PURCHASE AS REQUIRED | 1
21362 | TENSIONER,POLY STRAP | ROUND TENSIONER FOR 19 MM STRAPPING; UP TO 19 MM TST 30 ER ROUND PACK; USED FOR TIEDOWN OF 110 KV CONDUITS; REFER SC21361 FOR STRAPPING; | PROMARK | PROMARK PACKAGING PTY LTD GEEBUNG | DC6006 | PURCHASE AS REQUIRED | 2
21364 | FLAG,SAFETY | Bunting, Type 3, Green Flags 200 x 240mm c/w 'Construction Site' every 5th Flag, Black Text 12 x 30mm, Single Side Print, 4mm Dia PPL Rope, 30m Lg Roll | JAYBRO | JAYBRO CIVIL & SAFETY PRODUCTS | GREEN/21364 | CURRENT | 1
21365 | FLAG,SAFETY | Bunting, Type 4, Pink Flags 200 x 240mm c/w 'Live Exposed Parts' every 5th Flag, Black Text 12 x 30mm, Single Side Print, 4mm Dia PPL Rope, 30m Lg Roll | JAYBRO | JAYBRO CIVIL & SAFETY PRODUCTS | PINK/21365 | CURRENT | 1
21366 | FLAG,SAFETY | Bunting, Type 8, White Flags 170 x 250mm c/w 'Not Electrically Connected' every 5th Flag, Black Text 12 x 30mm, Single Side Print, 4mm PPL Rope, 30m Lg Roll | JAYBRO | JAYBRO CIVIL & SAFETY PRODUCTS | WHITE/21366 | CURRENT | 1
21317 | SIGN | THIS ABS HAS BEEN FITTED WITH BURIED EARTHING MAT AS PER ABS EARTHING IN THE OVERHEAD CONSTRUCTION MANUAL; ANODISED ALUMINIUM, BRONZED SILVER; | UES | UTILITY ENGRAVING & SIGNS | SIGN | CURRENT | 1
21368 | STAND. | PARKING STAND;FOR DEADBREAK STAND OFF PLUG;TYPE M400-SOP-B;REFER SC21370 FOR PLUG,INSULATOR; | ELASMOLD | ELASTIMOLD (MANUFACTURER) | 160-PS | PURCHASE AS REQUIRED | 1
21369 | CONNECTOR,ELECTRICAL | PFISTERER TYPE 2;SEPARABLE CONNECTORS; TO SUIT 33 KV,50 SQ MM XLPE CABLE;PACK OF 3; | INTERTEC | INTERTECH ENGINEERING PTY LTD | PFISTER 870-230-050 | STRATEGIC SPARE | 1
21370 | INSULATOR | PLUG TYPE;DEADBREAK BOLTED STAND OFF PLUG TYPE;M400-SOP-B;U/W M400TB DEADBREAK ELBOW & PARKING STAND 160PS; REFER SC21368 STAND & SC21371 ELBOW; | ELASMOLD | ELASTIMOLD (MANUFACTURER) | M400-SOP-B | PURCHASE AS REQUIRED | 1
21371 | CONNECTOR,ELECTRICAL CABLE | 33 KV;DEADBREAK ELBOW TYPE;TO SUIT 33 KV ,50 SQ MM SINGLE CORE XLPE CABLE;C/W 1 X TEE CONNECTOR-400BT/G,1 X CABLE REDUCER-411 CA-22,1 X CLAMPING SCREW- | ELASMOLD | ELASTIMOLD (MANUFACTURER) | M400TB/G-22-50KM-12-1 | PURCHASE AS REQUIRED | 1
21372 | ROPE,FIBROUS | Double Braid Polyester 10mm Dia, Yellow Rope,100m Roll | DONAGHYS | DONAGHYS PTY LTD | RBRS0885 | CURRENT | 1
21374 | CAP, PROTECTIVE | PUSH-ON TYPE;PVC;2-3/8 IN DIA;TO SUIT 50 MM PVC CONDUIT; | TRI UGRD | TRI UNDERGROUND AUSTRALIA PTY LTD | HDE50CAP | CURRENT | 1
21374 | CAP, PROTECTIVE | PUSH-ON TYPE;PVC;2-3/8 IN DIA;TO SUIT 50 MM PVC CONDUIT; | HAYMANS | HAYMANS ELECTRICAL | FAB262P50 | CURRENT | 2
21374 | CAP, PROTECTIVE | PUSH-ON TYPE;PVC;2-3/8 IN DIA;TO SUIT 50 MM PVC CONDUIT; | VINIDEX |  | Q6595 | CURRENT | 2
21375 | GLOVES,CLOTH | MEN'S;ENGINEERED MED WEIGHT CUT RESISTANT YARN;FLAME/HEAT RETARDANT TREATED;GREEN/GREY SEAMLESS KNITTED GLOVE;SIZE 8; | BLKWOOD | J BLACKWOOD & SON LTD | 7744102 | CURRENT | 2
21375 | GLOVES,CLOTH | MEN'S;ENGINEERED MED WEIGHT CUT RESISTANT YARN;FLAME/HEAT RETARDANT TREATED;GREEN/GREY SEAMLESS KNITTED GLOVE;SIZE 8; | ATOMSUPP | ATOM SUPPLY | 131584 | CURRENT | 1
21376 | GLOVES,CLOTH | MEN'S;ENGINEERED MED WEIGHT CUT RESISTANT YARN;FLAME/HEAT RETARDANT TREATED;GREEN/GREY SEAMLESS KNITTED GLOVE;SIZE 9; | ATOMSUPP | ATOM SUPPLY | 131583 | CURRENT | 1
21376 | GLOVES,CLOTH | MEN'S;ENGINEERED MED WEIGHT CUT RESISTANT YARN;FLAME/HEAT RETARDANT TREATED;GREEN/GREY SEAMLESS KNITTED GLOVE;SIZE 9; | BLKWOOD | J BLACKWOOD & SON LTD | 7744119 | CURRENT | 2
21376 | GLOVES,CLOTH | MEN'S;ENGINEERED MED WEIGHT CUT RESISTANT YARN;FLAME/HEAT RETARDANT TREATED;GREEN/GREY SEAMLESS KNITTED GLOVE;SIZE 9; | REXEL | REXEL PTY LTD | 7744119 | CURRENT | 2
21376 | GLOVES,CLOTH | MEN'S;ENGINEERED MED WEIGHT CUT RESISTANT YARN;FLAME/HEAT RETARDANT TREATED;GREEN/GREY SEAMLESS KNITTED GLOVE;SIZE 9; | PROTECTR |  | 70-761-9 | CURRENT | 2
21377 | GLOVES,CLOTH | MEN'S;ENGINEERED MED WEIGHT CUT RESISTANT YARN;FLAME/HEAT RETARDANT TREATED;GREEN/GREY SEAMLESS KNITTED GLOVE;SIZE 10; | BLKWOOD | J BLACKWOOD & SON LTD | 07744136/70-761 | CURRENT | 2
21377 | GLOVES,CLOTH | MEN'S;ENGINEERED MED WEIGHT CUT RESISTANT YARN;FLAME/HEAT RETARDANT TREATED;GREEN/GREY SEAMLESS KNITTED GLOVE;SIZE 10; | PROTECTR |  | 70-761-10 | CURRENT | 2
21377 | GLOVES,CLOTH | MEN'S;ENGINEERED MED WEIGHT CUT RESISTANT YARN;FLAME/HEAT RETARDANT TREATED;GREEN/GREY SEAMLESS KNITTED GLOVE;SIZE 10; | ATOMSUPP | ATOM SUPPLY | 131428 | CURRENT | 1
21378 | GLOVES,PROTECTIVE | GENERAL PURPOSE;HYFLEX; POLYURETHANE COATING; CUT RESISTANT GLOVE;SIZE 8; | BLKWOODS | J BLACKWOOD & SON LTD | 06214136/11-630-8 | PHASING | 1
21378 | GLOVES,PROTECTIVE | GENERAL PURPOSE;HYFLEX; POLYURETHANE COATING; CUT RESISTANT GLOVE;SIZE 8; | ANSELL | ANSELL LTD | 11-630-8 | PHASING | 2
21380 | GLOVES,PROTECTIVE | GENERAL PURPOSE;HYFLEX; POLYURETHANE COATING;CUT RESISTANT GLOVE;SIZE 10; | BLKWOODS | J BLACKWOOD & SON LTD | 06214170/11-630-10 | PHASING | 1
21380 | GLOVES,PROTECTIVE | GENERAL PURPOSE;HYFLEX; POLYURETHANE COATING;CUT RESISTANT GLOVE;SIZE 10; | ANSELL | ANSELL LTD | 11-630-10 | PHASING | 2
21381 | NUT,EYE | STEEL;CADMIUM PLATED;M8;SWL 0.14T; | STATEWD | STATEWIDE FSTNERS & ENG SPLS PL | M8 | CURRENT | 1
21383 | NUT,EYE | STEEL;CADMIUM PLATED;M12;SWL 0.34T; | STATEWD | STATEWIDE FSTNERS & ENG SPLS PL | M12 | CURRENT | 1
21384 | LINK,TENSION | SAG LINK;120 KN;SUIT 120 KN LONG ROD ASSEMBLY;556 MM - 974 MM EXT;CLEVIS- TONGUE ATTACHMENT;M18 ATTACHMENT HOLE,16 MM CLASS 8.8 BOLT/NUTS; | PLP AUST | PREFORMED LINE PRODUCTS (AUST) | CTSL-120 | CURRENT | 1
21385 | LINK,TENSION | SAG LINK;160 KN;SUIT 160 KN LONG ROD ASSEMBLY;535 MM - 735 MM EXT;CLEVIS- TONGUE ATTACHMENT;M22 ATTACHMENT HOLE,20 MM CLASS 8.8 BOLT/NUTS; | PLP AUST | PREFORMED LINE PRODUCTS (AUST) | CTSL-160 | CURRENT | 1
21385 | LINK,TENSION | SAG LINK;160 KN;SUIT 160 KN LONG ROD ASSEMBLY;535 MM - 735 MM EXT;CLEVIS- TONGUE ATTACHMENT;M22 ATTACHMENT HOLE,20 MM CLASS 8.8 BOLT/NUTS; | PLP AUST | PREFORMED LINE PRODUCTS (AUST) | CTSL-160-1 | CURRENT | 5
21386 | CLEANING COMPOUND | BOOM WASH CONCENTRATE;DILUTE 3 TO 5 PARTS WATER;FOR USE ON EWP'S;1 GALLON BOTTLE,BOX OF 4; No longer available in 1 Gal -refer SC 21741 (4 Gal) | ADAPT | ADAPT AUSTRALIA PTY LTD | BWC-128 | PHASING | 1
21387 | BAG,PLASTIC | POLYETHYLENE;TRANSPARENT;1000 MM LG, 200 MM W APPROX;COVER FOR LINK STICK WHEN REMOVING DEAD WILDLIFE FROM MAINS ;FOR CARRY BAG FOR DISPOSAL OF DEAD | SILGLEN | SILGLEN SERVICES PTY LTD | PLASTIC BAG 1 M X 20 CM | STRATEGIC SPARE | 1
21394 | WEDGE,CABLE CORE. | INSULATING NYLON CABLE CORE SEPARATING WEDGE;SMOOTH SURFACE (NON-GROOVED); 225 MM LG;25 MM W;NOMINAL LIFT 38 MM; 1000 V RATED;TO IEC 60900-2004;PACK OF | CMI ELEC | CMI ELECTRICAL PRODUCTS GEEBUNG | EP110-3NYC | CURRENT | 1
21394 | WEDGE,CABLE CORE. | INSULATING NYLON CABLE CORE SEPARATING WEDGE;SMOOTH SURFACE (NON-GROOVED); 225 MM LG;25 MM W;NOMINAL LIFT 38 MM; 1000 V RATED;TO IEC 60900-2004;PACK OF | IPD | IPD GROUP LIMITED | EP110-3NYC | CURRENT | 2
21395 | WEDGE,CABLE | INSULATING NYLON CABLE CORE SEPARATING GUARD;FOR PROTECTION WHEN CUTTING ADJACENT CABLE CORES;NOMINAL LIFT 23 MM; 1000 V RATED;TO IEC 60900-2004;PACK OF | CMI ELEC | CMI ELECTRICAL PRODUCTS GEEBUNG | 120-CG1C - EP COREGUARD | CURRENT | 1
21395 | WEDGE,CABLE | INSULATING NYLON CABLE CORE SEPARATING GUARD;FOR PROTECTION WHEN CUTTING ADJACENT CABLE CORES;NOMINAL LIFT 23 MM; 1000 V RATED;TO IEC 60900-2004;PACK OF | IPD | IPD GROUP LIMITED | ELLIS 120-CG1C | CURRENT | 2
21398 | CLAMP,STRAIN | HELICAL DEAD END;SUITS 61/3.75 AAC & AAAC LIMITED TENSION CAPABILITY FOR TEMP STRINGING PURPOSES ONLY; | PLP AUST | PREFORMED LINE PRODUCTS (AUST) | AFG-338-LT-CL | CURRENT | 1
21399 | SOCKET BALL ASSEMBLY. | FORGED STEEL;GALV;120 KN;M16 BALL & SOCKET;C/W, W CLIP; | PLP AUST | PREFORMED LINE PRODUCTS (AUST) | SB-120-3 | STRATEGIC SPARE | 1
21400 | SOCKET BALL ASSEMBLY. | FORGED STEEL;GALV;160 KN;M20 BALL & SOCKET;C/W, W CLIP; | PLP AUST | PREFORMED LINE PRODUCTS (AUST) | SB-160-4 | STRATEGIC SPARE | 1
21403 | GRIP,CABLE,JAW | PARALLEL JAWS;FOR BARE COPPER RANGE 4-12 MM DIA,(16-70 SQ MM);SUITS 3/2.7 (3/12) & 7/2.75 (7/12) STAY CATENERARY | PENTA | PENTA AUST (TMAC THEW & MCCANN/HYLEC) | PA10069 | CURRENT | 1
21403 | GRIP,CABLE,JAW | PARALLEL JAWS;FOR BARE COPPER RANGE 4-12 MM DIA,(16-70 SQ MM);SUITS 3/2.7 (3/12) & 7/2.75 (7/12) STAY CATENERARY | THEWMCAN | TMAC THEW & MCCANN GROUP | TM10069 | CURRENT | 5
21403 | GRIP,CABLE,JAW | PARALLEL JAWS;FOR BARE COPPER RANGE 4-12 MM DIA,(16-70 SQ MM);SUITS 3/2.7 (3/12) & 7/2.75 (7/12) STAY CATENERARY | THEWMCAN | TMAC THEW & MCCANN GROUP | 2430494 | CURRENT | 2
21404 | KIT,RETROFIT. | NHP RETROFIT KIT;FOR INSTALLING TERASAKI AR 3P 2500 AMP LV 3 PHASE AIR CIRCUIT BREAKER (SC21405);REPLACEMENT OF FAILED NILSEN NAB1, 2500 AMP LV AIR CIRCUIT | NHP | NHP ELECTRICAL ENGINEERING | AR325-NAB1/D25 | STRATEGIC SPARE | 1
21405 | CIRCUIT BREAKER | TERASAKI AR 3P 2500 AMP LV 3 PHASE AIR CIRCUIT BREAKER;SUITABLE FOR REPLACING FAILED 2500 AMP NILSEN NAB1,LV ACB'S; 24 V TRIP COIL WITH VOLTAGE DROPPING | NHP | NHP ELECTRICAL ENGINEERING | 2500A AR 3P ACB | STRATEGIC SPARE | 1
21367 | BOX,ELECTRICAL,MULTIAPPLICATION. | ALUMINIUM;800 MM H,600 MM W,320 MM D; ALARM INTERFACE PANEL; | ERGON | ERGON ENERGY | ALARM PANEL | CURRENT | 1
21406 | JOINT,ELECTRICAL POWER CABLE | UNDERGROUND SERVICE TEE JOINT;LV; RE-ENTERABLE RESIN FILLED;SUITS 240 SQ MM 4 C AL XLPE,185 SQ MM 3.5 C CU PLY & XLPE/SWS MAIN WITH TEE CABLES OF 16- | SICAME | SICAME AUSTRALIA PTY LTD | CRJ-TMB16300-01 | CURRENT | 1
21406 | JOINT,ELECTRICAL POWER CABLE | UNDERGROUND SERVICE TEE JOINT;LV; RE-ENTERABLE RESIN FILLED;SUITS 240 SQ MM 4 C AL XLPE,185 SQ MM 3.5 C CU PLY & XLPE/SWS MAIN WITH TEE CABLES OF 16- | SICAME | SICAME AUSTRALIA PTY LTD | LVJ-21406 | CURRENT | 2
21406 | JOINT,ELECTRICAL POWER CABLE | UNDERGROUND SERVICE TEE JOINT;LV; RE-ENTERABLE RESIN FILLED;SUITS 240 SQ MM 4 C AL XLPE,185 SQ MM 3.5 C CU PLY & XLPE/SWS MAIN WITH TEE CABLES OF 16- | IPD | IPD GROUP LIMITED | 3674-020 KIT ONLY | CURRENT | 2
21408 | KIT,SWITCH FUSEGEAR | SWITCH FUSE BARRIER KIT;FOR REPLACEMENT OF WARPED BARRIERS IN LUCY FRMU,RMU'S; | ADAPT | ADAPT AUSTRALIA PTY LTD | 3720281007 LUCY | CURRENT | 1
21171 | RADIO SET | UTILINET WANGATE RADIO; FULLY SELF CONTAINED 900 MHZ MESH RADIO; WITH IN-BUILT BATTERY & CHARGER; SUITABLE FOR USE AS STAND ALONE REPEATER, POWERED | LANDIS | LANDIS GYR (AUST) PTY LTD | 26-1932 | CURRENT | 1
21409 | MODEM,COMMUNICATIONS | MODEM;ADAM 4577;USED IN SUBSTN'S FOR RELAY MANAGEMENT CIRCUIT;WHERE CIRCUIT IS DIRECTLY CONNECTED FROM ETHERNET SWITCH TO RELAY PANEL; | ADVANTEC | ADVANTECH AUSTRALIA PTY LTD | EKI-1521-AE | CURRENT | 1
21481 | TRANSFORMER,CURRENT | Protection, Toroidal, Indoor, 2kV, 1000/1, 0.025PX350 R3.5, Thermal Current Limit 2000A | HAWKSIDD | HAWKER SIDDELEY SWITCHGEAR LTD | TOROIDAL | CURRENT | 1
21482 | TRANSFORMER,CURRENT | PROTECTION, TOROIDAL, INDOOR, 0.72/3KV, 1000/1A, 0.025PX 350 R3.5, THERMAL CURRENT LIMIT OF 2000A, WT 10KG | HAWKSIDD | HAWKER SIDDELEY SWITCHGEAR LTD | TOROIDAL | PURCHASE AS REQUIRED | 1
21483 | CIRCUIT BREAKER | 11 KV CIRCUIT BREAKER 11 KV AREVA HWX CB REF HWX-1; 1250A; 20KA/3 SEC; 95kV BILL 60MM WIDE; CB SCHEMATIC DIAGRAM A3-402-6123; REFER STOCK NARRATIVE; | AREVA | AREVA T&D AUSTRALIA LIMITED | 40R3963/A1 | STRATEGIC SPARE | 1
21484 | DUNNAGE,TIMBER | HARDWOOD TIMBER SLEEPERS;F14;1000 MM X 200 MM X 75 MM;ALL EDGES ARE TO BE 10 MM CHAMFERED, CCA TREATMENT NOT REQUIRED; ALL SURFACES TO BE FREE OF | DALEMYER | DALE MEYERS PTY LTD | HGSU200075DU010 | PURCHASE AS REQUIRED | 1
21484 | DUNNAGE,TIMBER | HARDWOOD TIMBER SLEEPERS;F14;1000 MM X 200 MM X 75 MM;ALL EDGES ARE TO BE 10 MM CHAMFERED, CCA TREATMENT NOT REQUIRED; ALL SURFACES TO BE FREE OF | COFFHARD | COFFS HARBOUR HARDWOODS PTY LTD | F14 | PURCHASE AS REQUIRED | 2
21484 | DUNNAGE,TIMBER | HARDWOOD TIMBER SLEEPERS;F14;1000 MM X 200 MM X 75 MM;ALL EDGES ARE TO BE 10 MM CHAMFERED, CCA TREATMENT NOT REQUIRED; ALL SURFACES TO BE FREE OF | OUTDOOR | OUTDOOR STRUCTURES AUSTRALIA | F14 | PURCHASE AS REQUIRED | 2
21484 | DUNNAGE,TIMBER | HARDWOOD TIMBER SLEEPERS;F14;1000 MM X 200 MM X 75 MM;ALL EDGES ARE TO BE 10 MM CHAMFERED, CCA TREATMENT NOT REQUIRED; ALL SURFACES TO BE FREE OF | DALEMYER | DALE MEYERS PTY LTD | F14 | PURCHASE AS REQUIRED | 2
21484 | DUNNAGE,TIMBER | HARDWOOD TIMBER SLEEPERS;F14;1000 MM X 200 MM X 75 MM;ALL EDGES ARE TO BE 10 MM CHAMFERED, CCA TREATMENT NOT REQUIRED; ALL SURFACES TO BE FREE OF | BORAL | BORAL | F14 | PURCHASE AS REQUIRED | 2
21485 | ARRESTER,ELECTRICAL SURGE | GAPLESS;METAL OXIDE;27 KV;20 KA PEAK; CLASS 4 LINE DISCHARGE;POLMER HOUSING; TO SUIT SC19942 (36 KV CAPACITOR BANK); | ABB | ABB FAN PTY LTD | POLIM-H27N | CURRENT | 1
21462 | LABEL | PHOENIX TYPE ZB6;NUMBERS 41 TO 50; VERTICAL;SUIT 6.2 MM W TERMINALS; PACK OF 10; | REXEL | REXEL PTY LTD | PHO105029:0041 | CURRENT | 2
21462 | LABEL | PHOENIX TYPE ZB6;NUMBERS 41 TO 50; VERTICAL;SUIT 6.2 MM W TERMINALS; PACK OF 10; | HAYMANS | HAYMANS ELECTRICAL | PHO1051029:0041 | CURRENT | 1
21462 | LABEL | PHOENIX TYPE ZB6;NUMBERS 41 TO 50; VERTICAL;SUIT 6.2 MM W TERMINALS; PACK OF 10; | HAYMANS | HAYMANS ELECTRICAL | PH1051029E | CURRENT | 2
21461 | LABEL | PHOENIX TYPE ZB6;NUMBERS 31 TO 40; VERTICAL;SUIT 6.2 MM W TERMINALS; PACK OF 10; | REXEL | REXEL PTY LTD | PHO1051029:0031 | CURRENT | 2
21461 | LABEL | PHOENIX TYPE ZB6;NUMBERS 31 TO 40; VERTICAL;SUIT 6.2 MM W TERMINALS; PACK OF 10; | HAYMANS | HAYMANS ELECTRICAL | PH1051029D | CURRENT | 2
21461 | LABEL | PHOENIX TYPE ZB6;NUMBERS 31 TO 40; VERTICAL;SUIT 6.2 MM W TERMINALS; PACK OF 10; | HAYMANS | HAYMANS ELECTRICAL | PHO1051029:0031 | CURRENT | 1
21451 | MARKER STRIP | Type ZB8, Number 31 to 40, Vertical, White, suit Terminal Block 8.2mm W, Pack of 10 | HAYMANS | HAYMANS ELECTRICAL | PHO1052028:0031 | CURRENT | 1
21451 | MARKER STRIP | Type ZB8, Number 31 to 40, Vertical, White, suit Terminal Block 8.2mm W, Pack of 10 | PHOENIX | PHOENIX CONTACT PTY LTD | 1052028:0031 | CURRENT | 5
21452 | MARKER STRIP | Type ZB8, Number 41 to 50, Vertical, White, suit Terminal Block 8.2mm W, Pack of 10 | REXEL | REXEL PTY LTD | PHO1052028:0041 | CURRENT | 2
21452 | MARKER STRIP | Type ZB8, Number 41 to 50, Vertical, White, suit Terminal Block 8.2mm W, Pack of 10 | HAYMANS | HAYMANS ELECTRICAL | PH1052028E | CURRENT | 2
21452 | MARKER STRIP | Type ZB8, Number 41 to 50, Vertical, White, suit Terminal Block 8.2mm W, Pack of 10 | PHOENIX | PHOENIX CONTACT PTY LTD | 1052028:0041 | CURRENT | 5
21452 | MARKER STRIP | Type ZB8, Number 41 to 50, Vertical, White, suit Terminal Block 8.2mm W, Pack of 10 | HAYMANS | HAYMANS ELECTRICAL | PHO1052028:0041 | CURRENT | 1
21453 | MARKER STRIP | Type ZB10, Number 1 to 10, Vertical, White, suit Terminal Block 10.2mm W, Pack of 10 | REXEL | REXEL PTY LTD | PHO1053027:0001 | CURRENT | 2
21453 | MARKER STRIP | Type ZB10, Number 1 to 10, Vertical, White, suit Terminal Block 10.2mm W, Pack of 10 | HAYMANS | HAYMANS ELECTRICAL | PH1053027A | CURRENT | 2
21453 | MARKER STRIP | Type ZB10, Number 1 to 10, Vertical, White, suit Terminal Block 10.2mm W, Pack of 10 | HAYMANS | HAYMANS ELECTRICAL | PHO1053027:0001 | CURRENT | 1
21453 | MARKER STRIP | Type ZB10, Number 1 to 10, Vertical, White, suit Terminal Block 10.2mm W, Pack of 10 | PHOENIX | PHOENIX CONTACT PTY LTD | 1053027:0001 | CURRENT | 5
21454 | MARKER STRIP | Type ZB10, Number 11 to 20, Vertical, White, suit Terminal Block 10.2mm W, Pack of 10 | REXEL | REXEL PTY LTD | PHO1053027:0011 | CURRENT | 2
21454 | MARKER STRIP | Type ZB10, Number 11 to 20, Vertical, White, suit Terminal Block 10.2mm W, Pack of 10 | HAYMANS | HAYMANS ELECTRICAL | PH1053027B | CURRENT | 2
21454 | MARKER STRIP | Type ZB10, Number 11 to 20, Vertical, White, suit Terminal Block 10.2mm W, Pack of 10 | HAYMANS | HAYMANS ELECTRICAL | PHO1053027:0011 | CURRENT | 1
21454 | MARKER STRIP | Type ZB10, Number 11 to 20, Vertical, White, suit Terminal Block 10.2mm W, Pack of 10 | PHOENIX | PHOENIX CONTACT PTY LTD | 1053027:0011 | CURRENT | 5
21455 | MARKER STRIP | Type ZB10, Number 21 to 30, Vertical, White, suit Terminal Block 10.2mm W, Pack of 10 | HAYMANS | HAYMANS ELECTRICAL | PH1053027C | CURRENT | 2
21455 | MARKER STRIP | Type ZB10, Number 21 to 30, Vertical, White, suit Terminal Block 10.2mm W, Pack of 10 | HAYMANS | HAYMANS ELECTRICAL | PHO1053027:0021 | CURRENT | 1
21455 | MARKER STRIP | Type ZB10, Number 21 to 30, Vertical, White, suit Terminal Block 10.2mm W, Pack of 10 | PHOENIX | PHOENIX CONTACT PTY LTD | 1053027:0021 | CURRENT | 5
21456 | MARKER STRIP | Type ZB10, Number 31 to 40, Vertical, White, suit Terminal Block 10.2mm W, Pack of 10 | HAYMANS | HAYMANS ELECTRICAL | PHO1053027:0031 | CURRENT | 1
21456 | MARKER STRIP | Type ZB10, Number 31 to 40, Vertical, White, suit Terminal Block 10.2mm W, Pack of 10 | HAYMANS | HAYMANS ELECTRICAL | PH1053027D | CURRENT | 2
21456 | MARKER STRIP | Type ZB10, Number 31 to 40, Vertical, White, suit Terminal Block 10.2mm W, Pack of 10 | PHOENIX | PHOENIX CONTACT PTY LTD | 1053027:0031 | CURRENT | 5
21457 | MARKER STRIP | Type ZB10, Number 41 to 50, Vertical, White, suit Terminal Block 10.2mm W, Pack of 10 | HAYMANS | HAYMANS ELECTRICAL | PHO1053027:0041 | CURRENT | 1
21457 | MARKER STRIP | Type ZB10, Number 41 to 50, Vertical, White, suit Terminal Block 10.2mm W, Pack of 10 | HAYMANS | HAYMANS ELECTRICAL | PH1053027E | CURRENT | 2
21457 | MARKER STRIP | Type ZB10, Number 41 to 50, Vertical, White, suit Terminal Block 10.2mm W, Pack of 10 | PHOENIX | PHOENIX CONTACT PTY LTD | 1053027:0041 | CURRENT | 5
21458 | LABEL | PHOENIX TYPE ZB6;NUMBERS 1 TO 10; VERTICAL;SUIT 6.2 MM W TERMINALS; PACK OF 10; | HAYMANS | HAYMANS ELECTRICAL | PHO1051029:0001 | CURRENT | 1
21458 | LABEL | PHOENIX TYPE ZB6;NUMBERS 1 TO 10; VERTICAL;SUIT 6.2 MM W TERMINALS; PACK OF 10; | REXEL | REXEL PTY LTD | PHO1051029:0001 | CURRENT | 2
21458 | LABEL | PHOENIX TYPE ZB6;NUMBERS 1 TO 10; VERTICAL;SUIT 6.2 MM W TERMINALS; PACK OF 10; | HAYMANS | HAYMANS ELECTRICAL | PH1051029A | CURRENT | 2
21459 | LABEL | PHOENIX TYPE ZB6;NUMBERS 11 TO 20; VERTICAL;SUIT 6.2 MM W TERMINALS; PACK OF 10; | REXEL | REXEL PTY LTD | PHO1051029:0011 | CURRENT | 2
21459 | LABEL | PHOENIX TYPE ZB6;NUMBERS 11 TO 20; VERTICAL;SUIT 6.2 MM W TERMINALS; PACK OF 10; | HAYMANS | HAYMANS ELECTRICAL | PH1051029B | CURRENT | 2
21459 | LABEL | PHOENIX TYPE ZB6;NUMBERS 11 TO 20; VERTICAL;SUIT 6.2 MM W TERMINALS; PACK OF 10; | HAYMANS | HAYMANS ELECTRICAL | PHO1051029:0011 | CURRENT | 1
21460 | LABEL | PHOENIX TYPE ZB6;NUMBERS 21 TO 30; VERTICAL;SUIT 6.2 MM W TERMINALS; PACK OF 10; | HAYMANS | HAYMANS ELECTRICAL | PHO1051029:0021 | CURRENT | 1
21460 | LABEL | PHOENIX TYPE ZB6;NUMBERS 21 TO 30; VERTICAL;SUIT 6.2 MM W TERMINALS; PACK OF 10; | REXEL | REXEL PTY LTD | PHO105029:0021 | CURRENT | 2
21460 | LABEL | PHOENIX TYPE ZB6;NUMBERS 21 TO 30; VERTICAL;SUIT 6.2 MM W TERMINALS; PACK OF 10; | HAYMANS | HAYMANS ELECTRICAL | PH1051029C | CURRENT | 2
21432 | TERMINAL BLOCK | ISOLATION;16 AMP;500 V;4 MM CONDUCTOR; UNIVERSAL MTG;PHOENIX TYPE UK4-TG; PACK OF 50; | HAYMANS | HAYMANS ELECTRICAL | PH03046142 | CURRENT | 2
21432 | TERMINAL BLOCK | ISOLATION;16 AMP;500 V;4 MM CONDUCTOR; UNIVERSAL MTG;PHOENIX TYPE UK4-TG; PACK OF 50; | CNWPL | CNW PL - SLACKS CREEK | 3046142 | CURRENT | 1
21433 | TERMINAL BLOCK | INSURTION BRIDGE;16 AMP;10 POSN;PHOENIX TYPE EB 10-6;SUIT PHOENIX TERMINAL TYPE UK4-TG;PACK OF 10; | HAYMANS | HAYMANS ELECTRICAL | PHO0201139 | CURRENT | 1
21434 | TERMINAL BLOCK | ISOLATING CONNECTOR;16 AMP; PHOENIX TYPE ST-K4;SUIT PHOENIX TERMINAL TYPE UK4-TG;PACK OF 50; | HAYMANS | HAYMANS ELECTRICAL | PHO5025462 | CURRENT | 1
21434 | TERMINAL BLOCK | ISOLATING CONNECTOR;16 AMP; PHOENIX TYPE ST-K4;SUIT PHOENIX TERMINAL TYPE UK4-TG;PACK OF 50; | HAYMANS | HAYMANS ELECTRICAL | PH5025462 | CURRENT | 2
21435 | TERMINAL BLOCK | Type UDK 4, Feed-through, 32A, 630V, 4mm2 Cross Section, 4 Connections, Gray, Universal Mtg, Pack of 50 | HAYMANS | HAYMANS ELECTRICAL | PHO2775016 | CURRENT | 1
21435 | TERMINAL BLOCK | Type UDK 4, Feed-through, 32A, 630V, 4mm2 Cross Section, 4 Connections, Gray, Universal Mtg, Pack of 50 | PHOENIX | PHOENIX CONTACT PTY LTD | 2775016 | CURRENT | 5
21436 | END PLATE,TERMINAL BLOCK | Type D-UDK 4, End Cover, 63.5mm Lg, 1.5mm W, 35.9mm H, Gray, Universal Mtg, suit Terminal Type UDK4, Pack of 50 | HAYMANS | HAYMANS ELECTRICAL | PHO2775113 | CURRENT | 1
21436 | END PLATE,TERMINAL BLOCK | Type D-UDK 4, End Cover, 63.5mm Lg, 1.5mm W, 35.9mm H, Gray, Universal Mtg, suit Terminal Type UDK4, Pack of 50 | PHOENIX | PHOENIX CONTACT PTY LTD | 2775113 | CURRENT | 5
21437 | BRIDGE,TERMINAL BLOCK | Type FBI 10-6, Fixed Bridge, 34A, 10 Posn, 6.2mm, Screw Mtg, Silver, suit Terminal Type UDK4, Pack of 10 | HAYMANS | HAYMANS ELECTRICAL | PHO0203250 | CURRENT | 1
21437 | BRIDGE,TERMINAL BLOCK | Type FBI 10-6, Fixed Bridge, 34A, 10 Posn, 6.2mm, Screw Mtg, Silver, suit Terminal Type UDK4, Pack of 10 | PHOENIX | PHOENIX CONTACT PTY LTD | 203250 | CURRENT | 5
21438 | PARTITION,TERMINAL BLOCK | Type TS-KK3, Partition Plate, 14mm Lg, 0.5mm W, 16mm H, Gray, suit Terminal Type UDK4, Pack of 50 | HAYMANS | HAYMANS ELECTRICAL | PHO2770215 | PURCHASE AS REQUIRED | 1
21438 | PARTITION,TERMINAL BLOCK | Type TS-KK3, Partition Plate, 14mm Lg, 0.5mm W, 16mm H, Gray, suit Terminal Type UDK4, Pack of 50 | PHOENIX | PHOENIX CONTACT PTY LTD | 2770215 | PURCHASE AS REQUIRED | 5
21439 | END CLAMP,TERMINAL BLOCK | END BRACKET;UNIVERSAL MTG;PHOENIX TYPE E/UK;TO SUIT PHOENIX TERMINALS; PACK OF 50; | HAYMANS | HAYMANS ELECTRICAL | PHO1201442 | CURRENT | 1
21440 | END CLAMP,TERMINAL BLOCK | E/NS 35 N, End Bracket, 9.5mm W, Gray, DIN Rail Mount | HAYMANS | HAYMANS ELECTRICAL | PHO0800886 | CURRENT | 1
21440 | END CLAMP,TERMINAL BLOCK | E/NS 35 N, End Bracket, 9.5mm W, Gray, DIN Rail Mount | PHOENIX | PHOENIX CONTACT PTY LTD | 800886 | CURRENT | 5
21441 | TERMINAL BLOCK | 50 AMP;500 V;6 MM CONDUCTOR;UNIVERSAL MTG;PHOENIX TYPE URTK/SP;PACK OF 50; | HAYMANS | HAYMANS ELECTRICAL | PHO0311126 | CURRENT | 1
21442 | TERMINAL BLOCK | BRIDGE;50 AMP;PHOENIX TYPE FB10-URTK/SP; SUIT PHOENIX TERMINAL TYPE URTKD/SP; PACK OF 10; | HAYMANS | HAYMANS ELECTRICAL | PH0311663 | CURRENT | 1
21443 | TERMINAL BLOCK | PARTITION PLATE;PHOENIX TYPE APT-URTK/SP ;SUIT PHOENIX TYPE URTKD/SP;PACK OF 10; | HAYMANS | HAYMANS ELECTRICAL | PHO0311139 | CURRENT | 1
21447 | TERMINAL BLOCK | PARTITION PLATE;PHOENIX TYPE D/TP-VBS; SUIT PHOENIX TERMINAL TYPE VBST 4-FS (6-2,8-0,8);PACK OF 50; | HAYMANS | HAYMANS ELECTRICAL | PH0851026 | PURCHASE AS REQUIRED | 1
21448 | MARKER STRIP | Type ZB8, Number 1 to 10, Vertical, White, suit Terminal Block 8.2mm W, Pack of 10 | REXEL | REXEL PTY LTD | PHO1052028:0001 | CURRENT | 2
21448 | MARKER STRIP | Type ZB8, Number 1 to 10, Vertical, White, suit Terminal Block 8.2mm W, Pack of 10 | HAYMANS | HAYMANS ELECTRICAL | PH1052028A | CURRENT | 2
21448 | MARKER STRIP | Type ZB8, Number 1 to 10, Vertical, White, suit Terminal Block 8.2mm W, Pack of 10 | PHOENIX | PHOENIX CONTACT PTY LTD | 1052028:0001 | CURRENT | 5
21448 | MARKER STRIP | Type ZB8, Number 1 to 10, Vertical, White, suit Terminal Block 8.2mm W, Pack of 10 | HAYMANS | HAYMANS ELECTRICAL | PHO1052028:0001 | CURRENT | 1
21449 | MARKER STRIP | Type ZB8, Number 11 to 20, Vertical, White, suit Terminal Block 8.2mm W, Pack of 10 | REXEL | REXEL PTY LTD | PHO1052028:0011 | CURRENT | 2
21449 | MARKER STRIP | Type ZB8, Number 11 to 20, Vertical, White, suit Terminal Block 8.2mm W, Pack of 10 | HAYMANS | HAYMANS ELECTRICAL | PH1052028B | CURRENT | 2
21449 | MARKER STRIP | Type ZB8, Number 11 to 20, Vertical, White, suit Terminal Block 8.2mm W, Pack of 10 | PHOENIX | PHOENIX CONTACT PTY LTD | 1052028:0011 | CURRENT | 5
21449 | MARKER STRIP | Type ZB8, Number 11 to 20, Vertical, White, suit Terminal Block 8.2mm W, Pack of 10 | HAYMANS | HAYMANS ELECTRICAL | PHO1052028:0011 | CURRENT | 1
21450 | MARKER STRIP | Type ZB8, Number 21 to 30, Vertical, White, suit Terminal Block 8.2mm W, Pack of 10 | REXEL | REXEL PTY LTD | PHO1052028:0021 | CURRENT | 2
21450 | MARKER STRIP | Type ZB8, Number 21 to 30, Vertical, White, suit Terminal Block 8.2mm W, Pack of 10 | HAYMANS | HAYMANS ELECTRICAL | PH1052028C | CURRENT | 2
21450 | MARKER STRIP | Type ZB8, Number 21 to 30, Vertical, White, suit Terminal Block 8.2mm W, Pack of 10 | PHOENIX | PHOENIX CONTACT PTY LTD | 1052028:0021 | CURRENT | 5
21450 | MARKER STRIP | Type ZB8, Number 21 to 30, Vertical, White, suit Terminal Block 8.2mm W, Pack of 10 | HAYMANS | HAYMANS ELECTRICAL | PHO1052028:0021 | CURRENT | 1
21424 | TERMINAL BLOCK | Type UK 35, Feed-through, 150A, 1000V, 35mm2 Cross Section, 2 Connections, Gray, Universal Mtg, Pack of 50 | HAYMANS | HAYMANS ELECTRICAL | PHO3008012 | CURRENT | 1
21424 | TERMINAL BLOCK | Type UK 35, Feed-through, 150A, 1000V, 35mm2 Cross Section, 2 Connections, Gray, Universal Mtg, Pack of 50 | PHOENIX | PHOENIX CONTACT PTY LTD | 3008012 | CURRENT | 5
21425 | BRIDGE,TERMINAL BLOCK | Type FBI 2-15, Fixed Bridge, 150A, 2 Posn, 15mm, Screw Mtg, Silver, suit Terminal Type UK35, Pack of 10 | PHOENIX | PHOENIX CONTACT PTY LTD | 201333 | CURRENT | 5
21425 | BRIDGE,TERMINAL BLOCK | Type FBI 2-15, Fixed Bridge, 150A, 2 Posn, 15mm, Screw Mtg, Silver, suit Terminal Type UK35, Pack of 10 | HAYMANS | HAYMANS ELECTRICAL | PHO0201333 | CURRENT | 1
21426 | BRIDGE,TERMINAL BLOCK | Type FBI 3-15, Fixed Bridge, 150A, 3 Posn, 15mm, Screw Mtg, Silver, suit Terminal Type UK35, Pack of 10 | PHOENIX | PHOENIX CONTACT PTY LTD | 201278 | CURRENT | 5
21426 | BRIDGE,TERMINAL BLOCK | Type FBI 3-15, Fixed Bridge, 150A, 3 Posn, 15mm, Screw Mtg, Silver, suit Terminal Type UK35, Pack of 10 | HAYMANS | HAYMANS ELECTRICAL | PHO0201278 | CURRENT | 1
21427 | BRIDGE,TERMINAL BLOCK | Type EB 10-15, Insertion Bridge, 110A, 10 Posn, 15.25mm, Gray, suit Terminal Type UK35, Pack of 10 | HAYMANS | HAYMANS ELECTRICAL | PHO0205135 | PURCHASE AS REQUIRED | 1
21427 | BRIDGE,TERMINAL BLOCK | Type EB 10-15, Insertion Bridge, 110A, 10 Posn, 15.25mm, Gray, suit Terminal Type UK35, Pack of 10 | PHOENIX | PHOENIX CONTACT PTY LTD | 205135 | PURCHASE AS REQUIRED | 5
21428 | PARTITION,TERMINAL BLOCK | Type TP-UK35, Partition Plate, 50mm Lg, 7.5mm W, 52mm H, Gray, suit Terminal Type UK35, Pack of 10 | HAYMANS | HAYMANS ELECTRICAL | PHO3008096 | CURRENT | 1
21428 | PARTITION,TERMINAL BLOCK | Type TP-UK35, Partition Plate, 50mm Lg, 7.5mm W, 52mm H, Gray, suit Terminal Type UK35, Pack of 10 | PHOENIX | PHOENIX CONTACT PTY LTD | 3008096 | CURRENT | 5
21429 | TERMINAL BLOCK | FUSE;10 AMP;800 V;16 MM CONDUCTOR; UNIVERSAL MTG;FUSE SIZE 5 X 20 MM; PHOENIX TYPE UK10-DREHSI;PACK OF 50; | HAYMANS | HAYMANS ELECTRICAL | PH3005109 | PURCHASE AS REQUIRED | 1
21430 | TERMINAL BLOCK | BRIDGE;63 AMP;10 POSN;PHOENIX TYPE FBI 10-12;SUIT PHOENIX TERMINAL TYPE UK 10- DREHSI;PACK OF 10; | HAYMANS | HAYMANS ELECTRICAL | PH0203454 | PURCHASE AS REQUIRED | 1
21431 | TERMINAL BLOCK | INSURTION BRIDGE;63 AMP;PHOENIX TYPE EB 10-12;SUIT PHOENIX TERMINAL TYPE UK 10;PACK OF 10; | HAYMANS | HAYMANS ELECTRICAL | PH3006137 | PURCHASE AS REQUIRED | 1
21418 | CONNECTOR | Type PSBJ 4/15/6, Female Test Socket Connector, Insulated, Transparent, suit Terminal Types UK6N & UK10N, Pack of 10 | PHOENIX | PHOENIX CONTACT PTY LTD | 303419 | PURCHASE AS REQUIRED | 5
21418 | CONNECTOR | Type PSBJ 4/15/6, Female Test Socket Connector, Insulated, Transparent, suit Terminal Types UK6N & UK10N, Pack of 10 | HAYMANS | HAYMANS ELECTRICAL | PHO0303419 | PURCHASE AS REQUIRED | 1
21419 | TERMINAL BLOCK | Type USLKG 6N, Ground Modular, 6mm2 Cross Section, 2 Connections, Green-Yellow, Universal Mtg, Pack of 50 | PHOENIX | PHOENIX CONTACT PTY LTD | 442079 | CURRENT | 5
21419 | TERMINAL BLOCK | Type USLKG 6N, Ground Modular, 6mm2 Cross Section, 2 Connections, Green-Yellow, Universal Mtg, Pack of 50 | HAYMANS | HAYMANS ELECTRICAL | PHO0442079 | CURRENT | 1
21420 | TERMINAL BLOCK | Type UK 10N, Feed-through, 76A, 800V, 10mm2 Cross Section, 2 Connections, Gray, Universal Mtg, Pack of 50 | PHOENIX | PHOENIX CONTACT PTY LTD | 3005073 | CURRENT | 5
21420 | TERMINAL BLOCK | Type UK 10N, Feed-through, 76A, 800V, 10mm2 Cross Section, 2 Connections, Gray, Universal Mtg, Pack of 50 | HAYMANS | HAYMANS ELECTRICAL | PHO3005073 | CURRENT | 1
21421 | BRIDGE,TERMINAL BLOCK | Type FBI 10-10, Fixed Bridge, 76A, 10 Posn, 10mm, Screw Mtg, Silver, suit Terminal Type UK10N, Pack of 10 | PHOENIX | PHOENIX CONTACT PTY LTD | 203276 | CURRENT | 5
21421 | BRIDGE,TERMINAL BLOCK | Type FBI 10-10, Fixed Bridge, 76A, 10 Posn, 10mm, Screw Mtg, Silver, suit Terminal Type UK10N, Pack of 10 | HAYMANS | HAYMANS ELECTRICAL | PHO0203276 | CURRENT | 1
21422 | BRIDGE,TERMINAL BLOCK | Type EB 10-10, Insertion Bridge, 70A, 10 Posn, 10mm, Gray, suit Terminal Type UK10N, Pack of 10 | HAYMANS | HAYMANS ELECTRICAL | PHO0203137 | PURCHASE AS REQUIRED | 1
21422 | BRIDGE,TERMINAL BLOCK | Type EB 10-10, Insertion Bridge, 70A, 10 Posn, 10mm, Gray, suit Terminal Type UK10N, Pack of 10 | PHOENIX | PHOENIX CONTACT PTY LTD | 203137 | PURCHASE AS REQUIRED | 5
21423 | TERMINAL BLOCK | Type USLKG 10N, Ground Modular, 10mm2 Cross Section, 2 Connections, Green-Yellow, Universal Mtg, Pack of 50 | PHOENIX | PHOENIX CONTACT PTY LTD | 3003923 | CURRENT | 5
21423 | TERMINAL BLOCK | Type USLKG 10N, Ground Modular, 10mm2 Cross Section, 2 Connections, Green-Yellow, Universal Mtg, Pack of 50 | HAYMANS | HAYMANS ELECTRICAL | PHO3003923 | CURRENT | 1
21463 | LABEL | PHOENIX TYPE ZB7,62;NUMBERS 1 TO 10; VERTICAL;SUIT 7.62 MM W TERMINALS; PACK OF 10; | HAYMANS | HAYMANS ELECTRICAL | PHOXPC1054233:0001 | CURRENT | 1
21463 | LABEL | PHOENIX TYPE ZB7,62;NUMBERS 1 TO 10; VERTICAL;SUIT 7.62 MM W TERMINALS; PACK OF 10; | CNWPL | CNW PL - SLACKS CREEK | PHOXPC1054233:0001 | CURRENT | 2
21463 | LABEL | PHOENIX TYPE ZB7,62;NUMBERS 1 TO 10; VERTICAL;SUIT 7.62 MM W TERMINALS; PACK OF 10; | HAYMANS | HAYMANS ELECTRICAL | PH1054055A | CURRENT | 2
21464 | LABEL | PHOENIX TYPE ZB7,62;NUMBERS 11 TO 20; VERTICAL;SUIT 7.62 MM W TERMINALS; PACK OF 10; | HAYMANS | HAYMANS ELECTRICAL | PHO0824997-010 | CURRENT | 2
21464 | LABEL | PHOENIX TYPE ZB7,62;NUMBERS 11 TO 20; VERTICAL;SUIT 7.62 MM W TERMINALS; PACK OF 10; | CNWPL | CNW PL - SLACKS CREEK | 0824997-010 | CURRENT | 1
21465 | LABEL | PHOENIX TYPE ZB7,62;NUMBERS 21 TO 30; VERTICAL;SUIT 7.62 MM W TERMINALS; PACK OF 10; | HAYMANS | HAYMANS ELECTRICAL | PHO0824997 | CURRENT | 1
21466 | LABEL | PHOENIX TYPE ZB7,62;NUMBERS 31 TO 40; VERTICAL;SUIT 7.62 MM W TERMINALS; PACK OF 10; | CNWPL | CNW PL - SLACKS CREEK | PHOXPC1054233:0031 | CURRENT | 2
21466 | LABEL | PHOENIX TYPE ZB7,62;NUMBERS 31 TO 40; VERTICAL;SUIT 7.62 MM W TERMINALS; PACK OF 10; | HAYMANS | HAYMANS ELECTRICAL | PHOXPC1054233:0031 | CURRENT | 1
21467 | LABEL | PHOENIX TYPE ZB7,62;NUMBERS 41 TO 50; VERTICAL;SUIT 7.62 MM W TERMINALS; PACK OF 10; | HAYMANS | HAYMANS ELECTRICAL | PHOXPC1054233:0041 | CURRENT | 1
21467 | LABEL | PHOENIX TYPE ZB7,62;NUMBERS 41 TO 50; VERTICAL;SUIT 7.62 MM W TERMINALS; PACK OF 10; | CNWPL | CNW PL - SLACKS CREEK | PHOXPC1054233:0041 | CURRENT | 2
21467 | LABEL | PHOENIX TYPE ZB7,62;NUMBERS 41 TO 50; VERTICAL;SUIT 7.62 MM W TERMINALS; PACK OF 10; | HAYMANS | HAYMANS ELECTRICAL | XPC1054233/0041 | CURRENT | 2
21411 | TERMINAL BLOCK | Type UK 6N, Feed-through, 57A, 800V, 6mm2 Cross Section, 2 Connections, Gray, Universal Mtg, Pack of 50 | HAYMANS | HAYMANS ELECTRICAL | PHO3004524 | CURRENT | 1
21411 | TERMINAL BLOCK | Type UK 6N, Feed-through, 57A, 800V, 6mm2 Cross Section, 2 Connections, Gray, Universal Mtg, Pack of 50 | PHOENIX | PHOENIX CONTACT PTY LTD | 3004524 | CURRENT | 5
21413 | BRIDGE,TERMINAL BLOCK | Type FBI 10-8, Fixed Bridge, 57A, 10 Posn, 8mm, Screw Mtg, Silver, suit Terminal Type UK6N, Pack of 10 | PHOENIX | PHOENIX CONTACT PTY LTD | 203263 | CURRENT | 5
21413 | BRIDGE,TERMINAL BLOCK | Type FBI 10-8, Fixed Bridge, 57A, 10 Posn, 8mm, Screw Mtg, Silver, suit Terminal Type UK6N, Pack of 10 | HAYMANS | HAYMANS ELECTRICAL | PHO0203263 | CURRENT | 1
21414 | BRIDGE,TERMINAL BLOCK | Type EB 10-8, Insertion Bridge, 57A, 10 Posn, 8mm, Gray, suit Terminal Type UK6N, Pack of 10 | PHOENIX | PHOENIX CONTACT PTY LTD | 202138 | CURRENT | 5
21414 | BRIDGE,TERMINAL BLOCK | Type EB 10-8, Insertion Bridge, 57A, 10 Posn, 8mm, Gray, suit Terminal Type UK6N, Pack of 10 | HAYMANS | HAYMANS ELECTRICAL | PHO0202138 | CURRENT | 1
21415 | PARTITION,TERMINAL BLOCK | Type APT-UK, Partition Plate, 56mm Lg, 1.5mm W, 45.7mm H, Gray, suit Terminal Type UK6N & UK10N, Pack of 50 | PHOENIX | PHOENIX CONTACT PTY LTD | 3003224 | CURRENT | 5
21415 | PARTITION,TERMINAL BLOCK | Type APT-UK, Partition Plate, 56mm Lg, 1.5mm W, 45.7mm H, Gray, suit Terminal Type UK6N & UK10N, Pack of 50 | HAYMANS | HAYMANS ELECTRICAL | PHO3003224 | CURRENT | 1
21416 | PARTITION,TERMINAL BLOCK | Type TS-K, Partition Plate, 22mm Lg, 0.5mm W, 22mm H, Gray, suit Terminal Type UK6N, UK10N & UK35, Pack of 50 | PHOENIX | PHOENIX CONTACT PTY LTD | 1302215 | CURRENT | 5
21416 | PARTITION,TERMINAL BLOCK | Type TS-K, Partition Plate, 22mm Lg, 0.5mm W, 22mm H, Gray, suit Terminal Type UK6N, UK10N & UK35, Pack of 50 | HAYMANS | HAYMANS ELECTRICAL | PHO1302215 | CURRENT | 1
21417 | CONNECTOR | Type PSB 4/7/6, Female Test Socket Connector, Silver, suit Terminal Type UK6N & UK10N, Pack of 100 | PHOENIX | PHOENIX CONTACT PTY LTD | 303299 | PURCHASE AS REQUIRED | 5
21417 | CONNECTOR | Type PSB 4/7/6, Female Test Socket Connector, Silver, suit Terminal Type UK6N & UK10N, Pack of 100 | HAYMANS | HAYMANS ELECTRICAL | PHO0303299 | PURCHASE AS REQUIRED | 1
21468 | THERMOSTAT | 10 TO 60 C;1 NO CONTACT;10 AMP;250 V AC; 60 MM X 33 MM X 43 MM; | CNWPL | CNW PL - SLACKS CREEK | KTS11101000 | CURRENT | 1
21468 | THERMOSTAT | 10 TO 60 C;1 NO CONTACT;10 AMP;250 V AC; 60 MM X 33 MM X 43 MM; | REXEL | REXEL PTY LTD | NHPKTS01141 | CURRENT | 2
21468 | THERMOSTAT | 10 TO 60 C;1 NO CONTACT;10 AMP;250 V AC; 60 MM X 33 MM X 43 MM; | NHP | NHP ELECTRICAL ENGINEERING | KTS01141 | CURRENT | 2
21470 | CONNECTOR-SWITCH | TWIN SWITCH SOCKET OUTLET;RESIDUAL CURRENT;10 AMP;250 V AC;2000 SERIES; FLUSH MTG;WHITE COLOUR; | CNWPL | CNW PL - SLACKS CREEK | CLI2025RCD30WE | CURRENT | 1
21470 | CONNECTOR-SWITCH | TWIN SWITCH SOCKET OUTLET;RESIDUAL CURRENT;10 AMP;250 V AC;2000 SERIES; FLUSH MTG;WHITE COLOUR; | REXEL | REXEL PTY LTD | CLI2025RCD30WE | CURRENT | 2
21470 | CONNECTOR-SWITCH | TWIN SWITCH SOCKET OUTLET;RESIDUAL CURRENT;10 AMP;250 V AC;2000 SERIES; FLUSH MTG;WHITE COLOUR; | CLIPSAL | GERARD INDUSTRIES QLD DIVSN P/L | 2025RC | CURRENT | 5
21469 | SWITCH,LIMIT | THERMOPLASTIC;ROUNDED PLUNGER,SNAP ACTION POSITIVE BREAK;1 NO,1 NC CONTACT; 10 AMP;500 V AC;IP67; | HAYMANS | HAYMANS ELECTRICAL | SCHZS236-11Z | CURRENT | 1
21469 | SWITCH,LIMIT | THERMOPLASTIC;ROUNDED PLUNGER,SNAP ACTION POSITIVE BREAK;1 NO,1 NC CONTACT; 10 AMP;500 V AC;IP67; | NHP | NHP ELECTRICAL ENGINEERING | ZS 236-11 Z | CURRENT | 2
21170 | RADIO SET | UTILINET IP SERIES; 900 MHZ MESH RADIO; WITH IN-BUILT IP INTERFACE; SUITABLE FOR USE AS A HEAD-END; POWERED FROM 12 V DC; | ENERMET | ENERMET | 26-1317 | CURRENT | 2
21170 | RADIO SET | UTILINET IP SERIES; 900 MHZ MESH RADIO; WITH IN-BUILT IP INTERFACE; SUITABLE FOR USE AS A HEAD-END; POWERED FROM 12 V DC; | LANDGYR |  | 26-1317 | CURRENT | 1
21503 | ENCLOSURE,ELECTRICAL BOX | WALL MTG;POWDER COATED ZINC ANNEAL; OPTICAL FIBRE CABLE WALL MTD TERMINATION ENCLOSURE;60 WAY TERMINATION;650 MM H X 500 MM W X 180 MM | OPTICAL | OPTICAL SYSTEMS DESIGN | OFS-800-IP | CURRENT | 1
21412 | END PLATE,TERMINAL BLOCK | Type D-UK 4/10, End Cover, 42.5mm Lg, 1.8mm W, 35.9mm H, Gray, Universal Mtg, suit Terminal UK6N & UK10N, Pack of 50 | HAYMANS | HAYMANS ELECTRICAL | PHO3003020 | CURRENT | 1
21412 | END PLATE,TERMINAL BLOCK | Type D-UK 4/10, End Cover, 42.5mm Lg, 1.8mm W, 35.9mm H, Gray, Universal Mtg, suit Terminal UK6N & UK10N, Pack of 50 | PHOENIX | PHOENIX CONTACT PTY LTD | 3003020 | CURRENT | 5
21504 | CIRCUIT BREAKER | CAPACITOR BANK SWITCHING;FIXED NON- WITHDRAWABLE;12 KV;630 AMP;25 KA; 3 POLE ;50 HZ;110 V DC SPRING MECHANISM;CB; | POWINS | POWINS PL | GCBV-40121231D11F | PURCHASE AS REQUIRED | 5
21504 | CIRCUIT BREAKER | CAPACITOR BANK SWITCHING;FIXED NON- WITHDRAWABLE;12 KV;630 AMP;25 KA; 3 POLE ;50 HZ;110 V DC SPRING MECHANISM;CB; | LENDLEAS | LENDLEASE SERVICES PL | VEP12T0625D11P15F | PURCHASE AS REQUIRED | 2
21504 | CIRCUIT BREAKER | CAPACITOR BANK SWITCHING;FIXED NON- WITHDRAWABLE;12 KV;630 AMP;25 KA; 3 POLE ;50 HZ;110 V DC SPRING MECHANISM;CB; | IPSOL | I POWER SOLUTIONS HEMMANT QLD 4174 | GELPAG TYPE VEP12T0625D11F | PURCHASE AS REQUIRED | 2
21505 | INSULATOR,STANDOFF | 12 KV;CREEPAGE DISTANCE 230 MM;160 MM LG ; | REYROLLE |  | CRP52N | CURRENT | 1
21487 | SWITCHBOARD,POWER | DISTRIBUTION TRANSFORMER;415 V BOARD; 800 MM H X 640 MM W X 243 MM D;ORANGE CONCEPT PREMIER ENCLOSURE;1 X 160 AMP CB;TOP ENTRY; | NHP | NHP ELECTRICAL ENGINEERING | EGXSC21487 | CURRENT | 1
21488 | SWITCHBOARD,POWER | DISTRIBUTION TRANSFORMER;415 V BOARD; 800 MM H X 640 MM W X 243 MM D;ORANGE CONCEPT PREMIER ENCLOSURE;1 X 160 AMP CB;BOTTOM ENTRY;QUOTATION BRO94866; | NHP | NHP ELECTRICAL ENGINEERING | QUOTATION BRO94866 | PURCHASE AS REQUIRED | 1
21506 | TEST,POINT | PLASTIC INSULATED TEST POINT WITH PENETRATING NEEDLE;FOR PIERCING LV ABC INSULATION;MAX JAW OPENING 25 MM; ROTATING TIGHTENING KNOB & END | PENTA | PENTA AUST (TMAC THEW & MCCANN/HYLEC) | PA23451 | CURRENT | 1
21506 | TEST,POINT | PLASTIC INSULATED TEST POINT WITH PENETRATING NEEDLE;FOR PIERCING LV ABC INSULATION;MAX JAW OPENING 25 MM; ROTATING TIGHTENING KNOB & END | HYLEC | HYLEC PTY LTD | TW2010-R | CURRENT | 2
21506 | TEST,POINT | PLASTIC INSULATED TEST POINT WITH PENETRATING NEEDLE;FOR PIERCING LV ABC INSULATION;MAX JAW OPENING 25 MM; ROTATING TIGHTENING KNOB & END | SICAME | SICAME AUSTRALIA PTY LTD | PP1514 | CURRENT | 2
21506 | TEST,POINT | PLASTIC INSULATED TEST POINT WITH PENETRATING NEEDLE;FOR PIERCING LV ABC INSULATION;MAX JAW OPENING 25 MM; ROTATING TIGHTENING KNOB & END | HYLEC | HYLEC PTY LTD | BEROPIK2646 | CURRENT | 2
21410 | ADAPTOR PLATE | COPPER;ADAPTOR PLATE;120 MM LG, 40 MM W, 10 MM THK;C/W 3 HOLES, 14 MM D; | ERGON | ERGON ENERGY | 120 X 40 X10 | CURRENT | 1
21507 | SIGN | SIDE 1;WARNING;LEGEND;RESTRICTED OPERATING CONDITIONS APPLY;SIDE 2; WARNING;LEGEND;ABB " U " SERIES SWITCH; ALUMINIUM,90 MM LG,42 MM W,2 MM THK; | UES | UTILITY ENGRAVING & SIGNS | SIGN ORANGE B/GRND | PURCHASE AS REQUIRED | 1
21491 | INSULATOR | SIGNAL TRANSMISSON;CABLE ALIVE INDICATOR;SUIT SIGNAL BOX LAF-1; | DULMISON | DULMISON (AUST) PTY LTD | ARC-8-95 | CURRENT | 1
21492 | ENCLOSURE,ELECTRICAL BOX | SIGNAL TRANSMISSION ENCLOSURE;FOR CABLE ALIVE INDICATOR;SUIT INSULATOR ARC-8-95; | DULMISON | DULMISON (AUST) PTY LTD | LAF-1 | PURCHASE AS REQUIRED | 1
21493 | SOLENOID, ELECTRICAL | FOR CAPACITOR SECURITY INTERLOCK SYSTEM;32 V DC CONTINOUS;U/W SC21490; | FORTRESS | FORTRESS SYSTEMS PTY LTD | H31-SOL-32 V-DC | PURCHASE AS REQUIRED | 1
21490 | INTERLOCK SYSTEM | CAPACITOR SECURITY;WITH 4 KEYS INDIVIDUALLY CODED;110 V DC SOLENOID; ALL UNITS ARE TO BE INDIVIDUALLY PACKED; | FORTRESS | FORTRESS SYSTEMS PTY LTD | SQ-00000400 | CURRENT | 1
21512 | CLOTH,CLEANING | WET;ALCOHOL BASED;PACKET OF 3 WIPES; REQUIRED FOR CLEANING ABB 11 KV INLINE BOOTS & BRUSHINGS FOR TERMINATION OF 11 KV CABLE AT ABB SAFELINK SWITCHGEAR | ABB | ABB FAN PTY LTD | IK2230 | PURCHASE AS REQUIRED | 1
21513 | LUBRICANT | SILICON BASED LUBRICANT;FOR APPLICATION TO ABB 11 KV INLINE BOOTS AT TERMINATION OF 11 KV CABLE AT ABB SAFELINK SWITCHGEAR;LUBRICANT IN SML PLASTIC | ABB | ABB FAN PTY LTD | IK2233 | CURRENT | 1
21508 | CIRCUIT BREAKER | 36 KV;2000 AMP;31.5 KA;BUS SECTION UNIT; GAS INSULATED;INDOOR METALCLAD SWITCHGEAR & CONTROL GEAR ASSEMBLY; WIRING PROVISION FOR CIRCUIT BREAKER | SIEMENS | SIEMENS LTD | 8DA10 | PURCHASE AS REQUIRED | 2
21509 | CIRCUIT BREAKER | 36 KV;2000 AMP;31.5 KA;BUS TIE UNIT;GAS INSULATED;INDOOR METALCLAD SWITCHGEAR & CONTROL GEAR ASSEMBLY WITH BUS EARTH SWITCH;WIRING PROVISION FOR | SIEMENS | SIEMENS LTD | 8DA10 | PURCHASE AS REQUIRED | 2
21510 | CIRCUIT BREAKER | 36 KV;2000 AMP;31.5 KA;FDR/BUS TIE UNIT; GAS INSULATED;INDOOR METALCLAD SWITCHGEAR & CONTROL GEAR ASSEMBLY; WIRING PROVISION FOR 3OC EF,3DOC DEF,3OC | SIEMENS | SIEMENS LTD | 8DA10 | PURCHASE AS REQUIRED | 2
21514 | INSULATOR,SUSPENSION | GLASS DISC,FOG PROFILE;20 MM BALL & SOCKET WITH ZINC COLLAR;280 MM DIA, DIA,146 MM PITCH;160 KN FAILING LOAD; W: CLIP PER AS2947.3;U160BSP;AS60305; | DULHUNTY | DULHUNTY INDUSTRIES PTY LTD | UG160BLP (A4-6347 REV A) | PURCHASE AS REQUIRED | 2
21514 | INSULATOR,SUSPENSION | GLASS DISC,FOG PROFILE;20 MM BALL & SOCKET WITH ZINC COLLAR;280 MM DIA, DIA,146 MM PITCH;160 KN FAILING LOAD; W: CLIP PER AS2947.3;U160BSP;AS60305; | PLP AUST | PREFORMED LINE PRODUCTS (AUST) | 21514 | PURCHASE AS REQUIRED | 2
21514 | INSULATOR,SUSPENSION | GLASS DISC,FOG PROFILE;20 MM BALL & SOCKET WITH ZINC COLLAR;280 MM DIA, DIA,146 MM PITCH;160 KN FAILING LOAD; W: CLIP PER AS2947.3;U160BSP;AS60305; | GRAPHSOL | GRAPH SOLUTIONS PTY LTD | 135611 | PURCHASE AS REQUIRED | 1
21515 | LEAD,ELECTRICAL | Heavy Duty Extension Lead;20 M LG;To AS/NZS 3012;2003 (CLAUSE 2.6) (1.5 SQ MM) HVY DUTY FLEX, 10A Plug/Socket, Orange w/ Neon Plug | GENTRADE |  | R20ELOR | CURRENT | 2
21515 | LEAD,ELECTRICAL | Heavy Duty Extension Lead;20 M LG;To AS/NZS 3012;2003 (CLAUSE 2.6) (1.5 SQ MM) HVY DUTY FLEX, 10A Plug/Socket, Orange w/ Neon Plug | CNWPL | CNW PL - SLACKS CREEK | R20ELOR | CURRENT | 1
21516 | STAYROD,PULLING EYE | GRIP FOR TENSIONING STAYWIRES;C/W KEEPER WEDGE;RETAINING BOLT & OFFSET EYE TO ATTACH RATCHET HOIST HOOK;SUITS 12.7 MM-25.4 MM DIA STAYRODS;WLL | ENERGYNW | THE ENERGY NETWORK | SPP-PE1 | CURRENT | 1
21516 | STAYROD,PULLING EYE | GRIP FOR TENSIONING STAYWIRES;C/W KEEPER WEDGE;RETAINING BOLT & OFFSET EYE TO ATTACH RATCHET HOIST HOOK;SUITS 12.7 MM-25.4 MM DIA STAYRODS;WLL | ENERGYNW | THE ENERGY NETWORK | BPE-1 | CURRENT | 2
21494 | RELAY,ELECTROMAGNETIC | GENERAL PURPOSE;240 V AC COIL;9 AMP CONT ;4 NO CONTACTS;PACK OF 1; | SPRECHER | SPRECHER + SCHUH | CA7-9-10 240 V AC | PURCHASE AS REQUIRED | 1
21445 | CONTACTOR | OVERLOAD THERMAL TYPE;0.6 AMP TO 1 AMP ;SUIT S & S CONTACTOR CA7-9;PACK OF 1; | NHP | NHP ELECTRICAL ENGINEERING | CEP71EEBB | PURCHASE AS REQUIRED | 1
21471 | TERMINAL,LUG | BELL MOUTH;TO SUIT FLEXIBLE CABLE; 7/3/50/0.25;12 MM HOLE;TO SUIT 70 SQ MM CABLE; | CABLACES | CABLACES | CAL70-12BM | PURCHASE AS REQUIRED | 1
21518 | KIT,TEST LAMP | LV KIT; COMPRISING THE FOLLOWING;1 X TEST LAMP 240 V/415 V;2 X 15 W LAMPS (SC05264);C/W 165 MM LG RD FIXED PROBE ON ASSEMBLY & 165 MM LG RD REMOVABLE | PENTA | PENTA AUST (TMAC THEW & MCCANN/HYLEC) | PA12687 | PHASING | 1
21518 | KIT,TEST LAMP | LV KIT; COMPRISING THE FOLLOWING;1 X TEST LAMP 240 V/415 V;2 X 15 W LAMPS (SC05264);C/W 165 MM LG RD FIXED PROBE ON ASSEMBLY & 165 MM LG RD REMOVABLE | THEWMCAN | TMAC THEW & MCCANN GROUP | TM12687 | PHASING | 2
21518 | KIT,TEST LAMP | LV KIT; COMPRISING THE FOLLOWING;1 X TEST LAMP 240 V/415 V;2 X 15 W LAMPS (SC05264);C/W 165 MM LG RD FIXED PROBE ON ASSEMBLY & 165 MM LG RD REMOVABLE | THEWMCAN | TMAC THEW & MCCANN GROUP | 21518 | PHASING | 2
21519 | TEST LAMP LEAD ASSEMBLY. | LOW VOLTAGE TEST LAMP;240 V/415 V; 2 X 15 W LAMPS (SC05264);C/W 165 MM LG RD FIXED PROBE & 165 MM LG RD REMOVABLE PROBE;PACKED IN PLASTIC BAG;RATING CAT | PENTA | PENTA AUST (TMAC THEW & MCCANN/HYLEC) | PA12686 | PHASING | 1
21519 | TEST LAMP LEAD ASSEMBLY. | LOW VOLTAGE TEST LAMP;240 V/415 V; 2 X 15 W LAMPS (SC05264);C/W 165 MM LG RD FIXED PROBE & 165 MM LG RD REMOVABLE PROBE;PACKED IN PLASTIC BAG;RATING CAT | THEWMCAN | TMAC THEW & MCCANN GROUP | TM12686 | PHASING | 2
21519 | TEST LAMP LEAD ASSEMBLY. | LOW VOLTAGE TEST LAMP;240 V/415 V; 2 X 15 W LAMPS (SC05264);C/W 165 MM LG RD FIXED PROBE & 165 MM LG RD REMOVABLE PROBE;PACKED IN PLASTIC BAG;RATING CAT | THEWMCAN | TMAC THEW & MCCANN GROUP | 21519 | PHASING | 2
21629 | INSULATION,ELEC COND | PVC;0.6/1 KV;UV STABILISED OUTDOOR RIGID ;2 M X 70 MM INTERNAL DIA;YELLOW WITH BLACK STRIPES;PROTECTIVE COVER FOR LV CONDUCTOR; | BALMORAL | BALMORAL ENGINEERING | LS70 | CURRENT | 1
21630 | COVER,BASKET,EWP | CANVAS COVER,BLACK VINYL WITH ELASTIC EDGES;FOR REDMONDGARY EWP'S; | REDMOND | REDMONDGARY EWP'S | 66BASKETCOVER | CURRENT | 1
21632 | SWITCH FUSE GEAR | 12 KV;3 PHASE;630 AMP BUSBAR;21 KA/ 3 SEC;2 X 630 AMP FDR CB;3 X 200 AMP TRANSFORMER SWITCH-FUSE;TOP & BOTTOM ENTRY;WIRED FOR FEEDER DIFF & BUSBAR O/C | ABB | ABB FAN PTY LTD | SAFEPLUS VFFFV | PHASING | 2
21633 | SWITCH FUSE GEAR | SWITCHGEAR; 12 KV;3 PHASE; 630 AMP BUSBAR;21 KA/SEC; 2 X 630 AMP FDR CB;2 X 2TRANSFORMER SWITCH-FUSE;TOP & BOTTOM ENTRY; | ABB | ABB FAN PTY LTD | SAFEPLUS VFFV | PHASING | 2
21634 | SEALING COMPOUND | BUTYLBOND;DOUBLE SIDED;RUBBER ADHESIVE TAPE;50 MM W;BLACK COLOUR; USED AS A WATERPOOFING SEALANT; 15 M ROLL; | HAYMANS | HAYMANS ELECTRICAL | RSC146-8999 | CURRENT | 1
21634 | SEALING COMPOUND | BUTYLBOND;DOUBLE SIDED;RUBBER ADHESIVE TAPE;50 MM W;BLACK COLOUR; USED AS A WATERPOOFING SEALANT; 15 M ROLL; | REXEL | REXEL PTY LTD | TSA60900 | CURRENT | 2
21634 | SEALING COMPOUND | BUTYLBOND;DOUBLE SIDED;RUBBER ADHESIVE TAPE;50 MM W;BLACK COLOUR; USED AS A WATERPOOFING SEALANT; 15 M ROLL; | SIGNET | SIGNET PTY LTD | TESA 60900 | CURRENT | 2
21615 | CABLE,POWER,ELECTRICAL | 6.35/11 KV;240 SQ MM;3 X 1 C STRANDED WB COPPER TRXLPE/CWS/WBT/MDPE; TRIPLEX; | CABLGRID | CABLE GRID AUSTRALIA PL | CGA418 | CURRENT | 2
21615 | CABLE,POWER,ELECTRICAL | 6.35/11 KV;240 SQ MM;3 X 1 C STRANDED WB COPPER TRXLPE/CWS/WBT/MDPE; TRIPLEX; | KEI CABL | KEI CABLES | 6.35/11KV 3X1CX240 | CURRENT | 2
21615 | CABLE,POWER,ELECTRICAL | 6.35/11 KV;240 SQ MM;3 X 1 C STRANDED WB COPPER TRXLPE/CWS/WBT/MDPE; TRIPLEX; | PRYSMIAN | PRYSMIAN POWER CABLES & SYSTEMS AUST | 5209631 | CURRENT | 2
21615 | CABLE,POWER,ELECTRICAL | 6.35/11 KV;240 SQ MM;3 X 1 C STRANDED WB COPPER TRXLPE/CWS/WBT/MDPE; TRIPLEX; | HCA | HENGTONG CABLE AUSTRALIA PTY LTD | HCA21615EQL | CURRENT | 2
21615 | CABLE,POWER,ELECTRICAL | 6.35/11 KV;240 SQ MM;3 X 1 C STRANDED WB COPPER TRXLPE/CWS/WBT/MDPE; TRIPLEX; | ZTTCABLE | JIANGSU ZHONGTIAN TECHNOLOGY CO PL | ZTT21615 | CURRENT | 2
21615 | CABLE,POWER,ELECTRICAL | 6.35/11 KV;240 SQ MM;3 X 1 C STRANDED WB COPPER TRXLPE/CWS/WBT/MDPE; TRIPLEX; | NANELECT | NAN ELECTRICAL CABLE AUSTRALIA PL | 3MV240A11TLEX | CURRENT | 2
21615 | CABLE,POWER,ELECTRICAL | 6.35/11 KV;240 SQ MM;3 X 1 C STRANDED WB COPPER TRXLPE/CWS/WBT/MDPE; TRIPLEX; | MIDLANDS | MIDLAND METALS | MMO11KV3X1X240CTRXWBTSCRWBTH | CURRENT | 1
21635 | WASHER,FLAT | Round, M20 Galv Steel, 60mm OD, 22mm ID, 4mm Thk, for Transformer Mounting | HOBSON | HOBSON ENGINEERING CO PTY LTD 393904 | WXMSGM20 | CURRENT | 1
21635 | WASHER,FLAT | Round, M20 Galv Steel, 60mm OD, 22mm ID, 4mm Thk, for Transformer Mounting | STATEWD | STATEWIDE FSTNERS & ENG SPLS PL | ROUND 60 MM DIA | CURRENT | 2
21473 | TRANSFORMER,ISOLATION | 415 V/415 V;100 KVA;CONNECTION YYNO;IP23 ;15 KV ISOLATION BETWEEN PRIMARY & SECONDARY & BETWEEN & EARTH; MANUFACTURED FROM ZINCANNEAL THEN | ABB | ABB FAN PTY LTD | REF 03-6707 | PURCHASE AS REQUIRED | 2
21473 | TRANSFORMER,ISOLATION | 415 V/415 V;100 KVA;CONNECTION YYNO;IP23 ;15 KV ISOLATION BETWEEN PRIMARY & SECONDARY & BETWEEN & EARTH; MANUFACTURED FROM ZINCANNEAL THEN | GAYRAD | JJ ELECTRICAL MANUFACTURING T/A GAYRAD | QUOTATION Q9825 | PURCHASE AS REQUIRED | 2
21636 | CIRCUIT BREAKER | INDOOR METAL CLAD,FOR LMT RETROFIT; 25 KA FOR 3 SEC;12 KV;630 AMP;LMVP/X5B/ QM;HAND OPERATING MECH;32 V DC TRIP COIL; | REYROLLE |  | LMVP/X5B/QM | PURCHASE AS REQUIRED | 1
21637 | CIRCUIT BREAKER | INDOOR METAL CLAD;FOR LMT RETROFIT; 25 KA FOR 3 SEC;12 KV;630 AMP;LMVP/X5B/ MO;220 V DC OPERATING MECH;32 V DC TRIP COIL; | REYROLLE |  | LMVP/X5B/MO | STRATEGIC SPARE | 2
21638 | CIRCUIT BREAKER | INDOOR METAL CLAD,FOR LMT RETROFIT; 25 KA FOR 3 SEC;12 KV;1250 AMP;LMVP/X4B/ MO;220 V DC OPERATING MECH;32 V DC TRIP COIL; | REYROLLE |  | LMVP/X4B/MO | PURCHASE AS REQUIRED | 2
21639 | TRANSFORMER,DISTRIBUTION | 11 KV;63 KVA;1 PHASE;POLE BOLT MTG;BSH HV 90 LV BSH;MINERAL OIL INSULATED;ONAN; 7 TAP POSN;11 KV/500-250 V;GALV TANK; PRE-FITTED WITH SURGE ARRESTERS; | ABB | ABB FAN PTY LTD | 63 KVA 1 PH | PURCHASE AS REQUIRED | 2
21639 | TRANSFORMER,DISTRIBUTION | 11 KV;63 KVA;1 PHASE;POLE BOLT MTG;BSH HV 90 LV BSH;MINERAL OIL INSULATED;ONAN; 7 TAP POSN;11 KV/500-250 V;GALV TANK; PRE-FITTED WITH SURGE ARRESTERS; | TYREE | TYREE INDUSTRIES PL MITTAGONG NSW | 63M1LQ | PURCHASE AS REQUIRED | 1
21613 | CABLE,POWER,ELECTRICAL | 6.35/11 KV;185 SQ MM;3 X 1 CORE STRANDED WB COPPER/TRXLPE/CWS/WBT/MDPE; TRIPLEX ;DRUM SIZE 300 M; | MIDLANDS | MIDLAND METALS | MMO11LV3X1X185CTRXWBTSCRWBTH | VENDOR HELD | 1
21616 | CABLE,POWER,ELECTRICAL | 6.35/11 KV;630 SQ MM;1 CORE STRANDED WB COPPER/TRXLPE/CWS/WBT/MDPE; DRUM SIZE 500 M; | CABLGRID | CABLE GRID AUSTRALIA PL | CGA420 | CURRENT | 2
21616 | CABLE,POWER,ELECTRICAL | 6.35/11 KV;630 SQ MM;1 CORE STRANDED WB COPPER/TRXLPE/CWS/WBT/MDPE; DRUM SIZE 500 M; | KEI CABL | KEI CABLES | 6.35/11KV 1CX630 | CURRENT | 2
21616 | CABLE,POWER,ELECTRICAL | 6.35/11 KV;630 SQ MM;1 CORE STRANDED WB COPPER/TRXLPE/CWS/WBT/MDPE; DRUM SIZE 500 M; | PRYSMIAN | PRYSMIAN POWER CABLES & SYSTEMS AUST | 5209648 | CURRENT | 2
21616 | CABLE,POWER,ELECTRICAL | 6.35/11 KV;630 SQ MM;1 CORE STRANDED WB COPPER/TRXLPE/CWS/WBT/MDPE; DRUM SIZE 500 M; | NANELECT | NAN ELECTRICAL CABLE AUSTRALIA PL | 1MV630C11LJEX | CURRENT | 2
21616 | CABLE,POWER,ELECTRICAL | 6.35/11 KV;630 SQ MM;1 CORE STRANDED WB COPPER/TRXLPE/CWS/WBT/MDPE; DRUM SIZE 500 M; | MIDLANDS | MIDLAND METALS | MMO11KV1X630CTRXWBTSCRWBTH | CURRENT | 1
21617 | CABLE,POWER,ELECTRICAL | 6.35/11 KV;800 SQ MM;1 CORE STRANDED WB COPPER/TRXLPE/CWS/WBT/MDPE; DRUM SIZE 500 M; | MIDLANDS | MIDLAND METALS | MMO-11KV 1X800CTRXWBTSCRWBTM | CURRENT | 1
21617 | CABLE,POWER,ELECTRICAL | 6.35/11 KV;800 SQ MM;1 CORE STRANDED WB COPPER/TRXLPE/CWS/WBT/MDPE; DRUM SIZE 500 M; | NANELECT | NAN ELECTRICAL CABLE AUSTRALIA PL | 1MV800C11LJEX | CURRENT | 2
21617 | CABLE,POWER,ELECTRICAL | 6.35/11 KV;800 SQ MM;1 CORE STRANDED WB COPPER/TRXLPE/CWS/WBT/MDPE; DRUM SIZE 500 M; | MIDLANDS | MIDLAND METALS | MMO11KV1X800CTRXWBTSCRWBTH | CURRENT | 1
21618 | CABLE,POWER,ELECTRICAL | 19/33 KV;185 SQ MM;1 CORE STRANDED WB COPPER/XLPE/WBT/A CORRUGATED COPPER SHEATH/MDPE;WITH GRAPHITE COATING; DRUM SIZE 700 M; | MIDLANDS | MIDLAND METALS | MMO-33KV1X185CXWBTCCH | PHASING | 1
21620 | CABLE,POWER,ELECTRICAL | 19/33 KV;630 SQ MM;1 CORE STRANDED WB COPPER/XLPE/WBT/CORRUGATED COPPER SHEATH/MDPE;WITH GRAPHITE COATING; SEALED PULLING EYE FITTED TO OUTER END | MIDLANDS | MIDLAND METALS | MMO-33KV1X630CXWBTCCH | PURCHASE AS REQUIRED | 1
21621 | CABLE,POWER,ELECTRICAL | 19/33 KV;800 SQ MM;1 CORE MILLIKEN STRANDED WB COPPER/XLPE/WBT/ CORRUGATED COPPER SHEATH/MDPE; WITH GRAPHITE COATING; DRUM SIZE 600 M; | MIDLANDS | MIDLAND METALS | MMO-33KV1X800CXWBTCCH | PURCHASE AS REQUIRED | 1
21622 | CABLE,POWER,ELECTRICAL | 76/132 KV;400 SQ MM;1 CORE STRANDED COMPACTED WB COPPER/XLPE/WBT/ CORRUGATED COPPER SHEATH/MDPE; WITH GRAPHITE COATING; 600 M TO | MIDLANDS | MIDLAND METALS | MMO-132KV1X400CXWBTCCH | VENDOR HELD | 1
21623 | CABLE,POWER,ELECTRICAL | 76/132 KV;800 SQ MM;1 CORE STRANDED COMPACTED WB COPPER/XLPE/WBT/ CORRUGATED COPPER SHEATH/MDPE;WITH GRAPHITE COATING; 600 M TO | TAIHAN | TAIHAN ELECTRIC WIRE CO LTD | 21623 | VENDOR HELD | 2
21623 | CABLE,POWER,ELECTRICAL | 76/132 KV;800 SQ MM;1 CORE STRANDED COMPACTED WB COPPER/XLPE/WBT/ CORRUGATED COPPER SHEATH/MDPE;WITH GRAPHITE COATING; 600 M TO | OLEX | OLEX AUSTRALIA PTY LTD | 21623 | VENDOR HELD | 2
21623 | CABLE,POWER,ELECTRICAL | 76/132 KV;800 SQ MM;1 CORE STRANDED COMPACTED WB COPPER/XLPE/WBT/ CORRUGATED COPPER SHEATH/MDPE;WITH GRAPHITE COATING; 600 M TO | MIDLANDS | MIDLAND METALS | MMO-132KV1X800CXWBTCCH | VENDOR HELD | 1
21624 | CABLE,POWER,ELECTRICAL | 76/132 KV;1200 SQ MM;1 CORE MILLIKEN STRANDED COMPACTED WB COPPER/XLPE/ WBT/CORRUGATED COPPER SHEATH/MDPE; WITH GRAPHITE COATING; 600 M TO | MIDLANDS | MIDLAND METALS | MMO-132KV1X1200CXWBTCCH | VENDOR HELD | 1
21625 | CABLE,POWER,ELECTRICAL | 76/132 KV;1600 SQ MM;1 CORE MILLIKEN STRANDED COMPACTED WB COPPER/XLPE/ WBT/CORRUGATED COPPER SHEATH/MDPE; WITH GRAPHITE COATING; 600 M TO | MIDLANDS | MIDLAND METALS | MMOP-132KV1X1600CXWBTCCH | VENDOR HELD | 1
21626 | CABLE,POWER,ELECTRICAL | 120 SQ MM;CONCENTRIC EARTH BONDING CABLE;INNER COND COMP ANNEAL,WB37/2.03 CU;XLPE INS.4.6 MIN AV WALL (MAV);OUTER COND.PLAIN ANNEAL WB 64/1.13 + 70/1.13 | MIDLANDS | MIDLAND METALS | MMO-CBL1X120CXCWCTCWFRM | CURRENT | 1
21626 | CABLE,POWER,ELECTRICAL | 120 SQ MM;CONCENTRIC EARTH BONDING CABLE;INNER COND COMP ANNEAL,WB37/2.03 CU;XLPE INS.4.6 MIN AV WALL (MAV);OUTER COND.PLAIN ANNEAL WB 64/1.13 + 70/1.13 | NANELECT | NAN ELECTRICAL CABLE AUSTRALIA PL | 1CB120CBLHJEX | CURRENT | 2
21626 | CABLE,POWER,ELECTRICAL | 120 SQ MM;CONCENTRIC EARTH BONDING CABLE;INNER COND COMP ANNEAL,WB37/2.03 CU;XLPE INS.4.6 MIN AV WALL (MAV);OUTER COND.PLAIN ANNEAL WB 64/1.13 + 70/1.13 | MIDLANDS | MIDLAND METALS | MMOCBL1X120CXCWCTCWFRP | CURRENT | 2
21626 | CABLE,POWER,ELECTRICAL | 120 SQ MM;CONCENTRIC EARTH BONDING CABLE;INNER COND COMP ANNEAL,WB37/2.03 CU;XLPE INS.4.6 MIN AV WALL (MAV);OUTER COND.PLAIN ANNEAL WB 64/1.13 + 70/1.13 | MIDLANDS | MIDLAND METALS | MMOP-17450/08 | CURRENT | 1
21472 | BOX,ELECTRICAL,MULTIAPPLICATION. | ALUMINIUM;800 MM H X 600 MM W X 400 MM D ;ALARM INTERFACE PANEL (AUXILARY); | ERGON | ERGON ENERGY | BOX,ELECTRICAL | CURRENT | 1
21609 | CABLE,POWER,ELECTRICAL | 0.6/1 KV;185 SQ MM;3.5 CORE SECTOR SHAPED STRANDED COPPER/PLY/HDPE; 400 M DRUM SIZE,DRUM WEIGHT 4343 KG; (ESI TRAIN ITEM) | MIDLANDS | MIDLAND METALS | T38876 | PURCHASE AS REQUIRED | 1
21611 | CABLE,POWER,ELECTRICAL | U/Ground, 0.6/1kV, 4C x 300mm2, Sector Shaped Stranded Cu/XLPE/PVC/HDPE, Metre Marked, 300m Drum, TS396 | CABLGRID | CABLE GRID AUSTRALIA PL | CGA414 | CURRENT | 2
21611 | CABLE,POWER,ELECTRICAL | U/Ground, 0.6/1kV, 4C x 300mm2, Sector Shaped Stranded Cu/XLPE/PVC/HDPE, Metre Marked, 300m Drum, TS396 | KEI CABL | KEI CABLES | 0.6/1KV 4CX300 | CURRENT | 2
21611 | CABLE,POWER,ELECTRICAL | U/Ground, 0.6/1kV, 4C x 300mm2, Sector Shaped Stranded Cu/XLPE/PVC/HDPE, Metre Marked, 300m Drum, TS396 | PRYSMIAN | PRYSMIAN POWER CABLES & SYSTEMS AUST | 5209617 | CURRENT | 2
21611 | CABLE,POWER,ELECTRICAL | U/Ground, 0.6/1kV, 4C x 300mm2, Sector Shaped Stranded Cu/XLPE/PVC/HDPE, Metre Marked, 300m Drum, TS396 | MIDLANDS | MIDLAND METALS | MMO-1KV 4X300CXPH | CURRENT | 1
21611 | CABLE,POWER,ELECTRICAL | U/Ground, 0.6/1kV, 4C x 300mm2, Sector Shaped Stranded Cu/XLPE/PVC/HDPE, Metre Marked, 300m Drum, TS396 | NANELECT | NAN ELECTRICAL CABLE AUSTRALIA PL | 4CX300MLVPMEX | CURRENT | 2
21612 | CABLE,POWER,ELECTRICAL | 6.35/11 KV;185 SQ MM;3 CORE COMPACTED STRANDED COPPER/PLY/HDPE; 300 M DRUM SIZE, DRUM WEIGHT 3463 KG; | CABLGRID | CABLE GRID AUSTRALIA PL | CGA415 | CURRENT | 2
21612 | CABLE,POWER,ELECTRICAL | 6.35/11 KV;185 SQ MM;3 CORE COMPACTED STRANDED COPPER/PLY/HDPE; 300 M DRUM SIZE, DRUM WEIGHT 3463 KG; | MIDLANDS | MIDLAND METALS | MMO-11KV 3X185CPLYLSH | CURRENT | 1
21612 | CABLE,POWER,ELECTRICAL | 6.35/11 KV;185 SQ MM;3 CORE COMPACTED STRANDED COPPER/PLY/HDPE; 300 M DRUM SIZE, DRUM WEIGHT 3463 KG; | CABLGRID | CABLE GRID AUSTRALIA PL | PCUM185C03KA14SD3 | CURRENT | 2
21614 | CABLE,POWER,ELECTRICAL | U/Ground, 6.35/11kV, 3C Compacted, 300mm2 Stranded Cu/PLY/HDPE, 300m Drum | CABLGRID | CABLE GRID AUSTRALIA PL | CGA416 | CURRENT | 2
21614 | CABLE,POWER,ELECTRICAL | U/Ground, 6.35/11kV, 3C Compacted, 300mm2 Stranded Cu/PLY/HDPE, 300m Drum | MIDLANDS | MIDLAND METALS | MMO-11KV 3X300CPLYLSH | CURRENT | 1
21614 | CABLE,POWER,ELECTRICAL | U/Ground, 6.35/11kV, 3C Compacted, 300mm2 Stranded Cu/PLY/HDPE, 300m Drum | MIDLANDS | MIDLAND METALS | T37580 | CURRENT | 1
21614 | CABLE,POWER,ELECTRICAL | U/Ground, 6.35/11kV, 3C Compacted, 300mm2 Stranded Cu/PLY/HDPE, 300m Drum | CABLGRID | CABLE GRID AUSTRALIA PL | PCUM300C03KA14SD3 | CURRENT | 2
21614 | CABLE,POWER,ELECTRICAL | U/Ground, 6.35/11kV, 3C Compacted, 300mm2 Stranded Cu/PLY/HDPE, 300m Drum | PRYSMIAN | PRYSMIAN POWER CABLES & SYSTEMS AUST | PL3/0300C12.V | CURRENT | 2
21641 | CARD,CIRCUIT | TELEPHONE ISOLATION CARD SET;SHORT RANGE CUSTOMER TERMINAL CARD D901-Z3X2 ;SHORT RANGE EXCHANGE CARD D902-Z3X2; OPTICAL FIBRE SET 500 MM LG D903-F2/500; | DAVAS | DAVAS LIMITED WELLINGTON NZ | D901-Z3X2,D902-Z3X2,D903FS/500 | CURRENT | 1
21642 | GRIP,CABLE,JAW | PARALLEL JAWS;FOR BARE COPPER & ALUMINIUM CONDUCTORS;RANGE-3.05-9.40 MM DIA;RECOMMENDED FOR COPPER METRIC (IMPERIAL) 7.064 4.87 MM,7/2.00 (7/080), | SPECFORC | SPECIALISED FORCE | KLEIN S-1613-40H | CURRENT | 2
21642 | GRIP,CABLE,JAW | PARALLEL JAWS;FOR BARE COPPER & ALUMINIUM CONDUCTORS;RANGE-3.05-9.40 MM DIA;RECOMMENDED FOR COPPER METRIC (IMPERIAL) 7.064 4.87 MM,7/2.00 (7/080), | ENERGYNW | THE ENERGY NETWORK | KLEIN S-1613-40H | CURRENT | 2
21642 | GRIP,CABLE,JAW | PARALLEL JAWS;FOR BARE COPPER & ALUMINIUM CONDUCTORS;RANGE-3.05-9.40 MM DIA;RECOMMENDED FOR COPPER METRIC (IMPERIAL) 7.064 4.87 MM,7/2.00 (7/080), | TEN | THE ENERGY NETWORK | S1613-40H | CURRENT | 1
21643 | GRIP,CABLE,JAW | Parallel Jaws, for Bare Cu & Al Cond, Range 8-22mm Dia, Recommended for AAC Pluto 19/3.75 18.8mm, Saturn 37/3.00 21.00mm Only c/w Spring Loaded Side Gate | TEN | THE ENERGY NETWORK | AL-3TON-GRIP | CURRENT | 1
21643 | GRIP,CABLE,JAW | Parallel Jaws, for Bare Cu & Al Cond, Range 8-22mm Dia, Recommended for AAC Pluto 19/3.75 18.8mm, Saturn 37/3.00 21.00mm Only c/w Spring Loaded Side Gate | ENERGYNW | THE ENERGY NETWORK | NGK AL-3TON | CURRENT | 2
21644 | WIRE,ELECTRICAL | AERIAL;ALUMINIUM CONDUCTOR STEEL REINFORCED/GALV (ACSR/GZ);54/7/3.25 MM; CODE ORANGE;STRATEGIC SPARE; | MIDLANDS | MIDLAND METALS | MMO-ORANGE | STRATEGIC SPARE | 1
21644 | WIRE,ELECTRICAL | AERIAL;ALUMINIUM CONDUCTOR STEEL REINFORCED/GALV (ACSR/GZ);54/7/3.25 MM; CODE ORANGE;STRATEGIC SPARE; | POWERLNK | POWERLINK | ORANGE | STRATEGIC SPARE | 2
21389 | CAPACITOR SHUNT INSTALLATION. | 145 KV;3 PHASE;50 HZ;62.5 MVAR & 145 KV; RACK O/D;COMPRISES THE FOLLOWING STOCK CODES;3 X SC21390 (RX);1 X SC21391 (CT);96 X SC21392 (CANS);3 X SC21393 | ABB | ABB FAN PTY LTD | 62.5 MVAR | PURCHASE AS REQUIRED | 2
21390 | REACTOR | INRUSH LIMITING;68.34 MIILLI H;356 AMP; 50 HZ;145 KV;1 PHASE;27.2 KA;FOR 1 SEC; PEDISTAL POST INSULATOR MTG;AIR INSULATED;TO SUIT SC21389 (145 KV | ABB | ABB FAN PTY LTD | REACTOR. | PURCHASE AS REQUIRED | 1
21390 | REACTOR | INRUSH LIMITING;68.34 MIILLI H;356 AMP; 50 HZ;145 KV;1 PHASE;27.2 KA;FOR 1 SEC; PEDISTAL POST INSULATOR MTG;AIR INSULATED;TO SUIT SC21389 (145 KV | TRENCH |  | AIR CORED DRY TYPE | PURCHASE AS REQUIRED | 2
21391 | TRANSFORMER,CURRENT | POST TYPE;O/D;CAST RESIN;24 KV;1 CORE; 5-5/1 AMP;10P15F20;TO SUIT SC21389 & SC21685;(145 KV CAPACITOR BANK);ABB AUSTRALIA PTY LTD LILYDALE VICTORIA; | ABB | ABB FAN PTY LTD | POST TYPE;O/D;CAST RESIN | PURCHASE AS REQUIRED | 1
21391 | TRANSFORMER,CURRENT | POST TYPE;O/D;CAST RESIN;24 KV;1 CORE; 5-5/1 AMP;10P15F20;TO SUIT SC21389 & SC21685;(145 KV CAPACITOR BANK);ABB AUSTRALIA PTY LTD LILYDALE VICTORIA; | SADTEM | SADTEM | CAST RESIN | PURCHASE AS REQUIRED | 2
21392 | CAPACITOR UNIT. | 11.13 KV;692.7 KVAR;SINGLE PHASE;17.8 MICROFARAD;2 BUSHINGS PER UNIT;TO SUIT SC21389 (145 KV CAPACITOR BANK); ABB AUSTRALIA PTY LTD LILYDALE VICTORIA; | ABB | ABB FAN PTY LTD | CHD | PURCHASE AS REQUIRED | 1
21393 | ARRESTER,ELECTRICAL SURGE | GAPLESS,METAL OXIDE;138 KV;MAX CONT VOLT 92 KV;20 KA PEAK;CLASS 4 LINE DISCHARGE;POLYMER HOUSING;TO SUIT SC21389 (145 KV CAPACITOR BANK)ABB | ABB | ABB FAN PTY LTD | PEXLIM P138-XV145 | PURCHASE AS REQUIRED | 1
21646 | CIRCUIT BREAKER | OUTDOOR;145 KV;3150 AMP;40 KA;3 POLE; 2.5 CYCLE;50 HZ;125 V DC MOTOR CHRG SPRING;FOR POINT OF WAVE SWITCHING OF CAP BANK;P/LINK TM02004/05/1 2CG; | ABB | ABB FAN PTY LTD | LTB 145D1B | PURCHASE AS REQUIRED | 2
21645 | RECLOSER | 24 KV;SINGLE PHASE;400 AMP;VACUUM INTERRUPTER NULEC W27;FOR USE ON 12.7 OR 19 KV SWER SYSTEM;ORDER EXTERNAL VT SEPARATELY; | NU-LEC | NU-LEC | W27ACR-SOLID-24-6-125-400-15TP | PURCHASE AS REQUIRED | 1
21645 | RECLOSER | 24 KV;SINGLE PHASE;400 AMP;VACUUM INTERRUPTER NULEC W27;FOR USE ON 12.7 OR 19 KV SWER SYSTEM;ORDER EXTERNAL VT SEPARATELY; | NU-LEC | NU-LEC | PTCC-TROP-INT/240-7 | PURCHASE AS REQUIRED | 2
21474 | FLANGE, PIPE | GALVANISED MALLEABLE ;TABLE D;SCREWED, DRILLED;50 MM NB;60 OD,WITH 4 HOLES FOR M12 BOLTS;PACK OF 1; | KEYLINE | KEY-LINE DISTRIBUTORS PTY LTD | MF50 | PURCHASE AS REQUIRED | 1
20854 | TRANSFORMER,POWER | 33 KV/11 KV;8 MVA;3 PHASE;GROUND MTG;HV BSH 180 LV BSH;MINERAL OIL INSULATED; ONAF;DYN 11;C/W VACUUM OLTC 23 TAP POSN; ATTACHED RADIATOR; | WILSON | WILSON TRANSFORMER CO. PTY LTD | 33 KV/11 KV 8 MVA | PURCHASE AS REQUIRED | 2
20855 | TRANSFORMER,POWER | 33 KV/11 KV;8 MVA;3 PHASE;GROUND MTG;HV PLUG 180 LV PLUG;MINERAL OIL INSULATED; ONAN;DYN 11;C/W VACUUM OLTC 23 TAP POSN; ATTACHED RADIATOR;50 KVA;11 KV/415 V; | WILSON | WILSON TRANSFORMER CO. PTY LTD | 33 KV/11 KV 8 MVA | PURCHASE AS REQUIRED | 2
20856 | TRANSFORMER,POWER | 33 KV/11 KV;15 MVA;3 PHASE;GROUND MTG;HV BSH 90 LV AIR;MINERAL OIL INSULATED;ONAF ;DYN 11;C/W VACUUM OLTC 23 TAP POSN; ATTACHED RADIATOR;REDUCED SOUND LEVEL | WILSON | WILSON TRANSFORMER CO. PTY LTD | 33 KV/11 KV 15 MVA | PURCHASE AS REQUIRED | 2
20857 | TRANSFORMER,POWER | 33 KV/11 KV;15 MVA;3 PHASE;GROUND MTG;HV BSH 90 LV AIR;MINERAL OIL INSULATED;ONAF ;DYN 11;C/W VACUUM OLTC 23 TAP POSN;FREE STANDING RADIATOR;REDUCED SOUND LEVEL | WILSON | WILSON TRANSFORMER CO. PTY LTD | 33 KV/11 KV 15 MVA | PURCHASE AS REQUIRED | 2
20858 | TRANSFORMER,POWER | 33 KV/11 KV;15 MVA;3 PHASE;GROUND MTG;HV AIR 90 LV AIR;MINERAL OIL INSULATED;ONAF ;DYN 11;C/W VACUUM OLTC 23 TAP POSN; ATTACHED RADIATOR;REDUCED SOUND LEVEL | WILSON | WILSON TRANSFORMER CO. PTY LTD | 33 KV/11 KV 15 MVA | PURCHASE AS REQUIRED | 2
20859 | TRANSFORMER,POWER | 33 KV/11 KV;15 MVA;3 PHASE;GROUND MTG;HV AIR 90 LV AIR;MINERAL OIL INSULATED;ONAF ;DYN 11;C/W VACUUM OLTC 23 TAP POSN; FREE STANDING RADIATOR;REDUCED SOUND | WILSON | WILSON TRANSFORMER CO. PTY LTD | 33 KV/11 KV 15 MVA | PURCHASE AS REQUIRED | 2
20860 | TRANSFORMER,POWER | 33 KV/11 KV;25 MVA;3 PHASE;GROUND MTG;HV BSH 90 LV AIR;MINERAL OIL INSULATED;ODAF ;DYN 11;C/W VACUUM OLTC 23 TAP POSN; ATTACHED RADIATOR;DRMCC;REDUCED | WILSON | WILSON TRANSFORMER CO. PTY LTD | 33 KV/11 KV 25 MVA | CURRENT | 2
20861 | TRANSFORMER,POWER | 33 KV/11 KV;25 MVA;3 PHASE;GROUND MTG;HV BSH 90 LV AIR;MINERAL OIL INSULATED;ODAF ;DYN 11;C/W VACUUM OLTC 23 TAP POSN; FREE STANDING RADIATOR;DRMCC;REDUCED | WILSON | WILSON TRANSFORMER CO. PTY LTD | 33 KV/11 KV 25 MVA | PURCHASE AS REQUIRED | 2
20862 | TRANSFORMER,POWER | 33 KV/11 KV;25 MVA;3 PHASE;GROUND MTG; 33KV & 11KV CABLE BOXES; MINERAL OIL INSULATED; ODAF DYN 11;C/W VACUUM OLTC 23 TAP POSN; ATT RADIATOR;DRMCC;REDUCED | WILSON | WILSON TRANSFORMER CO. PTY LTD | 33 KV/11 KV 25 MVA | PURCHASE AS REQUIRED | 2
20863 | TRANSFORMER,POWER | 33 KV/11 KV;25 MVA;3 PHASE;GROUND MTG;HV AIR 90 LV AIR;MINERAL OIL INSULATED;ODAF ;DYN 11;C/W VACUUM OLTC 23 TAP POSN; FREE STANDING RADIATOR;DRMCC;REDUCED | WILSON | WILSON TRANSFORMER CO. PTY LTD | 33 KV/11 KV 25 MVA | PURCHASE AS REQUIRED | 2
20864 | TRANSFORMER,POWER | 110 KV/11 KV;30 MVA;3 PHASE;GROUND MTG; HV BSH 180 LV AIR;MINERAL OIL INSULATED; ODAF;YND 11;C/W VACUUM OLTC 23 TAP POSN; FREE STANDING RADIATOR;DRMCC; | WILSON | WILSON TRANSFORMER CO. PTY LTD | 110 KV/11 KV 30 MVA | PURCHASE AS REQUIRED | 2
20865 | TRANSFORMER,POWER | 132 KV/11 KV;30 MVA;3 PHASE;GROUND MTG; HV BSH 180 LV AIR;MINERAL OIL INSULATED; ODAF;YND 11;C/W VACUUM OLTC 23 TAP POSN; FREE STANDING RADIATOR;DRMCC; | WILSON | WILSON TRANSFORMER CO. PTY LTD | 132 KV/11 KV 30 MVA | PURCHASE AS REQUIRED | 2
20866 | TRANSFORMER,POWER | 110 KV/11 KV;30 MVA;3 PHASE;GROUND MTG; HV BSH 180 LV AIR;MINERAL OIL INSULATED; ODAF;YND 11;C/W VACUUM OLTC 23 TAP POSN; FREE STANDING RADIATOR;DRMCC;REDUCED | WILSON | WILSON TRANSFORMER CO. PTY LTD | 110 KV/11 KV 30 MVA | PURCHASE AS REQUIRED | 2
20867 | TRANSFORMER,POWER | 132 KV/11 KV;30 MVA;3 PHASE;GROUND MTG; HV BSH 180 LV AIR;MINERAL OIL INSULATED; ODAF;YND 11;C/W VACUUM OLTC 23 TAP POSN; FREE STANDING RADATIOR;DRMCC;REDUCED | WILSON | WILSON TRANSFORMER CO. PTY LTD | 132 KV/11 KV 30 MVA | PURCHASE AS REQUIRED | 2
20868 | TRANSFORMER,POWER | 110 KV/11 KV;60 MVA;3 PHASE;GROUND MTG; HV BSH 180 LV AIR;MINERAL OIL INSULATED; ODAF;YND 11;C/W VACUUM OLTC 27 TAP POSN; FREE STANDING RADIATOR;DRMCC; | WILSON | WILSON TRANSFORMER CO. PTY LTD | 110 KV/11 KV 60 MVA | PURCHASE AS REQUIRED | 2
20869 | TRANSFORMER,POWER | 132 KV/11 KV;60 MVA;3 PHASE;GROUND MTG; HV BSH 180 LV AIR;MINERAL OIL INSULATED; ODAF;YND 11;C/W VACUUM OLTC 27 TAP POSN; FREE STANDING RADIATOR;DRMCC; | WILSON | WILSON TRANSFORMER CO. PTY LTD | 132 KV/11 KV 60 MVA | PURCHASE AS REQUIRED | 2
20870 | TRANSFORMER,POWER | 110 KV/11 KV;60 MVA;3 PHASE;GROUND MTG; HV BSH 180 LV AIR;MINERAL OIL INSULATED; ODAF;YND 11;C/W VACUUM OLTC 27 TAP POSN; FREE STANDING RADIATOR;DRMCC;REDUCED | WILSON | WILSON TRANSFORMER CO. PTY LTD | 110 KV/11 KV 60 MVA | PURCHASE AS REQUIRED | 2
20871 | TRANSFORMER,POWER | 132 KV/11 KV;60 MVA;3 PHASE;GROUND MTG; HV BSH 180 LV AIR;MINERAL OIL INSULATED; ODAF;YND 11;C/W VACUUM OLTC 27 TAP POSN; FREE STANDING RADIATOR;DRMCC;REDUCED | WILSON | WILSON TRANSFORMER CO. PTY LTD | 132 KV/11 KV 60 MVA | PURCHASE AS REQUIRED | 2
20872 | TRANSFORMER,POWER | 110 KV/11 KV/11 KV;60 MVA;3 PHASE; GROUND MTG;HV BSH 180 LV AIR;MINERAL OIL INSULATED;ODAF;YND 11/D 11;C/W VACUUM OLTC 27 TAP POSN;FREE STANDING | WILSON | WILSON TRANSFORMER CO. PTY LTD | 110 KV/11 KV 60 MVA | PURCHASE AS REQUIRED | 2
20873 | TRANSFORMER,POWER | 110 KV/33 KV/11 KV;60 MVA;3 PHASE;GROUND MTG;HV BSH 180 MV BSH LV BSH;MINERAL OIL INSULATED;ODAF;YNYN0/D 11;C/W VACUUM OLTC 23 TAP POSN;ATTACHED RADIATOR; | WILSON | WILSON TRANSFORMER CO. PTY LTD | 110 KV/33 KV/11 KV 60 MVA | PURCHASE AS REQUIRED | 2
20874 | TRANSFORMER,POWER | 110 KV/33 KV/11 KV;60 MVA;3 PHASE;GROUND MTG;HV BSH 180 MV BSH LV BSH;MINERAL OIL INSULATED;ODAF;YNYN0/D 11;C/W VACUUM OLTC 23 TAP POSN;FREE STANDING RADIATOR | WILSON | WILSON TRANSFORMER CO. PTY LTD | 110 KV/33 KV/11 KV 60 MVA | PURCHASE AS REQUIRED | 2
20875 | TRANSFORMER,POWER | 132 KV/33 KV/11 KV;60 MVA;3 PHASE;GROUND MTG;HV BSH 180 MV BSH LV BSH;MINERAL OIL INSULATED;ODAF;YNYN0/D 11;C/W VACUUM OLTC 23 TAP POSN;ATTACHED RADIATOR; | WILSON | WILSON TRANSFORMER CO. PTY LTD | 132 KV/33 KV/11 KV 60 MVA | PURCHASE AS REQUIRED | 2
20876 | TRANSFORMER,POWER | 110 KV/33 KV/11 KV;60 MVA;3 PHASE;GROUND MTG;HV BSH 180 MV AIR LV BSH;MINERAL OIL INSULATED;ODAF;YNYN0/D 11;C/W VACUUM OLTC 23 TAP POSN;FREE STANDING RADIATOR | WILSON | WILSON TRANSFORMER CO. PTY LTD | 110 KV/33 KV/11 KV 60 MVA | PURCHASE AS REQUIRED | 2
20877 | TRANSFORMER,POWER | 110 KV/33 KV/11 KV;80 MVA;3 PHASE;GROUND MTG;HV BSH 180 MV BSH LV BSH;MINERAL OIL INSULATED;ODAF;YNYN0/D 11;C/W VACUUM OLTC 23 TAP POSN;ATTACHED RADIATOR; | WILSON | WILSON TRANSFORMER CO. PTY LTD | 110 KV/33 KV/11 KV 80 MVA | PURCHASE AS REQUIRED | 2
20878 | TRANSFORMER,POWER | 110 KV/33 KV/11 KV;80 MVA;3 PHASE;GROUND MTG;HV BSH 180 MV BSH LV BSH;MINERAL OIL INSULATED;ODAF;YNYN0/D 11;C/W VACUUM OLTC 23 TAP POSN;FREE STANDING RADIATOR; | WILSON | WILSON TRANSFORMER CO. PTY LTD | 110 KV/33 KV/11 KV 80 MVA | PURCHASE AS REQUIRED | 2
20879 | TRANSFORMER,POWER | 132 KV/33 KV/11 KV;80 MVA;3 PHASE;GROUND MTG;HV BSH 180 MV BSH LV BSH;MINERAL OIL INSULATED;ODAF;YNYN0/D 11;C/W VACUUM OLTC 23 TAP POSN;ATTACHED RADIATOR; | WILSON | WILSON TRANSFORMER CO. PTY LTD | 132 KV/33 KV/11 KV 80 MVA | PURCHASE AS REQUIRED | 2
20880 | TRANSFORMER,POWER | 110 KV/33 KV/11 KV;80 MVA;3 PHASE;GROUND MTG;HV BSH 180 MV AIR LV BSH;MINERAL OIL INSULATED;ODAF;YNYN0/D 11;C/W VACUUM OLTC 23 TAP POSN;FREE STANDING;RADIATOR | WILSON | WILSON TRANSFORMER CO. PTY LTD | 110 KV/33 KV/11 KV 80 MVA | PURCHASE AS REQUIRED | 2
20881 | TRANSFORMER,POWER | 110 KV/33 KV/11 KV;120 MVA;3 PHASE; GROUND MTG;HV BSH 180 MV BSH LV BSH; MINERAL OIL INSULATED;ODAF;YNYN0/D 11; C/W VACUUM OLTC 23 TAP POSN;FREE | WILSON | WILSON TRANSFORMER CO. PTY LTD | 110 KV/33 KV/11 KV 120 MVA | CURRENT | 2
20882 | TRANSFORMER,POWER | 110 KV/33 KV/11 KV;120 MVA;3 PHASE; GROUND MTG;HV BSH 180 MV AIR LV BSH; MINERAL OIL INSULATED;ODAF;YNYN0/D 11; C/W VACUUM OLTC 23 TAP POSN;FREE | WILSON | WILSON TRANSFORMER CO. PTY LTD | 100 KV/33 KV/11 KV 120 MVA | PURCHASE AS REQUIRED | 2
21649 | BRACKET,MOUNTING | MOBILE ANTENNA MOUNT;MM2 TRUCK MIRROR MTG BRACKET;TO SUIT TMR ANTENNA TYPE CD94-65-73; | RFIND | RF INDUSTRIES | MM2/RFI | CURRENT | 1
20358 | TERMINATION,ELECTRICAL POWER CABLE | CABLE TERMINATION;LV;INDOOR & OUTDOOR; HEATSHRINK;SUIT 3.5 C,185 SQ MM CU XLPE/ SWA/HDPE;C/W SHEAR BOLT LUGS & EARTH BRAID;INSTALLATION INSTRUCTION EPP- | RAYCHEM | RAYCHEM (AUSTRALIA) PTY LTD | EPKT-EX301 | CURRENT | 1
21677 | TRANSFORMER,CURRENT | PROTECTION & MEASUREMENT;POST TYPE; OUTDOOR;145 KV;1600 AMP;6 CORES;CORES 1 TO 4-1600/1200//1000/400/1 AMP CL 0.1PX2 400R8 ON 1600/1 AMP;CORE 5-1600/1200/ | ABB | ABB FAN PTY LTD | IMB145C6H3 | PURCHASE AS REQUIRED | 1
21495 | RACEWAY,NONMETALLIC | LE GRAND PVC SLOTTED;60 MM W,80 MM H; 2000 MM LG; | REXEL | REXEL PTY LTD | LEG636113 | CURRENT | 1
21495 | RACEWAY,NONMETALLIC | LE GRAND PVC SLOTTED;60 MM W,80 MM H; 2000 MM LG; | HAYMANS | HAYMANS ELECTRICAL | 636113 | CURRENT | 2
21496 | RACEWAY,NONMETALLIC | Cable & Wiring Duct, 2m Lg, 40 x 80mm, PVC, Grey c/w Lid | PHOENIX | PHOENIX CONTACT PTY LTD | 3240198 | CURRENT | 1
21496 | RACEWAY,NONMETALLIC | Cable & Wiring Duct, 2m Lg, 40 x 80mm, PVC, Grey c/w Lid | REXEL | REXEL PTY LTD | LEG636108 | CURRENT | 2
21496 | RACEWAY,NONMETALLIC | Cable & Wiring Duct, 2m Lg, 40 x 80mm, PVC, Grey c/w Lid | HAYMANS | HAYMANS ELECTRICAL | 636108 | CURRENT | 2
21680 | CONTROL,TEMPERATURE | DRMCC;TRANSFORMER TEMPERATURE MONITOR;COOLER CONTROL;OVER TEMPERATURE ALARM & RELAY TRIP; TRANSFORMER OLTC & GENERAL ALARM | WILSON | WILSON TRANSFORMER CO. PTY LTD | DRMCC-T3 | PURCHASE AS REQUIRED | 1
21678 | SURGE ARRESTER | 22 KV;10 KA;FOR U/W 3 WIRE,22 KV & 12.7 KV SWER SYSTEM;C/W 700 MM LG 16 SQ MM LINE END LEAD & CAP; | ACCULEC | ACCULEC PTY LTD - E18524 | OB24A-100STEQ | PURCHASE AS REQUIRED | 1
21678 | SURGE ARRESTER | 22 KV;10 KA;FOR U/W 3 WIRE,22 KV & 12.7 KV SWER SYSTEM;C/W 700 MM LG 16 SQ MM LINE END LEAD & CAP; | AKPOWER | AK POWER SOLUTIONS PTY LTD | CA21 | PURCHASE AS REQUIRED | 2
21678 | SURGE ARRESTER | 22 KV;10 KA;FOR U/W 3 WIRE,22 KV & 12.7 KV SWER SYSTEM;C/W 700 MM LG 16 SQ MM LINE END LEAD & CAP; | MVTECH | MV TECHNOLOGY SOLUTIONS P/L | S3EK4 240-1CR4-Z Q97 R59 | PURCHASE AS REQUIRED | 2
21679 | TRANSFORMER,VOLTAGE | 11 KV TO 27.8 V;100 VA;POLE MTG;C/W POLE MTG BRACKET;2 X 4 M CC PRIMARY CONNECTION TAILS & FUSED SECONDARY CONNECTION LOOM,8 M LG FOR CONNECTION | NU-LEC | NU-LEC | 11 KV-28.7 V | PURCHASE AS REQUIRED | 1
21264 | SWITCH FUSE GEAR | 12 KV;LUCY;OIL INSULATED;O/D;RMU; 2 X 630 AMP CABLE SWITCH DISCONNECTORS; 1 X 200 AMP TRANSFORMER SWITCH FUSE; CABLE FAULT INDICATOR,(TYPE TRIDENT FRMU | ADAPT | ADAPT AUSTRALIA PTY LTD | TRIDENT/FRMU-TE | PHASING | 2
21682 | SWITCHBOARD,LV | WEBER TYPE;3150 AMP ISOLATOR;LHS BOTTOM ENTRY;RHS TOP ENTRY;FOR USE IN INDOOR SUBSTN;INCLUDES WALL MTG;KIT FOR FLOOR MTG;REFER DWG 9001-A4 SHT 2 OF 2; | WEBER | WEBER SOUTH PACIFIC PTY LTD | VF130300-EGX31 | PHASING | 1
21683 | SWITCHBOARD,LV | WEBER TYPE;3150 AMP ISOLATOR;LHS TOP ENTRY;RHS BOTTOM ENTRY;FOR USE IN INDOOR SUBSTN;INCLUDES WALL MTG;KIT FOR FLOOR MTG;REFER DWG 9001-A4 SHT 1 OF 2; | WEBER | WEBER SOUTH PACIFIC PTY LTD | VF130300-EGX33 | PHASING | 1
21684 | CUBICLE,ELECTRICAL EQUIPMENT. | OUTDOOR;FOR LV DISTRIBUTION BOARD;FOR GROUND TRANSFORMER;C & I SUBSTN; ;2085 MM W,500 MM D,1850 MM H;C/W ROOF LIFTING EYE & DOUBLE DOOR FRONT ENTRY; | WEBER | WEBER SOUTH PACIFIC PTY LTD | ES2105018501 | STRATEGIC SPARE | 1
21497 | BRACKET,CANTILEVER | STEEL;GALV HOT DIPPED;320 MM LG;PACK OF 1;PACK WEIGHT 1.7 KG; | EZYSTRUT | EZYSTRUT CABLE & PIPE SUPPORTS | CB4320H | CURRENT | 1
21498 | BRACKET,ANGLE | STEEL;GALV HOT DIPPED;90 MM X 51 MM X 40 MM W ;6 MM THK;HOLE DIA 14 MM; LH; WEIGHT 0.25 KG; | UNISTRUT | UNISTRUT AUSTRALIA (MANUFACTURER) | P1038 | PURCHASE AS REQUIRED | 2
21498 | BRACKET,ANGLE | STEEL;GALV HOT DIPPED;90 MM X 51 MM X 40 MM W ;6 MM THK;HOLE DIA 14 MM; LH; WEIGHT 0.25 KG; | EZYSTRUT | EZYSTRUT CABLE & PIPE SUPPORTS | E1038H | PURCHASE AS REQUIRED | 1
21499 | BRACKET,ANGLE | STEEL;GALV HOT DIPPED;90 MM X 51 MM X 40 MM W;6 MM THK;HOLE DIA 14 MM;RH; WEIGHT 0.25 KG; | UNISTRUT | UNISTRUT AUSTRALIA (MANUFACTURER) | P1037 | PURCHASE AS REQUIRED | 2
21499 | BRACKET,ANGLE | STEEL;GALV HOT DIPPED;90 MM X 51 MM X 40 MM W;6 MM THK;HOLE DIA 14 MM;RH; WEIGHT 0.25 KG; | EZYSTRUT | EZYSTRUT CABLE & PIPE SUPPORTS | E1037H | PURCHASE AS REQUIRED | 1
21685 | CAPACITOR SHUNT INSTALLATION. | 123 KV;3 PHASE;50 HZ;62.5 MVAR & 123 KV; RACK O/D;COMPRISES THE FOLLOWING STOCK CODES;3 X SC21686 (RX);1 X SC21391 (CT) 96 X SC21687 (CANS);3 X SC21688 (SURGE | ABB | ABB FAN PTY LTD | 62.5 MVAR | PURCHASE AS REQUIRED | 2
21686 | REACTOR | INRUSH LIMITING;49.17 MH;420 AMP;50 HZ; 123 KV;1 PHASE;PEDISTAL POST INSULATOR MTG;AIR INSULATED;TO SUIT SC21685 (123 KV CAPACITOR BANKS);P/LINK CONTRACT | TRENCH |  | AIR CORED DRY TYPE | PURCHASE AS REQUIRED | 2
21687 | CAPACITOR UNIT. | 9.45 KV;694.4 KVAR;SINGLE PHASE;24.75 MICROFARAD;2 BUSHINGS PER UNIT;TO SUIT SC21685 (123 KV CAPACITOR BANK);P/LINK CONTRACT TM02004/40/2,ITEM 3A-2; | ABB | ABB FAN PTY LTD | CHD | PURCHASE AS REQUIRED | 1
21688 | ARRESTER,ELECTRICAL SURGE | GAPLESS METAL OXIDE;138 KV;MAX CONT VOLT 92 KV;10 KA PEAK;CLASS 3 LINE DISCHARGE;POLYMER HOUSING;TO SUIT SC21685 (123 KV CAPACITOR BANK);P/LINK | ABB | ABB FAN PTY LTD | PEXLIM Q138-XV123 | PURCHASE AS REQUIRED | 1
21696 | GLOVES,PROTECTIVE | GENERAL PURPOSE;NITRILE;COTTON;WORK GLOVE;SIZE 9;YELLOW WITH KNITTED WRIST; PALM COATED;LENGTH 240 MM TO 270 MM | SILGLEN | SILGLEN SERVICES PTY LTD | SAHARA TOP 102 SIZE 9 | PHASING | 1
21698 | BRACKET,MOUNTING | STEEL;GALV;CROSSARM MTG BRACKET;TO MOUNT A DSS OMNI ANTENNA; | BRECKNEL | BRECKNELL ENGINEERING & WELDING | DSS OMNI MTG BKT | CURRENT | 1
21699 | WIRE,ELECTRICAL | FLEXIBLE EARTH CABLE;COPPER;PVC;G-Y; 50 SQ MM;637/.32;50 M ROLL;FOR RETROFITTING OF FLEXIBLE EARTHS TO PADMOUNT CUBICLE DOORS; | BAMBACH | BAMBACH WIRES & CABLES PTY LTD | 201148A GNYW | CURRENT | 1
21701 | WIRE,ELECTRICAL | LAN CABLE;CATEGORY 5E;4 PAIR;UTP CABLE; 305 M PUNCH BOX COLOUR (BLUE); | CNWPL | CNW PL - SLACKS CREEK | GARUTPL6BL305RBCW | CURRENT | 1
21701 | WIRE,ELECTRICAL | LAN CABLE;CATEGORY 5E;4 PAIR;UTP CABLE; 305 M PUNCH BOX COLOUR (BLUE); | HAYMANS | HAYMANS ELECTRICAL | CLI2D4P5IPV5BBU | CURRENT | 2
21700 | CUBICLE,ELECTRICAL EQUIPMENT. | OUTDOOR;FOR LV DISTRIBUTION BOARD;FOR GROUND TRANSFORMER;C&I SUBSTN;1400 MM W,500 MM D,1850 MM H;C/W ROOF LIFTING EYE & DOUBLE DOORS,FRONT ENTRY; | WEBER | WEBER SOUTH PACIFIC PTY LTD | VC135250-S2E5 | PURCHASE AS REQUIRED | 1
21703 | MARKER,WARNING | Lightweight White Vinyl Marker, 30cm2, c/w Green Reflector & Universal Snap Clamp, Used to Increase visibility of HV Lines, For Aerial Bases Operations | SUMMIT | SUMMIT GROUP | SF17PE1056-EGX | PURCHASE AS REQUIRED | 1
21702 | MARKER,WARNING | Lightweight Orange Vinyl Marker, for use on 33kV or Lower, 30cm2,c/w Green Reflector & Universal SnapClamp, Used to Increase Visibility of HV Lines, for | SUMMIT | SUMMIT GROUP | SF17PE1057-L | CURRENT | 1
21706 | SOLDER,TIN-ZINC ALLOY | 85% TIN,15% ZINC;350 MM LG,15 MM W, 0.25 KG STICKS;AS1834;ALUMINIUM BASTING SOLDER; | CONALLOY |  | 85% TIN 15% ZINC | CURRENT | 1
21707 | TERMINATION,ELECTRICAL POWER CABLE | HEATSHRINK;LV POLE TOP TERMINATION KIT; FOR TERMINATION OF 4 X 240 SQ MM AL TO 4 X 120 SQ MM CU LV CABLES;TO REPLACE POLE TOP CAN TERMINATIONS; | RAYCHEM | RAYCHEM (AUSTRALIA) PTY LTD | EPKT-EX329 | PURCHASE AS REQUIRED | 1
21708 | ARRESTER,ELECTRICAL SURGE | BULKHEAD,LIGHTNING SUPPRESSOR;125 MHZ - 1GHZ;N FEMALE CONNECTOR; | RFIND | RF INDUSTRIES | IS-B50LN-C2 | CURRENT | 1
21475 | BOX,ELECTRICAL,MULTIAPPLICATION. | POLYCARBONATE;560 MM H,380 MM W; UNDER FREQUENCY LOAD SHED MARSHALLING BOX;REFER DWG CCSTD-AR064-13; | ERGON | ERGON ENERGY | 560 H X 380 W | PURCHASE AS REQUIRED | 1
20359 | CABLE,POWER,ELECTRICAL | 6.35/11 KV;95 SQ MM;SINGLE CORE STRANDED WATER BLOCKING ALUMINIUM XLPE/CWS/ WBT/HDPE; DRUM SIZE 900 M; | CABLGRID | CABLE GRID AUSTRALIA PL | CGA417 | CURRENT | 2
20359 | CABLE,POWER,ELECTRICAL | 6.35/11 KV;95 SQ MM;SINGLE CORE STRANDED WATER BLOCKING ALUMINIUM XLPE/CWS/ WBT/HDPE; DRUM SIZE 900 M; | KEI CABL | KEI CABLES | 6.35/11KV 1CX95 | CURRENT | 2
20359 | CABLE,POWER,ELECTRICAL | 6.35/11 KV;95 SQ MM;SINGLE CORE STRANDED WATER BLOCKING ALUMINIUM XLPE/CWS/ WBT/HDPE; DRUM SIZE 900 M; | PRYSMIAN | PRYSMIAN POWER CABLES & SYSTEMS AUST | 5209617 | CURRENT | 2
20359 | CABLE,POWER,ELECTRICAL | 6.35/11 KV;95 SQ MM;SINGLE CORE STRANDED WATER BLOCKING ALUMINIUM XLPE/CWS/ WBT/HDPE; DRUM SIZE 900 M; | MIDLANDS | MIDLAND METALS | MMO-11KV 1X95ATRXWBTSCRWBTM | CURRENT | 1
20359 | CABLE,POWER,ELECTRICAL | 6.35/11 KV;95 SQ MM;SINGLE CORE STRANDED WATER BLOCKING ALUMINIUM XLPE/CWS/ WBT/HDPE; DRUM SIZE 900 M; | NANELECT | NAN ELECTRICAL CABLE AUSTRALIA PL | 1MV095A11LJEX | CURRENT | 2
20359 | CABLE,POWER,ELECTRICAL | 6.35/11 KV;95 SQ MM;SINGLE CORE STRANDED WATER BLOCKING ALUMINIUM XLPE/CWS/ WBT/HDPE; DRUM SIZE 900 M; | OLEX | OLEX AUSTRALIA PTY LTD | SINGLE CORE AL TRIPLEX WB | CURRENT | 2
20360 | CABLE,POWER,ELECTRICAL | 6.35/11 KV;240 SQ MM;SINGLE CORE; STRANDED WATER BLOCKING COPPER XLPE/ CWS/WBT/HDPE; DRUM SIZE 900M; | MIDLANDS | MIDLAND METALS | SINGLE CORE CU TRIPLEX WB | PURCHASE AS REQUIRED | 1
20361 | CABLE,POWER,ELECTRICAL | 6.35/11 KV;35 SQ MM;3C STRANDED CIRCULAR COMPACTED WB AL;TRXLPE/WBT/CU SCREEN /PVC/HDPE; | OLEX | OLEX AUSTRALIA PTY LTD | XJNA18WBTR3BQAA | CURRENT | 1
20362 | CABLE,POWER,ELECTRICAL | 6.35/11 KV;95 SQ MM;TRIPLEX STRANDED CIRCULAR COMPACTED WB AL;TRXLPE/CU SCREEN/WBT/HDPE; | CABLGRID | CABLE GRID AUSTRALIA PL | CGA402 | CURRENT | 2
20362 | CABLE,POWER,ELECTRICAL | 6.35/11 KV;95 SQ MM;TRIPLEX STRANDED CIRCULAR COMPACTED WB AL;TRXLPE/CU SCREEN/WBT/HDPE; | KEI CABL | KEI CABLES | 1KV 3X1C 95SQMM | CURRENT | 2
20362 | CABLE,POWER,ELECTRICAL | 6.35/11 KV;95 SQ MM;TRIPLEX STRANDED CIRCULAR COMPACTED WB AL;TRXLPE/CU SCREEN/WBT/HDPE; | MIDLANDS | MIDLAND METALS | MMO-11KV 3X1X95ATRXSCRWBTH | CURRENT | 1
20362 | CABLE,POWER,ELECTRICAL | 6.35/11 KV;95 SQ MM;TRIPLEX STRANDED CIRCULAR COMPACTED WB AL;TRXLPE/CU SCREEN/WBT/HDPE; | MIDLANDS | MIDLAND METALS | 11KV 95SQMM AL TRIPLEX | CURRENT | 2
20362 | CABLE,POWER,ELECTRICAL | 6.35/11 KV;95 SQ MM;TRIPLEX STRANDED CIRCULAR COMPACTED WB AL;TRXLPE/CU SCREEN/WBT/HDPE; | NANELECT | NAN ELECTRICAL CABLE AUSTRALIA PL | 3MV095A11TLEX | CURRENT | 2
20362 | CABLE,POWER,ELECTRICAL | 6.35/11 KV;95 SQ MM;TRIPLEX STRANDED CIRCULAR COMPACTED WB AL;TRXLPE/CU SCREEN/WBT/HDPE; | OLEX | OLEX AUSTRALIA PTY LTD | XJZA22TJTR3BQAA | CURRENT | 2
20363 | CABLE,POWER,ELECTRICAL | 6.35/11 KV;240MM2 AL;TRIPLEX STRANDED CIRCULAR COMPACTED WB AL;TR-XLPE/CU SCREEN/WBT/HDPE | CABLGRID | CABLE GRID AUSTRALIA PL | CGA403 | CURRENT | 2
20363 | CABLE,POWER,ELECTRICAL | 6.35/11 KV;240MM2 AL;TRIPLEX STRANDED CIRCULAR COMPACTED WB AL;TR-XLPE/CU SCREEN/WBT/HDPE | MIDLANDS | MIDLAND METALS | MMO3X1X240 | CURRENT | 1
20363 | CABLE,POWER,ELECTRICAL | 6.35/11 KV;240MM2 AL;TRIPLEX STRANDED CIRCULAR COMPACTED WB AL;TR-XLPE/CU SCREEN/WBT/HDPE | KEI CABL | KEI CABLES | 11KV 3X1C 240 SQMM | CURRENT | 2
20363 | CABLE,POWER,ELECTRICAL | 6.35/11 KV;240MM2 AL;TRIPLEX STRANDED CIRCULAR COMPACTED WB AL;TR-XLPE/CU SCREEN/WBT/HDPE | HCA | HENGTONG CABLE AUSTRALIA PTY LTD | HCA20363EQL | CURRENT | 2
20363 | CABLE,POWER,ELECTRICAL | 6.35/11 KV;240MM2 AL;TRIPLEX STRANDED CIRCULAR COMPACTED WB AL;TR-XLPE/CU SCREEN/WBT/HDPE | MIDLANDS | MIDLAND METALS | MMO-11KV 3X1X240ATRXSCRWBTH | CURRENT | 1
20363 | CABLE,POWER,ELECTRICAL | 6.35/11 KV;240MM2 AL;TRIPLEX STRANDED CIRCULAR COMPACTED WB AL;TR-XLPE/CU SCREEN/WBT/HDPE | ZTTCABLE | JIANGSU ZHONGTIAN TECHNOLOGY CO PL | ZTT20363 | CURRENT | 2
20363 | CABLE,POWER,ELECTRICAL | 6.35/11 KV;240MM2 AL;TRIPLEX STRANDED CIRCULAR COMPACTED WB AL;TR-XLPE/CU SCREEN/WBT/HDPE | NANELECT | NAN ELECTRICAL CABLE AUSTRALIA PL | 3MV240A11TLEX | CURRENT | 2
20363 | CABLE,POWER,ELECTRICAL | 6.35/11 KV;240MM2 AL;TRIPLEX STRANDED CIRCULAR COMPACTED WB AL;TR-XLPE/CU SCREEN/WBT/HDPE | PGCABLES | POWER GRID CABLES PL | PGUG240ATRPLX | CURRENT | 2
20363 | CABLE,POWER,ELECTRICAL | 6.35/11 KV;240MM2 AL;TRIPLEX STRANDED CIRCULAR COMPACTED WB AL;TR-XLPE/CU SCREEN/WBT/HDPE | OLEX | OLEX AUSTRALIA PTY LTD | XJZA26TJTR3BQAA | CURRENT | 2
20363 | CABLE,POWER,ELECTRICAL | 6.35/11 KV;240MM2 AL;TRIPLEX STRANDED CIRCULAR COMPACTED WB AL;TR-XLPE/CU SCREEN/WBT/HDPE | PRYSMIAN | PRYSMIAN POWER CABLES & SYSTEMS AUST | 20199034 | CURRENT | 2
20364 | CABLE,POWER,ELECTRICAL | 0.6/1 KV;240 SQ MM;4C SECTOR SHAPED STRANDED AL;XLPE/PVC; | POWERHSE | POWER HOUSE (QLD) PTY LTD | 240-SEC4C/CL2/ALU/XLPE/PVCBM | CURRENT | 2
20364 | CABLE,POWER,ELECTRICAL | 0.6/1 KV;240 SQ MM;4C SECTOR SHAPED STRANDED AL;XLPE/PVC; | CABLGRID | CABLE GRID AUSTRALIA PL | CGA404 | CURRENT | 2
20364 | CABLE,POWER,ELECTRICAL | 0.6/1 KV;240 SQ MM;4C SECTOR SHAPED STRANDED AL;XLPE/PVC; | MIDLANDS | MIDLAND METALS | MMO-LV 4X2 | CURRENT | 1
20364 | CABLE,POWER,ELECTRICAL | 0.6/1 KV;240 SQ MM;4C SECTOR SHAPED STRANDED AL;XLPE/PVC; | KEI CABL | KEI CABLES | 0.6/1KV 4C 240 SQMM | CURRENT | 2
20364 | CABLE,POWER,ELECTRICAL | 0.6/1 KV;240 SQ MM;4C SECTOR SHAPED STRANDED AL;XLPE/PVC; | HCA | HENGTONG CABLE AUSTRALIA PTY LTD | HCA20364EQL | CURRENT | 2
20364 | CABLE,POWER,ELECTRICAL | 0.6/1 KV;240 SQ MM;4C SECTOR SHAPED STRANDED AL;XLPE/PVC; | MIDLANDS | MIDLAND METALS | MMO-LV 4X240AP | CURRENT | 1
20364 | CABLE,POWER,ELECTRICAL | 0.6/1 KV;240 SQ MM;4C SECTOR SHAPED STRANDED AL;XLPE/PVC; | NANELECT | NAN ELECTRICAL CABLE AUSTRALIA PL | 4CX240MLVXBEX | CURRENT | 2
20364 | CABLE,POWER,ELECTRICAL | 0.6/1 KV;240 SQ MM;4C SECTOR SHAPED STRANDED AL;XLPE/PVC; | PRYSMIAN | PRYSMIAN POWER CABLES & SYSTEMS AUST | 0.6/1 KV;240 SQ MM | CURRENT | 2
20364 | CABLE,POWER,ELECTRICAL | 0.6/1 KV;240 SQ MM;4C SECTOR SHAPED STRANDED AL;XLPE/PVC; | MIDMETAL |  | 0.6/1 KV;240 SQ MM | CURRENT | 2
20364 | CABLE,POWER,ELECTRICAL | 0.6/1 KV;240 SQ MM;4C SECTOR SHAPED STRANDED AL;XLPE/PVC; | OLEX | OLEX AUSTRALIA PTY LTD | XDDG37RP0R4BQAA | CURRENT | 2
20364 | CABLE,POWER,ELECTRICAL | 0.6/1 KV;240 SQ MM;4C SECTOR SHAPED STRANDED AL;XLPE/PVC; | CHNGFNG | CHANGFENG WIRE & CABLE CO. | 240-SEC4C/CL2/ALU/XLPE/PVCBM | CURRENT | 2
20364 | CABLE,POWER,ELECTRICAL | 0.6/1 KV;240 SQ MM;4C SECTOR SHAPED STRANDED AL;XLPE/PVC; | PWRGRID | POWER GRID CABLES PTY LTD WINDSOR NSW | PG240A4C-AT | CURRENT | 2
20365 | CABLE,POWER,ELECTRICAL | 0.6/1 KV;16 SQ MM;4C CIRCULAR ANNEALED COMPACTED CU;XLPE/PVC; | POWERHSE | POWER HOUSE (QLD) PTY LTD | 16-3C/CL2/CU/XLPE/PVCBM | CURRENT | 2
20365 | CABLE,POWER,ELECTRICAL | 0.6/1 KV;16 SQ MM;4C CIRCULAR ANNEALED COMPACTED CU;XLPE/PVC; | PRYSMIAN | PRYSMIAN POWER CABLES & SYSTEMS AUST | 0.6/1 KV;16 SQ MM | CURRENT | 2
20365 | CABLE,POWER,ELECTRICAL | 0.6/1 KV;16 SQ MM;4C CIRCULAR ANNEALED COMPACTED CU;XLPE/PVC; | MIDMETAL |  | 0.6/1 KV;16 SQ MM | CURRENT | 2
20365 | CABLE,POWER,ELECTRICAL | 0.6/1 KV;16 SQ MM;4C CIRCULAR ANNEALED COMPACTED CU;XLPE/PVC; | CABLGRID | CABLE GRID AUSTRALIA PL | CGA406 | CURRENT | 2
20365 | CABLE,POWER,ELECTRICAL | 0.6/1 KV;16 SQ MM;4C CIRCULAR ANNEALED COMPACTED CU;XLPE/PVC; | MIDLANDS | MIDLAND METALS | MMO-LV 4X1 | CURRENT | 1
20365 | CABLE,POWER,ELECTRICAL | 0.6/1 KV;16 SQ MM;4C CIRCULAR ANNEALED COMPACTED CU;XLPE/PVC; | JBJOINT | JB JOINTING SUPPLIES PTY LTD | JB-1KV-16CU-4C | CURRENT | 2
20365 | CABLE,POWER,ELECTRICAL | 0.6/1 KV;16 SQ MM;4C CIRCULAR ANNEALED COMPACTED CU;XLPE/PVC; | KEI CABL | KEI CABLES | 0.6/1KV 4C 16SQMM | CURRENT | 2
20365 | CABLE,POWER,ELECTRICAL | 0.6/1 KV;16 SQ MM;4C CIRCULAR ANNEALED COMPACTED CU;XLPE/PVC; | HCA | HENGTONG CABLE AUSTRALIA PTY LTD | HCA20365EQL | CURRENT | 2
20365 | CABLE,POWER,ELECTRICAL | 0.6/1 KV;16 SQ MM;4C CIRCULAR ANNEALED COMPACTED CU;XLPE/PVC; | MIDLANDS | MIDLAND METALS | MMO-LV 4X16CP | CURRENT | 1
20365 | CABLE,POWER,ELECTRICAL | 0.6/1 KV;16 SQ MM;4C CIRCULAR ANNEALED COMPACTED CU;XLPE/PVC; | NANELECT | NAN ELECTRICAL CABLE AUSTRALIA PL | 4CX016CLVXD | CURRENT | 2
20365 | CABLE,POWER,ELECTRICAL | 0.6/1 KV;16 SQ MM;4C CIRCULAR ANNEALED COMPACTED CU;XLPE/PVC; | OLEX | OLEX AUSTRALIA PTY LTD | HEVP15RPX04BQAA | CURRENT | 2
20365 | CABLE,POWER,ELECTRICAL | 0.6/1 KV;16 SQ MM;4C CIRCULAR ANNEALED COMPACTED CU;XLPE/PVC; | CHNGFNG | CHANGFENG WIRE & CABLE CO. | 16-3C/CL2/CU/XLPE/PVCBM | CURRENT | 2
21709 | GUARD,POLE | 33 KV;630 SQ MM;33 KV XLPE CORRUGATED COPPER SHEATHED;CABLE GUARD; | ERGON | ERGON ENERGY | POLE GUARD | CURRENT | 1
21597 | LAMP,SODIUM | EXTERNAL IGNITOR TYPE;HP;50 W;ES (E27) CAP;DIFFUSE BULB;CARTON OF 12;PACK WEIGHT 1.56 KG; | MVT | MEDIUM VOLTAGE TECHNOLOGY | LU50/85/MO/D/E27 | CURRENT | 1
21601 | LAMP,SODIUM | EXTERNAL IGNITOR TYPE;HP;150 W;TWIN ARC; 250 V;E40 CAP;DIFFUSE BULB;CARTON OF 12, PACK WEIGHT 1.92 KG; | MVT | MEDIUM VOLTAGE TECHNOLOGY | LU/150/100/SBY/D40 OR 35589 | CURRENT | 1
21602 | LAMP,SODIUM | EXTERNAL IGNITOR TYPE; HP;250 W;TWIN ARC;250 V;E40 CAP;DIFFUSE BULB;CARTON OF 12,PACK WEIGHT 2.28 KG; | MVT | MEDIUM VOLTAGE TECHNOLOGY | LU250/SBY/D/40 OR 35590 | CURRENT | 1
21710 | REACTOR | NEUTRAL EARTHING;50.93 MH,16 OHM;50 HZ; 36 KV;1 PHASE;1 KA FOR 3 SEC;PEDESTAL POST INSULATOR MTG;AIR INSULATED; OUTDOOR,CAST RESIN;SUPPLIED W/O | TMC | TRANSFORMER MANUFACTURING COMPANY | 31169 | CURRENT | 1
21712 | METER | Energy Meter, 3Ph, 4 Wire / 3 Wire, 63.5/240VAC, 1-4A CT, Class 0.5, c/w Powered Comms Port | EDMI | EDMI PTY LTD | 2000-6E00-1A351-220-521-F02 | CURRENT | 1
21715 | ENCLOSURE,ELECTRICAL BOX | OPTICAL FIBRE CABLE WALL MTD TERMINATION ENCLOSURE;28 WAY;DIN RAIL TYPE;650 MM H X 500 MM W X 180 MM D;C/W WEIDMULLER AW 2.5 TERMINALS; | OPTICAL | OPTICAL SYSTEMS DESIGN | OFS-800-IP-DIN-28 | CURRENT | 1
21713 | CLAMP,ELECTRICAL | SINGLE BOLT;TINNED EARTH STRAP TO 40 MM NB PIPE;HIGH COPPER ALLOY BODY;C/W COPPER WASHER;80 MM X 35 MM X 6 MM, S/S BOLT,NUTS & WASHERS; | PENTA | PENTA AUST (TMAC THEW & MCCANN/HYLEC) | PA21702 | CURRENT | 1
21713 | CLAMP,ELECTRICAL | SINGLE BOLT;TINNED EARTH STRAP TO 40 MM NB PIPE;HIGH COPPER ALLOY BODY;C/W COPPER WASHER;80 MM X 35 MM X 6 MM, S/S BOLT,NUTS & WASHERS; | HYLEC | HYLEC PTY LTD | ECP48LINCUPL | CURRENT | 2
21714 | BUSBAR | BUSBAR SUPPORT;ALUMINIUM EXPANSION TYPE;2500 AMP;TO SUIT 110/132 KV INSULATORS & 125 MM OD ALUMINIUM BUSBAR ;REFER ENERGEX DWG LOSTD-EC047-01; | ERGON | ERGON ENERGY | BUSBAR SUPPORT | PURCHASE AS REQUIRED | 1
21718 | TRANSFORMER,CURRENT | POST TYPE;OUTDOOR;36 KV;2000 AMP;31.5 KA ;CORES 1 & 3,2000/1600/1200/1000/5 AMP; 0.1 PX 150 R0.6 ON 1000/5 AMP;CORE 2, 2000/1600/1000/5 AMP;15 VA 5P20 ON 1000/ | POWERENG |  | RITZ INST TYPE GIF 36-68 | PURCHASE AS REQUIRED | 2
21719 | TRANSFORMER,CURRENT | POST TYPE;OUTDOOR;36 KV;1600 AMP;31.5 KA ;CORES 1 & 2,800/600/400/5 AMP;15 VA 5P20 ON 400/5 AMP;CORE 3,2000/1600/1200 /1000/5 AMP;0.1 PX 150 R0.6 ON 1000/5 | POWERENG |  | RITZ INSTR TYPE GIF-36-68 | PURCHASE AS REQUIRED | 2
21720 | DISCONNECTOR,HIGH VOLTAGE | 33 KV;630 AMP;20 KA 1 SEC;SINGLE PHASE BREAK;LINK STICK OPERATED;SUPPLIED WITH INSULATOR & CROSSARM MTG BRACKET type Z 69196; PACK OF 1; | NGK | NGK STANGER PTY LTD | 70423/1EE | CURRENT | 1
21722 | PADLOCK | SOLID BRASS CASE;STAINLESS STEEL SHACKLE ;45 MM W CASE;CASE 19 MM SHACKLE CLEARANCE;NO KEYS;KEYED ALIKE TO S3 SYSTEM;FOR USE IN CUBICLE TRANS,GT'S, | LARSENS |  | OZ1/2340S1/S3 | CURRENT | 1
21723 | PADLOCK | SOLID BRASS CASE;STAINLESS STEEL SHACKLE ;45 MM W CASE;CASE 38 MM SHACKLE CLEARANCE;NO KEYS;KEYED ALIKE TO S3 SYSTEM;FOR USE IN CUBICLE TRANS,GT'S, | LARSENS |  | OZ1/2340S2/S3 | CURRENT | 1
21724 | PADLOCK | SOLID BRASS CASE;STAINLESS STEEL SHACKLE ;45 MM W CASE;38 MM SHACKLE CLEARANCE; NO KEYS;KEYED ALIKE TO S5 SYSTEM;FOR USE IN EXISTING ABS LOCKS;OZ1/2340S2/S5; | LARSENS |  | OZ1/2340S2/S5 | CURRENT | 1
21725 | COUPLING,PIPE | PVC;ORANGE;200 MM NOM SIZE;MED DUTY; SLIP COUPLING 350 MM LG;FOR 110 KV U/G CABLE; | TRI UGRD | TRI UNDERGROUND AUSTRALIA PTY LTD | MDE200SC | PURCHASE AS REQUIRED | 2
21725 | COUPLING,PIPE | PVC;ORANGE;200 MM NOM SIZE;MED DUTY; SLIP COUPLING 350 MM LG;FOR 110 KV U/G CABLE; | VINIDEX |  | 31012 | PURCHASE AS REQUIRED | 1
21727 | CAP,PIPE. | PVC;ORANGE;TO SUIT 200 MM HEAVY DUTY; MALE END; | TRI UGRD | TRI UNDERGROUND AUSTRALIA PTY LTD | HDE200CAP | PURCHASE AS REQUIRED | 1
21727 | CAP,PIPE. | PVC;ORANGE;TO SUIT 200 MM HEAVY DUTY; MALE END; | HAYMANS | HAYMANS ELECTRICAL | FAB262P200 | PURCHASE AS REQUIRED | 2
21727 | CAP,PIPE. | PVC;ORANGE;TO SUIT 200 MM HEAVY DUTY; MALE END; | TRI UGRD | TRI UNDERGROUND AUSTRALIA PTY LTD | TRIEC200O | PURCHASE AS REQUIRED | 2
21727 | CAP,PIPE. | PVC;ORANGE;TO SUIT 200 MM HEAVY DUTY; MALE END; | VINIDEX |  | 31014 | PURCHASE AS REQUIRED | 2
21728 | FUSE-SWITCH COMBINATION. | 660 V;800 AMP;SP;SWITCH FUSE UNIT;LV OUTDOOR (LESS FUSE LINK);2 HOLE PALMS TO SUIT M12 LUGS;C/W 2 OFF M12 X 40 MM S/S BOLT,NUT & WASHERS;PACK OF 3,PACK | NGK | NGK STANGER PTY LTD | NZ4211EXP/2 | CURRENT | 1
21729 | FUSE,CARTRIDGE | BOLT IN;133 MM NOM CENTRES;CENTRE TAGS (4 HOLE);800 AMP;415 V AC;PACK OF 10; | FUSECO | FUSECO PTY LTD | OTLM800 | CURRENT | 1
21729 | FUSE,CARTRIDGE | BOLT IN;133 MM NOM CENTRES;CENTRE TAGS (4 HOLE);800 AMP;415 V AC;PACK OF 10; | COOPELEC | COOPER ELECTRICAL AUSTRALIA PTY LTD | GF800WO | CURRENT | 2
21730 | FUSE ELEMENT,ELEC | 31.5 AMP;12 KV;DROPOUT FUSE LINK;CLASS K TYPE (FAST ACTING);660 MM LG; WREMOVABLE BUTTON HD;AS1033;FOR U/W EXPULSION FUSE UNIT;PACK OF 25,PACK | NGK | NGK STANGER PTY LTD | ZXC705-31BK37 | CURRENT | 1
21520 | FIXTURE,LIGHTING | MERCURY VAPOUR;50 W;STREET LIGHT; MINOR ROAD;END ENTRY;34 MM SPIGOT; W/INTEGRAL HPF,BI CONTROL GEAR;LAMP & PHOTO ELECTRIC CONTROL SWITCH;PALLET | GERARD | GERARD PROFESSIONAL SOLUTIONS PL | JS10BD01L | PHASING | 1
21522 | FIXTURE,LIGHTING | MERCURY VAPOUR;50 W;STREET LIGHT; MINOR ROAD;END ENTRY;AEROSCREEN, 34 MM SPIGOT;W/INTEGRAL HPF,BI CONTROL GEAR;LAMP & PHOTO ELECTRIC SWITCH; | GERARD | GERARD PROFESSIONAL SOLUTIONS PL | JA10BD01L | PHASING | 1
21523 | FIXTURE,LIGHTING | MERCURY VAPOUR;80 W;STREET LIGHT; MINOR ROAD;END ENTRY;AEROSCREEN, 34 MM SPIGOT;W/INTEGRAL HPF,BI CONTROL GEAR;LAMP & PHOTO ELECTRIC SWITCH; | GERARD | GERARD PROFESSIONAL SOLUTIONS PL | JA11BD01L | PHASING | 1
21526 | BKT AND LIGHTING FIXTURE,STREET,LIGHTING | CURVED BRACKET;76 MM COLUMN SPIGOT;C/W MERCURY VAPOUR S/L NOSTALGIA ;50 W; TYPE 1;250 V;METALWORK FINISHED DULUX NAVY;C/W LAMP HPF,BI CONTROL GEAR; | GERARD | GERARD PROFESSIONAL SOLUTIONS PL | LB10BD22L | PHASING | 1
21530 | BKT AND LIGHTING FIXTURE,STREET,LIGHTING | CURVED BRACKET;76 MM COLUMN SPIGOT;C/W MERCURY VAPOUR S/L NOSTALGIA TYPE 2, J TYPE;50 W;250 V;METALWORK FINISHED BOTTLE GREEN;C/W LAMP HPF,BI CONTROL | GERARD | GERARD PROFESSIONAL SOLUTIONS PL | LQ10BD20L | PHASING | 1
21531 | BKT AND LIGHTING FIXTURE,STREET,LIGHTING | CURVED BRACKET;76 MM COLUMN SPIGOT;C/W MERCURY VAPOUR S/L NOSTALGIA TYPE 2,J TYPE;50 W;250 V;METALWORK FINISHED BLACK ;C/W LAMP HPF,BI CONTROL GEAR SWITCH; | GERARD | GERARD PROFESSIONAL SOLUTIONS PL | LQ10BD21L | PHASING | 1
21540 | FIXTURE,LIGHTING | SODIUM VAPOUR;HP;70 W;STREET LIGHT; MINOR ROAD;END ENTRY,34 MM SPIGOT; W/INTEGRAL HPF,BI CONTROL GEAR;LAMP & PHOTO ELECTRIC CONTROL SWITCH;PALLET | GERARD | GERARD PROFESSIONAL SOLUTIONS PL | JS41BD01L | PHASING | 1
21544 | BKT AND LIGHTING FIXTURE,STREET,LIGHTING | CURVED BRACKET;76 MM COLUMN SPIGOT;C/W SODIUM VAPOUR S/L NOSTALGIA 35 W;TYPE 1, C TYPE;250 V;METALWORK FINISHED GREEN; C/W INTEGRAL HPF,BI CONTROL GEAR; | GERARD | GERARD PROFESSIONAL SOLUTIONS PL | LB39BD20L | PURCHASE AS REQUIRED | 1
21545 | BKT AND LIGHTING FIXTURE,STREET,LIGHTING | CURVED BRACKET;76 MM COLUMN SPIGOT;C/W SODIUM VAPOUR S/L NOSTALGIA;35 W; TYPE 1;250 V;METALWORK FINISHED BLACK; C/W INTEGRAL HPF,BI CONTROL GEAR; | GERARD | GERARD PROFESSIONAL SOLUTIONS PL | LB39BD21L | PURCHASE AS REQUIRED | 1
21546 | BKT AND LIGHTING FIXTURE,STREET,LIGHTING | CURVED BRACKET;76 MM COLUMN SPIGOT;C/W SODIUM VAPOUR S/L NOSTALGIA ;35 W; TYPE 1;250 V;METALWORK FINISHED BLUE/ GREY;C/W INTEGRAL HPF,BI CONTROL GEAR; | GERARD | GERARD PROFESSIONAL SOLUTIONS PL | LB39BD23L | CURRENT | 1
21551 | BKT AND LIGHTING FIXTURE,STREET,LIGHTING | CURVED BRACKET;76 MM COLUMN SPIGOT;C/W HP SODIUM VAPOUR S/L NOSTALGIA;70 W; TYPE 1;METALWORK FINISHED BLACK;S70D; C/W INTEGRAL HPF,BI CONTROL GEAR; | GERARD | GERARD PROFESSIONAL SOLUTIONS PL | LB41BD21L | PHASING | 1
21553 | BKT AND LIGHTING FIXTURE,STREET,LIGHTING | CURVED BRACKET;76 MM COLUMN SPIGOT;C/W HP SODIUM VAPOUR S/L NOSTALGIA TYPE 2,J TYPE;35 W;250 V;METALWORK FINISHED GREEN ;C/W INTEGRAL HPF,BI CONTROL GEAR; | GERARD | GERARD PROFESSIONAL SOLUTIONS PL | LQ39BD20L | CURRENT | 1
21554 | BKT AND LIGHTING FIXTURE,STREET,LIGHTING | CURVED BRACKET;76 MM COLUMN SPIGOT;C/W HP SODIUM VAPOUR S/L NOSTALGIA TYPE 2;35 W;250 V;METALWORK FINISHED BLACK; C/W INTEGRAL HPF,BI CONTROL GEAR & | GERARD | GERARD PROFESSIONAL SOLUTIONS PL | LQ39BD21L | CURRENT | 1
21555 | BKT AND LIGHTING FIXTURE,STREET,LIGHTING | CURVED BRACKET;76 MM COLUMN SPIGOT;C/W HP SODIUM VAPOUR S/L NOSTALGIA TYPE 2 ;35 W;250 V;METALWORK FINISHED BLUE/GREY ;C/W INTEGRAL HPF,BI CONTROL GEAR ;LAMP | GERARD | GERARD PROFESSIONAL SOLUTIONS PL | LQ39BD23L | CURRENT | 1
21556 | BKT AND LIGHTING FIXTURE,STREET,LIGHTING | CURVED BRACKET;76 MM COLUMN SPIGOT;C/W HP SODIUM VAPOUR S/L NOSTALGIA TYPE 2,J TYPE;50 W;250 V;METALWORK FINISHED GREEN ;C/W INTEGRAL HPF,BI CONTROL GEAR;LAMP & | GERARD | GERARD PROFESSIONAL SOLUTIONS PL | LQ40BD20L | CURRENT | 1
21558 | BKT AND LIGHTING FIXTURE,STREET,LIGHTING | CURVED BRACKET;76 MM COLUMN SPIGOT;C/W HP SODIUM VAPOUR S/L NOSTALGIA TYPE 2 ;50 W;250 V;METALWORK FINISHED BLUE/GREY ;C/W INTEGRAL HPF,BI CONTROL GEAR;LAMP & | GERARD | GERARD PROFESSIONAL SOLUTIONS PL | LQ40BD23L | CURRENT | 1
21563 | BKT AND LIGHTING FIXTURE,STREET,LIGHTING | CURVED BRACKET;76 MM COLUMN SPIGOT;C/W COMPACT FLUORESCENT S/L NOSTALGIA;TYPE 1 ,J TYPE;26 W;250 V;METALWORK FINISHED GREEN;C/W INTEGRAL CONTROL GEAR;LAMP & | GERARD | GERARD PROFESSIONAL SOLUTIONS PL | LB96BD01L | CURRENT | 1
21564 | BKT AND LIGHTING FIXTURE,STREET,LIGHTING | CURVED BRACKET;76 MM COLUMN SPIGOT;C/W COMPACT FLUORESCENT S/L NOSTALGIA;TYPE 1;26 W;METALWORK FINISHED BLACK;C/W LAMP & PHOTO ELECTRIC SWITCH;PALLET OF 10, | GERARD | GERARD PROFESSIONAL SOLUTIONS PL | LB96BD02L | CURRENT | 1
21565 | BKT AND LIGHTING FIXTURE,STREET,LIGHTING | CURVED BRACKET;76 MM COLUMN SPIGOT;C/W COMPACT FLUORESCENT S/L NOSTALGIA TYPE 1;26 W;METALWORK FINISHED BLUE/ GREY;C/W INTEGRAL HPF,BI CONTROL GEAR; | GERARD | GERARD PROFESSIONAL SOLUTIONS PL | LB96BD03L | CURRENT | 1
21566 | BKT AND LIGHTING FIXTURE,STREET,LIGHTING | CURVED BRACKET;76 MM COLUMN SPIGOT;C/W COMPACT FLUORESCENT NOSTALGIA TYPE 1, C TYPE;42 W;METALWORK FINISHED GREEN; C/W INTEGRAL HPF,BI CONTROL GEAR;LAMP & | GERARD | GERARD PROFESSIONAL SOLUTIONS PL | LB97BD20L | CURRENT | 1
21568 | BKT AND LIGHTING FIXTURE,STREET,LIGHTING | CURVED BRACKET;76 MM COLUMN SPIGOT;C/W COMPACT FLUORESCENT NOATALGIA TYPE 1; 42 W;METALWORK FINISHED BLUE/GREY;C/W INTEGRAL HPF,BI CONTROL GEAR;LAMP & | GERARD | GERARD PROFESSIONAL SOLUTIONS PL | LB97BD23L | CURRENT | 1
21569 | BKT AND LIGHTING FIXTURE,STREET,LIGHTING | CURVED BRACKET;76 MM COLUMN SPIGOT;C/W COMPACT FLUORESCENT S/L NOSTALGIA TYPE 2 J TYPE;26 W;METALWORK FINISHED GREEN;C/W INTEGRAL HPF,BI CONTROL GEAR;LAMP & | GERARD | GERARD PROFESSIONAL SOLUTIONS PL | LQ96BD20L | CURRENT | 1
21570 | BKT AND LIGHTING FIXTURE,STREET,LIGHTING | CURVED BRACKET;76 MM COLUMN SPIGOT;C/W COMPACT FLUORESCENT S/L NOSTALGIA TYPE 2; 26 W;METALWORK FINISHED BLACK; C/W INTEGRAL HPF,BI CONTROL GEAR;LAMP & | GERARD | GERARD PROFESSIONAL SOLUTIONS PL | LQ96BD21L | CURRENT | 1
21571 | BKT AND LIGHTING FIXTURE,STREET,LIGHTING | CURVED BRACKET;76 MM COLUMN SPIGOT; COMPACT FLUORESCENT S/L NOSTALGIA TYPE 2;26 W;METALWORK FINISHED BLUE/ GREY;C/W INTEGRAL HPF,BI CONTROL GEAR; | GERARD | GERARD PROFESSIONAL SOLUTIONS PL | LQ96BD23L | CURRENT | 1
21572 | BKT AND LIGHTING FIXTURE,STREET,LIGHTING | CURVED BRACKET;76 MM COLUMN SPIGOT;C/W COMPACT FLUORESCENT S/L NOSTALGIA TYPE 2 ,J TYPE;42 W;METALWORK FINISHED GREEN; C/W LAMP & PHOTO ELECTRIC SWITCH;PALLET | GERARD | GERARD PROFESSIONAL SOLUTIONS PL | LQ97BD01L | CURRENT | 1
21573 | BKT AND LIGHTING FIXTURE,STREET,LIGHTING | CURVED BRACKET;76 MM COLUMN SPIGOT;C/W COMPACT FLUORESCENT S/L NOSTALGIA TYPE 2;42 W;METALWORK FINISHED BLACK;C/W INTEGRAL HPF,BI CONTROL GEAR;LAMP & | GERARD | GERARD PROFESSIONAL SOLUTIONS PL | LQ97BD21L | CURRENT | 1
21576 | FIXTURE,LIGHTING | SODIUM VAPOUR HP;100 W;STREET LIGHT MAJOR ROAD;END ENTRY,42 MM SPIGOT ;C/W INTEGRAL HPF,BI CONTROL GEAR ;LAMP &PHOTO ELECTRIC CONTROL | GERARD | GERARD PROFESSIONAL SOLUTIONS PL | PR47BD01L | PHASING | 1
21578 | FIXTURE,LIGHTING | SODIUM VAPOUR HP;250 W;STREET LIGHT MAJOR ROAD;END ENTRY,42 MM SPIGOT ;C/W INTEGRAL HPF,BI CONTROL GEAR; LAMP & PHOTO ELECTRIC CONTROL | GERARD | GERARD PROFESSIONAL SOLUTIONS PL | PR43BD01L | PHASING | 1
21733 | COVER,ELECTRICAL EQUIPMENT | 33 KV;AREVA;OX36;CB'S,CT SHROUD COVER; COLOUR GREY;285 MM W X 130 MM H;AS PER ALSTOM DWG MD1125 | SCHNEDER | SCHNEIDER PTY LTD | SL496-904P | CURRENT | 1
21584 | FIXTURE,LIGHTING | METAL HALIDE;150 W;STREET LIGHT MAJOR ROAD;END ENTRY,42 MM SPIGOT; C/W INTEGRAL HPF,BI CONTROL GEAR; CERAMIC ARC;LAMP & PHOTO ELECTRIC | GERARD | GERARD PROFESSIONAL SOLUTIONS PL | PR42BD05LC | PHASING | 1
21587 | FIXTURE,LIGHTING | METAL HALIDE;150 W;STREET LIGHT MAJOR ROAD;END ENTRY,AEROSCREEN; 42 MM SPIGOT;C/W INTEGRAL HPF,BI CONTROL GEAR;CERAMIC ARC;LAMP & | GERARD | GERARD PROFESSIONAL SOLUTIONS PL | PR42BD06LC | PHASING | 1
21588 | FIXTURE,LIGHTING | METAL HALIDE;STREET LIGHT MAJOR ROAD; 250 W;END ENTRY,AEROSCREEN;42 MM SPIGOT;C/W INTEGRAL HPF,BI CONTROL GEAR; CERAMIC ARC;LAMP & PHOTO ELECTRIC | GERARD | GERARD PROFESSIONAL SOLUTIONS PL | PR43BD04LC | PHASING | 1
21593 | FIXTURE,LIGHTING | LED, Weatherproof, Vandal Proof, High Impact, 38W, 1306mm Lg, 4000lm, White, Opal Diffuser, IP65 | LAWRENCE | LAWRENCE & HANSON | PHIBCW098L404KF120 | CURRENT | 2
21593 | FIXTURE,LIGHTING | LED, Weatherproof, Vandal Proof, High Impact, 38W, 1306mm Lg, 4000lm, White, Opal Diffuser, IP65 | PHILIPS | PHILIPS AUSTRALIA PTY LTD | BCW098 LED40/NW PSU L1200 | CURRENT | 5
21593 | FIXTURE,LIGHTING | LED, Weatherproof, Vandal Proof, High Impact, 38W, 1306mm Lg, 4000lm, White, Opal Diffuser, IP65 | PHILIPS | PHILIPS AUSTRALIA PTY LTD | BCW098L404KF1200 | CURRENT | 5
21593 | FIXTURE,LIGHTING | LED, Weatherproof, Vandal Proof, High Impact, 38W, 1306mm Lg, 4000lm, White, Opal Diffuser, IP65 | HAYMANS | HAYMANS ELECTRICAL | PHFBCW098L404KF120 | CURRENT | 2
21593 | FIXTURE,LIGHTING | LED, Weatherproof, Vandal Proof, High Impact, 38W, 1306mm Lg, 4000lm, White, Opal Diffuser, IP65 | MMELEC | MM ELECTRICAL MERCHANDISING | SALSL9723/40TC/MP | CURRENT | 1
21596 | LAMP,SODIUM | HP;35 W;250 V;ES (E27) CAP;DIFFUSE BULB; CARTON OF 10; | GERARD | GERARD PROFESSIONAL SOLUTIONS PL | 204480 | CURRENT | 1
21598 | LAMP,SODIUM | HP;35 W;250 V;GES (E27) CAP;DIFFUSE BULB;TWIN ARC TUBE;CARTON OF 10; | GERARD | GERARD PROFESSIONAL SOLUTIONS PL | 207200 | CURRENT | 1
21599 | LAMP,SODIUM | HP;50 W;250 V;ES (E27) CAP;DIFFUSE BULB; TWIN ARC TUBE;CARTON OF 10; | SYLVANIA | SYLVANIA SCHREDER | 207170 | PHASING | 1
21600 | LAMP,SODIUM | HP;100 W;250 V;GES (E40/45) CAP;DIFFUSE BULB;TWIN ARC TUBE;CARTON OF 12; | GERARD | GERARD PROFESSIONAL SOLUTIONS PL | 673144TA | CURRENT | 1
21604 | LAMP,SODIUM | HP;400 W;250 V;E40 CAP;TWIN ARC;CLEAR BULB;CARTON OF 12; | GERARD | GERARD PROFESSIONAL SOLUTIONS PL | 672035 | CURRENT | 1
21734 | TRANSFORMER,POWER | 132 KV/33 KV/11 KV;80 MVA;3 PHASE;GROUND MTG;HV BSH 180 MV AIR LV BSH;MINERAL OIL INSULATED;ODAF;YNYNO/D11;C/W VACUUM OLTC 23 TAP POSN;FREE STANDING RADIATOR; | WILSON | WILSON TRANSFORMER CO. PTY LTD | 132KV/33KV/11KV 80 MVA | PURCHASE AS REQUIRED | 2
21735 | CLOTH,CLEANING | DISPOSABLE WIPE;ANTI BACTERIAL HVY DUTY HAND CLEANING WIPE;FOR USE BEFORE DEGREASING EHV CABLE SYSTEMS;100 WIPES PER TUB; | PENTA | PENTA AUST (TMAC THEW & MCCANN/HYLEC) | PA22382 | CURRENT | 1
21735 | CLOTH,CLEANING | DISPOSABLE WIPE;ANTI BACTERIAL HVY DUTY HAND CLEANING WIPE;FOR USE BEFORE DEGREASING EHV CABLE SYSTEMS;100 WIPES PER TUB; | HYLEC | HYLEC PTY LTD | 67155 | CURRENT | 2
21736 | CLOTH,CLEANING | Disposable, Solvent Impregnated, Degreasing Wipe, for Cleaning EHV Cable 150 Wipes per Bucket | PENTA | PENTA AUST (TMAC THEW & MCCANN/HYLEC) | PA22383 | CURRENT | 1
21736 | CLOTH,CLEANING | Disposable, Solvent Impregnated, Degreasing Wipe, for Cleaning EHV Cable 150 Wipes per Bucket | HYLEC | HYLEC PTY LTD | 67159 | CURRENT | 2
21737 | CLEANING COMPOUND | NON RESIDUAL SOLVENT DEGREASER;CLEAR LIQUID;SOLVENT CABLE DEGREASER FOR USE ON EHV;1 L BOTTLE; | PENTA | PENTA AUST (TMAC THEW & MCCANN/HYLEC) | PA22381 | CURRENT | 1
21737 | CLEANING COMPOUND | NON RESIDUAL SOLVENT DEGREASER;CLEAR LIQUID;SOLVENT CABLE DEGREASER FOR USE ON EHV;1 L BOTTLE; | HYLEC | HYLEC PTY LTD | 67105S | CURRENT | 2
21738 | ADAPTOR | Socket & See GPO Adaptor, Plugs Into Standard GPO & Connects Instrument Leads Directly Into It, 3 Pin Plug, 4mm Safety Socket | HAYMANS | HAYMANS ELECTRICAL | NESSS100 | CURRENT | 2
21738 | ADAPTOR | Socket & See GPO Adaptor, Plugs Into Standard GPO & Connects Instrument Leads Directly Into It, 3 Pin Plug, 4mm Safety Socket | GILBLODG | GILBERT LODGE AUSTRALIA | SS100 | CURRENT | 1
21738 | ADAPTOR | Socket & See GPO Adaptor, Plugs Into Standard GPO & Connects Instrument Leads Directly Into It, 3 Pin Plug, 4mm Safety Socket | NESCO | NESCO | SS100 AU | CURRENT | 2
20366 | JOINT,ELECTRICAL POWER CABLE | 11 KV;HEATSHRINK JOINT;3 PHASE;FOR 95 SQ MM AL XLPE TRIPLEX TO 25 SQ MM TO 70 SQ MM PLY CU TO CU,AL TO AL;C/W 3 RANGE TAKING SHEAR BOLT CONNECTORS; | JBJOINT | JB JOINTING SUPPLIES PTY LTD | 11-25/95-XL/PL-3C/3C-J | CURRENT | 2
20366 | JOINT,ELECTRICAL POWER CABLE | 11 KV;HEATSHRINK JOINT;3 PHASE;FOR 95 SQ MM AL XLPE TRIPLEX TO 25 SQ MM TO 70 SQ MM PLY CU TO CU,AL TO AL;C/W 3 RANGE TAKING SHEAR BOLT CONNECTORS; | OLEX | OLEX AUSTRALIA PTY LTD | 17JTM3.1.95W+M16.95 CW/EQ | CURRENT | 1
20366 | JOINT,ELECTRICAL POWER CABLE | 11 KV;HEATSHRINK JOINT;3 PHASE;FOR 95 SQ MM AL XLPE TRIPLEX TO 25 SQ MM TO 70 SQ MM PLY CU TO CU,AL TO AL;C/W 3 RANGE TAKING SHEAR BOLT CONNECTORS; | TECONN | TE CONNECTIVITY LTD | MXSU-EX330 | CURRENT | 2
20368 | JOINT,ELECTRICAL POWER CABLE | 11kV, 3Ph, for 95-240mm2 Al/Cu Triplex to 95-240mm2 Al/Cu PLY, Heatshrink Joint c/w 3 Range Taking Shear Bolt Connectors | JBJOINT | JB JOINTING SUPPLIES PTY LTD | 11-95/240-XL/PL-1C/3C-J | CURRENT | 2
20368 | JOINT,ELECTRICAL POWER CABLE | 11kV, 3Ph, for 95-240mm2 Al/Cu Triplex to 95-240mm2 Al/Cu PLY, Heatshrink Joint c/w 3 Range Taking Shear Bolt Connectors | OLEX | OLEX AUSTRALIA PTY LTD | 17JTM3.1.240W+M70.240 CW/EQ | CURRENT | 1
20368 | JOINT,ELECTRICAL POWER CABLE | 11kV, 3Ph, for 95-240mm2 Al/Cu Triplex to 95-240mm2 Al/Cu PLY, Heatshrink Joint c/w 3 Range Taking Shear Bolt Connectors | TECONN | TE CONNECTIVITY LTD | MXSU-EX331 | CURRENT | 2
20380 | JOINT,ELECTRICAL POWER CABLE | 11 KV;UNDERGROUND; TRIPLEX - PLY STRIGHT JOINT;3 CORE;11 KV TR XLPE 95 SQ MM AL TRIPLEX TO 3 CORE 240 SQ MM CU 11 KV PLYHDPE;PACK OF 1,PACK WEIGHT 7.5 | JBJOINT | JB JOINTING SUPPLIES PTY LTD | 11-95/240-XL/PL-1C/3C-J | PURCHASE AS REQUIRED | 2
20380 | JOINT,ELECTRICAL POWER CABLE | 11 KV;UNDERGROUND; TRIPLEX - PLY STRIGHT JOINT;3 CORE;11 KV TR XLPE 95 SQ MM AL TRIPLEX TO 3 CORE 240 SQ MM CU 11 KV PLYHDPE;PACK OF 1,PACK WEIGHT 7.5 | TECONN | TE CONNECTIVITY LTD | MXSU-EX337 | PURCHASE AS REQUIRED | 1
20381 | JOINT,ELECTRICAL POWER CABLE | 11kV, Heatshrink Joint, 3Ph for 95mm2 Al Triplex to 3 Core 35mm2 & 95mm2 Al 11kV XLPE, (P1) | SICAME | SICAME AUSTRALIA PTY LTD | HSJ-11-X13-3595-EQ1 | CURRENT | 1
20381 | JOINT,ELECTRICAL POWER CABLE | 11kV, Heatshrink Joint, 3Ph for 95mm2 Al Triplex to 3 Core 35mm2 & 95mm2 Al 11kV XLPE, (P1) | TECONN | TE CONNECTIVITY LTD | MXSU-EX334 | CURRENT | 2
20383 | JOINT,ELECTRICAL POWER CABLE | 11 KV;HEATSHRINK JOINT;3 PHASE; 3 X 1 CORE 95-240 SQ MM AL OR CU TRXLPE/ CWS/HDPE TRIPLEX CABLE TO 3 X 1 CORE 95-240 SQ MM AL OR CU TRXLPE/CWS/HDPE | SICAME | SICAME AUSTRALIA PTY LTD | HSJ-11-X1-95240-EQ1 | CURRENT | 2
20383 | JOINT,ELECTRICAL POWER CABLE | 11 KV;HEATSHRINK JOINT;3 PHASE; 3 X 1 CORE 95-240 SQ MM AL OR CU TRXLPE/ CWS/HDPE TRIPLEX CABLE TO 3 X 1 CORE 95-240 SQ MM AL OR CU TRXLPE/CWS/HDPE | OLEX | OLEX AUSTRALIA PTY LTD | 3X(17JTS1.240W+M70.240)CW/EQ | CURRENT | 1
20383 | JOINT,ELECTRICAL POWER CABLE | 11 KV;HEATSHRINK JOINT;3 PHASE; 3 X 1 CORE 95-240 SQ MM AL OR CU TRXLPE/ CWS/HDPE TRIPLEX CABLE TO 3 X 1 CORE 95-240 SQ MM AL OR CU TRXLPE/CWS/HDPE | TECONN | TE CONNECTIVITY LTD | MXSU-EX336 | CURRENT | 2
20385 | JOINT,ELECTRICAL POWER CABLE | 11 KV;HEATSHRINK JOINT;3 PHASE FOR 185 SQ MM-240 SQ MM TRIPLEX TO 3 CORE 240 SQ MM CU/258 AL (0.4 IN) 11 KV PLYHDPE;PACK OF 1,PACK WEIGHT | JBJOINT | JB JOINTING SUPPLIES PTY LTD | 11-185/400-XL/PL-1C/3C-J | CURRENT | 2
20385 | JOINT,ELECTRICAL POWER CABLE | 11 KV;HEATSHRINK JOINT;3 PHASE FOR 185 SQ MM-240 SQ MM TRIPLEX TO 3 CORE 240 SQ MM CU/258 AL (0.4 IN) 11 KV PLYHDPE;PACK OF 1,PACK WEIGHT | TECONN | TE CONNECTIVITY LTD | MXSU-EX332 | CURRENT | 1
20387 | JOINT,ELECTRICAL POWER CABLE | 11kV, 3Ph, for 185-400mm2 Triplex to 3 Core 300mm2 Cu/Al 11kV PLYHDPE, Heatshrink Joint | JBJOINT | JB JOINTING SUPPLIES PTY LTD | 11-185/400-XL/PL-1C/3C-J | CURRENT | 2
20387 | JOINT,ELECTRICAL POWER CABLE | 11kV, 3Ph, for 185-400mm2 Triplex to 3 Core 300mm2 Cu/Al 11kV PLYHDPE, Heatshrink Joint | OLEX | OLEX AUSTRALIA PTY LTD | 17JTM3.1.400W+M185.400 CW/EQ | CURRENT | 1
20387 | JOINT,ELECTRICAL POWER CABLE | 11kV, 3Ph, for 185-400mm2 Triplex to 3 Core 300mm2 Cu/Al 11kV PLYHDPE, Heatshrink Joint | TECONN | TE CONNECTIVITY LTD | MXSU-EX333 | CURRENT | 2
20389 | JOINT,ELECTRICAL POWER CABLE | 11 KV;HEATSHRINK JOINT;3 PHASE; 3 X 1 CORE 95-240 SQ MM AL OR CU TRXLPE/ CWS/HDPE TRIPLEX CABLE TO 3 CORE 95- 240 SQ MM AL OR CU XLPE/CWS/HDPE CABLE; | SICAME | SICAME AUSTRALIA PTY LTD | HSJ-11-X13-95240-EQ1 | CURRENT | 2
20389 | JOINT,ELECTRICAL POWER CABLE | 11 KV;HEATSHRINK JOINT;3 PHASE; 3 X 1 CORE 95-240 SQ MM AL OR CU TRXLPE/ CWS/HDPE TRIPLEX CABLE TO 3 CORE 95- 240 SQ MM AL OR CU XLPE/CWS/HDPE CABLE; | INTERTEC | INTERTECH ENGINEERING PTY LTD | EGX20389 | CURRENT | 2
20389 | JOINT,ELECTRICAL POWER CABLE | 11 KV;HEATSHRINK JOINT;3 PHASE; 3 X 1 CORE 95-240 SQ MM AL OR CU TRXLPE/ CWS/HDPE TRIPLEX CABLE TO 3 CORE 95- 240 SQ MM AL OR CU XLPE/CWS/HDPE CABLE; | OLEX | OLEX AUSTRALIA PTY LTD | 17JTS3.1.240W+M70.240 CW/EQ | CURRENT | 1
20389 | JOINT,ELECTRICAL POWER CABLE | 11 KV;HEATSHRINK JOINT;3 PHASE; 3 X 1 CORE 95-240 SQ MM AL OR CU TRXLPE/ CWS/HDPE TRIPLEX CABLE TO 3 CORE 95- 240 SQ MM AL OR CU XLPE/CWS/HDPE CABLE; | TECONN | TE CONNECTIVITY LTD | MXSU-EX335 | CURRENT | 2
20455 | TERMINATION,ELECTRICAL POWER CABLE | 11 KV;INDOOR WITH & WITHOUT CT'S; HEATSHRINK TERMINATION;FOR 95 SQ MM- 240 SQ MM CU OR AL TRIPLEX XLPE CABLE;PACK OF 1,PACK WEIGHT 1.8 KG; | SICAME | SICAME AUSTRALIA PTY LTD | HST-11-IX1-95240-EQ1 | CURRENT | 2
20455 | TERMINATION,ELECTRICAL POWER CABLE | 11 KV;INDOOR WITH & WITHOUT CT'S; HEATSHRINK TERMINATION;FOR 95 SQ MM- 240 SQ MM CU OR AL TRIPLEX XLPE CABLE;PACK OF 1,PACK WEIGHT 1.8 KG; | INTERTEC | INTERTECH ENGINEERING PTY LTD | EGX20455 | CURRENT | 2
20455 | TERMINATION,ELECTRICAL POWER CABLE | 11 KV;INDOOR WITH & WITHOUT CT'S; HEATSHRINK TERMINATION;FOR 95 SQ MM- 240 SQ MM CU OR AL TRIPLEX XLPE CABLE;PACK OF 1,PACK WEIGHT 1.8 KG; | JBJOINT | JB JOINTING SUPPLIES PTY LTD | 11-95/240-IN | CURRENT | 2
20455 | TERMINATION,ELECTRICAL POWER CABLE | 11 KV;INDOOR WITH & WITHOUT CT'S; HEATSHRINK TERMINATION;FOR 95 SQ MM- 240 SQ MM CU OR AL TRIPLEX XLPE CABLE;PACK OF 1,PACK WEIGHT 1.8 KG; | TECONN | TE CONNECTIVITY LTD | IXSU-FEX338 | CURRENT | 1
20456 | TERMINATION,ELECTRICAL POWER CABLE | 11 KV;OUTDOOR;HEATSHRINK TERMINATION; 95 SQ MM-240 SQ MM CU OR AL TRIPLEX XLPE CABLE & HVABC;PACK OF 1,PACK WEIGHT 3 KG; | SICAME | SICAME AUSTRALIA PTY LTD | HST-11-OX1-95240-EQ1 | CURRENT | 2
20456 | TERMINATION,ELECTRICAL POWER CABLE | 11 KV;OUTDOOR;HEATSHRINK TERMINATION; 95 SQ MM-240 SQ MM CU OR AL TRIPLEX XLPE CABLE & HVABC;PACK OF 1,PACK WEIGHT 3 KG; | INTERTEC | INTERTECH ENGINEERING PTY LTD | EGX20456 | CURRENT | 2
20456 | TERMINATION,ELECTRICAL POWER CABLE | 11 KV;OUTDOOR;HEATSHRINK TERMINATION; 95 SQ MM-240 SQ MM CU OR AL TRIPLEX XLPE CABLE & HVABC;PACK OF 1,PACK WEIGHT 3 KG; | TECONN | TE CONNECTIVITY LTD | OXSU-FEX339 | CURRENT | 1
20456 | TERMINATION,ELECTRICAL POWER CABLE | 11 KV;OUTDOOR;HEATSHRINK TERMINATION; 95 SQ MM-240 SQ MM CU OR AL TRIPLEX XLPE CABLE & HVABC;PACK OF 1,PACK WEIGHT 3 KG; | JBJOINT | JB JOINTING SUPPLIES PTY LTD | 11-95/240-OD | CURRENT | 2
21739 | SPLICE,CONDUCTOR | SPLICE;FULL TENSION;SUIT TENNIS CONDUCTOR (4/3/3.75 ACSR/AC); | PLP AUST | PREFORMED LINE PRODUCTS (AUST) | AFS-113-AW | CURRENT | 1
21742 | PROTECTOR,ELECTRICAL CABLE | ARMOUR ROD;SUITS 14.48 MM;OPGW L/H LAY;USED FOR VIBRATION DAMPER CLAMPING TO OPGW; | DULMISON | DULMISON (AUST) PTY LTD | ARMOUR ROD | CURRENT | 2
21742 | PROTECTOR,ELECTRICAL CABLE | ARMOUR ROD;SUITS 14.48 MM;OPGW L/H LAY;USED FOR VIBRATION DAMPER CLAMPING TO OPGW; | PLP AUST | PREFORMED LINE PRODUCTS (AUST) | VDSR-140 | CURRENT | 1
21743 | CLAMP,SUSPENSION,ELEC CONDUCTOR | OPTICAL GROUND WIRE (OPGW);SUSPENSION; SUIT 14.36 MM-14.55 MM CONDUCTOR RANGE; LEFT HAND LAY; | TECONN | TE CONNECTIVITY LTD | HSC-1379 | CURRENT | 1
21743 | CLAMP,SUSPENSION,ELEC CONDUCTOR | OPTICAL GROUND WIRE (OPGW);SUSPENSION; SUIT 14.36 MM-14.55 MM CONDUCTOR RANGE; LEFT HAND LAY; | PLP AUST | PREFORMED LINE PRODUCTS (AUST) | OPGWSS-1436LC-EN | CURRENT | 2
21743 | CLAMP,SUSPENSION,ELEC CONDUCTOR | OPTICAL GROUND WIRE (OPGW);SUSPENSION; SUIT 14.36 MM-14.55 MM CONDUCTOR RANGE; LEFT HAND LAY; | DULMISON | DULMISON (AUST) PTY LTD | OPGW | CURRENT | 2
21744 | GRIP,DEADEND | OPGW Conductor Range 14.30 to 14.60mm, Colour Code Black, Left Hand Lay | PLP AUST | PREFORMED LINE PRODUCTS (AUST) | OPGWTS-1430L-EN | CURRENT | 1
21744 | GRIP,DEADEND | OPGW Conductor Range 14.30 to 14.60mm, Colour Code Black, Left Hand Lay | DULMISON | DULMISON (AUST) PTY LTD | OPGW | CURRENT | 2
21745 | CUSHION KIT,DOWNLEAD | OPGW MOUNTING TO STEEL TOWER;SUITS DIA RANGE 14.4 MM-16.6 MM;OPGW & TOWER ANGLE SIZE 45 MM-100 MM; | DULMISON | DULMISON (AUST) PTY LTD | CUSHION KIT OPGW | CURRENT | 2
21745 | CUSHION KIT,DOWNLEAD | OPGW MOUNTING TO STEEL TOWER;SUITS DIA RANGE 14.4 MM-16.6 MM;OPGW & TOWER ANGLE SIZE 45 MM-100 MM; | PLP AUST | PREFORMED LINE PRODUCTS (AUST) | OFDLM-01C | CURRENT | 1
21746 | DRILL,TWIST | HSS;JOBBER DRILL-BRIGHT;STRAIGHT SHANK; 3.2 MM;PACK OF 10;REPLACES SC02157 IMPERIAL TYPE; | CNWPL | CNW PL - SLACKS CREEK | BORDHSM32 | CURRENT | 2
21746 | DRILL,TWIST | HSS;JOBBER DRILL-BRIGHT;STRAIGHT SHANK; 3.2 MM;PACK OF 10;REPLACES SC02157 IMPERIAL TYPE; | STATEWD | STATEWIDE FSTNERS & ENG SPLS PL | BOR-2007-3.2 | CURRENT | 1
21747 | DRILL,TWIST | HSS;JOBBER DRILL-BRIGHT;STRAIGHT SHANK; 13 MM;PACK OF 5;REPLACES SC02181; IMPERIAL TYPE; | CNWPL | CNW PL - SLACKS CREEK | BORDHSM13 | CURRENT | 2
21747 | DRILL,TWIST | HSS;JOBBER DRILL-BRIGHT;STRAIGHT SHANK; 13 MM;PACK OF 5;REPLACES SC02181; IMPERIAL TYPE; | STATEWD | STATEWIDE FSTNERS & ENG SPLS PL | 13 MM | CURRENT | 2
21747 | DRILL,TWIST | HSS;JOBBER DRILL-BRIGHT;STRAIGHT SHANK; 13 MM;PACK OF 5;REPLACES SC02181; IMPERIAL TYPE; | ATOMSUPP | ATOM SUPPLY | 2829001 | CURRENT | 1
21748 | METER,LOGGER | C/W MOTHERBOARD;PRINTED CIRCUIT BOARD; SCREW CONNECTOR;ENCLOSURE 290 MM X 190 MM X 90 MMPOWER SUPPLY BATTERY; MODEM (SC21208);ANTENNA; | EAQ | ELECTRONICS ASSEMBLY QUEENSLAND PTY LTD | SMARTNET 3 MASTER SCREW ENCLOS | CURRENT | 2
21748 | METER,LOGGER | C/W MOTHERBOARD;PRINTED CIRCUIT BOARD; SCREW CONNECTOR;ENCLOSURE 290 MM X 190 MM X 90 MMPOWER SUPPLY BATTERY; MODEM (SC21208);ANTENNA; | PACDATA | PACIFIC DATA SYSTEMS QLD | SMARTNET PIM3 MASTER SCREW | CURRENT | 1
21749 | METER,LOGGER | C/W MOTHERBOARD;PRINTED CIRCUIT BOARD; KRONE CONNECTOR;ENCLOSURE 290 MM X 190 MM X 90 MM;POWER SUPPLY BATTERY; MODEM (21208);ANTENNA; | PACDATA | PACIFIC DATA SYSTEMS QLD | SMARTNET PIM3 MASTER KRONE | CURRENT | 1
21749 | METER,LOGGER | C/W MOTHERBOARD;PRINTED CIRCUIT BOARD; KRONE CONNECTOR;ENCLOSURE 290 MM X 190 MM X 90 MM;POWER SUPPLY BATTERY; MODEM (21208);ANTENNA; | EAQ | ELECTRONICS ASSEMBLY QUEENSLAND PTY LTD | PIM3MK | CURRENT | 2
21750 | METER,LOGGER | C/W MOTHERBOARD;PRINTED CIRCUIT BOARD; KRONE CONNECTOR;ENCLOSURE 210 MM X 160 MM X 90 MM;BATTERY; | PACDATA | PACIFIC DATA SYSTEMS QLD | SMARTNET PIM3 SLAVE KRONE | CURRENT | 1
21750 | METER,LOGGER | C/W MOTHERBOARD;PRINTED CIRCUIT BOARD; KRONE CONNECTOR;ENCLOSURE 210 MM X 160 MM X 90 MM;BATTERY; | EAQ | ELECTRONICS ASSEMBLY QUEENSLAND PTY LTD | P8750 | CURRENT | 2
21751 | METER,LOGGER | C/W MOTHERBOARD;PRINTED CIRCUIT BOARD; SCREW CONNECTOR;ENCLOSURE 210 MM X 160 MM X 90 MM;BATTERY; | PACDATA | PACIFIC DATA SYSTEMS QLD | SMARTNET PIM3 SLAVE SCREW | CURRENT | 1
21751 | METER,LOGGER | C/W MOTHERBOARD;PRINTED CIRCUIT BOARD; SCREW CONNECTOR;ENCLOSURE 210 MM X 160 MM X 90 MM;BATTERY; | EAQ | ELECTRONICS ASSEMBLY QUEENSLAND PTY LTD | SCREW CONNECTOR | CURRENT | 2
21741 | DETERGENT,GENERAL PURPOSE | Simple Green, Industrial Cleaner & Degreaser, Mild Detergent, 20L Drum, for EWP Cleaning | TEN | THE ENERGY NETWORK | SG13004 | CURRENT | 1
21741 | DETERGENT,GENERAL PURPOSE | Simple Green, Industrial Cleaner & Degreaser, Mild Detergent, 20L Drum, for EWP Cleaning | TEN | THE ENERGY NETWORK | FGW-640 | CURRENT | 2
21741 | DETERGENT,GENERAL PURPOSE | Simple Green, Industrial Cleaner & Degreaser, Mild Detergent, 20L Drum, for EWP Cleaning | ENERGYNW | THE ENERGY NETWORK | FGW-640 | CURRENT | 2
21502 | BOOTS,SAFETY | Oliver, 150mm Hiker, Wheat, Lace Up, Leather, Steel Toe, PU Sole, Heat & Slip Resistant, Anti-Static, Sizes 4 to 14, Half Sizes 6.5 to 12.5 | BLKWOOD | J BLACKWOOD & SON LTD | 55-332 | CURRENT | 1
21502 | BOOTS,SAFETY | Oliver, 150mm Hiker, Wheat, Lace Up, Leather, Steel Toe, PU Sole, Heat & Slip Resistant, Anti-Static, Sizes 4 to 14, Half Sizes 6.5 to 12.5 | OLIVER | OLIVER FOOTWEAR | AT 55-332 | CURRENT | 5
21486 | BOOTS,SAFETY | Oliver, 200mm Rigger, Wheat, Lace Up/ Zip Sided, Leather, Steel Toe, PU Sole, Slip Resistant, Anti-Static, Sizes 4 to 14, Half Sizes 6.5 to 12.5 | BLKWOOD | J BLACKWOOD & SON LTD | 55-385 | CURRENT | 1
21486 | BOOTS,SAFETY | Oliver, 200mm Rigger, Wheat, Lace Up/ Zip Sided, Leather, Steel Toe, PU Sole, Slip Resistant, Anti-Static, Sizes 4 to 14, Half Sizes 6.5 to 12.5 | OLIVER | OLIVER FOOTWEAR | AT 55-385 | CURRENT | 5
21752 | COVER,ELECTRICITY SUPPLY PILLAR | 750 MM H,500 MM W,420 MM D;FIBREGLASS; NATURE GREEN;LOW VOLTAGE | WEBER | WEBER SOUTH PACIFIC PTY LTD | V-CPILLAR | CURRENT | 1
21753 | BASE,DISTRIBUTION PILLAR | ELECTRICITY SUPPLY PILLAR;320 MM H, 940 MM W,835 MM D;FIBREGLASS;NATURE GREEN;LOW VOLTAGE;1160 MM X 1160 MM X 500 MM H; | WEBER | WEBER SOUTH PACIFIC PTY LTD | V-CBASE | CURRENT | 1
21757 | METER,LOGGER | C/W PIM3 CPU PRINTED CIRCUIT BOARD; | HETECH | HETECH PTY LTD | SMARTNET PIM3 PULSE INPUT CARD | CURRENT | 1
21757 | METER,LOGGER | C/W PIM3 CPU PRINTED CIRCUIT BOARD; | PACDATA | PACIFIC DATA SYSTEMS QLD | SMARTNET PIM3 PULSE INPUT CARD | CURRENT | 2
21757 | METER,LOGGER | C/W PIM3 CPU PRINTED CIRCUIT BOARD; | EAQ | ELECTRONICS ASSEMBLY QUEENSLAND PTY LTD | PIM3 CPU CARD | CURRENT | 2
21754 | CONVERTER | SIGNAL CONVERTER;RS485/RS232 ADRESSABLE;U/W SEL 487B ZONE PROT RELAY; | SEL | SCHWEITZER ENGINEERING LABORATORIES INC. | SEL2886 | CURRENT | 1
21758 | REMOTE I/O MODULE | SEL 2505,24 V DC AUX;24 V DC LOGIC INPUT;SEL 2800 COMPATIBLE; | SEL | SCHWEITZER ENGINEERING LABORATORIES INC. | 2505111XX | CURRENT | 1
21251 | CROSSARM,COMPOSITE | FIBREGLASS;3000 MM LG;100 MM X 100 MM; DRILLED;FOR LVPTU,LVPTS,LVPTT POWER DISTRIBUTION;PALLET OF 50,PACK WEIGHT 550 KG; | WAGNERS | WAGNERS PTY LTD TOOWOOMBA QLD | EC003-00022 | CURRENT | 1
21058 | RECLOSER | 15.5 KV;3 PHASE;630 AMP;16 BKG CAP; VACUUM INTERRUPTER;NOJA POWER OSM15- 16-630-RC01;C/W CONTROLLER,UTILINET MESH RADIO,AUX SUPPLY VT & POLE MTG FRAME;HV | NOJAPWR | NOJA POWER | OSM15-16-630-RC10 | PHASING | 1
21080 | CONTROLLER | TEST BENCH CONTROLLER;DEM-01 DEMONSTRATION UNIT CONTROL PANEL;MPM MTD IN ALUMINIUM FLIGHT CASE;FOR NOJA OSM15-16-630 RECLOSER;C/W POWER CABLE & | NOJAPWR | NOJA POWER | DEM-01 | PURCHASE AS REQUIRED | 1
21081 | TEST SET | Interface Test Set Module c/w 3m Control Cable, for Simulation of NOJA OSM Recloser, Current & Voltage Output Signals | NOJAPWR | NOJA POWER | ITS-02 | PURCHASE AS REQUIRED | 1
21759 | PADLOCK | SOLID BRASS CASE;STAINLESS STEEL SHACKLE ;50 MM SHACKLE CLEARANCE;NO KEYS;KEYED ALIKE TO M0444/S1,S2,S3,S4,S5,S8;FOR HV PLANT;PACK OF 10,PACK WEIGHT 3.5 KG; | LARSENS |  | OZ1/234/OS3/S8 | CURRENT | 1
21764 | GRIP,DEADEND | Dielectric, Short Span, ADSS 12.4 to 12.90mm Dia Range | PLP AUST | PREFORMED LINE PRODUCTS (AUST) | ADSSTS-124-SG-EN | CURRENT | 1
21765 | CUSHION KIT,DOWNLEAD | FOR WOODEN POLES;ADSS DIA 11.9 MM - 14.3 MM;SUITABLE FOR ADSS DIA 12.6 MM ADSS CABLE,SC17826; | TEN | THE ENERGY NETWORK | OPGW-DL-18-CW | CURRENT | 1
21765 | CUSHION KIT,DOWNLEAD | FOR WOODEN POLES;ADSS DIA 11.9 MM - 14.3 MM;SUITABLE FOR ADSS DIA 12.6 MM ADSS CABLE,SC17826; | PLP AUST | PREFORMED LINE PRODUCTS (AUST) | OFDLC-8003042 | CURRENT | 2
21766 | CLAMP,SUSPENSION | Dielectric Suspension, Short Span, ADSS 12 to 12.99mm Dia Range c/w Cushioning Insert | PLP AUST | PREFORMED LINE PRODUCTS (AUST) | OFDSC-120125-3 | CURRENT | 1
21773 | DIGITAL I/O PCI CARD. | OPTO 22 DIGITAL I/O CARD; | SYSTEM22 | SYSTEM 22 PTY LTD | PCI-AC5 | PURCHASE AS REQUIRED | 1
21774 | ANALOG INPUT PCI CARD | ANALOG INPUT CARD;PCL-10168-2E,SCSI-68 SHIELDED CABLE, 2 M LG;1 CARD + 1 X 2 M CABLE = KIT; | ADVANTEC | ADVANTECH AUSTRALIA PTY LTD | PCI-1747U CARD PCL-10168-2E | CURRENT | 1
21775 | SUPPORT | STEEL;HOT DIPPED GALV;FOR 33 KV MODULAR SUB CABLES;WITH SIEMENS SWITCHGEAR; | ERGON | ERGON ENERGY | 33 KV MODULAR | CURRENT | 1
21776 | SUPPORT | STEEL;HOT DIPPED GALV;FOR 33 KV TRANSF CABLES;TYPE 1 STAND;1700 LONG; | ERGON | ERGON ENERGY | TYPE 1 | CURRENT | 1
21777 | SUPPORT | STEEL;HOT DIPPED GALV;FOR 11 KV TRANSF CABLES;TYPE 2 STAND;1200 LONG; | ERGON | ERGON ENERGY | TYPE 2 | CURRENT | 1
21778 | DRILL,TWIST | HSS;JOBBER DRILL-BRIGHT;STRAIGHT SHANK; 1.0 MM;PACK OF 10;FOR DRILLING METAL, WOOD & PLASTIC; | CNWPL | CNW PL - SLACKS CREEK | BORDHSM1 | CURRENT | 2
21778 | DRILL,TWIST | HSS;JOBBER DRILL-BRIGHT;STRAIGHT SHANK; 1.0 MM;PACK OF 10;FOR DRILLING METAL, WOOD & PLASTIC; | STATEWD | STATEWIDE FSTNERS & ENG SPLS PL | BOR-2007-1.0 | CURRENT | 1
21779 | DRILL,TWIST | HSS;JOBBER DRILL-BRIGHT;STRAIGHT SHANK; 1.5 MM;PACK OF 10;FOR DRILLING METAL, WOOD & PLASTIC; | CNWPL | CNW PL - SLACKS CREEK | BORDHSM15 | CURRENT | 2
21779 | DRILL,TWIST | HSS;JOBBER DRILL-BRIGHT;STRAIGHT SHANK; 1.5 MM;PACK OF 10;FOR DRILLING METAL, WOOD & PLASTIC; | STATEWD | STATEWIDE FSTNERS & ENG SPLS PL | BOR-2007-1.5 | CURRENT | 1
21780 | DRILL,TWIST | HSS;JOBBER DRILL-BRIGHT;STRAIGHT SHANK; 2.0 MM;PACK OF 10;FOR DRILLING METAL, WOOD & PLASTIC; | CNWPL | CNW PL - SLACKS CREEK | BORDHSM2 | CURRENT | 2
21780 | DRILL,TWIST | HSS;JOBBER DRILL-BRIGHT;STRAIGHT SHANK; 2.0 MM;PACK OF 10;FOR DRILLING METAL, WOOD & PLASTIC; | STATEWD | STATEWIDE FSTNERS & ENG SPLS PL | BOR-2007-2.0 | CURRENT | 1
21781 | DRILL,TWIST | HSS;JOBBER DRILL-BRIGHT;STRAIGHT SHANK; 2.5 MM;PACK OF 10;FOR DRILLING METAL, WOOD & PLASTIC; | CNWPL | CNW PL - SLACKS CREEK | BORDHSM25 | CURRENT | 2
21781 | DRILL,TWIST | HSS;JOBBER DRILL-BRIGHT;STRAIGHT SHANK; 2.5 MM;PACK OF 10;FOR DRILLING METAL, WOOD & PLASTIC; | STATEWD | STATEWIDE FSTNERS & ENG SPLS PL | BOR-2007-2.5 | CURRENT | 1
21782 | DRILL,TWIST | HSS;JOBBER DRILL-BRIGHT;STRAIGHT SHANK; 3.0 MM;PACK OF 10;FOR DRILLING METAL, WOOD & PLASTIC; | CNWPL | CNW PL - SLACKS CREEK | BORDHSM3 | CURRENT | 2
21782 | DRILL,TWIST | HSS;JOBBER DRILL-BRIGHT;STRAIGHT SHANK; 3.0 MM;PACK OF 10;FOR DRILLING METAL, WOOD & PLASTIC; | STATEWD | STATEWIDE FSTNERS & ENG SPLS PL | BOR-2007-3.0 | CURRENT | 1
21783 | DRILL,TWIST | HSS;JOBBER DRILL-BRIGHT;STRAIGHT SHANK; 3.5 MM;PACK OF 10;FOR DRILLING METAL, WOOD & PLASTIC; | CNWPL | CNW PL - SLACKS CREEK | BORDHSM35 | CURRENT | 2
21783 | DRILL,TWIST | HSS;JOBBER DRILL-BRIGHT;STRAIGHT SHANK; 3.5 MM;PACK OF 10;FOR DRILLING METAL, WOOD & PLASTIC; | STATEWD | STATEWIDE FSTNERS & ENG SPLS PL | BOR-2007-3.5 | CURRENT | 1
21784 | DRILL,TWIST | HSS;JOBBER DRILL-BRIGHT;STRAIGHT SHANK; 4.0 MM;PACK OF 10;FOR DRILLING METAL, WOOD & PLASTIC; | CNWPL | CNW PL - SLACKS CREEK | BORDHSM4 | CURRENT | 2
21784 | DRILL,TWIST | HSS;JOBBER DRILL-BRIGHT;STRAIGHT SHANK; 4.0 MM;PACK OF 10;FOR DRILLING METAL, WOOD & PLASTIC; | STATEWD | STATEWIDE FSTNERS & ENG SPLS PL | BOR-2007-4.0 | CURRENT | 1
21785 | DRILL,TWIST | HSS;JOBBER DRILL-BRIGHT;STRAIGHT SHANK; 4.5 MM;PACK OF 10;FOR DRILLING METAL, WOOD & PLASTIC; | CNWPL | CNW PL - SLACKS CREEK | BORDHSM45 | CURRENT | 2
21785 | DRILL,TWIST | HSS;JOBBER DRILL-BRIGHT;STRAIGHT SHANK; 4.5 MM;PACK OF 10;FOR DRILLING METAL, WOOD & PLASTIC; | STATEWD | STATEWIDE FSTNERS & ENG SPLS PL | BOR-2007-4.5 | CURRENT | 1
21786 | DRILL,TWIST | HSS;JOBBER DRILL-BRIGHT;STRAIGHT SHANK; 5.0 MM;PACK OF 10;FOR DRILLING METAL, WOOD & PLASTIC; | CNWPL | CNW PL - SLACKS CREEK | BORDHSM5 | CURRENT | 2
21786 | DRILL,TWIST | HSS;JOBBER DRILL-BRIGHT;STRAIGHT SHANK; 5.0 MM;PACK OF 10;FOR DRILLING METAL, WOOD & PLASTIC; | STATEWD | STATEWIDE FSTNERS & ENG SPLS PL | BOR-2007-5.0 | CURRENT | 1
21787 | DRILL,TWIST | HSS;JOBBER DRILL-BRIGHT;STRAIGHT SHANK; 5.5 MM;PACK OF 10;FOR DRILLING METAL, WOOD & PLASTIC; | CNWPL | CNW PL - SLACKS CREEK | BORDHSM55 | CURRENT | 2
21787 | DRILL,TWIST | HSS;JOBBER DRILL-BRIGHT;STRAIGHT SHANK; 5.5 MM;PACK OF 10;FOR DRILLING METAL, WOOD & PLASTIC; | STATEWD | STATEWIDE FSTNERS & ENG SPLS PL | BOR-2007-5.5 | CURRENT | 1
21788 | DRILL,TWIST | HSS;JOBBER DRILL-BRIGHT;STRAIGHT SHANK; 6.0 MM;PACK OF 10;FOR DRILLING METAL, WOOD & PLASTIC; | CNWPL | CNW PL - SLACKS CREEK | BORDHSM6 | CURRENT | 2
21788 | DRILL,TWIST | HSS;JOBBER DRILL-BRIGHT;STRAIGHT SHANK; 6.0 MM;PACK OF 10;FOR DRILLING METAL, WOOD & PLASTIC; | STATEWD | STATEWIDE FSTNERS & ENG SPLS PL | BOR-2007-6.0 | CURRENT | 1
21789 | DRILL,TWIST | HSS;JOBBER DRILL-BRIGHT;STRAIGHT SHANK; 6.5 MM;PACK OF 10;FOR DRILLING METAL, WOOD & PLASTIC; | CNWPL | CNW PL - SLACKS CREEK | BORDHSM65 | CURRENT | 2
21789 | DRILL,TWIST | HSS;JOBBER DRILL-BRIGHT;STRAIGHT SHANK; 6.5 MM;PACK OF 10;FOR DRILLING METAL, WOOD & PLASTIC; | STATEWD | STATEWIDE FSTNERS & ENG SPLS PL | BOR-2007-6.5 | CURRENT | 1
21790 | DRILL,TWIST | HSS;JOBBER DRILL-BRIGHT;STRAIGHT SHANK; 7.0 MM;PACK OF 10;FOR DRILLING METAL, WOOD & PLASTIC; | CNWPL | CNW PL - SLACKS CREEK | BORDHSM7 | CURRENT | 2
21790 | DRILL,TWIST | HSS;JOBBER DRILL-BRIGHT;STRAIGHT SHANK; 7.0 MM;PACK OF 10;FOR DRILLING METAL, WOOD & PLASTIC; | STATEWD | STATEWIDE FSTNERS & ENG SPLS PL | BOR-2007-7.0 | CURRENT | 1
21791 | DRILL,TWIST | HSS;JOBBER DRILL-BRIGHT;STRAIGHT SHANK; 7.5 MM;PACK OF 10;FOR DRILLING METAL, WOOD & PLASTIC; | CNWPL | CNW PL - SLACKS CREEK | BORDHSM75 | CURRENT | 2
21791 | DRILL,TWIST | HSS;JOBBER DRILL-BRIGHT;STRAIGHT SHANK; 7.5 MM;PACK OF 10;FOR DRILLING METAL, WOOD & PLASTIC; | STATEWD | STATEWIDE FSTNERS & ENG SPLS PL | BOR-2007-7.5 | CURRENT | 1
21792 | DRILL,TWIST | HSS;JOBBER DRILL-BRIGHT;STRAIGHT SHANK; 8.0 MM;PACK OF 5;FOR DRILLING METAL,WOOD & PLASTIC; | CNWPL | CNW PL - SLACKS CREEK | BORDHSM8 | CURRENT | 2
21792 | DRILL,TWIST | HSS;JOBBER DRILL-BRIGHT;STRAIGHT SHANK; 8.0 MM;PACK OF 5;FOR DRILLING METAL,WOOD & PLASTIC; | STATEWD | STATEWIDE FSTNERS & ENG SPLS PL | BOR-2007-8.0 | CURRENT | 1
21793 | DRILL,TWIST | HSS;JOBBER DRILL-BRIGHT;STRAIGHT SHANK; 8.5 MM;PACK OF 5;FOR DRILLING METAL,WOOD & PLASTIC; | CNWPL | CNW PL - SLACKS CREEK | BORDHSM85 | CURRENT | 2
21793 | DRILL,TWIST | HSS;JOBBER DRILL-BRIGHT;STRAIGHT SHANK; 8.5 MM;PACK OF 5;FOR DRILLING METAL,WOOD & PLASTIC; | STATEWD | STATEWIDE FSTNERS & ENG SPLS PL | BOR-2007-8.5 | CURRENT | 1
21794 | DRILL,TWIST | HSS;JOBBER DRILL-BRIGHT;STRAIGHT SHANK; 9.0 MM;PACK OF 5;FOR DRILLING METAL,WOOD & PLASTIC; | STATEWD | STATEWIDE FSTNERS & ENG SPLS PL | BOR-2007-9.0 | CURRENT | 1
21794 | DRILL,TWIST | HSS;JOBBER DRILL-BRIGHT;STRAIGHT SHANK; 9.0 MM;PACK OF 5;FOR DRILLING METAL,WOOD & PLASTIC; | CNWPL | CNW PL - SLACKS CREEK | BORDHSM9 | CURRENT | 2
21795 | DRILL,TWIST | HSS;JOBBER DRILL-BRIGHT;STRAIGHT SHANK; 9.5 MM;PACK OF 5;FOR DRILLING METAL,WOOD & PLASTIC; | STATEWD | STATEWIDE FSTNERS & ENG SPLS PL | BOR-2007-9.5 | CURRENT | 1
21795 | DRILL,TWIST | HSS;JOBBER DRILL-BRIGHT;STRAIGHT SHANK; 9.5 MM;PACK OF 5;FOR DRILLING METAL,WOOD & PLASTIC; | CNWPL | CNW PL - SLACKS CREEK | BORDHSM95 | CURRENT | 2
21796 | DRILL,TWIST | HSS;JOBBER DRILL-BRIGHT;STRAIGHT SHANK; 10.5 MM;PACK OF 5;FOR DRILLING METAL, WOOD & PLASTIC; | STATEWD | STATEWIDE FSTNERS & ENG SPLS PL | BOR-2007-10.5 | CURRENT | 1
21796 | DRILL,TWIST | HSS;JOBBER DRILL-BRIGHT;STRAIGHT SHANK; 10.5 MM;PACK OF 5;FOR DRILLING METAL, WOOD & PLASTIC; | CNWPL | CNW PL - SLACKS CREEK | BORDHSM105 | CURRENT | 2
21797 | DRILL,TWIST | HSS;JOBBER DRILL-BRIGHT;STRAIGHT SHANK; 11.0 MM;PACK OF 5;FOR DRILLING METAL, WOOD & PLASTIC; | STATEWD | STATEWIDE FSTNERS & ENG SPLS PL | BOR-2007-11 | CURRENT | 1
21797 | DRILL,TWIST | HSS;JOBBER DRILL-BRIGHT;STRAIGHT SHANK; 11.0 MM;PACK OF 5;FOR DRILLING METAL, WOOD & PLASTIC; | CNWPL | CNW PL - SLACKS CREEK | BORDHSM11 | CURRENT | 2
21798 | DRILL,TWIST | HSS;JOBBER DRILL-BRIGHT;STRAIGHT SHANK; 11.5 MM;PACK OF 5;FOR DRILLING METAL, WOOD & PLASTIC; | CNWPL | CNW PL - SLACKS CREEK | BORDHSM115 | CURRENT | 2
21798 | DRILL,TWIST | HSS;JOBBER DRILL-BRIGHT;STRAIGHT SHANK; 11.5 MM;PACK OF 5;FOR DRILLING METAL, WOOD & PLASTIC; | STATEWD | STATEWIDE FSTNERS & ENG SPLS PL | BOR-2007-11.5 | CURRENT | 1
21799 | DRILL,TWIST | HSS;JOBBER DRILL-BRIGHT;STRAIGHT SHANK; 12.0 MM;PACK OF 5;FOR DRILLING METAL, WOOD & PLASTIC; | CNWPL | CNW PL - SLACKS CREEK | BORDHSM12 | CURRENT | 2
21799 | DRILL,TWIST | HSS;JOBBER DRILL-BRIGHT;STRAIGHT SHANK; 12.0 MM;PACK OF 5;FOR DRILLING METAL, WOOD & PLASTIC; | STATEWD | STATEWIDE FSTNERS & ENG SPLS PL | 12.0 MM | CURRENT | 2
21799 | DRILL,TWIST | HSS;JOBBER DRILL-BRIGHT;STRAIGHT SHANK; 12.0 MM;PACK OF 5;FOR DRILLING METAL, WOOD & PLASTIC; | ATOMSUPP | ATOM SUPPLY | 2829004 | CURRENT | 1
21800 | DRILL,TWIST | HSS;JOBBER DRILL-BRIGHT;STRAIGHT SHANK; 12.5 MM;PACK OF 5;FOR DRILLING METAL, WOOD & PLASTIC; | CNWPL | CNW PL - SLACKS CREEK | BORDHSM125 | CURRENT | 2
21800 | DRILL,TWIST | HSS;JOBBER DRILL-BRIGHT;STRAIGHT SHANK; 12.5 MM;PACK OF 5;FOR DRILLING METAL, WOOD & PLASTIC; | STATEWD | STATEWIDE FSTNERS & ENG SPLS PL | BOR-2007-12.5 | CURRENT | 1
21801 | GRIP,DEADEND | Helical, 37/0.102 AAC (37/2.50), EQTS 01-09-02 (P10) | PLP AUST | PREFORMED LINE PRODUCTS (AUST) | AFG-175-CL | CURRENT | 1
21802 | BRACKET,ANGLE | L SHAPED PLATE;HOT DIPPED GALV; 90 MM X 90 X 3 X 14 MM HOLES; | EZYSTRUT | EZYSTRUT CABLE & PIPE SUPPORTS | E1036 | CURRENT | 1
21803 | CAPACITOR UNIT. | 6.93 KV;490 KVAR;SINGLE PHASE;32.5 MICRO FARAD;71 AMP CONT @ 50 HZ;NON PCB IMPREG ;2 BUSHINGS PER UNIT;TO SUIT ENERGEX 5.4 MVAR CAPACITOR BANKS WITH ABB | ABB | ABB FAN PTY LTD | ABB CHD 720B | CURRENT | 1
21804 | JOINT,ELECTRICAL POWER CABLE | 33 KV;FOR 0.5 SQ IN COPPER CONDUCTOR; 3 CORE OIL FILLED PAPER INSULATED;TO 630 SQ MM CU COND XLPE INSULATED;CORR COPPER SHEATED CABLES;TRIFURCATING | INTERTEC | INTERTECH ENGINEERING PTY LTD | 03-KTU-609-FA | STRATEGIC SPARE | 1
21805 | PILLAR C & I | C/W CFS UNITS & BUSBAR ASSEMBLY;LARGE COMMERCIAL/INDUSTRIAL ELECTRICITY SUPPLY PILLAR C/W BASE,SC21753 & TURRET;SC21752 & 2 X 400 AMP CFS UNITS;SC15832 & | WEBER | WEBER SOUTH PACIFIC PTY LTD | VP24002-F01 | CURRENT | 1
21806 | PILLAR C & I | C/W BLANK FUSE PANEL & FRAME;C/W LARGE COMMERCIAL/INDUSTRIAL ELECTRICITY SUPPLY PILLAR;C/W BASE;SC21753 & TURRETT; SC21752 & BLANK FUSE PANEL & FRAME; | WEBER | WEBER SOUTH PACIFIC PTY LTD | VP0000-EGX01 | CURRENT | 1
21807 | PANEL,LINKING | LARGE COMMERCIAL/INDUSTRIAL ELECTICITY SUPPLY PILLAR;TO SUIT BASE SC21753 & TURRET SC21752;PANEL SUITS FRAME SC21806; | WEBER | WEBER SOUTH PACIFIC PTY LTD | PANEL LINKING | PURCHASE AS REQUIRED | 1
21808 | BLADE,RECIPROCATING SAW | General Purpose, 300mm, 10/14 TPI, for use on Wood, Metal & Plastic | C&LTOOL | CALTCO T/A C&L TOOL CENTRE | MILWA48005194 | CURRENT | 1
21808 | BLADE,RECIPROCATING SAW | General Purpose, 300mm, 10/14 TPI, for use on Wood, Metal & Plastic | ATOMSUPP | ATOM SUPPLY | 32650018 | CURRENT | 2
21808 | BLADE,RECIPROCATING SAW | General Purpose, 300mm, 10/14 TPI, for use on Wood, Metal & Plastic | STATEWD | STATEWIDE FSTNERS & ENG SPLS PL | 20583-110R | CURRENT | 2
21810 | METER,LOGGER | NON GAS; BATTERY 10.8V, 34 AH NOT CONNECTED; ENCLOSURE 290MMX190MMX900MM; INCLUDES MODEM (23967) ANTENNA (17200) & BRACKET (17201); ROAD FREIGHT ONLY; | EAQ | ELECTRONICS ASSEMBLY QUEENSLAND PTY LTD | PIM3 BATTERY POWERED | CURRENT | 1
21820 | TERMINAL,LUG | CABAC COPPER REDUCING LINK;SUIT CONDUCTORS 120 MM & 50 MM; | LEGEND | LEGEND POWER SYSTEMS | CASR120/50 | CURRENT | 1
21820 | TERMINAL,LUG | CABAC COPPER REDUCING LINK;SUIT CONDUCTORS 120 MM & 50 MM; | REXEL | REXEL PTY LTD | CASR120/50 | CURRENT | 2
21821 | FUSE,CARTRIDGE | BOLT IN;112 MM HOLE CENTRES;50 AMP; 415 V AC;80 KA; | NHP | NHP ELECTRICAL ENGINEERING | NTBC50 | PURCHASE AS REQUIRED | 1
21770 | FIXTURE,LIGHTING | MERCURY VAPOUR;80 W,250 V;NOSTALGIA; SPARE LANTERN;METALWORK FINISHED M80 BLACK;C/W INTEGRAL HPF,BI CONTROL GEAR LAMP & PHOTO ELECTRIC SWITCH & | GERARD | GERARD PROFESSIONAL SOLUTIONS PL | LB11BD21NAL | PHASING | 1
21822 | CLIP, RETAINING | TO SUIT SC10604 END CAP RUBBER BOOT SEAL; | DULMISON | DULMISON (AUST) PTY LTD | 1018567-2 + CE TYPE 1 INSERT | CURRENT | 1
21823 | WEDGE,CABLE BELLING TOOL. | INSULATING RED PLASTIC BELLING TOOL;FOR FLARING CUT EDGES OF LEAD SHEATHED U/G CABLE 25 MM DIA;TOOL 140 MM LG;70 MM TAPER;30 MM RAD;1000 V RATED TO IEC60900 | PENTA | PENTA AUST (TMAC THEW & MCCANN/HYLEC) | PA10365 | CURRENT | 1
21823 | WEDGE,CABLE BELLING TOOL. | INSULATING RED PLASTIC BELLING TOOL;FOR FLARING CUT EDGES OF LEAD SHEATHED U/G CABLE 25 MM DIA;TOOL 140 MM LG;70 MM TAPER;30 MM RAD;1000 V RATED TO IEC60900 | THEWMCAN | TMAC THEW & MCCANN GROUP | TM10365 | CURRENT | 2
21823 | WEDGE,CABLE BELLING TOOL. | INSULATING RED PLASTIC BELLING TOOL;FOR FLARING CUT EDGES OF LEAD SHEATHED U/G CABLE 25 MM DIA;TOOL 140 MM LG;70 MM TAPER;30 MM RAD;1000 V RATED TO IEC60900 | HENCHMAN | HENCHMAN PRODUCTS | LEMP BRAND 654000 | CURRENT | 2
21823 | WEDGE,CABLE BELLING TOOL. | INSULATING RED PLASTIC BELLING TOOL;FOR FLARING CUT EDGES OF LEAD SHEATHED U/G CABLE 25 MM DIA;TOOL 140 MM LG;70 MM TAPER;30 MM RAD;1000 V RATED TO IEC60900 | CABLACES | CABLACES | LEMP BRAND 654000 | CURRENT | 2
21824 | CABLE BOX. | 36 KV;2000 AMP;25 KA,3 SEC;BUSBAR CABLE BOX;SF6 INSULATED BUS;BOTTOM ENTRY; SUITABLE FOR 2 X 630 SQ MM XLPE CABLES PER PHASE;TO SUIT HITACHI C-GIS | HITACHI | HITACHI ENERGY AUSTRALIA LTD | CABLE BOX C-GIS SWITCHGEAR | PURCHASE AS REQUIRED | 1
21825 | CABLE,ASSEMBLY | RADIO CABLE ;USED TO CONNECT LIGHTNING ARRESTORS TO RADIO;U/W SC21172 RADIO SET & SC21708 SURGE ARRESTER;P/N CA-0041 3A18A70-08 70 CM SMA-MALE TO N -MALE; | HUBSUH | HUBER + SUHNER (AUST) PTY LTD | 84108125 | CURRENT | 1
21825 | CABLE,ASSEMBLY | RADIO CABLE ;USED TO CONNECT LIGHTNING ARRESTORS TO RADIO;U/W SC21172 RADIO SET & SC21708 SURGE ARRESTER;P/N CA-0041 3A18A70-08 70 CM SMA-MALE TO N -MALE; | ROJONE | ROJONE PTY LTD | CA-00413A18A70-08 | CURRENT | 2
21811 | TAPE,INSULATION,ELECTRICAL | 3M Super 33+ Premium Vinyl, Black, 19mm x 20m, UV Resistant, Flame Retardant, for Indoor & Outdoor use | BLKWOOD | J BLACKWOOD & SON LTD | 659008 | CURRENT | 2
21811 | TAPE,INSULATION,ELECTRICAL | 3M Super 33+ Premium Vinyl, Black, 19mm x 20m, UV Resistant, Flame Retardant, for Indoor & Outdoor use | 3M | 3M AUSTRALIA PTY LTD | 80611207012 | CURRENT | 5
21811 | TAPE,INSULATION,ELECTRICAL | 3M Super 33+ Premium Vinyl, Black, 19mm x 20m, UV Resistant, Flame Retardant, for Indoor & Outdoor use | GILBLODG | GILBERT LODGE AUSTRALIA | 3M33PLUS-20 | CURRENT | 1
21812 | CABLE,ASSEMBLY | DSS ANTENNA CABLE ASSEMBLY;LOW LOSS LMR400 COAXIAL CABLE,CONTAINED IN GREY CONDUIT;TERMINATED ONE END IN HIGH QUALITY N TYPE CONNECTOR;15 M ROLL; | ZCG | ZCG SCALAR CAPALABA QLD | ENG-CS400-70-FC-I | CURRENT | 1
21812 | CABLE,ASSEMBLY | DSS ANTENNA CABLE ASSEMBLY;LOW LOSS LMR400 COAXIAL CABLE,CONTAINED IN GREY CONDUIT;TERMINATED ONE END IN HIGH QUALITY N TYPE CONNECTOR;15 M ROLL; | HUBSUH | HUBER + SUHNER (AUST) PTY LTD | 84105376 | CURRENT | 2
21826 | CONTACT,ELECTRICAL | CONTACT FIXED LSA;SUIT AEI LSA TAPCHANGER; | ERGON | ERGON ENERGY | C310 | CURRENT | 1
21830 | TRANSFORMER,POWER | 132 KV/11 KV/11 KV;60 MVA;3 PHASE;GROUND MTG;HV BSH 180 LV AIR;MINERAL OIL INSULATED;ODAF;YND 11/D11;C/W VACCUM OLTC 27 TAP POSN;FREE STANDING RADIATOR; | WILSON | WILSON TRANSFORMER CO. PTY LTD | 132 KV/11 KV/11 KV 60 MVA | PURCHASE AS REQUIRED | 1
21832 | BUSBAR | BUSBAR TERMINAL PALM EXTENSION; 60 MM LG X 25 MM W X 3 MM THK;WITH 2 HOLES TO SUIT 12 MM & 8 MM BOLTS; | PENTA | PENTA AUST (TMAC THEW & MCCANN/HYLEC) | PA21886 | CURRENT | 1
21832 | BUSBAR | BUSBAR TERMINAL PALM EXTENSION; 60 MM LG X 25 MM W X 3 MM THK;WITH 2 HOLES TO SUIT 12 MM & 8 MM BOLTS; | HYLEC | HYLEC PTY LTD | PALM EXT | CURRENT | 2
21836 | REGULATOR,STEP VOLTAGE | 33 KV;3 PHASE;30 MVA;GROUND MTG;HV INPUT AIR 180 HV OUTPUT AIR;MINERAL OIL INSULATED; ONAF;YNAOD11;C/W 17 TAP POSN OLTC;ATTACHED RADIATOR; | WILSON | WILSON TRANSFORMER CO. PTY LTD | 33 KV 30 MVA | PURCHASE AS REQUIRED | 2
21837 | WASHER,CONVEX | STAINLESS STEEL;M12 BOLT SIZE;24 MM OD; 1.85 MM THK;BELLEVILLE;BOX OF 100; BELLEVILLE WASHER;U/W TERMINATING 35 SQ MM CABLE LUGS; | HOBSON | HOBSON ENGINEERING CO PTY LTD 393904 | WR04BM12 | CURRENT | 1
21837 | WASHER,CONVEX | STAINLESS STEEL;M12 BOLT SIZE;24 MM OD; 1.85 MM THK;BELLEVILLE;BOX OF 100; BELLEVILLE WASHER;U/W TERMINATING 35 SQ MM CABLE LUGS; | SUMMIT | SUMMIT GROUP | 6WBMS212 | CURRENT | 2
21837 | WASHER,CONVEX | STAINLESS STEEL;M12 BOLT SIZE;24 MM OD; 1.85 MM THK;BELLEVILLE;BOX OF 100; BELLEVILLE WASHER;U/W TERMINATING 35 SQ MM CABLE LUGS; | THEWMCAN | TMAC THEW & MCCANN GROUP | M12-L-1.8-301 | CURRENT | 2
21838 | MASK,AIR FILTERING | Disposable, Surgical Cup Type Mask, KN95, for Influenza Strain Type Symptoms | ENERGEX | ENERGEX | 4SAD200 | CURRENT | 2
21838 | MASK,AIR FILTERING | Disposable, Surgical Cup Type Mask, KN95, for Influenza Strain Type Symptoms | HARCOR | HARCOR SECURITY SEALS | HA90095 | CURRENT | 2
21838 | MASK,AIR FILTERING | Disposable, Surgical Cup Type Mask, KN95, for Influenza Strain Type Symptoms | ATOMSUPP | ATOM SUPPLY | 60016272 | CURRENT | 1
21838 | MASK,AIR FILTERING | Disposable, Surgical Cup Type Mask, KN95, for Influenza Strain Type Symptoms | RRL | R.R.L.ENTERPRISES PTY LTD | 606020 | CURRENT | 2
21833 | CUSHION KIT,DOWNLEAD | FOR CONCRETE POLES;TO SUIT 11.9 MM - 14.3 MM;FIBRE ALIGN DOWNLOAD CUSHION KIT; | PLP AUST | PREFORMED LINE PRODUCTS (AUST) | OFDLC-8003042A | CURRENT | 1
21831 | NUT,HOOK | STEEL;GALV;M16 HOOK NUT; | PLP AUST | PREFORMED LINE PRODUCTS (AUST) | ENGO-16 | CURRENT | 1
21839 | KEY,SOCKET HEAD SCREW | ALLEN KEY SOCKET;8 MM HEX; 1/2 IN DRIVE;U/W 8 MM HEX SOCKET HD SCREWS ON TUNNEL TERMINALS CONNECTING HV CCT TO HV BUSHINGS,ON 11 KV NOJA BRAND PMR'S | C&LTOOL | CALTCO T/A C&L TOOL CENTRE | GEN446008 | CURRENT | 1
21839 | KEY,SOCKET HEAD SCREW | ALLEN KEY SOCKET;8 MM HEX; 1/2 IN DRIVE;U/W 8 MM HEX SOCKET HD SCREWS ON TUNNEL TERMINALS CONNECTING HV CCT TO HV BUSHINGS,ON 11 KV NOJA BRAND PMR'S | STATEWD | STATEWIDE FSTNERS & ENG SPLS PL | SIHM8 | CURRENT | 2
21813 | BRACKET,MOUNTING | CROSSARM MOUNTED;SUIT ANTENNA BASE UP TO 38 MM;DIA MIN 400 MM LG; USE WITH REMOTE CONTROLLED POLE MOUNTED PLANT; | GREATWST |  | BRACKET,MOUNTING | CURRENT | 1
21840 | SWITCH FUSE GEAR | LUCY FRMU TRIPLEX GLAND PLATE; TEE-OFF SPLIT GLAND PLATE ASSEMBLY, FOR ENERGEX;FOR USE WITH TRIPLEX CABLE TERMINATION; | ADAPT | ADAPT AUSTRALIA PTY LTD | DUB0001849 | CURRENT | 1
21841 | STRAPPING | POLYESTER STRAPPING BAND; 19 MM X 1.00 MM X 1000 M ROLL;BLACK SMOOTH WAXED ;U/W FROMM BATTERY TENSIONER;PACK OF 1, PACK WEIGHT 23.5 KG;INTERCHANGEABLE WITH | AWS |  | 4960.1 | CURRENT | 1
21843 | CIRCUIT BREAKER | GENERAL PURPOSE;240 V AC;50 AMP; SINGLE POLE;D CURVE;6 KA BREAK CAPACITY;DIN RAIL MTG;PACK 1 | NHP | NHP ELECTRICAL ENGINEERING | DTCB6150C | PURCHASE AS REQUIRED | 1
12957 | SIGN | WARNING DO NOT OPEN DOOR UNTIL EQUIPMENT IS TESTED & EARTHED;ABS PLASTIC;SCREEN PRINTED;360 MM LG,200 MM W,3 MM THK;FOR USE WITH A/F COUPLING EQUIPMENT; | ARTCRAFT | ARTCRAFT PTY LTD | 12957 | CURRENT | 1
12957 | SIGN | WARNING DO NOT OPEN DOOR UNTIL EQUIPMENT IS TESTED & EARTHED;ABS PLASTIC;SCREEN PRINTED;360 MM LG,200 MM W,3 MM THK;FOR USE WITH A/F COUPLING EQUIPMENT; | UES | UTILITY ENGRAVING & SIGNS | SIGN | CURRENT | 2
21850 | RACK,CABLE | TEE;90 DEG;300 MM INNER RADIUS;600 MM W; SUIT NEMA 12B;PACK OF 1;USED IN SUBSTNS; | EZYSTRUT | EZYSTRUT CABLE & PIPE SUPPORTS | N1T6003H | PURCHASE AS REQUIRED | 1
21851 | RACK,CABLE | FLAT BEND;90 DEG;300 MM INNER RADIUS; 600 MM W;SUIT NEMA 12B;PACK OF 1;USED IN SUBSTNS; | EZYSTRUT | EZYSTRUT CABLE & PIPE SUPPORTS | N1B6003H | PURCHASE AS REQUIRED | 1
21852 | CONNECTOR,BUSBAR | 40 MM OD TUBE TO FLAT;TINNED;TERMINAL PALM DRILLED;PACK OF 1;USED ON 110 KV CABLE SEALING END; | HYLEC | HYLEC PTY LTD | CCS40T | PURCHASE AS REQUIRED | 1
21853 | CONVERTER,FREQUENCY,STATIC | SIGNAL GENERATION EQUIPMENT;40 KVA; C/W 2 OUTPUTS INCLUDING 6 AMMETERS & ISOLATOR SWITCHES SUPPLIED IN OUTDOOR RITTAL CUBICLE; | LANDGYR |  | SFU-K 103 | PHASING | 1
21854 | CABLE,FIBRE OPTIC | Aerial, 72 Fibres SMOF, ADSS, Short Span (0-250mm), 12.6mm Dia, Drum Dia 1400/840/1065, 4000m Drum | OPTIMAL | OPTIMAL CABLE SERVICES PTY LTD | EMM61ELA072BK | CURRENT | 2
21854 | CABLE,FIBRE OPTIC | Aerial, 72 Fibres SMOF, ADSS, Short Span (0-250mm), 12.6mm Dia, Drum Dia 1400/840/1065, 4000m Drum | AFLG | AFL GLOBAL | EMM61ELA072BK | CURRENT | 1
21855 | CLEVIS,TONGUE | STEEL FORGED;GALV;HOT DIPPED;120 KN; CLEVIS TONGUE TWISTED;C/W M16 CLASS` 8.8 BOLT & NUT;AS1154.1-2004; | DULMISON | DULMISON (AUST) PTY LTD | TCT-120 | PURCHASE AS REQUIRED | 1
21855 | CLEVIS,TONGUE | STEEL FORGED;GALV;HOT DIPPED;120 KN; CLEVIS TONGUE TWISTED;C/W M16 CLASS` 8.8 BOLT & NUT;AS1154.1-2004; | PLP AUST | PREFORMED LINE PRODUCTS (AUST) | 120 KN | PURCHASE AS REQUIRED | 2
21855 | CLEVIS,TONGUE | STEEL FORGED;GALV;HOT DIPPED;120 KN; CLEVIS TONGUE TWISTED;C/W M16 CLASS` 8.8 BOLT & NUT;AS1154.1-2004; | DULHUNTY | DULHUNTY INDUSTRIES PTY LTD | 120 KN | PURCHASE AS REQUIRED | 2
21856 | CLEVIS,TONGUE | STEEL FORGED;GALV;HOT DIPPED;120 KN; Y CLEVIS TONGUE TWISTED;C/W M16 CLASS 8.8 BOLT & NUT; | DULHUNTY | DULHUNTY INDUSTRIES PTY LTD | TYC-120 | CURRENT | 1
21857 | BOX,ELECTRICAL,MULTIAPPLICATION. | POLYCARBONATE;198 MM H,294 MM W;C/W 2 SWITCHES;1 X STRAIGHT SOCKET OUTLET, 1 X ROUND SOCKET OUTLET;RCD & LID; | HAYMANS | HAYMANS ELECTRICAL | QEPSSUMPPUMPJBOX | PURCHASE AS REQUIRED | 1
21859 | BIT,AUGER | Impact, 15mm Dia, 225mm OAL, Steel, Ring Twist, 7/16" Hex Shank, Quick Release | LEGEND | LEGEND POWER SYSTEMS | MSS-15205 | CURRENT | 1
21859 | BIT,AUGER | Impact, 15mm Dia, 225mm OAL, Steel, Ring Twist, 7/16" Hex Shank, Quick Release | SPECFORC | SPECIALISED FORCE | STMSF815225 | CURRENT | 2
21860 | CIRCUIT BREAKER | INDOOR METALCLAD SWITCHGEAR & CONTROL GEAR ASSEMBLY;12 KV;1250 AMP;25 KA; SINGLE FEEDER UNIT;WIRING PROVISION FOR 3OCEFSEF,BZ FEEDER DIFFERENTIAL & | HAWKSIDD | HAWKER SIDDELEY SWITCHGEAR LTD | ECLIPSE | PURCHASE AS REQUIRED | 1
21861 | CIRCUIT BREAKER | INDOOR SWITCHGEAR & CONTROL GEAR PANEL;12 KV;800 AMP;20 KA 3 SEC;DOUBLE FEEDER CIRCUITS;WIRING PROVISION FOR 3OCEFSEF,BZ,FI & METERING; | IPSOL | I POWER SOLUTIONS HEMMANT QLD 4174 | BV (MODEL A) | PURCHASE AS REQUIRED | 2
21845 | PULLING EYE & END SEAL | FOR 33 KV;630 SQ MM CORRUGATED COPPER SHEATH CABLE;CRIMP TYPE;PULLING EYE REQUIRED FOR PART DRUMS; | CLPDIST | CLP DISTRIBUTORS | CEC6-072 | CURRENT | 1
21846 | PULLING EYE & END SEAL | FOR 33 KV;800 SQ MM CORRUGATED COPPER SHEATH CABLE;CRIMP TYPE;PULLING EYE REQUIRED FOR PART DRUMS; | CLPDIST | CLP DISTRIBUTORS | CEC6-078 | PURCHASE AS REQUIRED | 1
21848 | BRACKET,CANTILEVER | STEEL;GALV HOT DIPPED;600 MM LG;E1001 ARM;PACK OF 1,PACK WEIGHT 4.29 KG; | EZYSTRUT | EZYSTRUT CABLE & PIPE SUPPORTS | E2544 | PURCHASE AS REQUIRED | 1
21862 | SLING,RESCUE EQUIPMENT | Fluoro Yellow, 25mm x 1.2m Lg Round Sling, for Transformer Access Kit | HEIGHDYN | HEIGHT DYNAMICS | HD R32KN 1200 ENE | CURRENT | 2
21862 | SLING,RESCUE EQUIPMENT | Fluoro Yellow, 25mm x 1.2m Lg Round Sling, for Transformer Access Kit | HEIGHDYN | HEIGHT DYNAMICS | R32KN 1200 ENE | CURRENT | 1
21863 | SLING,ENDLESS | SYNTHETIC ENDLESS ROUND SLING; REPLACEMENT ITEM FOR HARNESS KIT; WLL 400 KG;POLYESTER WEBBING;1.5 M LG; RED COLOUR; | HEIGHDYN | HEIGHT DYNAMICS | AT010622044 | PURCHASE AS REQUIRED | 2
21863 | SLING,ENDLESS | SYNTHETIC ENDLESS ROUND SLING; REPLACEMENT ITEM FOR HARNESS KIT; WLL 400 KG;POLYESTER WEBBING;1.5 M LG; RED COLOUR; | HEIGHDYN | HEIGHT DYNAMICS | 1.5M LG RED | PURCHASE AS REQUIRED | 1
21865 | PANEL,INTERFACE | P5.0 PARALLEL I/O INTERFACE KIT;INCLUDES 1 X DIGITAL INTERFACE (PCB 4104A);1 X AN ANALOGUE INTERFACE (PCB 4105A);1 X 10 WAY CONNECTION RIBBON CABLE; BY DIGILIN | DIGILIN |  | PARALLEL I/O INTERFACE KIT | PURCHASE AS REQUIRED | 1
21849 | SIGN | WARNING-MAIN EARTH GRID CONNECTION; DO NOT REMOVE;90 MM W;50 MM H;1.6 MM YELLOW/BLACK ROWMARK; | UES | UTILITY ENGRAVING & SIGNS | WARNING | CURRENT | 1
21868 | RELAY,ELECTROMAGNETIC | GENERAL PURPOSE;110 V TO 125 V DC COIL; 300 V DC/250 V AC CONT;5 AMP CONTINEOUS; 6 NO CONT;NON-LATCHING AUX;PLUG-IN,ONE SEAT BASE; | ABB | ABB FAN PTY LTD | TYPE RXMA1 RK211063-AN | CURRENT | 1
21867 | BRACKET,POLE | SINGLE PHASE REGULATOR TO POLE;SUIT MCGRAW EDISON VR32 VOLTAGE REGULATOR; FOR USE WITH CLOSED DELTA INSTALLATIONS ONLY;BKT IS FOR 3RD TANK BOLTED DIRECT | ERGON | ERGON ENERGY | ERGON SC0104588 | PURCHASE AS REQUIRED | 1
21869 | WIRE,ELECTRICAL | AERIAL;ACSR/AC CONDUCTOR;4/3.75,3/3.75 MM;W/GREASED CORE;CODE TENNIS; | PWRGRID | POWER GRID CABLES PTY LTD WINDSOR NSW | ACSR/AC AERIAL | STRATEGIC SPARE | 1
21870 | CELL,COUPLING | AUDIO FREQUENCY LOAD CONTROL;TYPE E SC16607;INSTALLED IN OUTDOOR CUBICLE SC16608; | ERGON | ERGON ENERGY | TYPE E | PURCHASE AS REQUIRED | 1
21871 | RELAY,ELECTROMAGNETIC | GENERAL PURPOSE;24 V DC COIL;300 V DC/ 250 V AC CONTACTS;5 AMP CONTINOUS;6 NO CONT;NON LATCHING AUX;PLUG-IN ONE SEAT BASE; | ABB | ABB FAN PTY LTD | RXMA1 RK211063-AD | PURCHASE AS REQUIRED | 1
30058 | BEND,NONMETALLIC RIGID CONDUIT | UPVC;ORANGE;20 MM NOM SIZE;HVY DUTY; 90 DEG;152 RAD;SOCKET MOULDED BOTH ENDS; MARKED ELECTRICITY SUPPLY CABLES;AS2053 ;FOR CONTRACTORS USE ONLY; | TRI UGRD | TRI UNDERGROUND AUSTRALIA PTY LTD | HDE2090150FFS | PHASING | 1
30058 | BEND,NONMETALLIC RIGID CONDUIT | UPVC;ORANGE;20 MM NOM SIZE;HVY DUTY; 90 DEG;152 RAD;SOCKET MOULDED BOTH ENDS; MARKED ELECTRICITY SUPPLY CABLES;AS2053 ;FOR CONTRACTORS USE ONLY; | HAYMANS | HAYMANS ELECTRICAL | CONX20HD152R90 | PHASING | 2
30058 | BEND,NONMETALLIC RIGID CONDUIT | UPVC;ORANGE;20 MM NOM SIZE;HVY DUTY; 90 DEG;152 RAD;SOCKET MOULDED BOTH ENDS; MARKED ELECTRICITY SUPPLY CABLES;AS2053 ;FOR CONTRACTORS USE ONLY; | VINIDEX |  | 30810 | PHASING | 2
30059 | BEND,NONMETALLIC RIGID CONDUIT | UPVC;ORANGE;25 MM NOM SIZE;HVY DUTY; 90 DEG;152 RAD;SOCKET MOULDED BOTH ENDS; MARKED ELECTRICITY SUPPLY CABLES;AS2053 ;FOR CONTRACTORS USE ONLY; | TRI UGRD | TRI UNDERGROUND AUSTRALIA PTY LTD | HDE2590150FFS | CURRENT | 1
30059 | BEND,NONMETALLIC RIGID CONDUIT | UPVC;ORANGE;25 MM NOM SIZE;HVY DUTY; 90 DEG;152 RAD;SOCKET MOULDED BOTH ENDS; MARKED ELECTRICITY SUPPLY CABLES;AS2053 ;FOR CONTRACTORS USE ONLY; | HAYMANS | HAYMANS ELECTRICAL | CONX25HD152R90 | CURRENT | 2
30059 | BEND,NONMETALLIC RIGID CONDUIT | UPVC;ORANGE;25 MM NOM SIZE;HVY DUTY; 90 DEG;152 RAD;SOCKET MOULDED BOTH ENDS; MARKED ELECTRICITY SUPPLY CABLES;AS2053 ;FOR CONTRACTORS USE ONLY; | VINIDEX |  | 30820 | CURRENT | 2
30060 | BEND,NONMETALLIC RIGID CONDUIT | UPVC;ORANGE;32 MM NOM SIZE;HVY DUTY; 90 DEG;304 RAD;SOCKET MOULDED BOTH ENDS; MARKED ELECTRICITY SUPPLY CABLES; AS2053;FOR CONTRACTORS USE ONLY; | TRI UGRD | TRI UNDERGROUND AUSTRALIA PTY LTD | HDE3290300FFS | CURRENT | 1
30060 | BEND,NONMETALLIC RIGID CONDUIT | UPVC;ORANGE;32 MM NOM SIZE;HVY DUTY; 90 DEG;304 RAD;SOCKET MOULDED BOTH ENDS; MARKED ELECTRICITY SUPPLY CABLES; AS2053;FOR CONTRACTORS USE ONLY; | HAYMANS | HAYMANS ELECTRICAL | CONX32HD300R90 | CURRENT | 2
30060 | BEND,NONMETALLIC RIGID CONDUIT | UPVC;ORANGE;32 MM NOM SIZE;HVY DUTY; 90 DEG;304 RAD;SOCKET MOULDED BOTH ENDS; MARKED ELECTRICITY SUPPLY CABLES; AS2053;FOR CONTRACTORS USE ONLY; | VINIDEX |  | 30830 | CURRENT | 2
30060 | BEND,NONMETALLIC RIGID CONDUIT | UPVC;ORANGE;32 MM NOM SIZE;HVY DUTY; 90 DEG;304 RAD;SOCKET MOULDED BOTH ENDS; MARKED ELECTRICITY SUPPLY CABLES; AS2053;FOR CONTRACTORS USE ONLY; | IPLEX | IPLEX PIPELINES AUSTRALIA PTY LTD | F75 | CURRENT | 2
30061 | BEND,NONMETALLIC RIGID CONDUIT | UPVC;ORANGE;63 MM NOM SIZE;HVY DUTY; 90 DEG;304 RAD;SOCKET MOULDED BOTH ENDS; MARKED ELECTRICITY SUPPLY CABLES;AS2053 ;FOR CONTRACTORS USE ONLY; | TRI UGRD | TRI UNDERGROUND AUSTRALIA PTY LTD | HDE6390300FFS | VENDOR HELD | 1
30061 | BEND,NONMETALLIC RIGID CONDUIT | UPVC;ORANGE;63 MM NOM SIZE;HVY DUTY; 90 DEG;304 RAD;SOCKET MOULDED BOTH ENDS; MARKED ELECTRICITY SUPPLY CABLES;AS2053 ;FOR CONTRACTORS USE ONLY; | HAYMANS | HAYMANS ELECTRICAL | CONX63HD300R90 | VENDOR HELD | 2
30061 | BEND,NONMETALLIC RIGID CONDUIT | UPVC;ORANGE;63 MM NOM SIZE;HVY DUTY; 90 DEG;304 RAD;SOCKET MOULDED BOTH ENDS; MARKED ELECTRICITY SUPPLY CABLES;AS2053 ;FOR CONTRACTORS USE ONLY; | VINIDEX |  | 30870 | VENDOR HELD | 2
30062 | BEND,NONMETALLIC RIGID CONDUIT | UPVC;ORANGE;80 MM NOM SIZE;HVY DUTY; 90 DEG;356 RAD;SOCKET MOULDED BOTH ENDS; MARKED ELECTRICITY SUPPLY CABLES;AS2053 ;FOR CONTRACTORS USE ONLY; | TRI UGRD | TRI UNDERGROUND AUSTRALIA PTY LTD | HDE8090356FFS | VENDOR HELD | 1
30062 | BEND,NONMETALLIC RIGID CONDUIT | UPVC;ORANGE;80 MM NOM SIZE;HVY DUTY; 90 DEG;356 RAD;SOCKET MOULDED BOTH ENDS; MARKED ELECTRICITY SUPPLY CABLES;AS2053 ;FOR CONTRACTORS USE ONLY; | HAYMANS | HAYMANS ELECTRICAL | CONX80HD450R90 | VENDOR HELD | 2
30062 | BEND,NONMETALLIC RIGID CONDUIT | UPVC;ORANGE;80 MM NOM SIZE;HVY DUTY; 90 DEG;356 RAD;SOCKET MOULDED BOTH ENDS; MARKED ELECTRICITY SUPPLY CABLES;AS2053 ;FOR CONTRACTORS USE ONLY; | VINIDEX |  | 30880 | VENDOR HELD | 2
30063 | BEND,NONMETALLIC RIGID CONDUIT | UPVC;ORANGE;100 MM NOM SIZE;HVY DUTY 90 DEG;460 RAD;SOCKET MOULDED BOTH ENDS; MARKED ELECTRICITY SUPPLY CABLES;AS2053 ;FOR CONTRACTORS USE ONLY; | VINIDEX |  | 30900 | VENDOR HELD | 1
30064 | BEND,NONMETALLIC RIGID CONDUIT | UPVC;ORANGE;150 MM NOM SIZE;HVY DUTY 90 DEG;635 RAD;SOCKET MOULDED BOTH ENDS; MARKED ELECTRICITY SUPPLY CABLES;AS2053 ;FOR CONTRACTORS USE ONLY; | TRI UGRD | TRI UNDERGROUND AUSTRALIA PTY LTD | HDE15090600FFS | CURRENT | 1
30064 | BEND,NONMETALLIC RIGID CONDUIT | UPVC;ORANGE;150 MM NOM SIZE;HVY DUTY 90 DEG;635 RAD;SOCKET MOULDED BOTH ENDS; MARKED ELECTRICITY SUPPLY CABLES;AS2053 ;FOR CONTRACTORS USE ONLY; | HAYMANS | HAYMANS ELECTRICAL | FABH6090125 | CURRENT | 2
30064 | BEND,NONMETALLIC RIGID CONDUIT | UPVC;ORANGE;150 MM NOM SIZE;HVY DUTY 90 DEG;635 RAD;SOCKET MOULDED BOTH ENDS; MARKED ELECTRICITY SUPPLY CABLES;AS2053 ;FOR CONTRACTORS USE ONLY; | VINIDEX |  | 30960 | CURRENT | 2
30065 | BEND,NONMETALLIC RIGID CONDUIT | UPVC;ORANGE;80 MM NOM SIZE;LT DUTY; 15 DEG;1830 RAD;SOCKET MOULDED BOTH ENDS;MARKED "ELECTRICITY SUPPLY CABLES; AS2053;FOR CONTRACTORS USE ONLY; | TRI UGRD | TRI UNDERGROUND AUSTRALIA PTY LTD | LDE80151830FFS | VENDOR HELD | 1
30065 | BEND,NONMETALLIC RIGID CONDUIT | UPVC;ORANGE;80 MM NOM SIZE;LT DUTY; 15 DEG;1830 RAD;SOCKET MOULDED BOTH ENDS;MARKED "ELECTRICITY SUPPLY CABLES; AS2053;FOR CONTRACTORS USE ONLY; | HAYMANS | HAYMANS ELECTRICAL | CONX80LD1830R15 | VENDOR HELD | 2
30065 | BEND,NONMETALLIC RIGID CONDUIT | UPVC;ORANGE;80 MM NOM SIZE;LT DUTY; 15 DEG;1830 RAD;SOCKET MOULDED BOTH ENDS;MARKED "ELECTRICITY SUPPLY CABLES; AS2053;FOR CONTRACTORS USE ONLY; | VINIDEX |  | 31915 | VENDOR HELD | 2
30066 | BEND,NONMETALLIC RIGID CONDUIT | UPVC;WHITE;20 MM NOM SIZE;LT DUTY;90 DEG ;152 RAD;SOCKET MOULDED BOTH ENDS; MARKED TELECOMMUNICATION CABLE; FOR CONTRACTORS USE ONLY; | TRI UGRD | TRI UNDERGROUND AUSTRALIA PTY LTD | COM2090150FFS | CURRENT | 1
30066 | BEND,NONMETALLIC RIGID CONDUIT | UPVC;WHITE;20 MM NOM SIZE;LT DUTY;90 DEG ;152 RAD;SOCKET MOULDED BOTH ENDS; MARKED TELECOMMUNICATION CABLE; FOR CONTRACTORS USE ONLY; | VINIDEX |  | 32450 | CURRENT | 2
30067 | BEND,NONMETALLIC RIGID CONDUIT | UPVC;WHITE;32 MM NOM SIZE;LT DUTY;90 DEG ;305 RAD;SOCKET MOULDED BOTH ENDS; MARKED TELECOMMUNICATION CABLE; FOR CONTRACTORS USE ONLY; | TRI UGRD | TRI UNDERGROUND AUSTRALIA PTY LTD | COM3290300FFS | VENDOR HELD | 1
30067 | BEND,NONMETALLIC RIGID CONDUIT | UPVC;WHITE;32 MM NOM SIZE;LT DUTY;90 DEG ;305 RAD;SOCKET MOULDED BOTH ENDS; MARKED TELECOMMUNICATION CABLE; FOR CONTRACTORS USE ONLY; | VINIDEX |  | 32490 | VENDOR HELD | 2
30068 | BEND,NONMETALLIC RIGID CONDUIT | UPVC;WHITE;80 MM NOM SIZE;LT DUTY;90 DEG ;600 RAD;SOCKET MOULDED BOTH ENDS; MARKED TELECOMMUNICATION CABLE; FOR CONTRACTORS USE ONLY; | TRI UGRD | TRI UNDERGROUND AUSTRALIA PTY LTD | COM8090600FFS | VENDOR HELD | 1
30068 | BEND,NONMETALLIC RIGID CONDUIT | UPVC;WHITE;80 MM NOM SIZE;LT DUTY;90 DEG ;600 RAD;SOCKET MOULDED BOTH ENDS; MARKED TELECOMMUNICATION CABLE; FOR CONTRACTORS USE ONLY; | VINIDEX |  | 32519 | VENDOR HELD | 2
30069 | BEND,NONMETALLIC RIGID CONDUIT | UPVC;WHITE;100 MM NOM SIZE;LT DUTY; 90 DEG;584 RAD;SOCKET MOULDED BOTH ENDS; MARKED TELECOMMUNICATION CABLE; FOR CONTRACTORS USE ONLY; | TRI UGRD | TRI UNDERGROUND AUSTRALIA PTY LTD | COM10090600FFS | VENDOR HELD | 1
30069 | BEND,NONMETALLIC RIGID CONDUIT | UPVC;WHITE;100 MM NOM SIZE;LT DUTY; 90 DEG;584 RAD;SOCKET MOULDED BOTH ENDS; MARKED TELECOMMUNICATION CABLE; FOR CONTRACTORS USE ONLY; | VINIDEX |  | 32682 | VENDOR HELD | 2
30070 | CONDUIT,NONMETALLIC,RIGID | 32 MM NOM SIZE;UPVC;GREY;MED DUTY; SOCKET MOULDED ONE END;4 M LG;AS2053; FOR CONTRACTORS USE ONLY; | TRI UGRD | TRI UNDERGROUND AUSTRALIA PTY LTD | CONMD32 | CURRENT | 1
30070 | CONDUIT,NONMETALLIC,RIGID | 32 MM NOM SIZE;UPVC;GREY;MED DUTY; SOCKET MOULDED ONE END;4 M LG;AS2053; FOR CONTRACTORS USE ONLY; | IPLEX | IPLEX PIPELINES AUSTRALIA PTY LTD | A07 | CURRENT | 2
30070 | CONDUIT,NONMETALLIC,RIGID | 32 MM NOM SIZE;UPVC;GREY;MED DUTY; SOCKET MOULDED ONE END;4 M LG;AS2053; FOR CONTRACTORS USE ONLY; | HAYMANS | HAYMANS ELECTRICAL | PIP32MD | CURRENT | 2
30070 | CONDUIT,NONMETALLIC,RIGID | 32 MM NOM SIZE;UPVC;GREY;MED DUTY; SOCKET MOULDED ONE END;4 M LG;AS2053; FOR CONTRACTORS USE ONLY; | VINIDEX |  | 10060 | CURRENT | 2
30071 | CONDUIT,NONMETALLIC,RIGID | 50 MM NOM SIZE;UPVC;GREY;MED DUTY; SOCKET MOULDED ONE END;4 M LG;AS2053; | TRI UGRD | TRI UNDERGROUND AUSTRALIA PTY LTD | CONMD50P | CURRENT | 1
30071 | CONDUIT,NONMETALLIC,RIGID | 50 MM NOM SIZE;UPVC;GREY;MED DUTY; SOCKET MOULDED ONE END;4 M LG;AS2053; | IPLEX | IPLEX PIPELINES AUSTRALIA PTY LTD | A09 | CURRENT | 2
30071 | CONDUIT,NONMETALLIC,RIGID | 50 MM NOM SIZE;UPVC;GREY;MED DUTY; SOCKET MOULDED ONE END;4 M LG;AS2053; | VINIDEX |  | 10100 | CURRENT | 2
30072 | CONDUIT,NONMETALLIC,RIGID | 20 MM NOM SIZE;UPVC;ORANGE;HVY DUTY; SOCKET MOULDED ONE END;4 M LG;MARKED ELECTRICITY SUPPLY CABLES;AS2053; FOR CONTRACTORS USE ONLY; | TRI UGRD | TRI UNDERGROUND AUSTRALIA PTY LTD | CONHD20 | VENDOR HELD | 1
30072 | CONDUIT,NONMETALLIC,RIGID | 20 MM NOM SIZE;UPVC;ORANGE;HVY DUTY; SOCKET MOULDED ONE END;4 M LG;MARKED ELECTRICITY SUPPLY CABLES;AS2053; FOR CONTRACTORS USE ONLY; | VINIDEX |  | 10700 | VENDOR HELD | 2
30073 | CONDUIT,NONMETALLIC,RIGID | 25 MM NOM SIZE;UPVC;ORANGE;HVY DUTY; SOCKET MOULDED ONE END;4 M LG;MARKED ELECTRICITY SUPPLY CABLES;AS2053; FOR CONTRACTORS USE ONLY; | IPLEX | IPLEX PIPELINES AUSTRALIA PTY LTD | A20 | CURRENT | 2
30073 | CONDUIT,NONMETALLIC,RIGID | 25 MM NOM SIZE;UPVC;ORANGE;HVY DUTY; SOCKET MOULDED ONE END;4 M LG;MARKED ELECTRICITY SUPPLY CABLES;AS2053; FOR CONTRACTORS USE ONLY; | HAYMANS | HAYMANS ELECTRICAL | PIP25HD | CURRENT | 1
30073 | CONDUIT,NONMETALLIC,RIGID | 25 MM NOM SIZE;UPVC;ORANGE;HVY DUTY; SOCKET MOULDED ONE END;4 M LG;MARKED ELECTRICITY SUPPLY CABLES;AS2053; FOR CONTRACTORS USE ONLY; | VINIDEX |  | 10720 | CURRENT | 2
30074 | CONDUIT,NONMETALLIC,RIGID | 30 MM NOM SIZE;UPVC;ORANGE;HVY DUTY; SOCKET MOULDED ONE END;4 M LG;MARKED ELECTRICITY SUPPLY CABLES;AS2053; FOR CONTRACTORS USE ONLY; | TRI UGRD | TRI UNDERGROUND AUSTRALIA PTY LTD | CONHD32 | VENDOR HELD | 1
30074 | CONDUIT,NONMETALLIC,RIGID | 30 MM NOM SIZE;UPVC;ORANGE;HVY DUTY; SOCKET MOULDED ONE END;4 M LG;MARKED ELECTRICITY SUPPLY CABLES;AS2053; FOR CONTRACTORS USE ONLY; | HAYMANS | HAYMANS ELECTRICAL | PIP32HD | VENDOR HELD | 2
30074 | CONDUIT,NONMETALLIC,RIGID | 30 MM NOM SIZE;UPVC;ORANGE;HVY DUTY; SOCKET MOULDED ONE END;4 M LG;MARKED ELECTRICITY SUPPLY CABLES;AS2053; FOR CONTRACTORS USE ONLY; | VINIDEX |  | 10740 | VENDOR HELD | 2
30074 | CONDUIT,NONMETALLIC,RIGID | 30 MM NOM SIZE;UPVC;ORANGE;HVY DUTY; SOCKET MOULDED ONE END;4 M LG;MARKED ELECTRICITY SUPPLY CABLES;AS2053; FOR CONTRACTORS USE ONLY; | IPLEX | IPLEX PIPELINES AUSTRALIA PTY LTD | A21 | VENDOR HELD | 2
30075 | CONDUIT,NONMETALLIC,RIGID | 63 MM NOM SIZE;UPVC;ORANGE;HVY DUTY; SOCKET MOULDED ONE END;4 M LG;MARKED ELECTRICITY SUPPLY CABLES;AS2053; FOR CONTRACTORS USE ONLY; | HAYMANS | HAYMANS ELECTRICAL | PIP63HD | CURRENT | 1
30075 | CONDUIT,NONMETALLIC,RIGID | 63 MM NOM SIZE;UPVC;ORANGE;HVY DUTY; SOCKET MOULDED ONE END;4 M LG;MARKED ELECTRICITY SUPPLY CABLES;AS2053; FOR CONTRACTORS USE ONLY; | VINIDEX |  | 10800 | CURRENT | 2
30075 | CONDUIT,NONMETALLIC,RIGID | 63 MM NOM SIZE;UPVC;ORANGE;HVY DUTY; SOCKET MOULDED ONE END;4 M LG;MARKED ELECTRICITY SUPPLY CABLES;AS2053; FOR CONTRACTORS USE ONLY; | IPLEX | IPLEX PIPELINES AUSTRALIA PTY LTD | A24 | CURRENT | 2
30076 | CONDUIT,NONMETALLIC,RIGID | 80 MM NOM SIZE;UPVC;ORANGE;HVY DUTY; SOCKET MOULDED ONE END;4 M LG;MARKED ELECTRICITY SUPPLY CABLES;AS2053; FOR CONTRACTORS USE ONLY; | TRI UGRD | TRI UNDERGROUND AUSTRALIA PTY LTD | CONHD80P | VENDOR HELD | 1
30076 | CONDUIT,NONMETALLIC,RIGID | 80 MM NOM SIZE;UPVC;ORANGE;HVY DUTY; SOCKET MOULDED ONE END;4 M LG;MARKED ELECTRICITY SUPPLY CABLES;AS2053; FOR CONTRACTORS USE ONLY; | HAYMANS | HAYMANS ELECTRICAL | PIP80HD | VENDOR HELD | 2
30076 | CONDUIT,NONMETALLIC,RIGID | 80 MM NOM SIZE;UPVC;ORANGE;HVY DUTY; SOCKET MOULDED ONE END;4 M LG;MARKED ELECTRICITY SUPPLY CABLES;AS2053; FOR CONTRACTORS USE ONLY; | VINIDEX |  | 21030 | VENDOR HELD | 2
30076 | CONDUIT,NONMETALLIC,RIGID | 80 MM NOM SIZE;UPVC;ORANGE;HVY DUTY; SOCKET MOULDED ONE END;4 M LG;MARKED ELECTRICITY SUPPLY CABLES;AS2053; FOR CONTRACTORS USE ONLY; | IPLEX | IPLEX PIPELINES AUSTRALIA PTY LTD | A25 | VENDOR HELD | 2
30077 | CONDUIT,NONMETALLIC,RIGID | 150 MM NOM SIZE;UPVC;ORANGE;HVY DUTY; SOCKET MOULDED ONE END;4 M LG;MARKED ELECTRICITY SUPPLY CABLES;AS2053; | TRI UGRD | TRI UNDERGROUND AUSTRALIA PTY LTD | CONHD150P | VENDOR HELD | 1
30077 | CONDUIT,NONMETALLIC,RIGID | 150 MM NOM SIZE;UPVC;ORANGE;HVY DUTY; SOCKET MOULDED ONE END;4 M LG;MARKED ELECTRICITY SUPPLY CABLES;AS2053; | HAYMANS | HAYMANS ELECTRICAL | PIP150HD | VENDOR HELD | 2
30077 | CONDUIT,NONMETALLIC,RIGID | 150 MM NOM SIZE;UPVC;ORANGE;HVY DUTY; SOCKET MOULDED ONE END;4 M LG;MARKED ELECTRICITY SUPPLY CABLES;AS2053; | IPLEX | IPLEX PIPELINES AUSTRALIA PTY LTD | A28 | VENDOR HELD | 2
30077 | CONDUIT,NONMETALLIC,RIGID | 150 MM NOM SIZE;UPVC;ORANGE;HVY DUTY; SOCKET MOULDED ONE END;4 M LG;MARKED ELECTRICITY SUPPLY CABLES;AS2053; | VINIDEX |  | 21060 | VENDOR HELD | 2
30078 | CONDUIT,NONMETALLIC,RIGID | 80 MM NOM SIZE;UPVC;ORANGE;LT DUTY; SOCKET MOULDED ONE END;6 M LG;MARKED ELECTRICITY SUPPLY CABLES;AS2053; FOR CONTRACTORS USE ONLY; | TRI UGRD | TRI UNDERGROUND AUSTRALIA PTY LTD | CONLD80P | VENDOR HELD | 1
30078 | CONDUIT,NONMETALLIC,RIGID | 80 MM NOM SIZE;UPVC;ORANGE;LT DUTY; SOCKET MOULDED ONE END;6 M LG;MARKED ELECTRICITY SUPPLY CABLES;AS2053; FOR CONTRACTORS USE ONLY; | IPLEX | IPLEX PIPELINES AUSTRALIA PTY LTD | A11 | VENDOR HELD | 2
30078 | CONDUIT,NONMETALLIC,RIGID | 80 MM NOM SIZE;UPVC;ORANGE;LT DUTY; SOCKET MOULDED ONE END;6 M LG;MARKED ELECTRICITY SUPPLY CABLES;AS2053; FOR CONTRACTORS USE ONLY; | HAYMANS | HAYMANS ELECTRICAL | PIP80LD | VENDOR HELD | 2
30078 | CONDUIT,NONMETALLIC,RIGID | 80 MM NOM SIZE;UPVC;ORANGE;LT DUTY; SOCKET MOULDED ONE END;6 M LG;MARKED ELECTRICITY SUPPLY CABLES;AS2053; FOR CONTRACTORS USE ONLY; | VINIDEX |  | 11040 | VENDOR HELD | 2
30079 | CONDUIT,NONMETALLIC,RIGID | 100 MM NOM SIZE;UPVC;ORANGE;LT DUTY; SOCKET MOULDED ONE END;6 M LG;MARKED ELECTRICITY SUPPLY CABLES;AS2053; FOR CONTRACTORS USE ONLY; | TRI UGRD | TRI UNDERGROUND AUSTRALIA PTY LTD | CONLD100P | VENDOR HELD | 1
30079 | CONDUIT,NONMETALLIC,RIGID | 100 MM NOM SIZE;UPVC;ORANGE;LT DUTY; SOCKET MOULDED ONE END;6 M LG;MARKED ELECTRICITY SUPPLY CABLES;AS2053; FOR CONTRACTORS USE ONLY; | IPLEX | IPLEX PIPELINES AUSTRALIA PTY LTD | A13 | VENDOR HELD | 2
30079 | CONDUIT,NONMETALLIC,RIGID | 100 MM NOM SIZE;UPVC;ORANGE;LT DUTY; SOCKET MOULDED ONE END;6 M LG;MARKED ELECTRICITY SUPPLY CABLES;AS2053; FOR CONTRACTORS USE ONLY; | HAYMANS | HAYMANS ELECTRICAL | PIP100LD | VENDOR HELD | 2
30079 | CONDUIT,NONMETALLIC,RIGID | 100 MM NOM SIZE;UPVC;ORANGE;LT DUTY; SOCKET MOULDED ONE END;6 M LG;MARKED ELECTRICITY SUPPLY CABLES;AS2053; FOR CONTRACTORS USE ONLY; | VINIDEX |  | 11100 | VENDOR HELD | 2
30080 | CONDUIT,NONMETALLIC,RIGID | 20 MM NOM SIZE;UPVC;WHITE;LT DUTY; SOCKET MOULDED ONE END;4 M LG;MARKED COMMUNICATIONS CONDUIT;FOR CONTRACTORS USE ONLY; | TRI UGRD | TRI UNDERGROUND AUSTRALIA PTY LTD | CONCOM20 | VENDOR HELD | 1
30080 | CONDUIT,NONMETALLIC,RIGID | 20 MM NOM SIZE;UPVC;WHITE;LT DUTY; SOCKET MOULDED ONE END;4 M LG;MARKED COMMUNICATIONS CONDUIT;FOR CONTRACTORS USE ONLY; | HAYMANS | HAYMANS ELECTRICAL | PIP20AUSTEL | VENDOR HELD | 2
30080 | CONDUIT,NONMETALLIC,RIGID | 20 MM NOM SIZE;UPVC;WHITE;LT DUTY; SOCKET MOULDED ONE END;4 M LG;MARKED COMMUNICATIONS CONDUIT;FOR CONTRACTORS USE ONLY; | IPLEX | IPLEX PIPELINES AUSTRALIA PTY LTD | B29 | VENDOR HELD | 2
30080 | CONDUIT,NONMETALLIC,RIGID | 20 MM NOM SIZE;UPVC;WHITE;LT DUTY; SOCKET MOULDED ONE END;4 M LG;MARKED COMMUNICATIONS CONDUIT;FOR CONTRACTORS USE ONLY; | VINIDEX |  | 11640 | VENDOR HELD | 2
30081 | CONDUIT,NONMETALLIC,RIGID | 25 MM NOM SIZE;UPVC;WHITE;LT DUTY; SOCKET MOULDED ONE END;4 M LG;MARKED COMMUNICATIONS CONDUIT;FOR CONTRACTORS USE ONLY; | TRI UGRD | TRI UNDERGROUND AUSTRALIA PTY LTD | CONCOM25 | VENDOR HELD | 1
30081 | CONDUIT,NONMETALLIC,RIGID | 25 MM NOM SIZE;UPVC;WHITE;LT DUTY; SOCKET MOULDED ONE END;4 M LG;MARKED COMMUNICATIONS CONDUIT;FOR CONTRACTORS USE ONLY; | HAYMANS | HAYMANS ELECTRICAL | PIP25AUSTEL | VENDOR HELD | 2
30081 | CONDUIT,NONMETALLIC,RIGID | 25 MM NOM SIZE;UPVC;WHITE;LT DUTY; SOCKET MOULDED ONE END;4 M LG;MARKED COMMUNICATIONS CONDUIT;FOR CONTRACTORS USE ONLY; | IPLEX | IPLEX PIPELINES AUSTRALIA PTY LTD | B30 | VENDOR HELD | 2
30081 | CONDUIT,NONMETALLIC,RIGID | 25 MM NOM SIZE;UPVC;WHITE;LT DUTY; SOCKET MOULDED ONE END;4 M LG;MARKED COMMUNICATIONS CONDUIT;FOR CONTRACTORS USE ONLY; | VINIDEX |  | 11650 | VENDOR HELD | 2
30082 | CONDUIT,NONMETALLIC,RIGID | 32 MM NOM SIZE;UPVC;WHITE;LT DUTY; SOCKET MOULDED ONE END;4 M LG;MARKED COMMUNICATIONS CONDUIT;FOR CONTRACTORS USE ONLY; | IPLEX | IPLEX PIPELINES AUSTRALIA PTY LTD | B31 | VENDOR HELD | 2
30082 | CONDUIT,NONMETALLIC,RIGID | 32 MM NOM SIZE;UPVC;WHITE;LT DUTY; SOCKET MOULDED ONE END;4 M LG;MARKED COMMUNICATIONS CONDUIT;FOR CONTRACTORS USE ONLY; | TRI UGRD | TRI UNDERGROUND AUSTRALIA PTY LTD | CONCOM32 | VENDOR HELD | 1
30082 | CONDUIT,NONMETALLIC,RIGID | 32 MM NOM SIZE;UPVC;WHITE;LT DUTY; SOCKET MOULDED ONE END;4 M LG;MARKED COMMUNICATIONS CONDUIT;FOR CONTRACTORS USE ONLY; | HAYMANS | HAYMANS ELECTRICAL | PIP32AUSTEL | VENDOR HELD | 2
30082 | CONDUIT,NONMETALLIC,RIGID | 32 MM NOM SIZE;UPVC;WHITE;LT DUTY; SOCKET MOULDED ONE END;4 M LG;MARKED COMMUNICATIONS CONDUIT;FOR CONTRACTORS USE ONLY; | VINIDEX |  | 11660 | VENDOR HELD | 2
30083 | CONDUIT,NONMETALLIC,RIGID | 50 MM NOM SIZE;UPVC;WHITE;LT DUTY; SOCKET MOULDED ONE END;4 M LG;MARKED COMMUNICATIONS CONDUIT; | TRI UGRD | TRI UNDERGROUND AUSTRALIA PTY LTD | CONCOM50P | CURRENT | 1
30083 | CONDUIT,NONMETALLIC,RIGID | 50 MM NOM SIZE;UPVC;WHITE;LT DUTY; SOCKET MOULDED ONE END;4 M LG;MARKED COMMUNICATIONS CONDUIT; | HAYMANS | HAYMANS ELECTRICAL | PIP50AUSTEL | CURRENT | 2
30083 | CONDUIT,NONMETALLIC,RIGID | 50 MM NOM SIZE;UPVC;WHITE;LT DUTY; SOCKET MOULDED ONE END;4 M LG;MARKED COMMUNICATIONS CONDUIT; | VINIDEX |  | 11680 | CURRENT | 2
30083 | CONDUIT,NONMETALLIC,RIGID | 50 MM NOM SIZE;UPVC;WHITE;LT DUTY; SOCKET MOULDED ONE END;4 M LG;MARKED COMMUNICATIONS CONDUIT; | IPLEX | IPLEX PIPELINES AUSTRALIA PTY LTD | B32 | CURRENT | 2
30084 | CONDUIT,NONMETALLIC,RIGID | 80 MM NOM SIZE;UPVC;WHITE;LT DUTY; SOCKET MOULDED ONE END;6 M LG;MARKED COMMUNICATIONS CONDUIT;FOR CONTRACTORS USE ONLY; | TRI UGRD | TRI UNDERGROUND AUSTRALIA PTY LTD | CONCOM80P | CURRENT | 1
30084 | CONDUIT,NONMETALLIC,RIGID | 80 MM NOM SIZE;UPVC;WHITE;LT DUTY; SOCKET MOULDED ONE END;6 M LG;MARKED COMMUNICATIONS CONDUIT;FOR CONTRACTORS USE ONLY; | HAYMANS | HAYMANS ELECTRICAL | PIP80AUSTEL | CURRENT | 2
30084 | CONDUIT,NONMETALLIC,RIGID | 80 MM NOM SIZE;UPVC;WHITE;LT DUTY; SOCKET MOULDED ONE END;6 M LG;MARKED COMMUNICATIONS CONDUIT;FOR CONTRACTORS USE ONLY; | VINIDEX |  | 11690 | CURRENT | 2
30084 | CONDUIT,NONMETALLIC,RIGID | 80 MM NOM SIZE;UPVC;WHITE;LT DUTY; SOCKET MOULDED ONE END;6 M LG;MARKED COMMUNICATIONS CONDUIT;FOR CONTRACTORS USE ONLY; | IPLEX | IPLEX PIPELINES AUSTRALIA PTY LTD | B34 | CURRENT | 2
21884 | METER,ENERGY | PRIVATE METERING;NO PLANT NO REQUIRED; NO ENERGEX NAME PLATES;3 PHASE;5-20 AMP; 240 V,4 WIRE CLASS 1.0;CURRENT TRANSFMR CONNECTED,RS232 PORT,INTERNAL MODEM | EDMI | EDMI PTY LTD | 2000-1010-1A1-25-AE220-4DB | PURCHASE AS REQUIRED | 1
21872 | BOX,ELECTRICAL,MULTIAPPLICATION. | STAINLESS STEEL;1200 MM H, 800 MM W,400 MM DC/W SICM & F/O CONV; SUBSTATION SECURITY PANEL; ;FOR USE IN SUBSTATION S/YARDS; | NHP | NHP ELECTRICAL ENGINEERING | EGXSC21872 | CURRENT | 1
21886 | RACEWAY,NONMETALLIC | OPEN SLOTTED WALLS;PVC;RIGID;50 MM W, 50 MM H,2000 MM LG;C/W LID;PACK OF 12; USED IN SUBSTN CONTROL PANELS; | HAYMANS | HAYMANS ELECTRICAL | IPDW5050 | CURRENT | 1
21886 | RACEWAY,NONMETALLIC | OPEN SLOTTED WALLS;PVC;RIGID;50 MM W, 50 MM H,2000 MM LG;C/W LID;PACK OF 12; USED IN SUBSTN CONTROL PANELS; | REXEL | REXEL PTY LTD | PANE2X2LG6+C2LG6 | CURRENT | 2
21886 | RACEWAY,NONMETALLIC | OPEN SLOTTED WALLS;PVC;RIGID;50 MM W, 50 MM H,2000 MM LG;C/W LID;PACK OF 12; USED IN SUBSTN CONTROL PANELS; | PANDUIT |  | E2X2 LG6 C2LG6 | CURRENT | 2
21888 | TERMINAL BLOCK | MELAMINE;2 TERMINAL FEED THROUGH;600 V; 27 AMP;35 MM DIN RAIL MTG;(SAKC10/35) CLIP-ON;0.5-10 MM COND SIZE;12 MM W, 65 MM L,48.5 MM H;BEIGE;C/W DISCONNECT | CNWPL | CNW PL - SLACKS CREEK | WEI1404620000 | CURRENT | 1
21888 | TERMINAL BLOCK | MELAMINE;2 TERMINAL FEED THROUGH;600 V; 27 AMP;35 MM DIN RAIL MTG;(SAKC10/35) CLIP-ON;0.5-10 MM COND SIZE;12 MM W, 65 MM L,48.5 MM H;BEIGE;C/W DISCONNECT | WEIDMULL | WEIDMULLER (AUST) PTY LTD | KLI 1 404620000 | CURRENT | 2
21888 | TERMINAL BLOCK | MELAMINE;2 TERMINAL FEED THROUGH;600 V; 27 AMP;35 MM DIN RAIL MTG;(SAKC10/35) CLIP-ON;0.5-10 MM COND SIZE;12 MM W, 65 MM L,48.5 MM H;BEIGE;C/W DISCONNECT | HAYMANS | HAYMANS ELECTRICAL | KLI 1 404620000 | CURRENT | 2
21889 | SWITCH,ROTARY | 660 V; 20 Amp; 3 Posn; 6 Pole: UFLS Control, In-Remote-Out; 60 Deg Switching 48mm mtg Plate; Ca10 AU602252-600E AUS0001,M999/470;Used IN UFLS Panel; | KRAUSNMR | KRAUS & NAIMER (MANUFACTURER) | CA10 AU602252-604E AUS0001 | PURCHASE AS REQUIRED | 1
21918 | CONDUIT,NONMETALLIC,FLEXIBLE | 40 MM OD;PVC CORRUGATED;HVY DUTY; ORANGE;SUPPLIED IN 25 M ROLL; | REXEL | REXEL PTY LTD | CLI9040CHDEO | CURRENT | 1
21918 | CONDUIT,NONMETALLIC,FLEXIBLE | 40 MM OD;PVC CORRUGATED;HVY DUTY; ORANGE;SUPPLIED IN 25 M ROLL; | HAYMANS | HAYMANS ELECTRICAL | CLI9040CHD | CURRENT | 2
21924 | PANEL,SWITCH | 5U;UF;LOAD SHED GROUP SELECTORS; 17 K & N SWITCHES;FOR 19 IN MTG RACK; USED IN SUBSTNS; | ERGON | ERGON ENERGY | 17 K & N SWITCHES | CURRENT | 1
30085 | BEND,NONMETALLIC RIGID CONDUIT | UPVC;ORANGE;100 MM NOM SIZE;HVY DUTY; 90 DEG;460 RAD;SOCKET MOULDED BOTH ENDS;MARKED ELECTRICITY SUPPLY CABLES; AS2053;PACK OF 1,PACK WEIGHT 2.18 KG; | VINIDEX |  | 32090 | VENDOR HELD | 1
30086 | BEND,NONMETALLIC RIGID CONDUIT | UPVC;ORANGE;125 MM NOM SIZE;LT DUTY; 45 DEG;1.2 M RAD;SOCKET MOULDED BOTH ENDS;MARKED ELEC PMT FNDN ONLY;AS2053; PACK OF 1,PACK WEIGHT 3.46 KG; | VINIDEX |  | 31042 | VENDOR HELD | 1
30087 | BEND,NONMETALLIC RIGID CONDUIT | UPVC;ORANGE;100 MM NOM SIZE;LT DUTY; 90 DEG;750 RAD;SOCKET MOULDED BOTH ENDS;MARKED ELECTRICITY SUPPLY CABLES; AS2053;PACK OF 1,PACK WEIGHT 2.7 KG; | VINIDEX |  | Q5191 | VENDOR HELD | 1
21919 | INSULATOR,STANDOFF | LINE POST;COMPOSITE,C/W VERT/HORIZONTAL MOUNT K-CLAMP TOP;15 KV;297 MM H;6 KN MAX WORKING CANTILEVER LOAD;275 MM CREEPAGE;M20 BASE THREAD;C/W M20 X 50 | ADAPT | ADAPT AUSTRALIA PTY LTD | KL15SKM20 | PURCHASE AS REQUIRED | 1
21972 | DIE,CRIMPING TOOL | Compression, Hex 6T, 14mm A/F Al, 25mm2 LV ABC | ENERGYNW | THE ENERGY NETWORK | E22140 | CURRENT | 2
21972 | DIE,CRIMPING TOOL | Compression, Hex 6T, 14mm A/F Al, 25mm2 LV ABC | TEN | THE ENERGY NETWORK | K6-14.0-ABC | CURRENT | 1
21885 | TRANSFORMER,DISTRIBUTION | 11 KV;750 KVA;SLIMLINE PADMOUNT T/FORMER ;3 PHASE;50 HZ;11 KV/433-250 V;ONAN; (FITS WITHIN RECTANGULAR 500 KVA ENVELOPE) PADMOUNTED TRANSFORMER;C/W | ABB | ABB FAN PTY LTD | 750 KVA RECT PMT SLIMLINE | PURCHASE AS REQUIRED | 1
21973 | LOAD,CONTROL DEVICE | SWIMMING POOL PUMP;LOAD CONTROL DEVICE ;COOL CHANGE 2 PROGRAM;PACK OF 1,PACK WEIGHT 1 KG; | THEWMCAN | TMAC THEW & MCCANN GROUP | SPLD-T | PURCHASE AS REQUIRED | 1
21974 | SWITCH. | EXTERNAL IP RATED SWITCH;COOL CHANGE 2 PROGRAM;10 AMP;PUSH BUTTON STATION; PACK OF 1,PACK WEIGHT 500 G; | THEWMCAN | TMAC THEW & MCCANN GROUP | WS226PB | PURCHASE AS REQUIRED | 1
21977 | BIT,AUGER | Impact, 22mm Dia, 600mm OAL, Steel, Ring Twist, 7/16" Hex Shank, Quick Release | SPECFORC | SPECIALISED FORCE | STMSF822X600 | CURRENT | 2
21977 | BIT,AUGER | Impact, 22mm Dia, 600mm OAL, Steel, Ring Twist, 7/16" Hex Shank, Quick Release | LEGEND | LEGEND POWER SYSTEMS | MSS-0078L | CURRENT | 1
21932 | KEY | Multi Key, 4-Way, DIN 3/5mm, Square 8mm, Triangle 8mm, for Panels, Enclosures & Cabinets used in Substations | NHP | NHP ELECTRICAL ENGINEERING | LSMK01 | CURRENT | 1
21982 | NUT,SELF-LOCKING,HEXAGON. | STAINLESS STEEL;GDE 304;NYLOC M8 NUT; REFER TO SC00902 FOR SETSCREW;REQUIRED TO SECURE TOMBSTONE PILLARS AS OUTLINED IN PILLAR WORK PRACTICE; | HOBSON | HOBSON ENGINEERING CO PTY LTD 393904 | NN04PCM08 | PURCHASE AS REQUIRED | 1
21982 | NUT,SELF-LOCKING,HEXAGON. | STAINLESS STEEL;GDE 304;NYLOC M8 NUT; REFER TO SC00902 FOR SETSCREW;REQUIRED TO SECURE TOMBSTONE PILLARS AS OUTLINED IN PILLAR WORK PRACTICE; | STATEWD | STATEWIDE FSTNERS & ENG SPLS PL | NNS4M8 | PURCHASE AS REQUIRED | 2
22007 | LUBRICATING OIL,ENGINE | DIESEL MOTOR OIL;VALVOLINE PREMIUM BLUE; SAE 15W/40;5 L BOTTLE,4 PER CARTON;TOP UP OIL;FOR GENERATOR SERVICES | CUMMINS | CUMMINS SOUTH PACIFIC PTY LTD | 1322.05 PREMIUM BLUE | CURRENT | 1
22007 | LUBRICATING OIL,ENGINE | DIESEL MOTOR OIL;VALVOLINE PREMIUM BLUE; SAE 15W/40;5 L BOTTLE,4 PER CARTON;TOP UP OIL;FOR GENERATOR SERVICES | CALTEX | CALTEX | DELO 400 | CURRENT | 2
22008 | ROPE,FIBROUS | POLYPROPYLENE;12 MM DIA;SPLICED EYE 200 MM AT END OF ASSEMBLY;C/W DOUBLE ACTION HOOK;2000 MM LG;CABLE SUPPORT ROPE;FOR MOBILE GENERATORS;TO | HEIGHDYN | HEIGHT DYNAMICS | ENERGEX CABLE SUPPORT ROPE | CURRENT | 1
21983 | CONNECTOR,ELECTRICAL | POWERLOCK PANEL DRAIN;400 AMP GREEN; SP HIGH CURR CONNECTORS;MAX RATED VOLTAGE 2 KV AC/3 KV DC;OPERATING TEMP -30 DEG C TO + 125 DEG C;IP67;GENERATOR | PRODSHOP | THE PRODUCTION SHOP | PLPDEGN | CURRENT | 1
21984 | CONNECTOR,ELECTRICAL | POWERLOCK PANEL DRAIN;400 AMP RED; SP HIGH CURR CONNECTORS;MAX RATED VOLTAGE 2 KV AC/3 KV DC;OPERATING TEMP -30 DEG C TO + 125 DEG C;IP67;GENERATOR | PRODSHOP | THE PRODUCTION SHOP | PLPD1RD | CURRENT | 1
21985 | CONNECTOR,ELECTRICAL | POWERLOCK PANEL DRAIN;400 AMP WHITE: SP HIGH CURR CONNECTORS;MAX RATED VOLTAGE 2 KV AC/3 KV DC;OPERATING TEMP -30 DEG C TO + 125 DEG C;IP67;GENERATOR | PRODSHOP | THE PRODUCTION SHOP | PLPD2WE | CURRENT | 1
21990 | CONNECTOR,ELECTRICAL | POWERLOCK PANEL SOURCE;400 AMP RED; SP HIGH CURR CONNECTORS;MAX RATED VOLTAGE 2 KV AC/3 KV DC;OPERATING TEMP -30 DEG C TO + 125 DEG C;IP67;GENERATOR | PRODSHOP | THE PRODUCTION SHOP | PLPS1RD | CURRENT | 1
21992 | CONNECTOR,ELECTRICAL | POWERLOCK LINE DRAIN;400 AMP BLACK; SP HIGH CURR CONNECTORS;MAX RATED VOLTAGE 2 KV AC/3 KV DC;OPERATING TEMP -30 DEG C TO + 125 DEG C;IP67;GENERATOR | DKSH | DKSA AUSTRALIA | NLDFTNBKL120M40A | CURRENT | 2
21992 | CONNECTOR,ELECTRICAL | POWERLOCK LINE DRAIN;400 AMP BLACK; SP HIGH CURR CONNECTORS;MAX RATED VOLTAGE 2 KV AC/3 KV DC;OPERATING TEMP -30 DEG C TO + 125 DEG C;IP67;GENERATOR | PRODSHOP | THE PRODUCTION SHOP | PLLDNBK | CURRENT | 1
21993 | CONNECTOR,ELECTRICAL | POWERLOCK LINE DRAIN;400 AMP BLUE; SP HIGH CURR CONNECTORS;MAX RATED VOLTAGE 2 KV AC/3 KV DC;OPERATING TEMP -30 DEG C TO + 125 DEG C;IP67;GENERATOR | PRODSHOP | THE PRODUCTION SHOP | PLLD3BE | CURRENT | 2
21993 | CONNECTOR,ELECTRICAL | POWERLOCK LINE DRAIN;400 AMP BLUE; SP HIGH CURR CONNECTORS;MAX RATED VOLTAGE 2 KV AC/3 KV DC;OPERATING TEMP -30 DEG C TO + 125 DEG C;IP67;GENERATOR | DKSH | DKSA AUSTRALIA | NLDFT3BL120M40A | CURRENT | 1
21994 | CONNECTOR,ELECTRICAL | POWERLOCK LINE DRAIN;400 AMP COTTER PIN; SP HIGH CURR CONNECTORS;MAX RATED VOLTAGE 2 KV AC/3 KV DC;OPERATING TEMP -30 DEG C TO + 125 DEG C;IP67;GENERATOR | DKSH | DKSA AUSTRALIA | PCPD5 | CURRENT | 1
21995 | CONNECTOR,ELECTRICAL | POWERLOCK LINE DRAIN;400 AMP GREEN; SP HIGH CURR CONNECTORS;MAX RATED VOLTAGE 2 KV AC/3 KV DC;OPERATING TEMP -30 DEG C TO + 125 DEG C;IP67;GENERATOR | DKSH | DKSA AUSTRALIA | NLDFTEGNS120M40A | CURRENT | 2
21995 | CONNECTOR,ELECTRICAL | POWERLOCK LINE DRAIN;400 AMP GREEN; SP HIGH CURR CONNECTORS;MAX RATED VOLTAGE 2 KV AC/3 KV DC;OPERATING TEMP -30 DEG C TO + 125 DEG C;IP67;GENERATOR | PRODSHOP | THE PRODUCTION SHOP | PLLDEGN | CURRENT | 1
21996 | CONNECTOR,ELECTRICAL | POWERLOCK LINE DRAIN;400 AMP RED; SP HIGH CURR CONNECTORS;MAX RATED VOLTAGE 2 KV AC/3 KV DC;OPERATING TEMP -30 DEG C TO + 125 DEG C;IP67;GENERATOR | DKSH | DKSA AUSTRALIA | NLDFT1RS120M40A | CURRENT | 1
21996 | CONNECTOR,ELECTRICAL | POWERLOCK LINE DRAIN;400 AMP RED; SP HIGH CURR CONNECTORS;MAX RATED VOLTAGE 2 KV AC/3 KV DC;OPERATING TEMP -30 DEG C TO + 125 DEG C;IP67;GENERATOR | PRODSHOP | THE PRODUCTION SHOP | PLLD1RD | CURRENT | 2
21997 | CONNECTOR,ELECTRICAL | POWERLOCK LINE DRAIN;400 AMP WHITE; SP HIGH CURR CONNECTORS;MAX RATED VOLTAGE 2 KV AC/3 KV DC;OPERATING TEMP -30 DEG C TO + 125 DEG C;IP67;GENERATOR | DKSH | DKSA AUSTRALIA | NLDFT2WS120M40A | CURRENT | 1
21997 | CONNECTOR,ELECTRICAL | POWERLOCK LINE DRAIN;400 AMP WHITE; SP HIGH CURR CONNECTORS;MAX RATED VOLTAGE 2 KV AC/3 KV DC;OPERATING TEMP -30 DEG C TO + 125 DEG C;IP67;GENERATOR | PRODSHOP | THE PRODUCTION SHOP | PLLD2WE | CURRENT | 2
21998 | CONNECTOR,ELECTRICAL | POWERLOCK LINE SOURCE;400 AMP BLACK; SP HIGH CURR CONNECTORS;MAX RATED VOLTAGE 2 KV AC/3 KV DC;OPERATING TEMP -30 DEG C TO + 125 DEG C;IP67;GENERATOR | DKSH | DKSA AUSTRALIA | NLSNBKS120M40A | CURRENT | 2
21998 | CONNECTOR,ELECTRICAL | POWERLOCK LINE SOURCE;400 AMP BLACK; SP HIGH CURR CONNECTORS;MAX RATED VOLTAGE 2 KV AC/3 KV DC;OPERATING TEMP -30 DEG C TO + 125 DEG C;IP67;GENERATOR | PRODSHOP | THE PRODUCTION SHOP | PLLSNBK | CURRENT | 1
21999 | CONNECTOR,ELECTRICAL | POWERLOCK LINE SOURCE;400 AMP BLUE; SP HIGH CURR CONNECTORS;MAX RATED VOLTAGE 2 KV AC/3 KV DC;OPERATING TEMP -30 DEG C TO + 125 DEG C;IP67;GENERATOR | DKSH | DKSA AUSTRALIA | NLS3BLS120M40A | CURRENT | 2
21999 | CONNECTOR,ELECTRICAL | POWERLOCK LINE SOURCE;400 AMP BLUE; SP HIGH CURR CONNECTORS;MAX RATED VOLTAGE 2 KV AC/3 KV DC;OPERATING TEMP -30 DEG C TO + 125 DEG C;IP67;GENERATOR | PRODSHOP | THE PRODUCTION SHOP | PLLS3BE | CURRENT | 1
22000 | CONNECTOR,ELECTRICAL | POWERLOCK LINE SOURCE;400 AMP COTTER PIN;SP HIGH CURR CONNECTORS;MAX RATED VOLTAGE 2 KV AC/3 KV DC;OPERATING TEMP -30 DEG C TO + 125 DEG C;1P67;GENERATOR | DKSH | DKSA AUSTRALIA | L/S S00348 | CURRENT | 1
22001 | CONNECTOR,ELECTRICAL | POWERLOCK LINE SOURCE;400 AMP GREEN; SP HIGH CURR CONNECTORS;MAX RATED VOLTAGE 2 KV AC/3 KV DC;OPERATING TEMP -30 DEG C TO + 125 DEG C;IP67;GENERATOR | DKSH | DKSA AUSTRALIA | NLSEGNS120M40A | CURRENT | 2
22001 | CONNECTOR,ELECTRICAL | POWERLOCK LINE SOURCE;400 AMP GREEN; SP HIGH CURR CONNECTORS;MAX RATED VOLTAGE 2 KV AC/3 KV DC;OPERATING TEMP -30 DEG C TO + 125 DEG C;IP67;GENERATOR | PRODSHOP | THE PRODUCTION SHOP | PLLSEGN | CURRENT | 1
22002 | CONNECTOR,ELECTRICAL | POWERLOCK LINE SOURCE;400 AMP RED; SP HIGH CURR CONNECTORS;MAX RATED VOLTAGE 2 KV AC/3 KV DC;OPERATING TEMP -30 DEG C TO + 125 DEG C;IP67;GENERATOR | DKSH | DKSA AUSTRALIA | NLS1RS120M40A | CURRENT | 2
22002 | CONNECTOR,ELECTRICAL | POWERLOCK LINE SOURCE;400 AMP RED; SP HIGH CURR CONNECTORS;MAX RATED VOLTAGE 2 KV AC/3 KV DC;OPERATING TEMP -30 DEG C TO + 125 DEG C;IP67;GENERATOR | PRODSHOP | THE PRODUCTION SHOP | PLLS1RD | CURRENT | 1
22003 | CONNECTOR,ELECTRICAL | POWERLOCK LINE SOURCE;400 AMP WHITE; SP HIGH CURR CONNECTORS;MAX RATED VOLTAGE 2 KV AC/3 KV DC;OPERATING TEMP -30 DEG C TO + 125 DEG C;IP67;GENERATOR | DKSH | DKSA AUSTRALIA | NLS2WS120M40A | CURRENT | 2
22003 | CONNECTOR,ELECTRICAL | POWERLOCK LINE SOURCE;400 AMP WHITE; SP HIGH CURR CONNECTORS;MAX RATED VOLTAGE 2 KV AC/3 KV DC;OPERATING TEMP -30 DEG C TO + 125 DEG C;IP67;GENERATOR | PRODSHOP | THE PRODUCTION SHOP | PLLS2WE | CURRENT | 1
22004 | CONNECTOR,ELECTRICAL | POWERLOCK PANEL DRAIN;400 AMP BLACK; SP HIGH CURR CONNECTORS;MAX RATED VOLTAGE 2 KV AC/3 KV DC;OPERATING TEMP -30 DEG C TO + 125 DEG C;IP67;GENERATOR | PRODSHOP | THE PRODUCTION SHOP | PLPDNBK | CURRENT | 1
22005 | CONNECTOR,ELECTRICAL | POWERLOCK PANEL DRAIN;400 AMP BLUE; SP HIGH CURR CONNECTORS;MAX RATED VOLTAGE 2 KV AC/3 KV DC;OPERATING TEMP -30 DEG C TO + 125 DEG C;IP67;GENERATOR | PRODSHOP | THE PRODUCTION SHOP | PLPD3BE | CURRENT | 1
22006 | CONNECTOR,ELECTRICAL | POWERLOCK PANEL DRAIN;400 AMP CAP; SP HIGH CURR CONNECTORS;MAX RATED VOLTAGE 2 KV AC/3 KV DC;OPERATING TEMP -30 DEG C TO + 125 DEG C;IP67;GENERATOR | DKSH | DKSA AUSTRALIA | PCPD5 | CURRENT | 1
21971 | TRANSFORMER,DISTRIBUTION | 11 KV;500 KVA;PADMOUNT (RECTANGULAR); FULL LV SWITCHBOARD;HV ABB SAFELINK CFCC (SF6) 3IS + 1SF (4 WAY) RMU;7 TAP,4.0% Z ;ONLY U/W EXISTING (300 KVA) 315 KVA | TESTCERT | **TEST CERTIFICATES REQ** | **TEST CERTIFICATES REQ** | STRATEGIC SPARE | 1
21971 | TRANSFORMER,DISTRIBUTION | 11 KV;500 KVA;PADMOUNT (RECTANGULAR); FULL LV SWITCHBOARD;HV ABB SAFELINK CFCC (SF6) 3IS + 1SF (4 WAY) RMU;7 TAP,4.0% Z ;ONLY U/W EXISTING (300 KVA) 315 KVA | ABB | ABB FAN PTY LTD | 500 KVA W/4 WAY RMU 3IS+ 1SF | STRATEGIC SPARE | 1
20369 | JOINT,ELECTRICAL POWER CABLE | 11 KV;HEATSHRINK;3 PHASE;TRANSITION STRAIGHT JOINT;95 SQ MM CU PLYSWS TO 300 SQ MM CU PLYHDPE 11 KV CABLES;C/W JOINT MODULE SIZE TRANSITION MODULE & | RAYCHEM | RAYCHEM (AUSTRALIA) PTY LTD | EFSJ-11-D-AU,EFSJ-SP4CKX300-95 | PURCHASE AS REQUIRED | 1
21969 | SUPPORT | STRUCTURE;STEEL;GALV;HOT DIPPED;NEX; DIM X = 3600 MM;ENERGEX DWG LOSTD-ST042- 01;USED IN SUBSTNS; | ERGON | ERGON ENERGY | SUPPORT STRUCTURE 3600 MM | CURRENT | 1
21970 | SUPPORT | STRUCTURE;STEEL;GALV;HOT DIPPED;NEX; DIM X = 2700 MM;ENERGEX DWG LOSTD-ST042- 01;USED IN SUBSTNS; | ERGON | ERGON ENERGY | SUPPORT STRUCTURE 2700 MM | PURCHASE AS REQUIRED | 1
22010 | HANDLE,DOOR | CAST STEEL ALLOY;CHROME;LEVER & ROLLER LATCH;FOR MOBILE GENERATORS; | UNIVERSL | UES (INT'L) PTY LTD VIRGINIA QLD | CT-1178 | CURRENT | 1
22011 | CHARGER,BATTERY | Milwaukee 12-18V Rapid Charge, 220-240V, 50-60Hz, for Li-Ion Batteries | CNWPL | CNW PL - SLACKS CREEK | M1218FC | CURRENT | 2
22011 | CHARGER,BATTERY | Milwaukee 12-18V Rapid Charge, 220-240V, 50-60Hz, for Li-Ion Batteries | C&LTOOL | CALTCO T/A C&L TOOL CENTRE | MILWAM12-18FC | CURRENT | 1
22011 | CHARGER,BATTERY | Milwaukee 12-18V Rapid Charge, 220-240V, 50-60Hz, for Li-Ion Batteries | MILWAUKE | MILWAUKEE POWER TOOLS | M12-18FC | CURRENT | 5
22016 | METER | Clamp-On Type, True RMS AC 0-400V & 0-400mA DC, 0-30A, Max/Min Hold, Max Conductor 23mm Dia, Cat II 600V & Cat III 600V, 1m Lg Red/Blk Test Leads | RTE | RAPID-TECH EQUIPMENT PTY LTD | 11 | CURRENT | 1
22016 | METER | Clamp-On Type, True RMS AC 0-400V & 0-400mA DC, 0-30A, Max/Min Hold, Max Conductor 23mm Dia, Cat II 600V & Cat III 600V, 1m Lg Red/Blk Test Leads | CNWPL | CNW PL - SLACKS CREEK | OBIPROVA11 | CURRENT | 2
22016 | METER | Clamp-On Type, True RMS AC 0-400V & 0-400mA DC, 0-30A, Max/Min Hold, Max Conductor 23mm Dia, Cat II 600V & Cat III 600V, 1m Lg Red/Blk Test Leads | HPT | HI-POTENTIAL TECHNOLOGIES | PROVA 11 | CURRENT | 2
30089 | BEND,NONMETALLIC RIGID CONDUIT | UPVC;ORANGE;100 MM NOM SIZE;LT DUTY; 45 DEG;1.2 M RAD;SOCKET MOULDED BOTH ENDS;MARKED ELECTRICITY SUPPLY CABLES; AS2053;PACK OF 1,PACK WEIGHT 2.18 KG; | TRI UGRD | TRI UNDERGROUND AUSTRALIA PTY LTD | LDE100451200FFS | VENDOR HELD | 1
30089 | BEND,NONMETALLIC RIGID CONDUIT | UPVC;ORANGE;100 MM NOM SIZE;LT DUTY; 45 DEG;1.2 M RAD;SOCKET MOULDED BOTH ENDS;MARKED ELECTRICITY SUPPLY CABLES; AS2053;PACK OF 1,PACK WEIGHT 2.18 KG; | HAYMANS | HAYMANS ELECTRICAL | CONX100LD1200R45 | VENDOR HELD | 2
30089 | BEND,NONMETALLIC RIGID CONDUIT | UPVC;ORANGE;100 MM NOM SIZE;LT DUTY; 45 DEG;1.2 M RAD;SOCKET MOULDED BOTH ENDS;MARKED ELECTRICITY SUPPLY CABLES; AS2053;PACK OF 1,PACK WEIGHT 2.18 KG; | VINIDEX |  | 32009 | VENDOR HELD | 2
22017 | CHOCK,WHEEL | Black Rubber, 270 x 155 x 150mm, 10T Capacity, suit Smaller EWP's, 4WD's, Cars, Single & Tandem Axle Trailers & Light Trucks | QLDRUBB |  | 150 X 150 X 250 | CURRENT | 2
22017 | CHOCK,WHEEL | Black Rubber, 270 x 155 x 150mm, 10T Capacity, suit Smaller EWP's, 4WD's, Cars, Single & Tandem Axle Trailers & Light Trucks | ATOMSUPP | ATOM SUPPLY | 84060086 | CURRENT | 1
22018 | CHOCK,WHEEL | Natural Rubber, Large, 290 x 230 x 215mm suit Large Trucks & Trailers with Dia > 17 Inch | ATOMSUPP | ATOM SUPPLY | 84060098 | CURRENT | 1
21975 | CROSSARM,COMPOSITE | FIBREGLASS;2700 MM LG;125 MM X 125 MM; DRILLED FOR LVT,LVS WHERE CCT IS USED; PACK OF 50,PALLET WEIGHT 500 KG; | WAGNERS | WAGNERS PTY LTD TOOWOOMBA QLD | EC003-00026 | PURCHASE AS REQUIRED | 1
21976 | CROSSARM,COMPOSITE | Fibre, Predrilled, 2550mm Lg Nom, 125 x 125mm, LV Strain/Termination, LVS2 & LVT2, EQLS-10035-01 | WAGNERS | WAGNERS PTY LTD TOOWOOMBA QLD | EC093-00003 | CURRENT | 1
21976 | CROSSARM,COMPOSITE | Fibre, Predrilled, 2550mm Lg Nom, 125 x 125mm, LV Strain/Termination, LVS2 & LVT2, EQLS-10035-01 | WAGNERS | WAGNERS PTY LTD TOOWOOMBA QLD | EC003-00027 | CURRENT | 2
22021 | SIGN,TRAFFIC | END ROAD WORK SIGN;BLACK LETTERING ON YELLOW RETRO REFLECTIVE BACKGROUND CLASS 1W;600 MM X 600 MM;VELCRO BACKED; U/W SC15519 STAND,A FRAME SC18042 & | ARTCRAFT | ARTCRAFT PTY LTD | TCMM-6060YEL-1-Q | CURRENT | 1
22022 | SIGN,TRAFFIC | SPEED RESTRICTION 50 KM/H;BLACK NUMERALS;RED CIRCLE ON WHITE RETRO REFLECTIVE BACKGROUND;(R4-1);CLASS 1W; 600 MM X 600 MM;VELCRO BACKED;U/W | ARTCRAFT | ARTCRAFT PTY LTD | TCMM-6060KPH-1-Q | PURCHASE AS REQUIRED | 1
22023 | SIGN,TRAFFIC | SPEED RESTRICTION 70 KM/H;BLACK NUMERALS;RED CIRCLE ON WHITE RETRO REFLECTIVE BACKGROUND;(R4-1);CLASS 1W; 600 MM X 600 MM;VELCRO BACKED;U/W | ARTCRAFT | ARTCRAFT PTY LTD | SE005-Q | CURRENT | 1
22024 | SIGN,TRAFFIC | SPEED RESTRICTION 100 KM/H;BLACK NUMERALS;RED CIRCLE ON WHITE RETRO REFLECTIVE BACKGROUND;(R4-1);CLASS 1W; 600 MM X 600 MM;VELCRO BACKED;U/W | ARTCRAFT | ARTCRAFT PTY LTD | SE006-Q | CURRENT | 1
22028 | GREASE,GENERAL PURPOSE | SUPER LUBE;MULTIPURPOSE GREASE;3 OZ TUBE;FOR SWITCHGEAR MAINTENANCE; | LUBENG | LUBRICATION ENGINEERS PTY LTD | S21030 | CURRENT | 1
22025 | SLEEVE,COMPRESSION | FULL TENSION COMPRESSION SLEEVE;SUIT BEAR 30/7/.132 MM ACSR;725 MM LG; | PLP AUST | PREFORMED LINE PRODUCTS (AUST) | CMSJ-235-EN | STRATEGIC SPARE | 1
22025 | SLEEVE,COMPRESSION | FULL TENSION COMPRESSION SLEEVE;SUIT BEAR 30/7/.132 MM ACSR;725 MM LG; | DULHUNTY | DULHUNTY INDUSTRIES PTY LTD | BEAR 30/7/.132 | STRATEGIC SPARE | 1
22025 | SLEEVE,COMPRESSION | FULL TENSION COMPRESSION SLEEVE;SUIT BEAR 30/7/.132 MM ACSR;725 MM LG; | DULMISON | DULMISON (AUST) PTY LTD | BEAR 30/7/.132 | STRATEGIC SPARE | 1
22026 | CLAMP,STRAIN | COMPRESSION DEAD-END;TO SUIT BEAR 30/7/.132 MM ACSR;IN-LINE EYE TAIL & PALM;2 X M14 HOLES AT 50 MM CENTRES;LUG NOT SUPPLIED; | PLP AUST | PREFORMED LINE PRODUCTS (AUST) | CDE-235-1-EN | STRATEGIC SPARE | 1
22026 | CLAMP,STRAIN | COMPRESSION DEAD-END;TO SUIT BEAR 30/7/.132 MM ACSR;IN-LINE EYE TAIL & PALM;2 X M14 HOLES AT 50 MM CENTRES;LUG NOT SUPPLIED; | DULHUNTY | DULHUNTY INDUSTRIES PTY LTD | BEAR 30/7/.132 | STRATEGIC SPARE | 2
22026 | CLAMP,STRAIN | COMPRESSION DEAD-END;TO SUIT BEAR 30/7/.132 MM ACSR;IN-LINE EYE TAIL & PALM;2 X M14 HOLES AT 50 MM CENTRES;LUG NOT SUPPLIED; | DULMISON | DULMISON (AUST) PTY LTD | BEAR 30/7/.132 | STRATEGIC SPARE | 2
22027 | TERMINAL,LUG | COMPRESSION LUG;30 DEG BENT ON EDGE; SUIT BEAR 30/7/.132 MM ACSR;2 X M14 HOLES @ 50 MM CENTRES;DEAD-END JUMPER TERMINALS; | DULHUNTY | DULHUNTY INDUSTRIES PTY LTD | BEAR 30/7/.132 | STRATEGIC SPARE | 1
22027 | TERMINAL,LUG | COMPRESSION LUG;30 DEG BENT ON EDGE; SUIT BEAR 30/7/.132 MM ACSR;2 X M14 HOLES @ 50 MM CENTRES;DEAD-END JUMPER TERMINALS; | DULMISON | DULMISON (AUST) PTY LTD | BEAR 30/7/.132 | STRATEGIC SPARE | 1
22027 | TERMINAL,LUG | COMPRESSION LUG;30 DEG BENT ON EDGE; SUIT BEAR 30/7/.132 MM ACSR;2 X M14 HOLES @ 50 MM CENTRES;DEAD-END JUMPER TERMINALS; | PLP AUST | PREFORMED LINE PRODUCTS (AUST) | CDET-235 | STRATEGIC SPARE | 1
17638 | BRACKET,MOUNTING,STREET LIGHTING FIXTURE | STEEL;GALV;250 MM LG;34 MM SPIGOT; UNWIRED FOR UNDER BRIDGE WITH MINOR ROADS;SUITABLE FOR MTG MCB HOUSING; USE SC13166 TO CONVERT TO MAJOR RD BKT; | GM POLES | GM POLES PTY LTD | 17638 | PURCHASE AS REQUIRED | 1
22032 | CHAINSAW | STIHL;MODEL 261 C Q;SUPPLIED WITH ORANGE SATCHEL CONTAINING-TOOL SET; ITEM TO BE PRE-ASSEMBLED AND PLACED IN CARTON BY SUPPLIER PRIOR TO DELIVERY; | ATOMSUPP | ATOM SUPPLY | 32650021 | PURCHASE AS REQUIRED | 1
22032 | CHAINSAW | STIHL;MODEL 261 C Q;SUPPLIED WITH ORANGE SATCHEL CONTAINING-TOOL SET; ITEM TO BE PRE-ASSEMBLED AND PLACED IN CARTON BY SUPPLIER PRIOR TO DELIVERY; | ARBORLNK | ARBORLINK PTY LTD | 11412000123 | PURCHASE AS REQUIRED | 2
22032 | CHAINSAW | STIHL;MODEL 261 C Q;SUPPLIED WITH ORANGE SATCHEL CONTAINING-TOOL SET; ITEM TO BE PRE-ASSEMBLED AND PLACED IN CARTON BY SUPPLIER PRIOR TO DELIVERY; | STIHL | STIHL GROUP | 11412000123 | PURCHASE AS REQUIRED | 2
22033 | CHAINSAW | STIHL, Model 212C c/w Scarbbard, 16" Lg Bar, 67 Link 325RM Chain, Orange Stachel Item to be pre-assembled & placed in Carton by Supplier prior to delivery | ATOMSUPP | ATOM SUPPLY | 92238619 | PURCHASE AS REQUIRED | 1
22033 | CHAINSAW | STIHL, Model 212C c/w Scarbbard, 16" Lg Bar, 67 Link 325RM Chain, Orange Stachel Item to be pre-assembled & placed in Carton by Supplier prior to delivery | ARBORLNK | ARBORLINK PTY LTD | STIHL MODEL 211C | PURCHASE AS REQUIRED | 2
22033 | CHAINSAW | STIHL, Model 212C c/w Scarbbard, 16" Lg Bar, 67 Link 325RM Chain, Orange Stachel Item to be pre-assembled & placed in Carton by Supplier prior to delivery | STIHL | STIHL GROUP | 1139 200 0101 | PURCHASE AS REQUIRED | 2
22031 | BOLT ASSEMBLY,FOUNDATION | TWO HOLE RAG BOLT ASSEMBLY SUPPORT LEGS (PAIR); C/W SUPPORT POSITIONING GUIDE & INSTALLATION KIT; SUITS SC22030/SC23161; GRADE 304 STAINLESS STEEL;1600 MM LG; | NOJAPWR | NOJA POWER | LVC-3023 | CURRENT | 1
22030 | ADAPTOR PLATE | GROUND MOUNT CANTILEVER ADAPTOR PLATE; SUITS DISTRIBUTION CABINETS (SC21878/SC 21879/SC21880): GDE 304 STAINLESS STEEL; 1290 MM LG;370 MM W; 8 X M12 HOLES; | NOJAPWR | NOJA POWER | LVC-3007 | CURRENT | 1
22035 | BLADE | REPLACEABLE HACKSAW TYPE BLADE;24 TPI; 120 MM LG;U/W SC22034 HANDSAW; | SILGLEN | SILGLEN SERVICES PTY LTD | 11 IC6430805 | PURCHASE AS REQUIRED | 1
22035 | BLADE | REPLACEABLE HACKSAW TYPE BLADE;24 TPI; 120 MM LG;U/W SC22034 HANDSAW; | HENCHMAN | HENCHMAN PRODUCTS | 430805 | PURCHASE AS REQUIRED | 1
22035 | BLADE | REPLACEABLE HACKSAW TYPE BLADE;24 TPI; 120 MM LG;U/W SC22034 HANDSAW; | ENERGYNW | THE ENERGY NETWORK | 430805 | PURCHASE AS REQUIRED | 1
22035 | BLADE | REPLACEABLE HACKSAW TYPE BLADE;24 TPI; 120 MM LG;U/W SC22034 HANDSAW; | THEWMCAN | TMAC THEW & MCCANN GROUP | 430805 | PURCHASE AS REQUIRED | 1
22034 | HANDSAW | CONDUIT WINDOW CUTTER;INSULATED PLASTIC HANDSAW;C/W ADJUSTABLE DEPTH STOPPER;24 TPI;250 MM LG;1000 V RATED TO IEC 60900:2004;FOR REPLACEMENT BLADE | SILGLEN | SILGLEN SERVICES PTY LTD | 11 IC6430302 | CURRENT | 1
22034 | HANDSAW | CONDUIT WINDOW CUTTER;INSULATED PLASTIC HANDSAW;C/W ADJUSTABLE DEPTH STOPPER;24 TPI;250 MM LG;1000 V RATED TO IEC 60900:2004;FOR REPLACEMENT BLADE | HENCHMAN | HENCHMAN PRODUCTS | 430302 | CURRENT | 1
22034 | HANDSAW | CONDUIT WINDOW CUTTER;INSULATED PLASTIC HANDSAW;C/W ADJUSTABLE DEPTH STOPPER;24 TPI;250 MM LG;1000 V RATED TO IEC 60900:2004;FOR REPLACEMENT BLADE | ENERGYNW | THE ENERGY NETWORK | 430302 | CURRENT | 1
22034 | HANDSAW | CONDUIT WINDOW CUTTER;INSULATED PLASTIC HANDSAW;C/W ADJUSTABLE DEPTH STOPPER;24 TPI;250 MM LG;1000 V RATED TO IEC 60900:2004;FOR REPLACEMENT BLADE | THEWMCAN | TMAC THEW & MCCANN GROUP | 430302 | CURRENT | 1
22037 | GLOVES,PROTECTIVE | GENERAL PURPOSE;HYFLEX;POLYURETHANE COATING;CUT RESISTANT GLOVE;SIZE 11; | BLKWOODS | J BLACKWOOD & SON LTD | 07306012/11-630-11 | PHASING | 1
22037 | GLOVES,PROTECTIVE | GENERAL PURPOSE;HYFLEX;POLYURETHANE COATING;CUT RESISTANT GLOVE;SIZE 11; | PROTECTR |  | 11-630-11 | PHASING | 2
22038 | SIGN,TRAFFIC | DRIVE SAFELY;WHITE TEXT ON BLUE RETROREFLECTIVE BACKGROUND;CLASS 1W; 1200 MM LG,300 MM W;FOR ROADWAY SIGNAGE SCHEME;U/W END ROAD WORKS & SPEED | ARTCRAFT | ARTCRAFT PTY LTD | SE007-Q | PURCHASE AS REQUIRED | 1
22029 | HOT LINE STICK | TRANSMISSION OPERATING KIT;C/W 4 X 1.2 M LG 38 MM DIA FIBREGLASS SPILCED SECTIONS;1 X ADAPTOR MALE PLUG-IN TO UNIVERSAL HEAD;1 X ADAPTOR MALE PLUG-IN | HYLEC | HYLEC PTY LTD | KIT | PURCHASE AS REQUIRED | 2
22029 | HOT LINE STICK | TRANSMISSION OPERATING KIT;C/W 4 X 1.2 M LG 38 MM DIA FIBREGLASS SPILCED SECTIONS;1 X ADAPTOR MALE PLUG-IN TO UNIVERSAL HEAD;1 X ADAPTOR MALE PLUG-IN | BRITECH | BRI-TECH PTY LTD | KIT | PURCHASE AS REQUIRED | 2
22029 | HOT LINE STICK | TRANSMISSION OPERATING KIT;C/W 4 X 1.2 M LG 38 MM DIA FIBREGLASS SPILCED SECTIONS;1 X ADAPTOR MALE PLUG-IN TO UNIVERSAL HEAD;1 X ADAPTOR MALE PLUG-IN | THEWMCAN | TMAC THEW & MCCANN GROUP | KIT | PURCHASE AS REQUIRED | 2
22029 | HOT LINE STICK | TRANSMISSION OPERATING KIT;C/W 4 X 1.2 M LG 38 MM DIA FIBREGLASS SPILCED SECTIONS;1 X ADAPTOR MALE PLUG-IN TO UNIVERSAL HEAD;1 X ADAPTOR MALE PLUG-IN | ENERGYNW | THE ENERGY NETWORK | KIT | PURCHASE AS REQUIRED | 2
22029 | HOT LINE STICK | TRANSMISSION OPERATING KIT;C/W 4 X 1.2 M LG 38 MM DIA FIBREGLASS SPILCED SECTIONS;1 X ADAPTOR MALE PLUG-IN TO UNIVERSAL HEAD;1 X ADAPTOR MALE PLUG-IN | TEN | THE ENERGY NETWORK | TENA524 | PURCHASE AS REQUIRED | 1
21936 | LABEL | PHOENIX TYPE ZB5;NUMBERS 1 TO 10; VERTICAL;SUIT 5.2 MM W TERMINALS;PACK OF 10; | PHOENIX | PHOENIX CONTACT PTY LTD | PHO1050020:0001 | CURRENT | 1
21936 | LABEL | PHOENIX TYPE ZB5;NUMBERS 1 TO 10; VERTICAL;SUIT 5.2 MM W TERMINALS;PACK OF 10; | IPD | IPD GROUP LIMITED | PHOENIX 105002:001 | CURRENT | 2
21936 | LABEL | PHOENIX TYPE ZB5;NUMBERS 1 TO 10; VERTICAL;SUIT 5.2 MM W TERMINALS;PACK OF 10; | HAYMANS | HAYMANS ELECTRICAL | PHOENIX 105002:001 | CURRENT | 2
21937 | LABEL | PHOENIX TYPE ZB5;NUMBERS 11 TO 20; VERTICAL;SUIT 5.2 MM W TERMINALS; PACK OF 10; | IPD | IPD GROUP LIMITED | PHOENIX 1050020:0011 | PURCHASE AS REQUIRED | 1
21937 | LABEL | PHOENIX TYPE ZB5;NUMBERS 11 TO 20; VERTICAL;SUIT 5.2 MM W TERMINALS; PACK OF 10; | HAYMANS | HAYMANS ELECTRICAL | PHOENIX 1050020:0011 | PURCHASE AS REQUIRED | 1
21937 | LABEL | PHOENIX TYPE ZB5;NUMBERS 11 TO 20; VERTICAL;SUIT 5.2 MM W TERMINALS; PACK OF 10; | PHOENIX | PHOENIX CONTACT PTY LTD | 1050020:0011 | PURCHASE AS REQUIRED | 1
21934 | TERMINAL BLOCK | 16 AMP;400 V;2.5 MM CONDUCTOR UNIVERSAL MTG;PHOENIX TYPE MTK-P/P;PACK OF 50; | HAYMANS | HAYMANS ELECTRICAL | PHO3104013 | CURRENT | 1
21934 | TERMINAL BLOCK | 16 AMP;400 V;2.5 MM CONDUCTOR UNIVERSAL MTG;PHOENIX TYPE MTK-P/P;PACK OF 50; | IPD | IPD GROUP LIMITED | PHOENIX 3104013 | CURRENT | 2
21934 | TERMINAL BLOCK | 16 AMP;400 V;2.5 MM CONDUCTOR UNIVERSAL MTG;PHOENIX TYPE MTK-P/P;PACK OF 50; | PHOENIX | PHOENIX CONTACT PTY LTD | 3104013 | CURRENT | 5
21935 | END PLATE,TERMINAL BLOCK | PHOENIX TYPE D-MTK;UNIVERSAL MTG; PACK OF 50; | HAYMANS | HAYMANS ELECTRICAL | PHO3101029 | CURRENT | 1
21935 | END PLATE,TERMINAL BLOCK | PHOENIX TYPE D-MTK;UNIVERSAL MTG; PACK OF 50; | IPD | IPD GROUP LIMITED | PHOENIX 3101029 | CURRENT | 2
21935 | END PLATE,TERMINAL BLOCK | PHOENIX TYPE D-MTK;UNIVERSAL MTG; PACK OF 50; | PHOENIX | PHOENIX CONTACT PTY LTD | 3101029 | CURRENT | 5
22039 | BRACKET | STAINLESS STEEL;CONTROL BOX DOOR ANTI- LIFT BRACKET;46 MM ON LONG SIDE,18 MM ON SHORT SIDE,12.5 MM W;HOLE DIA 6.4 MM;TO SUIT NU-LEC RL27 CONTROL BOXES;BOX OF | SCHNEDER | SCHNEIDER PTY LTD | PEP0015257E | PHASING | 1
22012 | SWITCHGEAR,EXTENSION | OUTDOOR GIS EXTENSION;FOR SSWMD;1600 AMP;145 KV;40 KA;110 V DC;ADDITIONAL 2 BAYS PLUS ADDITION OF CB'S TO 4 BAYS;BUS VT;INSTALLATION & TESTING; | HITACHI | HITACHI ENERGY AUSTRALIA LTD | CFT | CURRENT | 1
22013 | SWITCHGEAR,FEEDER | OUTDOOR GIS;1600 AMP;145 KV;40 KA;110 V DC;INCLUDES-BUS SIDE DISCONNECTOR;BUS SIDE EARTH SWITCH;CB;4 PROTECTION CLASS CT'S;LINE SIDE DISCONNECTOR/EARTH | HITACHI | HITACHI ENERGY AUSTRALIA LTD | CFT FOR F846,F816 & F821 | CURRENT | 1
22014 | SWITCHGEAR,FEEDER | OUTDOOR GIS;1600 AMP;145 KV;40 KA;110 V DC;INCLUDES-BUS VT;BUS SIDE DISCONNECTOR;BUS SIDE EARTH SWITCH;CB; 4 PROTECTION CLASS CT'S;LINE SIDE | HITACHI | HITACHI ENERGY AUSTRALIA LTD | CFT F847 | CURRENT | 1
22015 | SWITCHGEAR,TRANSFORMER | OUTDOOR GIS;1600 AMP;145 KV;40 KA;110 V DC;INCLUDES-BUS SIDE DISCONNECTOR;BUS SIDE EARTH SWITCH;CB;LINE SIDE EARTH SWITCH;FOR TR1 & TR2; | HITACHI | HITACHI ENERGY AUSTRALIA LTD | CFT FOR TR1 & TR2 | CURRENT | 1
F20364 | CABLE,POWER,ELECTRICAL | 0.6/1 KV;240 SQ MM;4C SECTOR SHAPED STRANDED AL;XLPE/PVC;WITH TERMITE REPELLANT;600 M DRUM SIZE; | PRYSMIAN | PRYSMIAN POWER CABLES & SYSTEMS AUST | 0.6/1 KV;240 SQ MM | PHASING | 2
F20364 | CABLE,POWER,ELECTRICAL | 0.6/1 KV;240 SQ MM;4C SECTOR SHAPED STRANDED AL;XLPE/PVC;WITH TERMITE REPELLANT;600 M DRUM SIZE; | OLEX | OLEX AUSTRALIA PTY LTD | XDDG37RP0R4BQAA | PHASING | 2
F20364 | CABLE,POWER,ELECTRICAL | 0.6/1 KV;240 SQ MM;4C SECTOR SHAPED STRANDED AL;XLPE/PVC;WITH TERMITE REPELLANT;600 M DRUM SIZE; | MIDMETAL |  | 0.6/1 KV;240 SQ MM;4C | PHASING | 1
F20365 | CABLE,POWER,ELECTRICAL | 0.6/1 KV;16 SQ MM;4C CIRCULAR ANNEALED COMPACTED CU;XLPE/PVC;WITH TERMITE REPELLANT;500 M DRUM SIZE; | OLEX | OLEX AUSTRALIA PTY LTD | HEVP15RPX04BQAA | PHASING | 2
F20365 | CABLE,POWER,ELECTRICAL | 0.6/1 KV;16 SQ MM;4C CIRCULAR ANNEALED COMPACTED CU;XLPE/PVC;WITH TERMITE REPELLANT;500 M DRUM SIZE; | MIDMETAL |  | 0.6/1 KV;16 SQ MM;4C CIRCULAR | PHASING | 1
F20365 | CABLE,POWER,ELECTRICAL | 0.6/1 KV;16 SQ MM;4C CIRCULAR ANNEALED COMPACTED CU;XLPE/PVC;WITH TERMITE REPELLANT;500 M DRUM SIZE; | PRYSMIAN | PRYSMIAN POWER CABLES & SYSTEMS AUST | 0.6/1 KV;16 SQ MM | PHASING | 2
22043 | TERMINATION KIT,ELECTRICAL CABLE | GIS, 76/132kV, 1600mm2, 1C Milliken Stranding, WB Cu/XLPE/WBT/CorrCu Sheath/MDPE c/w Graphite Coating | PRYSMIAN | PRYSMIAN POWER CABLES & SYSTEMS AUST | EVG 1170/048 | STRATEGIC SPARE | 1
22044 | TERMINATION KIT,ELECTRICAL CABLE | Outdoor, 76/132kV, 1600mm2, 1C Milliken Stranding, WB Cu/XLPE/WBT/CorrCu Sheath/MDPE c/w Graphite Coating | PRYSMIAN | PRYSMIAN POWER CABLES & SYSTEMS AUST | TES145/55-1600SQMM | CURRENT | 1
22045 | JOINT,ELECTRICAL POWER CABLE | 170 KV;SECTIONALISED PREMOULDED;1 PHASE ;FOR ILJIN 1600 SQ MM CU XLPE/CCU/MDPE CABLE;MILLIKEN STRANDING;TO IEC 60840; PACK OF 1,222 CM X 87 CMM X 80 CM;PACK | PRYSMIAN | PRYSMIAN POWER CABLES & SYSTEMS AUST | GMS 1170/CA | STRATEGIC SPARE | 1
22046 | CONNECTOR,LUG. | 240 SQ MM;COPPER SWITCHGEAR CONNECTOR ;11 KV;HAZEMEYER SWITCHGEAR CRIMPED CONNECTOR (UNTINNED);LUG IS MACHINED TO FIT 12 MM STUD SWITCHGEAR STEM;C/W | CABLACES | CABLACES | CSC240/12K | CURRENT | 1
22050 | CABLE,POWER,ELECTRICAL | CONCENTRIC BONDING LEAD;1 CONDUCTOR 240 SQ MM (91/1.78) 1 CONDUCTOR 59/1.53 + 65/1.53 WITH 0.9 MM CU TAPE BETWEEN LAYERS;NON - WATER BLOCKED;XLPE | MIDMETAL |  | ILJIN 080610-09P | PURCHASE AS REQUIRED | 1
22051 | CIRCUIT BREAKER | CAPACITOR BANK SWITCHING;FIXED NON- WITHDRAWABLE;12 KV;630 AMP;25 KA;3 POLE; 50 HZ;48 V DC SPRING MECHANISM; | IPSOL | I POWER SOLUTIONS HEMMANT QLD 4174 | GELPAG TYPE VEP12T0625D48F | STRATEGIC SPARE | 1
22040 | ADAPTOR | UNIVERSAL HEAD TO BAYONET ADAPTOR;TO APPLY PORTABLE EARTHS FITTED WITH BAYONET TYPE CLAMPS;U/W OPERATING STICK (SHOTGUN) SC18281 (SHOTGUN KITS | AMPLITUD | AMPLITUDE PTY LTD - 396777 | ADAP.UK-B | CURRENT | 1
22040 | ADAPTOR | UNIVERSAL HEAD TO BAYONET ADAPTOR;TO APPLY PORTABLE EARTHS FITTED WITH BAYONET TYPE CLAMPS;U/W OPERATING STICK (SHOTGUN) SC18281 (SHOTGUN KITS | SICAME | SICAME AUSTRALIA PTY LTD | CI-7-E | CURRENT | 2
22040 | ADAPTOR | UNIVERSAL HEAD TO BAYONET ADAPTOR;TO APPLY PORTABLE EARTHS FITTED WITH BAYONET TYPE CLAMPS;U/W OPERATING STICK (SHOTGUN) SC18281 (SHOTGUN KITS | ENERGYNW | THE ENERGY NETWORK | CI-7-E | CURRENT | 2
22040 | ADAPTOR | UNIVERSAL HEAD TO BAYONET ADAPTOR;TO APPLY PORTABLE EARTHS FITTED WITH BAYONET TYPE CLAMPS;U/W OPERATING STICK (SHOTGUN) SC18281 (SHOTGUN KITS | HYLEC | HYLEC PTY LTD | UBF200 | CURRENT | 2
22040 | ADAPTOR | UNIVERSAL HEAD TO BAYONET ADAPTOR;TO APPLY PORTABLE EARTHS FITTED WITH BAYONET TYPE CLAMPS;U/W OPERATING STICK (SHOTGUN) SC18281 (SHOTGUN KITS | THEWMCAN | TMAC THEW & MCCANN GROUP | TM10532 | CURRENT | 2
22052 | CAPACITOR SHUNT INSTALLATION. | 12 KV;3 PHASE;50 HZ;1.8 MVAR @ 11.5 KV; CUBICLE O/D;C/W FIXED CB;RELAY PROT 48 V DC;C/W AF BLOCKING FILTER & 120 UH INRUSH REACTORS;COOLING FANS; | ERGON | ERGON ENERGY | 12 KV 1.8 VAR 48 V DC | PURCHASE AS REQUIRED | 1
22053 | SIGN | LEGEND-NOT ELECTRICALLY CONNECTED; PROPERTY OF ENERGEX;CORFLUTE; 600 MM X 600 MM;WHITE BACKGROUND;BLACK LETTERING;U/W SC21366 SAFETY FLAGS; | CUTLER | CUTLER BRANDS PTY LTD | ENERGE-22053 | CURRENT | 1
22054 | SIGN | DANGER-CONSTRUCTION SITE;UNAUTHORISED PERSONS KEEPS OUT;CORFLUTE; 600 MM X 450 MM;WHITE BACKGROUND;BLACK LETTERING;PART OF SUBSTN BARRIER | CUTLER | CUTLER BRANDS PTY LTD | ENERGE-22054 | CURRENT | 1
22054 | SIGN | DANGER-CONSTRUCTION SITE;UNAUTHORISED PERSONS KEEPS OUT;CORFLUTE; 600 MM X 450 MM;WHITE BACKGROUND;BLACK LETTERING;PART OF SUBSTN BARRIER | ARTCRAFT | ARTCRAFT PTY LTD | SE008-Q | CURRENT | 2
22055 | EARTH LINK BOX | 33 KV CABLE SYSTEM; SHEATH EARTH BREAK /SVL BONDING WITH 120 SQ MM CU XLPE INSULATED CONCENTRIC BONDING LEAD CONNECTIONS; C/W 6 x 3.0kV SLV'S;316 S/S | AKPOWER | AK POWER SOLUTIONS PTY LTD | LC6 | CURRENT | 1
22056 | BUSBAR | EARTH BAR;FOR 33 KV SCREEN BREAK PIT; 40 MM X 6 MM COPPER BAR RD EDGE;WITH 2 X 25 DIA DELRIN STANDOFF ISOLATORS;AS PER DWG UT 1084-A3;FOR USE IN 33 KV | ERGON | ERGON ENERGY | UT1084-A3 | CURRENT | 1
22057 | JOINT OUTER BOX,ELECTRICAL POWER CABLE. | FIBREGLASS OUTER BOX TYPE 3;TO SUIT 33 KV SCREEN BREAK JOINT;FERRO NPG GELCOAT WHITE;4 LAYERS AC 200 MAT; FINISH COAT C GLASS TISSUE;FOR USE | AFP | ALL FIBREGLASS PRODUCTS | TYPE 3 OUTER BOX | CURRENT | 1
22058 | SLEEVE,ELECTRICAL POWER CABLE,JOINT | FOR 33 KV SCREEN BREAK JOINT;NYLON SHEATH INSULATION;COPPER SLEEVE SUITS 185-800 SQ MM CABLE;125 MM OD COPPER TUBE WITH 2 X END CONE REDUCERS; | INTERTEC | INTERTECH ENGINEERING PTY LTD | VA-CJSB | CURRENT | 1
22048 | LABEL | QNX LICENCE CERTIFICATE LABELS;NUMERICAL NUMBERING SYSTEM FOR QNX V6.3 0- 503843 MOMENTICS EDITION SOFTWARE SERIES;FOR PCSACS V5; | SYMENTRY | SYMMETRY INNOVATIONS CANBERRA ACT | 503843 | PURCHASE AS REQUIRED | 1
22059 | COVER,ILLUMINATION,LIGHTING FIXTURE. | DISHED TYPE;ACRYLIC CLEAR;FOR USE ON PIERLITE GREENSTREET LUMINAIRE; | PIERLITE | PIERLITE AUSTRALIA PTY LTD | GS/DIFF | CURRENT | 1
22061 | TERMINATION,ELECTRICAL POWER CABLE | 11 KV;OUTDOOR;HEATSHRINK TERMINATION; 10 SQ MM - 35 SQ MM CU OR AL " TRIPLEX XLPE CABLE & HVABC "; | RAYCHEM | RAYCHEM (AUSTRALIA) PTY LTD | OXSU-FEX340 | CURRENT | 1
22063 | BLADE | Round Saw Blade, suit Multi-Tool Conduit Cutter | TDETOOLS | TRADE TOOLS DIRECT (GEEBUNG) | FEIA63502176210 | CURRENT | 2
22063 | BLADE | Round Saw Blade, suit Multi-Tool Conduit Cutter | GLENFORD | GLENFORDS TOOL CENTRE | FEIA63502176210 | CURRENT | 2
22063 | BLADE | Round Saw Blade, suit Multi-Tool Conduit Cutter | C&LTOOL | CALTCO T/A C&L TOOL CENTRE | FEIA63502176210 | CURRENT | 1
22065 | METER,WATTHOUR | Mk10A CT, Polyphase, 3Ph, 4 Wire, 240V AC, 5-20A CT, Class 1 c/w Powered Comms Port, Metering Dynamics Label | EDMI | EDMI PTY LTD | 1A12-1H11-27-F11-201030-3 | CURRENT | 1
22065 | METER,WATTHOUR | Mk10A CT, Polyphase, 3Ph, 4 Wire, 240V AC, 5-20A CT, Class 1 c/w Powered Comms Port, Metering Dynamics Label | EDMI | EDMI PTY LTD | 1A11-1H11-27-F11-201030-3 | CURRENT | 2
22068 | SWITCH FUSE GEAR | 12 KV;3 PHASE;630 AMP;20 KA;50 HZ;FAULT MAKING,LOAD BREAKING; TRIPLE POLE OPERATED;I/D;SF6;METAL CLAD;NON-EXT; BOTTOM CABLE ENTRY;ABB SAFELINK CCCC; | ABB | ABB FAN PTY LTD | 12 KV | PURCHASE AS REQUIRED | 1
22069 | SWITCH FUSE GEAR | 12 KV;3 PHASE;630 AMP;20 KA;50 HZ;FAULT MAKING; LOAD BREAKING;TRIPLE POLE OPERATED;I/D;SF6;METAL CLAD;NON-EXT; BOTTOM CABLE ENTRY;ABB SAFELINK CCC; | ABB | ABB FAN PTY LTD | 12 KV | PURCHASE AS REQUIRED | 1
22070 | SWITCH FUSE GEAR | 12 KV;3 PHASE;630 AMP;20 KA;50 HZ;FAULT MAKING,LOAD BREAKING;TRIPLE POLE OPERATED;I/D;SF6;METAL CLAD;NON-EXT; BOTTOM CABLE ENTRY;ABB SAFELINK CCC; | ABB | ABB FAN PTY LTD | 12 KV | PURCHASE AS REQUIRED | 1
22071 | SWITCH FUSE GEAR | 12 KV;3 PHASE;630 AMP;20 KA;50 HZ;FAULT MAKING,LOAD BREAKING;TRIPLE POLE OPERATED;I/D;SF6;METAL CLAD;NON-EXT; BOTTOM CABLE ENTRY;ABB SAFELINK CFC; | ABB | ABB FAN PTY LTD | 12 KV | PURCHASE AS REQUIRED | 1
22072 | SWITCH FUSE GEAR | 12 KV;3 PHASE;630 AMP;20 KA;50 HZ;FAULT MAKING,LOAD BREAKING;TRIPLE POLE OPERATED;I/D;SF6;METAL CLAD;NON-EXT; BOTTOM CABLE ENTRY;ABB SAFELINK CFC; | ABB | ABB FAN PTY LTD | 12 KV | PURCHASE AS REQUIRED | 1
22073 | SWITCH FUSE GEAR | 12 KV;3 PHASE;630 AMP;20 KA;50 HZ;FAULT MAKING,LOAD BREAKING;TRIPLE POLE OPERATED;I/D;SF6;METAL CLAD;NON-EXT; BOTTOM CABLE ENTRY;ABB SAFELINK CFCC; | ABB | ABB FAN PTY LTD | 12 KV | PURCHASE AS REQUIRED | 1
22074 | SWITCH FUSE GEAR | 12 KV;3 PHASE;630 AMP;20 KA;50 HZ;FAULT MAKING,LOAD BREAKING;TRIPLE POLE OPERATED;I/D;SF6;METAL CLAD;NON-EXT; BOTTOM CABLE ENTRY;ABB SAFELINK CFCF | ABB | ABB FAN PTY LTD | 12 KV | PURCHASE AS REQUIRED | 1
22075 | SWITCH FUSE GEAR | 12 KV;3 PHASE;630 AMP;20 KA;50 HZ;FAULT MAKING,LOAD BREAKING;TRIPLE POLE OPERATED;I/D;SF6;METAL CLAD;NON-EXT; BOTTOM CABLE ENTRY;ABB SAFELINK CFCF; | ABB | ABB FAN PTY LTD | 12 KV | PURCHASE AS REQUIRED | 1
22076 | SWITCH FUSE GEAR | 12 KV;3 PHASE;630 AMP;20 KA;50 HZ;FAULT MAKING,LOAD BREAKING;TRIPLE POLE OPERATED;I/D;SF6;METAL CLAD;NON-EXT; BOTTOM CABLE ENTRY;ABB SAFELINK CFCC; | ABB | ABB FAN PTY LTD | 12 KV | PURCHASE AS REQUIRED | 1
21057 | RECLOSER | SCHNEIDER N15;15.5 KV;3 PHASE;630 AMP; 12.5 KA VACUUM INTERRUPTER IN SF6 TANK; C/W CONTROL CUBICLE;9 M CONTROL CABLE ;ADVC2 CONTROLLER IOEX2 & FTIM2 MODULES; | SCHNEDER | SCHNEIDER PTY LTD | 100000200 | CURRENT | 1
21059 | RECLOSER | SCHNEIDER N38;38 KV;3 PHASE;800 AMP; 16 KA VACUUM INTERRUPTER IN SF6 TANK;C/W CONTROL CUBICLE;9 M CONTROL CABLE ADVC2 CONTROLLER IOEX2 & FTIM2 MODULES; | SCHNEDER | SCHNEIDER PTY LTD | 120200300 | CURRENT | 1
21061 | SWITCH,ISOLATING | 15.5kV, 3 Ph, 630A, 12.5kA, Switch in SF6 Tank c/w Control Cubicle, 9m Control Cable, ADVC2 Controller, IOEX2 & FTIM2 Modules, Terminal Palm Connections, | SCHNEDER | SCHNEIDER PTY LTD | 420400202(SUB) | PHASING | 1
21939 | DIAGRAM,BOARD | TYPE 1;1800 MM W;1200 MM H;FOR SUBSTN FURNITURE DIAGRAM BOARD;C/W 2 X TIMBER MTG BRACKETS 1620 MM LG;ITEM TO BE STORED INDOORS; | MISTER | R.N. & M.T. HOLDINGS PTY LTD | TYPE 1 | PURCHASE AS REQUIRED | 1
21939 | DIAGRAM,BOARD | TYPE 1;1800 MM W;1200 MM H;FOR SUBSTN FURNITURE DIAGRAM BOARD;C/W 2 X TIMBER MTG BRACKETS 1620 MM LG;ITEM TO BE STORED INDOORS; | ERGON | ERGON ENERGY | TYPE 1 | PURCHASE AS REQUIRED | 1
21940 | DIAGRAM,BOARD | TYPE 3;1200 MM W;600 MM H;FOR SUBSTN FURNITURE DIAGRAM BOARD;C/W 2 X TIMBER MTG BRACKETS 1080 MM LG;ITEM TO BE STORED INDOORS; | MISTER | R.N. & M.T. HOLDINGS PTY LTD | TYPE 3 | PURCHASE AS REQUIRED | 1
21940 | DIAGRAM,BOARD | TYPE 3;1200 MM W;600 MM H;FOR SUBSTN FURNITURE DIAGRAM BOARD;C/W 2 X TIMBER MTG BRACKETS 1080 MM LG;ITEM TO BE STORED INDOORS; | ERGON | ERGON ENERGY | TYPE 3 | PURCHASE AS REQUIRED | 1
22083 | TRANSFORMER,DISTRIBUTION | 33 KV/433 V;3 PHASE;POLE BOLT MTG;HV 90 LV BSH;MINERAL OIL INSULATED;ONAN; DYN 11;7 TAP POSITIONS;NOT PRE- FITTED WITH SURGE ARRESTERS OR HV BUSHING | ERGON | ERGON ENERGY | STOCK CODE 2402826 | PURCHASE AS REQUIRED | 1
21063 | FRAME,MOUNTING | SCHNEIDER ACR SUBSTN MTG FRAME;2290 MM; FOR ADVC2 ULTRA; FOR MTG NU-LEC N15 & N3 SUBSTN ACR'S WITH A DVC2 ULTRA CONTROL BOX;2290 MM H X 500 MM W; C/W BLAST KIT; | SCHNEDER | SCHNEIDER PTY LTD | 991000045 | CURRENT | 1
22087 | STEPLADDER | Fibreglass, 4.1m Safe Reach Height, 7 Step, 1.999 Height to Platform, Load Rating 150kg c/w 900mm H Platform Hand Rail, AS/NZS 1892.3 | LADAMAX | LADAMAX ALUMINIUM PRODUCTS PL | FPS10/7 | PURCHASE AS REQUIRED | 1
22087 | STEPLADDER | Fibreglass, 4.1m Safe Reach Height, 7 Step, 1.999 Height to Platform, Load Rating 150kg c/w 900mm H Platform Hand Rail, AS/NZS 1892.3 | HAYMANS | HAYMANS ELECTRICAL | BAIFS10725 | PURCHASE AS REQUIRED | 2
22087 | STEPLADDER | Fibreglass, 4.1m Safe Reach Height, 7 Step, 1.999 Height to Platform, Load Rating 150kg c/w 900mm H Platform Hand Rail, AS/NZS 1892.3 | BAILEY | BAILEY ALUMINIUM PRODUCTS PTY LTD | FS10725 | PURCHASE AS REQUIRED | 2
22088 | LABEL | OPAQUE CAST VINYL FILM ON PAPER LINER; WHITE & YELLOW BACKGROUND;LEGEND-MAX LOAD 150 KG FIBREGLASS STEPLADDER;BLACK PRINT;54 MM H X 224 MM W;CLEAR PRESSURE | BAILEY | BAILEY ALUMINIUM PRODUCTS PTY LTD | FSR1086 (BAILEY) | CURRENT | 1
22089 | LABEL | OPAQUE CAST VINYL FILM ON PAPER LINER; WHITE BACKGROUND;RED PRINT;LEGEND-MAX LOAD 130 KG FIBREGLASS EXTENSION LADDERS ;99 MM H X 54 MM W;CLEAR PRESSURE | BAILEY | BAILEY ALUMINIUM PRODUCTS PTY LTD | FSR1085 (BAILEY) | CURRENT | 1
22094 | SIGN | WARNING-IF EQUIPMENT IS DAMAGED OR UNSECURED CONTACT ENERGEX ON 131253; ALUMINIUM;RETROFLECTIVE;180 MM LG X 85 MM W X 2 MM THK;PACK OF 50; | ARTCRAFT | ARTCRAFT PTY LTD | 10182-A4 REV A | CURRENT | 1
22094 | SIGN | WARNING-IF EQUIPMENT IS DAMAGED OR UNSECURED CONTACT ENERGEX ON 131253; ALUMINIUM;RETROFLECTIVE;180 MM LG X 85 MM W X 2 MM THK;PACK OF 50; | MARKIT |  | WARNING SIGN | CURRENT | 1
22090 | PROBE,SET. | SET OF 3 (RED,WHITE,BLUE) NON FUSED STRAIGHT TEST PROBES 160 MM LG; 20 AMP RATED;2 MM DIA X 18 MM LG TIP ONE END & 4 MM DIA FEMALE SAFETY | PACIFIC | PACIFIC CONTROLS PTY LTD | PRMSET | CURRENT | 1
22090 | PROBE,SET. | SET OF 3 (RED,WHITE,BLUE) NON FUSED STRAIGHT TEST PROBES 160 MM LG; 20 AMP RATED;2 MM DIA X 18 MM LG TIP ONE END & 4 MM DIA FEMALE SAFETY | TES | TEST EQUIPMENT SOLUTIONS | PRMSET | CURRENT | 1
22091 | PROBE,SET. | SET OF 2 (RED,BLACK) NON FUSED STRAIGHT TEST PROBES 160 MM LG; 20 AMP RATED;2 MM DIA X 2 MM LG TIP ONE END & 4 MM DIA FEMALE SAFETY SOCKET | PENTA | PENTA AUST (TMAC THEW & MCCANN/HYLEC) | PA30719 | CURRENT | 1
22091 | PROBE,SET. | SET OF 2 (RED,BLACK) NON FUSED STRAIGHT TEST PROBES 160 MM LG; 20 AMP RATED;2 MM DIA X 2 MM LG TIP ONE END & 4 MM DIA FEMALE SAFETY SOCKET | PENTA | PENTA AUST (TMAC THEW & MCCANN/HYLEC) | PA21779 | CURRENT | 2
22091 | PROBE,SET. | SET OF 2 (RED,BLACK) NON FUSED STRAIGHT TEST PROBES 160 MM LG; 20 AMP RATED;2 MM DIA X 2 MM LG TIP ONE END & 4 MM DIA FEMALE SAFETY SOCKET | HYLEC | HYLEC PTY LTD | 121019X2 | CURRENT | 2
22091 | PROBE,SET. | SET OF 2 (RED,BLACK) NON FUSED STRAIGHT TEST PROBES 160 MM LG; 20 AMP RATED;2 MM DIA X 2 MM LG TIP ONE END & 4 MM DIA FEMALE SAFETY SOCKET | PACIFIC | PACIFIC CONTROLS PTY LTD | DMMSETS | CURRENT | 2
22091 | PROBE,SET. | SET OF 2 (RED,BLACK) NON FUSED STRAIGHT TEST PROBES 160 MM LG; 20 AMP RATED;2 MM DIA X 2 MM LG TIP ONE END & 4 MM DIA FEMALE SAFETY SOCKET | TES | TEST EQUIPMENT SOLUTIONS | DMMSETS | CURRENT | 2
22095 | BUSBAR | BUSBAR JOGGLE CHAMBER;2000 AMP; 12 KV; FOR JOINING AREVA HWX, SWITCHGEAR TO THE LH SIDE OF GEC SBV2 12 KV SWITCHGEAR; | AREVA | AREVA T&D AUSTRALIA LIMITED | BUS JOGGLE CHAMBER | PURCHASE AS REQUIRED | 1
22096 | CIRCUIT BREAKER | INDOOR SWITCHGEAR & CONTROL GEAR PANEL;HOR RACKING;12 KV;800 AMP;25 KA 3 SEC;110 V DC;DOUBLE FEEDER CIRCUITS; WIRING PROVISION FOR 30CEF,BZ,FD; | AREVA | AREVA T&D AUSTRALIA LIMITED | HWX | PURCHASE AS REQUIRED | 1
22097 | FUSE ELEMENT,ELEC | 7A, 12kV, Dropout Fuse Link, u/w Fault Tamer Fuse Carrier & Current Limiter, AS1033, Bushfire Mitigation | S&C ELEC | S&AMP;C ELECTRIC COMPANY | 526007 | CURRENT | 1
22098 | FUSE ELEMENT,ELEC | 10A, 12kV, Dropout Fuse Link, u/w Fault Tamer Fuse Carrier & Current Limiter, AS1033, Bushfire Mitigation | S&C ELEC | S&AMP;C ELECTRIC COMPANY | 526010 | CURRENT | 1
22099 | FUSE ELEMENT,ELEC | 15A, 12kV, Dropout Fuse Link, u/w Fault Tamer Fuse Carrier & Current Limiter, AS1033, Bushfire Mitigation | S&C ELEC | S&AMP;C ELECTRIC COMPANY | 526015 | CURRENT | 1
22100 | FUSE ELEMENT,ELEC | 20A, 12kV, Dropout Fuse Link, u/w Fault Tamer Fuse Carrier & Current Limiter, AS1033, Bushfire Mitigation | S&C ELEC | S&AMP;C ELECTRIC COMPANY | 526020 | CURRENT | 1
22101 | FAULT TAMER,FUSE | 8kA, 12kV, Fault Tamer Dropout Fuse, c/w Fuse Carrier & Current Limiter, suits EDO | ACCULEC | ACCULEC PTY LTD - E18524 | QL-6168089 | CURRENT | 1
22102 | FAULT TAMER,FUSE | 12kA, Current Limiter, AS1033, Bushfire Mitigation | S&C ELEC | S&AMP;C ELECTRIC COMPANY | 98251 | CURRENT | 1
22103 | FUSECARRIER | 12kA RMS, 12kV, for Fault Tamer Dropout Fuse, c/w Base Trunnion, AS1033, Bushfire Mitigation | S&C ELEC | S&AMP;C ELECTRIC COMPANY | 98572 | CURRENT | 1
22104 | CABLE CORE ALIGNING TOOL. | NON-CONDUCTIVE,DOUBLE ENDED PLASTIC CORE ALIGNING TOOL;SUITS LV,4 X 24O SQ MM AL SECTOR MULTI-STRANDED (SM) XLPE WITH INSULATION ON SC21610 & SC22066; | ENERGYNW | THE ENERGY NETWORK | CORE ALIGNING TOOL | PURCHASE AS REQUIRED | 1
22104 | CABLE CORE ALIGNING TOOL. | NON-CONDUCTIVE,DOUBLE ENDED PLASTIC CORE ALIGNING TOOL;SUITS LV,4 X 24O SQ MM AL SECTOR MULTI-STRANDED (SM) XLPE WITH INSULATION ON SC21610 & SC22066; | HYLEC | HYLEC PTY LTD | CORE ALIGNING TOOL | PURCHASE AS REQUIRED | 1
22104 | CABLE CORE ALIGNING TOOL. | NON-CONDUCTIVE,DOUBLE ENDED PLASTIC CORE ALIGNING TOOL;SUITS LV,4 X 24O SQ MM AL SECTOR MULTI-STRANDED (SM) XLPE WITH INSULATION ON SC21610 & SC22066; | SILGLEN | SILGLEN SERVICES PTY LTD | 10 0001 | PURCHASE AS REQUIRED | 1
21978 | REACTOR | OUTDOOR ENCLOSURE;INCLUDING 3 LOAD SHARING REACTORS;0.176 MH;700 AMP;50 HZ; 36 KV;1 PHASE;31.5 KA FOR 2 SEC;FOR SHERWOOD SUBSTN; | POWERENG |  | HANS VAN MANGOLDT | PURCHASE AS REQUIRED | 1
22105 | SUNSCREEN PREPARATION | Key Sun Clear Zinke, SPF 30+ or SPF 50+, Broad Spectrum UVA/UVB, 200g Tube, 4hrs Water Resistant, Reef Safe | ATOMSUPP | ATOM SUPPLY | MB120 | CURRENT | 2
22105 | SUNSCREEN PREPARATION | Key Sun Clear Zinke, SPF 30+ or SPF 50+, Broad Spectrum UVA/UVB, 200g Tube, 4hrs Water Resistant, Reef Safe | ATOMSUPP | ATOM SUPPLY | 539283 | CURRENT | 2
22105 | SUNSCREEN PREPARATION | Key Sun Clear Zinke, SPF 30+ or SPF 50+, Broad Spectrum UVA/UVB, 200g Tube, 4hrs Water Resistant, Reef Safe | ATOMSUPP | ATOM SUPPLY | 31120015 | CURRENT | 2
22105 | SUNSCREEN PREPARATION | Key Sun Clear Zinke, SPF 30+ or SPF 50+, Broad Spectrum UVA/UVB, 200g Tube, 4hrs Water Resistant, Reef Safe | ALPHA | ALPHA FIRST AID SUPPLIES QLD | 510010 | CURRENT | 2
22105 | SUNSCREEN PREPARATION | Key Sun Clear Zinke, SPF 30+ or SPF 50+, Broad Spectrum UVA/UVB, 200g Tube, 4hrs Water Resistant, Reef Safe | ATOMSUPP | ATOM SUPPLY | 554111 | CURRENT | 1
820365 | CABLE,POWER,ELECTRICAL | 0.6/1 KV;16 SQ MM;4C CIRCULAR ANNEALED COMPRESSED STRANDED COPPER;XLPE/PVC; 500 M DRUM SIZE; | MIDLANDS | MIDLAND METALS | MMO-LV 4X16CP | CURRENT | 1
820365 | CABLE,POWER,ELECTRICAL | 0.6/1 KV;16 SQ MM;4C CIRCULAR ANNEALED COMPRESSED STRANDED COPPER;XLPE/PVC; 500 M DRUM SIZE; | NANELECT | NAN ELECTRICAL CABLE AUSTRALIA PL | 4CX016CLVXD | CURRENT | 2
820365 | CABLE,POWER,ELECTRICAL | 0.6/1 KV;16 SQ MM;4C CIRCULAR ANNEALED COMPRESSED STRANDED COPPER;XLPE/PVC; 500 M DRUM SIZE; | PRYSMIAN | PRYSMIAN POWER CABLES & SYSTEMS AUST | 0.6/1 KV;16 SQ MM | CURRENT | 2
820365 | CABLE,POWER,ELECTRICAL | 0.6/1 KV;16 SQ MM;4C CIRCULAR ANNEALED COMPRESSED STRANDED COPPER;XLPE/PVC; 500 M DRUM SIZE; | OLEX | OLEX AUSTRALIA PTY LTD | HEVP15RPX04BQAA | CURRENT | 2
820364 | CABLE,POWER,ELECTRICAL | 0.6/1 KV;240 SQ MM;4C SECTOR SHAPED STRANDED AL;XLPE/PVC; 600 M DRUM SIZE; | MIDLANDS | MIDLAND METALS | MMO-LV 4X240AP | CURRENT | 1
820364 | CABLE,POWER,ELECTRICAL | 0.6/1 KV;240 SQ MM;4C SECTOR SHAPED STRANDED AL;XLPE/PVC; 600 M DRUM SIZE; | NANELECT | NAN ELECTRICAL CABLE AUSTRALIA PL | 4CX240MLVXBEX | CURRENT | 2
820364 | CABLE,POWER,ELECTRICAL | 0.6/1 KV;240 SQ MM;4C SECTOR SHAPED STRANDED AL;XLPE/PVC; 600 M DRUM SIZE; | PRYSMIAN | PRYSMIAN POWER CABLES & SYSTEMS AUST | 0.6/1 KV;240 SQ MM | CURRENT | 2
820364 | CABLE,POWER,ELECTRICAL | 0.6/1 KV;240 SQ MM;4C SECTOR SHAPED STRANDED AL;XLPE/PVC; 600 M DRUM SIZE; | PWRGRID | POWER GRID CABLES PTY LTD WINDSOR NSW | PG240A4C-AT | CURRENT | 2
22108 | CIRCUIT BREAKER | OUTDOOR;36 KV;SF6;SCHNEIDER;3 PHASE; 3150 AMP;31.5 KA 3 SEC;110 V DC MOTOR CHRG SPRING;100 V DC TRIPPING; | SCHNEDER | SCHNEIDER PTY LTD | GI-E | PURCHASE AS REQUIRED | 1
22109 | TRANSFORMER,CURRENT | POST TYPE;OUTDOOR;36 KV;3150 AMP;31.5 KA ;CORES 1-3,3000/1600/5 AMP;0.1 PL 200 R1.0 ON 1600/5 AMP;CORE 4,2000/1600/ 5 AMP;0.1 PL 120 R0.45 ON 1600/5 AMP; | SCHNEDER | SCHNEIDER PTY LTD | RITZ INSTR TYPE GIF 36-68 | PURCHASE AS REQUIRED | 1
22082 | SETSCREW | M5, 40mm Lg, Fillister Head, Phillips Screw Type, Nylon, Non-Conductive, used for Top Screw to Hang Meters | HOBSON | HOBSON ENGINEERING CO PTY LTD 393904 | MS66BPM050040 | CURRENT | 1
22082 | SETSCREW | M5, 40mm Lg, Fillister Head, Phillips Screw Type, Nylon, Non-Conductive, used for Top Screw to Hang Meters | SUMMIT | SUMMIT GROUP | 6SCN05040 | CURRENT | 2
22082 | SETSCREW | M5, 40mm Lg, Fillister Head, Phillips Screw Type, Nylon, Non-Conductive, used for Top Screw to Hang Meters | COVENTRY | COVENTRY FASTENERS QLD | 5X40MNYFCRMT | CURRENT | 2
21064 | SIGN | DANGER-HIGH VOLTAGE CABLE COMPARTMENT ;ALUMINIUM;RETROREFLECTIVE;360 MM LG, 340 MM W,1.6 MM THK;FOR SUBSTN USE; | UES | UTILITY ENGRAVING & SIGNS | SIGN | PURCHASE AS REQUIRED | 1
21064 | SIGN | DANGER-HIGH VOLTAGE CABLE COMPARTMENT ;ALUMINIUM;RETROREFLECTIVE;360 MM LG, 340 MM W,1.6 MM THK;FOR SUBSTN USE; | ARTCRAFT | ARTCRAFT PTY LTD | SIGN 360 X 340 X 1.6 | PURCHASE AS REQUIRED | 1
21941 | TERMINAL,LUG | LONG PALM DRILLED;TINNED COPPER;CRIMP TYPE;WITH 2 X 12 MM HOLES AT 40 MM CENTRES;FOR 70 SQ MM,19/2.14 COPPER CONDUCTOR;FOR SUBSTNS;PACK OF 1; | TYCO | TYCO | CG70LPM12-40/1 | CURRENT | 2
21941 | TERMINAL,LUG | LONG PALM DRILLED;TINNED COPPER;CRIMP TYPE;WITH 2 X 12 MM HOLES AT 40 MM CENTRES;FOR 70 SQ MM,19/2.14 COPPER CONDUCTOR;FOR SUBSTNS;PACK OF 1; | LEGEND | LEGEND POWER SYSTEMS | CAL70LPB1240 | CURRENT | 1
21941 | TERMINAL,LUG | LONG PALM DRILLED;TINNED COPPER;CRIMP TYPE;WITH 2 X 12 MM HOLES AT 40 MM CENTRES;FOR 70 SQ MM,19/2.14 COPPER CONDUCTOR;FOR SUBSTNS;PACK OF 1; | UTILUX |  | CG70LPM12-40/1 | CURRENT | 5
21942 | TERMINAL,LUG | LONG PALM DRILLED;TINNED COPPER;CRIMP TYPE;WITH 2 X 12 MM HOLES AT 40 MM CENTRES;FOR 120 SQ MM COPPER CONDUCTOR; FOR SUBSTNS;PACK OF 1; | LEGEND | LEGEND POWER SYSTEMS | CAL120LPB1240 | CURRENT | 1
21942 | TERMINAL,LUG | LONG PALM DRILLED;TINNED COPPER;CRIMP TYPE;WITH 2 X 12 MM HOLES AT 40 MM CENTRES;FOR 120 SQ MM COPPER CONDUCTOR; FOR SUBSTNS;PACK OF 1; | UTILUX |  | CG120LPM12-40/1 | CURRENT | 2
21943 | TERMINAL,LUG | LONG PALM DRILLED;TINNED COPPER;CRIMP TYPE;WITH 2 X 12 MM HOLES AT 50 MM CENTRES;FOR 70 SQ MM,19/2.14 MM COPPER CONDUCTOR;FOR SUBSTNS;PACK OF 1; | LEGEND | LEGEND POWER SYSTEMS | CAL70LPB1250 | CURRENT | 1
21943 | TERMINAL,LUG | LONG PALM DRILLED;TINNED COPPER;CRIMP TYPE;WITH 2 X 12 MM HOLES AT 50 MM CENTRES;FOR 70 SQ MM,19/2.14 MM COPPER CONDUCTOR;FOR SUBSTNS;PACK OF 1; | UTILUX |  | CG70LPM12-50/1 | CURRENT | 2
21943 | TERMINAL,LUG | LONG PALM DRILLED;TINNED COPPER;CRIMP TYPE;WITH 2 X 12 MM HOLES AT 50 MM CENTRES;FOR 70 SQ MM,19/2.14 MM COPPER CONDUCTOR;FOR SUBSTNS;PACK OF 1; | CABAC | CABAC (MANUFACTURER) | CAL70LPB1250 | CURRENT | 5
21944 | TERMINAL,LUG | LONG PALM DRILLED;TINNED COPPER;CRIMP TYPE;WITH 2 X 12 MM HOLES AT 50 MM CENTRES;FOR 120 SQ MM COPPER CONDUCTOR;FOR SUBSTNS;PACK OF 1; | TYCO | TYCO | CG120LPM12-50/1 | CURRENT | 2
21944 | TERMINAL,LUG | LONG PALM DRILLED;TINNED COPPER;CRIMP TYPE;WITH 2 X 12 MM HOLES AT 50 MM CENTRES;FOR 120 SQ MM COPPER CONDUCTOR;FOR SUBSTNS;PACK OF 1; | LEGEND | LEGEND POWER SYSTEMS | CAL120LPB1250 | CURRENT | 1
21944 | TERMINAL,LUG | LONG PALM DRILLED;TINNED COPPER;CRIMP TYPE;WITH 2 X 12 MM HOLES AT 50 MM CENTRES;FOR 120 SQ MM COPPER CONDUCTOR;FOR SUBSTNS;PACK OF 1; | UTILUX |  | CG120LPM12-50/1 | CURRENT | 2
21944 | TERMINAL,LUG | LONG PALM DRILLED;TINNED COPPER;CRIMP TYPE;WITH 2 X 12 MM HOLES AT 50 MM CENTRES;FOR 120 SQ MM COPPER CONDUCTOR;FOR SUBSTNS;PACK OF 1; | CABAC | CABAC (MANUFACTURER) | CAL120LPB1250 | CURRENT | 5
21945 | TERMINAL,LUG | LONG PALM UNDRILLED;TINNED COPPER; CRIMP TYPE;FOR 70 SQ MM,19/2.14 MM COPPER CONDUCTOR;FOR SUBSTNS; PACK OF 1; | LEGEND | LEGEND POWER SYSTEMS | CAL70LPB | CURRENT | 1
21945 | TERMINAL,LUG | LONG PALM UNDRILLED;TINNED COPPER; CRIMP TYPE;FOR 70 SQ MM,19/2.14 MM COPPER CONDUCTOR;FOR SUBSTNS; PACK OF 1; | UTILUX |  | CG70LPMB/1 | CURRENT | 2
21946 | TERMINAL,LUG | LONG PALM UNDRILLED;TINNED COPPER; CRIMP TYPE;FOR 120 SQ MM COPPER CONDUCTOR;FOR SUBSTNS;PACK OF 1; | LEGEND | LEGEND POWER SYSTEMS | CAL120LPB | CURRENT | 1
21946 | TERMINAL,LUG | LONG PALM UNDRILLED;TINNED COPPER; CRIMP TYPE;FOR 120 SQ MM COPPER CONDUCTOR;FOR SUBSTNS;PACK OF 1; | UTILUX |  | CG120LPMB/1 | CURRENT | 2
22110 | CABLE,POWER,ELECTRICAL | 0.6/1 KV;6 SQ MM;HARD DRAWN COPPER CONDUCTOR;4 CORE;BLACK XLPE INSULATED CABLE;SUPPLIED ON 200 M DRUMS,DRUM WEIGHT 70 KG;RIB DETAIL;METRE MARKED; | MIDLANDS | MIDLAND METALS | MMO-LVABC 4X6 CU X | CURRENT | 1
21066 | CLEVIS SOCKET ASSEMBLY | FORGED STEEL;GALV;160 KN MIN FAILING LOAD;U/W BALL & SOCKET INSULATORS; PACK OF 10; | DULMISON | DULMISON (AUST) PTY LTD | D-SC160AR | PURCHASE AS REQUIRED | 1
21066 | CLEVIS SOCKET ASSEMBLY | FORGED STEEL;GALV;160 KN MIN FAILING LOAD;U/W BALL & SOCKET INSULATORS; PACK OF 10; | PLP AUST | PREFORMED LINE PRODUCTS (AUST) | SC 160-4 | PURCHASE AS REQUIRED | 2
21067 | SEALING COMPOUND | PowerPatch Leak Repair c/w Tool-50-11, 2 x 2-Part Cartridges, 4 x Static Mixer, 2 x Putty Sticks, 8 x Wipes, 1 x 600mm Sandpaper Strip, 4 x Application Sticks | TEN | THE ENERGY NETWORK | EPCT-KIT1G | CURRENT | 1
21069 | SETSCREW | STAINLESS STEEL;GDE 304;HEX HD;FLAT POINT;M6;ISO M;25 MM LG;REQUIRED TO SECURE TOMBSTONE PILLARS;BOX OF 100; | STATEWD | STATEWIDE FSTNERS & ENG SPLS PL | HSS 4M625 | CURRENT | 1
21070 | NUT,SELF-LOCKING,HEXAGON. | STAINLESS STEEL;GDE 304;NYLOC;M6 NUT; REFER SC21069 FOR SETSCREW;REQUIRED TO SECURE TOMBSTONE PILLARS AS OUTLINED IN PILLAR WORK PRACTICE;BOX OF | HOBSON | HOBSON ENGINEERING CO PTY LTD 393904 | NN04PCM06 | CURRENT | 1
21070 | NUT,SELF-LOCKING,HEXAGON. | STAINLESS STEEL;GDE 304;NYLOC;M6 NUT; REFER SC21069 FOR SETSCREW;REQUIRED TO SECURE TOMBSTONE PILLARS AS OUTLINED IN PILLAR WORK PRACTICE;BOX OF | STATEWD | STATEWIDE FSTNERS & ENG SPLS PL | NNY S4M6 | CURRENT | 2
21968 | DISCONNECTOR,HIGH VOLTAGE | 36 KV;3150 AMP;40 KA FOR 1 SEC;3 PHASE; MANUALLY OPERATED;OUTDOOR ROTARY DOUBLE BREAK;TYPE DB36;SUPPLIED WITH INSULATORS;FLICKER ARCING HORNS & | PLP AUST | PREFORMED LINE PRODUCTS (AUST) | TYPE DB36 | PURCHASE AS REQUIRED | 1
21071 | TRANSFORMER,POWER | 33 KV/11 KV;15 MVA;3 PHASE;GROUND MTG;HV AIR 90 LV AIR;HV BSH 180 LV BSH ALT;MINE ;MINERAL OIL INSULATED;ONAF;DYN 11; C/W VACUUM OLTC 23 TAP POSN;ATTACHED | WILSON | WILSON TRANSFORMER CO. PTY LTD | 33 KV/11 KV 15 MVA; | STRATEGIC SPARE | 1
21072 | CLAMP,METER | CLAMP-ON TYPE TRUE RMS:RANGE AC/DC 0.2 TO 400 AMP RMS;0.2 TO 600 V RMS; RESISTANCE 40 K OHMS;AUDIBLE CONTINUITY TEST,POWER 5 W TO 240 KW (K/W,KVA,KVAR); | REXEL | REXEL PTY LTD | OBIAEMC-F09 | PURCHASE AS REQUIRED | 1
21072 | CLAMP,METER | CLAMP-ON TYPE TRUE RMS:RANGE AC/DC 0.2 TO 400 AMP RMS;0.2 TO 600 V RMS; RESISTANCE 40 K OHMS;AUDIBLE CONTINUITY TEST,POWER 5 W TO 240 KW (K/W,KVA,KVAR); | PACIFIC | PACIFIC CONTROLS PTY LTD | AEMC MODEL F09 CAT NO. 2129.50 | PURCHASE AS REQUIRED | 2
21072 | CLAMP,METER | CLAMP-ON TYPE TRUE RMS:RANGE AC/DC 0.2 TO 400 AMP RMS;0.2 TO 600 V RMS; RESISTANCE 40 K OHMS;AUDIBLE CONTINUITY TEST,POWER 5 W TO 240 KW (K/W,KVA,KVAR); | TES | TEST EQUIPMENT SOLUTIONS | AEMC MODEL F09 CAT NO. 2129.50 | PURCHASE AS REQUIRED | 2
21072 | CLAMP,METER | CLAMP-ON TYPE TRUE RMS:RANGE AC/DC 0.2 TO 400 AMP RMS;0.2 TO 600 V RMS; RESISTANCE 40 K OHMS;AUDIBLE CONTINUITY TEST,POWER 5 W TO 240 KW (K/W,KVA,KVAR); | BOUGHEN | L.E.BOUGHEN & CO. | AEMC MODEL F09 CAT NO. 2129.50 | PURCHASE AS REQUIRED | 2
21074 | CLAMP,ELEC PWR CABLE,SUPPORT | CAST ALUMINIUM TREFOIL CLEAT;CABLE OD 35-37 MM;2 X M10 BOLTS + HOLE FOR M12 FIXING;SUIT 240 SQ MM TRIPLEX CABLE; ITEMS TO BE PACKAGED IN PLASTIC BAGS; | INTERTEC | INTERTECH ENGINEERING PTY LTD | CABUS 5437 | CURRENT | 1
30090 | SIGN | ALPHA NUMERIC COMBINATION TO BE ADVISED WITH ORDER; PLATE,KALABOUR BRONZE ;60 MM L x 30 MM H x 1.2 MM W/ ADHESIVE BACKING. PREFIX WITH"ENERGEX PLANT I.D" | UES | UTILITY ENGRAVING & SIGNS | 5005 H34 | PURCHASE AS REQUIRED | 1
21947 | LABEL | WARNING;BC PHASE CROSS;YELLOW BLACK GRAVOPLY;100 MM LG,25 MM W; PRESSURE SENSITIVE ADHESIVE DOUBLE COATED TAPE; USED IN SUBSTATIONS; | UES | UTILITY ENGRAVING & SIGNS | WARNING BC | CURRENT | 1
21948 | RELAY,ELECTROMAGNETIC | GENERAL PURPOSE;120 V DC COIL;18.5 KW; 4 NC CONTACTS;1 NC AUX CONTACT; GH15GN04110VAC,GHC1502110120VD, GH15T01L;PACK OF 1;USED ON 110 V DC | NHP | NHP ELECTRICAL ENGINEERING | B02-110 | PURCHASE AS REQUIRED | 1
21948 | RELAY,ELECTROMAGNETIC | GENERAL PURPOSE;120 V DC COIL;18.5 KW; 4 NC CONTACTS;1 NC AUX CONTACT; GH15GN04110VAC,GHC1502110120VD, GH15T01L;PACK OF 1;USED ON 110 V DC | NHP | NHP ELECTRICAL ENGINEERING | QUOTATION NO.BRA 131496.1 | PURCHASE AS REQUIRED | 2
21075 | CLAMP,ELEC PWR CABLE,SUPPORT | CAST ALUMINIUM SINGLE CORE CLEAT;CABLE OD 24-30 MM; FOR M10 FIXING;95 SQ MM CABLES FOR MAINS SERVICES USE IN SUBSTN; ;ITEMS TO BE PACKAGED IN PLASTIC BAGS; | INTERTEC | INTERTECH ENGINEERING PTY LTD | CABUS 5130 | CURRENT | 1
22118 | EYE,TONGUE | TWISTED;120 KN;U/W TX LONGROD ASSEMBLIES; | PLP AUST | PREFORMED LINE PRODUCTS (AUST) | TET-120-1 | CURRENT | 1
22119 | LINK | Link Single Plate, 120kN Min Failing, 100mm Hole Centres, Tongue-Tongue, for 70kN Fittings | PLP AUST | PREFORMED LINE PRODUCTS (AUST) | 2001264 | CURRENT | 2
22119 | LINK | Link Single Plate, 120kN Min Failing, 100mm Hole Centres, Tongue-Tongue, for 70kN Fittings | PLP AUST | PREFORMED LINE PRODUCTS (AUST) | LSP-120-100-1 | CURRENT | 1
21077 | CLAMP,ELEC PWR CABLE,SUPPORT | CAST ALUMINIUM SINGLE CORE CLEAT;CABLE OD 34-41 MM; FOR M10 FIXING;TO SUIT 240 SQ MM CABLE;MAINS SERVICES USE IN SUBS; ITEMS TO BE PACKAGED IN PLASTIC BAGS; | INTERTEC | INTERTECH ENGINEERING PTY LTD | CABUS 5141 | CURRENT | 1
21068 | LABEL | WARNING - METERING ISOLATION LINKS HAVE BEEN FUSED FOR FAULT CURRENT PROTECTION;YELLOW PERMANENT PRESSURE SENSITIVE RETRO REFLECTIVE CLASS | UES | UTILITY ENGRAVING & SIGNS | WARNING | CURRENT | 1
22122 | ADAPTOR | SLIMLINE THERMISTOR SENSOR ADAPTOR; ECC A/C LOAD CONTROL EQUIPMENT (COOL CHANGE);PACK OF 1,PACK WEIGHT 0.13 KG; RESTRICTED ISSUE; | PENTA | PENTA AUST (TMAC THEW & MCCANN/HYLEC) | ASC1-I | CURRENT | 1
22122 | ADAPTOR | SLIMLINE THERMISTOR SENSOR ADAPTOR; ECC A/C LOAD CONTROL EQUIPMENT (COOL CHANGE);PACK OF 1,PACK WEIGHT 0.13 KG; RESTRICTED ISSUE; | THEWMCAN | TMAC THEW & MCCANN GROUP | ASC1-I | CURRENT | 2
22123 | ADAPTOR | CYCLEIT THERMISTOR SIGNAL SENSOR ADAPTOR (TSA);ECC A/C LOAD CONTROL EQUIPMENT;(COOL CHANGE);PACK OF 120, PACK WEIGHT 14 KG;RESTRICTED ISSUE; | LANDGYR |  | 316557-00000 | CURRENT | 1
22124 | RELAY | CYCLEIT RELAY;ECC A/C LOAD CONTROL EQUIPMENT;(COOL CHANGE);PACK OF 120, PACK WEIGHT 14 KG;RESTRICTED ISSUE; | LANDGYR |  | 316556-00000 | CURRENT | 1
22117 | RISER,EARTHWIRE | FOR 33PO CONSTRUCTION;ALUMINIUM 100 MM X 100 MM X 2.8 M LG;3.5 KN MAX WORKING LOAD;SUPPLIED WITH 100 MM LG 20 MM BORE ALUMINIUM TUBE SPACER;PALLET OF 50 ONLY; | EDS | ELECTRICAL DISTRIBUTION SOLUTIONS | Q032-P001 REV A | CURRENT | 1
21967 | BRACKET,MOUNTING | STEEL;GALV HOT DIPPED;CAPACITOR BANK MOUNTING FRAME;1800 KVAR;USED IN SUBSTATIONS; | ERGON | ERGON ENERGY | GALVANISED STEEL | PURCHASE AS REQUIRED | 1
22126 | BLADE,CUTTER,CABLE | REPLACEMENT BLADE (SML FIXED JAW BLADE) TO SUIT INSULATED HAND OPERATED RATCHET CABLE CUTTER;BAUDAT K32I & LEMP 252532;U/W SC02490;PACK OF 1; | SPECFORC | SPECIALISED FORCE | 80-155.02 | PURCHASE AS REQUIRED | 1
22127 | BLADE,CUTTER,CABLE | REPLACEMENT BLADE;SEGMENT CUTTER (LGE MOVING JAW BLADE) TO SUIT INSULATED HAND OPERATED RATCHET CABLE CUTTER; BAUDAT K32I & LEMP 252532;U/W SC02490; | HENCHMAN | HENCHMAN PRODUCTS | 80-155.01 | PURCHASE AS REQUIRED | 1
22127 | BLADE,CUTTER,CABLE | REPLACEMENT BLADE;SEGMENT CUTTER (LGE MOVING JAW BLADE) TO SUIT INSULATED HAND OPERATED RATCHET CABLE CUTTER; BAUDAT K32I & LEMP 252532;U/W SC02490; | HODGE | E F HODGE & CO PERTH WA | BU15501 | PURCHASE AS REQUIRED | 1
22128 | STEP,POLE | FOR COMPOSITE POLE;U/W SC21236 & SC21237; | AUS | ARMOR UTILITY STRUCTURES | POLSTEP2 | CURRENT | 1
21966 | POLE,LIGHTNING MAST | SPIRE;STEEL:HOT DIPPED GALV;1300 MM LONG;100 MM THREADED BASE;C/W HEX NUT AND WASHER;U/W CONCRETE POLE; TYPE A,USED IN APL GA012-01; | ERGON | ERGON ENERGY | POLE,LIGHTNING MAST | PURCHASE AS REQUIRED | 1
22131 | TRANSFORMER,VOLTAGE | METERING PROTECTION;O/D SINGLE PHASE; STN TYPE;POLYMER , HEAVY POLLUTION;110 KV/SQRT3,110 V/SQRT3,110 V/SQRT3;100 VA CLASS 0.23P;24 MS;50 HZ;CAPACITOR VT; | TRENCH |  | TEMP 115 | PURCHASE AS REQUIRED | 1
22148 | CABLE ASSY,PWR,ELEC | 11 KV;16 SQ MM;3 X SINGLE CORE 2 M LG; COPPER SCREENED XLPE/PVC;CABLE ENDS FITTED W/MOULDED TYPE STRESS CONES;FOR CONNECTING TRANSFORMER TO | NKT | NKT CABLES AUSTRALIA P/L | NKT-K126-C | CURRENT | 1
22132 | JOINT,ELECTRICAL POWER CABLE | Screen Break, 76/132kV, 400mm2, 1C Milliken Stranding, WB Cu/XLPE/WBT/CWS/ WBT/CorrCu Sheath/MDPE c/w Graphite Coating | PRYSMIAN | PRYSMIAN POWER CABLES & SYSTEMS AUST | GMS 1170 CA | PURCHASE AS REQUIRED | 1
22133 | JOINT,ELECTRICAL POWER CABLE | Screen Break, 76/132kV, 800mm2, 1C Milliken Stranding, WB Cu/XLPE/WBT/ CorrCu Sheath/MDPE c/w Graphite Coating | PRYSMIAN | PRYSMIAN POWER CABLES & SYSTEMS AUST | GMS 1170 CA | PURCHASE AS REQUIRED | 1
22134 | JOINT,ELECTRICAL POWER CABLE | Screen Break, 76/132kV, 1200mm2, 1C Milliken Stranding, WB Cu/XLPE/WBT/ CorrCu Sheath/MDPE c/w Graphite Coating | PRYSMIAN | PRYSMIAN POWER CABLES & SYSTEMS AUST | GMS 1170 CA | PURCHASE AS REQUIRED | 1
22135 | JOINT,ELECTRICAL POWER CABLE | Screen Break, 76/132kV, 1600mm2, 1C Milliken Stranding, WB Cu/XLPE/WBT/ CorrCu Sheath/MDPE c/w Graphite Coating | PRYSMIAN | PRYSMIAN POWER CABLES & SYSTEMS AUST | CFJX-145-C-T | PURCHASE AS REQUIRED | 1
22136 | TERMINATION KIT,ELECTRICAL CABLE | Outdoor, 76/132kV, 400mm2, 1C Milliken Stranding, WB Cu/XLPE/WBT/CWS/WBT/CorrCu Sheath/MDPE c/w Graphite Coating | PRYSMIAN | PRYSMIAN POWER CABLES & SYSTEMS AUST | TES1170/201 | STRATEGIC SPARE | 1
22137 | TERMINATION KIT,ELECTRICAL CABLE | GIS, 76/132kV, 400mm2, 1C Milliken Stranding, WB Cu/XLPE/WBT/CWS/WBT/CorrCu Sheath/MDPE c/w Graphite Coating | PRYSMIAN | PRYSMIAN POWER CABLES & SYSTEMS AUST | EGS 1170/072 | CURRENT | 1
22138 | TERMINATION,ELECTRICAL POWER CABLE | 145 KV;INDOOR GIS CABLE TERMINATION,PLUG IN CONNECTOR ONLY;SINGLE PHASE;DRY TYPE ;SHORT VERSION;CLICK-FIT;650 KV BIL;C/W CRIMP CONNECTOR;FOR 400 SQ MM STRANDED | PRYSMIAN | PRYSMIAN POWER CABLES & SYSTEMS AUST | CFC-145 | PURCHASE AS REQUIRED | 1
22138 | TERMINATION,ELECTRICAL POWER CABLE | 145 KV;INDOOR GIS CABLE TERMINATION,PLUG IN CONNECTOR ONLY;SINGLE PHASE;DRY TYPE ;SHORT VERSION;CLICK-FIT;650 KV BIL;C/W CRIMP CONNECTOR;FOR 400 SQ MM STRANDED | DRAWING | DRAWING NO | A0285256010 | PURCHASE AS REQUIRED | 1
22139 | TERMINATION KIT,ELECTRICAL CABLE | Outdoor, 76/132kV, 800mm2, 1C Milliken Stranding, WB Cu/XLPE/WBT/CorrCu Sheath/MDPE c/w Graphite Coating | PRYSMIAN | PRYSMIAN POWER CABLES & SYSTEMS AUST | TES 145/55 - 800SQMM | CURRENT | 1
22140 | TERMINATION KIT,ELECTRICAL CABLE | GIS, 76/132kV, 800mm2, 1C Milliken Stranding, WB Cu/XLPE/WBT/CorrCu Sheath/MDPE c/w Graphite Coating | PRYSMIAN | PRYSMIAN POWER CABLES & SYSTEMS AUST | EGS 1170/072 | CURRENT | 1
22141 | TERMINATION,ELECTRICAL POWER CABLE | 145 KV;INDOOR GIS CABLE TERMINATION,PLUG IN CONNECTOR ONLY;SINGLE PHASE;DRY TYPE;SHORT VERSION;CLICK-FIT;650 KV BIL; C/W CRIMP CONNECTOR;FOR 800 SQ MM | DRAWING | DRAWING NO | A0285256010 | PURCHASE AS REQUIRED | 1
22141 | TERMINATION,ELECTRICAL POWER CABLE | 145 KV;INDOOR GIS CABLE TERMINATION,PLUG IN CONNECTOR ONLY;SINGLE PHASE;DRY TYPE;SHORT VERSION;CLICK-FIT;650 KV BIL; C/W CRIMP CONNECTOR;FOR 800 SQ MM | PRYSMIAN | PRYSMIAN POWER CABLES & SYSTEMS AUST | CFC-145 | PURCHASE AS REQUIRED | 1
22142 | TERMINATION KIT,ELECTRICAL CABLE | Outdoor, 76/132kV, 1200mm2, 1C Milliken Stranding, WB Cu/XLPE/WBT/CorrCu Sheath/MDPE c/w Graphite Coating | PRYSMIAN | PRYSMIAN POWER CABLES & SYSTEMS AUST | TES 145/55 | PURCHASE AS REQUIRED | 1
22143 | TERMINATION KIT,ELECTRICAL CABLE | GIS, 76/132kV, 1200mm2, 1C Milliken Stranding, WB Cu/XLPE/WBT/CorrCu Sheath/MDPE c/w Graphite Coating | PRYSMIAN | PRYSMIAN POWER CABLES & SYSTEMS AUST | EGS 1170/072 | PURCHASE AS REQUIRED | 1
22144 | TERMINATION,ELECTRICAL POWER CABLE | 145 KV;INDOOR GIS CABLE TERMINATION,PLUG IN CONNECTOR ONLY;SINGLE PHASE;DRY TYPE;SHORT VERSION;CLICK-FIT;650 KV BIL; C/W CRIMP CONNECTOR;FOR 1200 SQ MM | DRAWING | DRAWING NO | A0285256010 | PURCHASE AS REQUIRED | 1
22144 | TERMINATION,ELECTRICAL POWER CABLE | 145 KV;INDOOR GIS CABLE TERMINATION,PLUG IN CONNECTOR ONLY;SINGLE PHASE;DRY TYPE;SHORT VERSION;CLICK-FIT;650 KV BIL; C/W CRIMP CONNECTOR;FOR 1200 SQ MM | PRYSMIAN | PRYSMIAN POWER CABLES & SYSTEMS AUST | CFC-145 | PURCHASE AS REQUIRED | 1
22145 | TERMINATION,ELECTRICAL POWER CABLE | 145 KV;INDOOR GIS CABLE TERMINATION,PLUG IN CONNECTOR ONLY;SINGLE PHASE;DRY TYPE;SHORT VERSION;CLICK-FIT;650 KV BIL; C/W CRIMP CONNECTOR;FOR 1600 SQ MM | DRAWING | DRAWING NO | A0285256010 | PURCHASE AS REQUIRED | 1
22145 | TERMINATION,ELECTRICAL POWER CABLE | 145 KV;INDOOR GIS CABLE TERMINATION,PLUG IN CONNECTOR ONLY;SINGLE PHASE;DRY TYPE;SHORT VERSION;CLICK-FIT;650 KV BIL; C/W CRIMP CONNECTOR;FOR 1600 SQ MM | PRYSMIAN | PRYSMIAN POWER CABLES & SYSTEMS AUST | CFC-145 | PURCHASE AS REQUIRED | 1
22146 | EARTH LINK BOX | 132 KV CABLE SYSTEMS;SHEATH-BREAK LINK BOX;FOR USE AT JOINTS WITH 240 SQ MM CU XLPE INSULATED CONCENTRIC BONDING LEAD CONNECTIONS;C/W 6 SVL'S;316 S/S BOX; | DRAWING | DRAWING NO | 20959 | PURCHASE AS REQUIRED | 1
22146 | EARTH LINK BOX | 132 KV CABLE SYSTEMS;SHEATH-BREAK LINK BOX;FOR USE AT JOINTS WITH 240 SQ MM CU XLPE INSULATED CONCENTRIC BONDING LEAD CONNECTIONS;C/W 6 SVL'S;316 S/S BOX; | AKPOWER | AK POWER SOLUTIONS PTY LTD | LC6P - LINK BOX | PURCHASE AS REQUIRED | 1
22147 | SHEATH,VOLTAGE LIMITER | SVL TYPE TZS4.5;4.5 KV STANDARD TYPE;3.8 KV MAX CONTINUOUS OPERATING VOLTAGE; 20 KA PEAK RATED 8/20uS CURRENT; NON-LINEAR RESISTOR FOR TRANSIENT | DRAWING | DRAWING NO | 30399 | PURCHASE AS REQUIRED | 1
22147 | SHEATH,VOLTAGE LIMITER | SVL TYPE TZS4.5;4.5 KV STANDARD TYPE;3.8 KV MAX CONTINUOUS OPERATING VOLTAGE; 20 KA PEAK RATED 8/20uS CURRENT; NON-LINEAR RESISTOR FOR TRANSIENT | AKPOWER | AK POWER SOLUTIONS PTY LTD | SVL TYPE TZS4.5 | PURCHASE AS REQUIRED | 1
22152 | CROSSARM,METAL | STEEL;GALV;FOR O/H EARTHWIRE CROSSARM; HEAVY;DOUBLE CIRCUIT TRANSMISSION HARDWARE; | ERGON | ERGON ENERGY | 11587-A2-01A | CURRENT | 1
22154 | DESICCANT,ACTIVATED | E-GEL; SILICA GEL;ORANGE CRYSTAL;THAT TURN GREEN WHEN WATER SATURATED;12.5 KG BUCKET; | SMSOMNI | SMS OMNI-TUFF GROUP PTY LTD | 09-SEG-125 | CURRENT | 1
22155 | FUSE ELEMENT,ELEC | 12 AMP;36 KV;DROPOUT ELEMENT TYPE;CLASS K;TYPE SMU-20;S & C CAT NO. 704012;U/W SMD-20 DROPOUT UNIT;USED IN SETS OF 3, BUT ISSUED AS ONE ONLY (EA); | S & C |  | 704012 | PURCHASE AS REQUIRED | 1
22157 | CIRCUIT BREAKER | INDOOR METAL CLAD;FOR LMT RETROFIT; 25 KA FOR 3 SEC;12 KV;630 AMP;32 V DC SPRING MECHANISM;32 V DC TRIP/CLOSE COILS; | REYROLLE |  | LMVP/RPM1/QMRO | PURCHASE AS REQUIRED | 1
22158 | KIT,PANEL | SET OF PANEL EARTHING UPGRADE ITEMS; UPGRADE KIT;SUIT LMVP SWITCHGEAR RETROFIT;ONE SET PER CIRCUIT BREAKER; USED IN C & I SUBSTNS; | REYROLLE |  | LMT PANEL EARTHING | PURCHASE AS REQUIRED | 1
22159 | RELAY,FEEDER DIFFERENTIAL. | AREVA P541;5/1 AMP;48/110 V DC AUX;24 TO 250 V DC LOGIC INPUTS;SINGLE MODE DUAL CHANNEL OPTICAL INTERFACE;FLUSH & RACK MTG; | SCHNEDER | SCHNEIDER PTY LTD | P541 211C4M0308J | CURRENT | 1
22161 | PILLAR C & I | C/W WIRED 14 FUSE PANEL;C/W LARGE COMMERCIAL/INDUSTRIAL ELECTRICITY SUPPLY PILLAR;C/W BASE;SC21753 & TURRETT ;SC21752 & WIRED 14 FUSE PANEL & FRAME; | WEBER | WEBER SOUTH PACIFIC PTY LTD | VP14100-EGX01 | CURRENT | 1
22149 | ENCLOSURE,ELECTRICAL BOX | Pre-Wired Meter Enclosure 1-FDR-3P3W, 800mm H, 600mm W, 400mm D, Wired to Dwg MDS-560-A3, for Metering Operations | NHP | NHP ELECTRICAL ENGINEERING | EGXSC22149 | CURRENT | 1
22149 | ENCLOSURE,ELECTRICAL BOX | Pre-Wired Meter Enclosure 1-FDR-3P3W, 800mm H, 600mm W, 400mm D, Wired to Dwg MDS-560-A3, for Metering Operations | ERGONWS | PROVISION OF WORKSHOP SERVICES | 1 FDR-3P3W | CURRENT | 2
22150 | ENCLOSURE,ELECTRICAL BOX | PRE-WIRED METER ENCLOSURE;2 FDR-3P3W ENCLOSURE;800 MM H X 600 MM W X 400 MM D ;WIRED TO DWG MDS 575-A3;FOR METERING OPERATIONS USE;COMPONENTS REQUIRED | ERGON | ERGON ENERGY | 2 FDR-3P3W | CURRENT | 2
22150 | ENCLOSURE,ELECTRICAL BOX | PRE-WIRED METER ENCLOSURE;2 FDR-3P3W ENCLOSURE;800 MM H X 600 MM W X 400 MM D ;WIRED TO DWG MDS 575-A3;FOR METERING OPERATIONS USE;COMPONENTS REQUIRED | NHP | NHP ELECTRICAL ENGINEERING | EGXSC22150 | CURRENT | 1
22242 | ENCLOSURE,ELECTRICAL BOX | PRE-WIRED METER ENCLOSURE;1 FDR-3P4W ENCLOSURE;800 MM H X 600 MM W X 400 MM D ;WIRED TO DWG MDS 591 A3;FOR METERING OPERATIONS USE;COMPONETS REQUIRED | ERGON | ERGON ENERGY | 1 FDR-3P4W | CURRENT | 2
22242 | ENCLOSURE,ELECTRICAL BOX | PRE-WIRED METER ENCLOSURE;1 FDR-3P4W ENCLOSURE;800 MM H X 600 MM W X 400 MM D ;WIRED TO DWG MDS 591 A3;FOR METERING OPERATIONS USE;COMPONETS REQUIRED | NHP | NHP ELECTRICAL ENGINEERING | EGXSC22242 | CURRENT | 1
22245 | CUBICLE,ELECTRICAL EQUIPMENT. | OUTDOOR;C/W LV SW BD;C/W 3150 AMP LV ISOL;4 LV SW FUSE & CUST LV ISOL FOR GRD TRANSFORMER;C & I SUBSTN;2100 MM W X 1850 MM H X 500 MM D;C/W ROOF LIFTING | WEBER | WEBER SOUTH PACIFIC PTY LTD | VC235250-S2E2 | PHASING | 1
22246 | BRACKET,EXTENSION | Horizontal Mtg, u/w 5kN Insulators for Bridging O/H Transmission Hardware, Dwg 18187-A3-01 | GREATWST |  | 22246 | CURRENT | 1
22246 | BRACKET,EXTENSION | Horizontal Mtg, u/w 5kN Insulators for Bridging O/H Transmission Hardware, Dwg 18187-A3-01 | ERGON | ERGON ENERGY | MTG BKT | CURRENT | 2
22249 | SCREWDRIVER,POZIDRIVE. | BLACK OXIDIZED;100 MM LG BLADE;HANDLE BI-MATERIAL INSULATED;TIP SIZE PZ2;TIP TYPE POZIDRIVE;1000 V AC INSULATED RATING;IEC 60900; | CNWPL | CNW PL - SLACKS CREEK | BAHBE-8820S | CURRENT | 1
22249 | SCREWDRIVER,POZIDRIVE. | BLACK OXIDIZED;100 MM LG BLADE;HANDLE BI-MATERIAL INSULATED;TIP SIZE PZ2;TIP TYPE POZIDRIVE;1000 V AC INSULATED RATING;IEC 60900; | KEYLINE | KEY-LINE DISTRIBUTORS PTY LTD | BAHCO BE-8820S | CURRENT | 2
21949 | RESISTOR,FIXED | 47 OHMS;5 W;5% TOLERANCE;METAL OXIDE; WELWYN TYPE WM05S-47RJA05;U/W SC17172; | ELEMENT | ELEMENT14 PTY LTD | 1306240 | CURRENT | 1
22250 | CUBICLE,ELECTRICAL EQUIPMENT. | OUTDOOR CUBICLE;W/O STEEL BASE & TRENCH COVER;C/W LV SW BD;C/W 3150 AMP LV ISOL;4 LV SW FUSE & CUST LV ISOL FOR GRD TRANSFORMER;C & I SUBSTN;2100 MM W | WEBER | WEBER SOUTH PACIFIC PTY LTD | VC235250 | PHASING | 1
21950 | CONVERTER | INPUT 18 V TO 75 V DC;OUTPUT 110 V DC 2.3 AMP;CHASSIS MOUNT;USED IN SUNSTNS; | PWRHSE |  | WAF250-48S110FT | PURCHASE AS REQUIRED | 1
22251 | CASE. | PLASTIC;DRILL BIT CASE;FOR METRIC 1.0 - 13.0 MM DRILL BITS;IN 0.5 MM INCREMENTS;PACK OF 1; | STATEWD | STATEWIDE FSTNERS & ENG SPLS PL | BDCP113 | CURRENT | 2
22251 | CASE. | PLASTIC;DRILL BIT CASE;FOR METRIC 1.0 - 13.0 MM DRILL BITS;IN 0.5 MM INCREMENTS;PACK OF 1; | STATEWD | STATEWIDE FSTNERS & ENG SPLS PL | DSBF3 (METRIC) | CURRENT | 2
22251 | CASE. | PLASTIC;DRILL BIT CASE;FOR METRIC 1.0 - 13.0 MM DRILL BITS;IN 0.5 MM INCREMENTS;PACK OF 1; | CNWPL | CNW PL - SLACKS CREEK | 2007-M3E | CURRENT | 1
22252 | INDICATOR,MAXIMUM DEMAND | WIRE-IN MDI;1600 AMP;FOR PADMOUNT TRANSFORMERS;WEBER RETROFIT; SET COLOUR TO BE BLACK; | WEBER | WEBER SOUTH PACIFIC PTY LTD | V-MA1600A | CURRENT | 1
22253 | INDICATOR,MAXIMUM DEMAND | PLUG-IN;WHITE; MDI;500 AMP;FOR PADMOUNT TRANSFORMERS;WEBER RETROFIT; | WEBER | WEBER SOUTH PACIFIC PTY LTD | V-MA500 | CURRENT | 1
22254 | INDICATOR,MAXIMUM DEMAND | PLUG-IN MDI;800 AMP;FOR PADMOUNT TRANSFORMERS;WEBER RETROFIT; | WEBER | WEBER SOUTH PACIFIC PTY LTD | V-MA800 | CURRENT | 1
22255 | INDICATOR,MAXIMUM DEMAND | WIRE-IN MDI;1200 AMP;FOR PADMOUNT TRANSFORMERS;WEBER RETROFIT; SET COLOUR TO BE BLACK; | WEBER | WEBER SOUTH PACIFIC PTY LTD | V-MA1200A | CURRENT | 1
22256 | LABEL,COVER HOLDER | CLEAR BOTTOM LABEL COVER HOLDER;FOR WEBER RETROFIT V-BH;PACK OF 10,PACK WEIGHT 1 KG; | WEBER | WEBER SOUTH PACIFIC PTY LTD | V-BH | CURRENT | 1
22257 | TAG,INSTRUCTION KIT. | 3 X Z TAGS;INCLUDING COVER;FOR WEBER LV RETROFIT;WEBER V-ZTAGKIT;PACK OF 1, PACK WEIGHT 3 KG; | WEBER | WEBER SOUTH PACIFIC PTY LTD | V-ZTAGKIT | PURCHASE AS REQUIRED | 1
22120 | TRANSFORMER,DISTRIBUTION | 33 KV/3.3 KV;3 MVA;3 PHASE;GROUND MTG; HV BSH 180 LV BSH;MINERAL OIL INSULATED; ONAN;DYN 11;C/W VACUUM OLTC;17 TAP POSN; ATTACHED RADIATOR;7.5 % NOMINAL ON 3 MVA | WILSON | WILSON TRANSFORMER CO. PTY LTD | 33/3.3 KV 3MVA HV BSH180 LVBSH | PURCHASE AS REQUIRED | 1
22121 | TRANSFORMER,DISTRIBUTION | 33 KV/3.3 KV;3 MVA;3 PHASE;GROUND MTG; HV AIR 180 LV AIR;MINERAL OIL INSULATED; ONAN;DYN 11;C/W VACUUM OLTC;17 TAP POSN; ATTACHED RADIATORS;7.5% NOMINAL ON | WILSON | WILSON TRANSFORMER CO. PTY LTD | 33/3.3KV3MVA HV AIR 180 LVAIR | PURCHASE AS REQUIRED | 1
21965 | BOLT,MACHINE | STAINLESS STEEL;GDE 304;HEX HD;M16;ISO M ;100 MM LG;W/50 MM LG THD;C/W 2 NUTS, 2 WASHERS & 1 SPRING WASHER;FOR AFLC COUPLING EARTH STICK CONNECTION | ERGON | ERGON ENERGY | S/S 50 MM LG | PURCHASE AS REQUIRED | 1
22259 | ADAPTOR KIT | Parallel, Convert 2 x 630A Weber LV Fuse Strips to 800A, c/w Copper Tags, Handle Joiner, Polycarb Cover | WEBER | WEBER SOUTH PACIFIC PTY LTD | V-BK3 | PURCHASE AS REQUIRED | 1
21958 | BUSBAR | BUSBAR SUPPORT;ALUMINIUM;SLIDING BUSBAR;ROLLER TYPE;TO SUIT 110 KV/132 KV INSULATORS & 125 MM OD ALUMINIUM BUSBAR; REFER TO ENERGEX DWG LOSTD-EC021-03; | ERGON | ERGON ENERGY | 110 KV/132 KV | PURCHASE AS REQUIRED | 1
21959 | BUSBAR | BUSBAR SUPPORT;ALUMINIUM;FIXED BUSBAR TYPE;TO SUIT 110 KV/132 KV INSULATORS & 125 MM OD ALUMINIUM BUSBAR;REFER ENERGEX DWG LOSTD-EC021-04;FOR SUBSTNS | ERGON | ERGON ENERGY | 110 KV/132 KV | PURCHASE AS REQUIRED | 1
21960 | BUSBAR | BUSBAR SUPPORT;ALUMINIUM;SLIDING BUSBAR;ROLLER TYPE;TO SUIT 110 KV/132 KV AEM DISCONNECTORS & 125 MM OD ALUMINIUM BUSBAR;REFER TO ENERGEX DWG LOSTD- | ERGON | ERGON ENERGY | 110 KV/132 KV | PURCHASE AS REQUIRED | 1
21961 | CIRCUIT BREAKER | INDOOR SWITCHGEAR & CONTROL GEAR PANEL;HOR RACKING;12 KV;2000 AMP;25 KA FOR 3 SEC;110 V DC;UNIVERSAL CB;WIRING PROVISION FOR 3OC,BZ,FD;USED IN SUBSTNS; | AREVA | AREVA T&D AUSTRALIA LIMITED | HWX | PURCHASE AS REQUIRED | 1
21962 | BUSBAR | BUSBAR JOGGLE CHAMBER;2000 AMP;12 KV; FOR JOINING AREVA HWX SWITCHGEAR TO THE RH SIDE OF GEC SBV2 SWITCHGEAR; | AREVA | AREVA T&D AUSTRALIA LIMITED | HWX RH SIDE | PURCHASE AS REQUIRED | 1
22232 | JOINT,ELECTRICAL POWER CABLE | 11 KV;RESIN FILLED STOP END JOINT; 3 PHASE KIT;FOR 25 SQ MM UP TO 185 SQ MM CU/PLY/HDPE OR SWS;C/W JOINT SHELL; RANGE TAKING MECHANICAL SHEAR BOLT | SICAME | SICAME AUSTRALIA PTY LTD | WTH52462-75 | CURRENT | 1
22232 | JOINT,ELECTRICAL POWER CABLE | 11 KV;RESIN FILLED STOP END JOINT; 3 PHASE KIT;FOR 25 SQ MM UP TO 185 SQ MM CU/PLY/HDPE OR SWS;C/W JOINT SHELL; RANGE TAKING MECHANICAL SHEAR BOLT | SICAME | SICAME AUSTRALIA PTY LTD | MIRP-22232 | CURRENT | 2
22232 | JOINT,ELECTRICAL POWER CABLE | 11 KV;RESIN FILLED STOP END JOINT; 3 PHASE KIT;FOR 25 SQ MM UP TO 185 SQ MM CU/PLY/HDPE OR SWS;C/W JOINT SHELL; RANGE TAKING MECHANICAL SHEAR BOLT | IPD | IPD GROUP LIMITED | 8AE70000-020 | CURRENT | 2
22233 | JOINT,ELECTRICAL POWER CABLE | 11 KV;RESIN FILLED STOP END JOINT; 3 PHASE KIT;FOR 240 SQ MM UP TO 300 SQ MM CU/PLY/HDPE OR SWS;C/W JOINT SHELL; RANGE TAKING MECHANICAL SHEAR BOLT | SICAME | SICAME AUSTRALIA PTY LTD | WTH52462-76 | CURRENT | 1
22233 | JOINT,ELECTRICAL POWER CABLE | 11 KV;RESIN FILLED STOP END JOINT; 3 PHASE KIT;FOR 240 SQ MM UP TO 300 SQ MM CU/PLY/HDPE OR SWS;C/W JOINT SHELL; RANGE TAKING MECHANICAL SHEAR BOLT | SICAME | SICAME AUSTRALIA PTY LTD | MIRP-22233 | CURRENT | 2
22233 | JOINT,ELECTRICAL POWER CABLE | 11 KV;RESIN FILLED STOP END JOINT; 3 PHASE KIT;FOR 240 SQ MM UP TO 300 SQ MM CU/PLY/HDPE OR SWS;C/W JOINT SHELL; RANGE TAKING MECHANICAL SHEAR BOLT | IPD | IPD GROUP LIMITED | 8AE70000-030 | CURRENT | 2
22234 | JOINT,ELECTRICAL POWER CABLE | 11 KV;RESIN FILLED JOINT;FOR WET (CABLES);3 PHASE KIT;FOR 3C 95 SQ MM OR 85 SQ MM CU/PLY/HDPE TO 3C 95 SQ MM OR 240 SQ MM AL XLPE/CWS/PVC/HDPE OR | SICAME | SICAME AUSTRALIA PTY LTD | WTH52462-77 | CURRENT | 1
22234 | JOINT,ELECTRICAL POWER CABLE | 11 KV;RESIN FILLED JOINT;FOR WET (CABLES);3 PHASE KIT;FOR 3C 95 SQ MM OR 85 SQ MM CU/PLY/HDPE TO 3C 95 SQ MM OR 240 SQ MM AL XLPE/CWS/PVC/HDPE OR | SICAME | SICAME AUSTRALIA PTY LTD | WJ-22234 | CURRENT | 2
22234 | JOINT,ELECTRICAL POWER CABLE | 11 KV;RESIN FILLED JOINT;FOR WET (CABLES);3 PHASE KIT;FOR 3C 95 SQ MM OR 85 SQ MM CU/PLY/HDPE TO 3C 95 SQ MM OR 240 SQ MM AL XLPE/CWS/PVC/HDPE OR | IPD | IPD GROUP LIMITED | 8AE8000-010 | CURRENT | 2
22235 | JOINT,ELECTRICAL POWER CABLE | 11 KV;RESIN FILLED JOINT;FOR WET (CABLES);3 PHASE KIT;FOR 3C 240 SQ MM OR 300 SQ MM CU/PLY/HDPE TO 3C 95 SQ MM OR 240 SQ MM AL XLPE/CWS/PVC/HDPE | SICAME | SICAME AUSTRALIA PTY LTD | WTH52462-78 | CURRENT | 1
22235 | JOINT,ELECTRICAL POWER CABLE | 11 KV;RESIN FILLED JOINT;FOR WET (CABLES);3 PHASE KIT;FOR 3C 240 SQ MM OR 300 SQ MM CU/PLY/HDPE TO 3C 95 SQ MM OR 240 SQ MM AL XLPE/CWS/PVC/HDPE | SICAME | SICAME AUSTRALIA PTY LTD | WJ-22235 | CURRENT | 2
22235 | JOINT,ELECTRICAL POWER CABLE | 11 KV;RESIN FILLED JOINT;FOR WET (CABLES);3 PHASE KIT;FOR 3C 240 SQ MM OR 300 SQ MM CU/PLY/HDPE TO 3C 95 SQ MM OR 240 SQ MM AL XLPE/CWS/PVC/HDPE | IPD | IPD GROUP LIMITED | 8AE80000-020 | CURRENT | 2
22236 | JOINT,ELECTRICAL POWER CABLE | 11 KV;RESIN FILLED JOINT;FOR WET (CABLES);3 PHASE KIT;FOR 3C 95 SQ MM AL XLPE/CWS/PVC/HDPE OR 3 X 1C 95 SQ MM OR 240 SQ MM AL TRXLPE/CWS/HDPE OR 3 X 1C | SICAME | SICAME AUSTRALIA PTY LTD | WTH52462-79 | CURRENT | 1
22236 | JOINT,ELECTRICAL POWER CABLE | 11 KV;RESIN FILLED JOINT;FOR WET (CABLES);3 PHASE KIT;FOR 3C 95 SQ MM AL XLPE/CWS/PVC/HDPE OR 3 X 1C 95 SQ MM OR 240 SQ MM AL TRXLPE/CWS/HDPE OR 3 X 1C | SICAME | SICAME AUSTRALIA PTY LTD | WJ-22236 | CURRENT | 2
22236 | JOINT,ELECTRICAL POWER CABLE | 11 KV;RESIN FILLED JOINT;FOR WET (CABLES);3 PHASE KIT;FOR 3C 95 SQ MM AL XLPE/CWS/PVC/HDPE OR 3 X 1C 95 SQ MM OR 240 SQ MM AL TRXLPE/CWS/HDPE OR 3 X 1C | IPD | IPD GROUP LIMITED | 8AE80000-030 | CURRENT | 2
22237 | JOINT,ELECTRICAL POWER CABLE | 11 KV;RESIN FILLED JOINT;FOR WET (CABLES );3 PHASE KIT;FOR 3C 95 SQ MM AL XLPE/ CWS/PVC/HDPE OR 3 X 1C 95 SQ MM OR 240 SQ MM AL TRXLPE/CWS/HDPE OR 3 X 1C 185 | SICAME | SICAME AUSTRALIA PTY LTD | WTH52462-80 | CURRENT | 1
22237 | JOINT,ELECTRICAL POWER CABLE | 11 KV;RESIN FILLED JOINT;FOR WET (CABLES );3 PHASE KIT;FOR 3C 95 SQ MM AL XLPE/ CWS/PVC/HDPE OR 3 X 1C 95 SQ MM OR 240 SQ MM AL TRXLPE/CWS/HDPE OR 3 X 1C 185 | SICAME | SICAME AUSTRALIA PTY LTD | WJ-22237 | CURRENT | 2
22237 | JOINT,ELECTRICAL POWER CABLE | 11 KV;RESIN FILLED JOINT;FOR WET (CABLES );3 PHASE KIT;FOR 3C 95 SQ MM AL XLPE/ CWS/PVC/HDPE OR 3 X 1C 95 SQ MM OR 240 SQ MM AL TRXLPE/CWS/HDPE OR 3 X 1C 185 | IPD | IPD GROUP LIMITED | 8AE80000-040 | CURRENT | 2
22238 | JOINT,ELECTRICAL POWER CABLE | 11 KV;RESIN FILLED JOINT;FOR WET (CABLES );3 PHASE KIT;FOR 3C 240 SQ MM AL XLPE/ CWS/PVC/HDPE OR 3C 185 SQ MM OR 240 SQ MM CU XLPE/CWS/PVC/HDPE TO 3C 240 SQ | IPD | IPD GROUP LIMITED | 8AE80000-050 | PHASING | 2
22239 | JOINT,ELECTRICAL POWER CABLE | LV;UNDERGROUND SERVICE TEE JOINT; RE-ENTERABLE RESIN FILLED;3 PHASE KIT; FOR 300 SQ MM CU XLPE/SWA/HDPE;MAIN WITH TEE CABLES OF 70 SQ MM CU XLPE OR | IPD | IPD GROUP LIMITED | 3675-010 | PHASING | 1
22240 | JOINT,ELECTRICAL POWER CABLE | LV;PARALLEL BRANCH/PARALLEL RESIN JOINT;NON-RE-ENTERABLE RESIN FILLED; 3 PHASE KIT;FOR 300 SQ MM CU XLPE/SWA/ HDPE MAIN TO BRANCH CABLES OF 70 SQ MM | SICAME | SICAME AUSTRALIA PTY LTD | LVJ-22240 | CURRENT | 2
22240 | JOINT,ELECTRICAL POWER CABLE | LV;PARALLEL BRANCH/PARALLEL RESIN JOINT;NON-RE-ENTERABLE RESIN FILLED; 3 PHASE KIT;FOR 300 SQ MM CU XLPE/SWA/ HDPE MAIN TO BRANCH CABLES OF 70 SQ MM | IPD | IPD GROUP LIMITED | 3675-010 | CURRENT | 2
22240 | JOINT,ELECTRICAL POWER CABLE | LV;PARALLEL BRANCH/PARALLEL RESIN JOINT;NON-RE-ENTERABLE RESIN FILLED; 3 PHASE KIT;FOR 300 SQ MM CU XLPE/SWA/ HDPE MAIN TO BRANCH CABLES OF 70 SQ MM | SICAME | SICAME AUSTRALIA PTY LTD | CRJ-TMB16300-01 | CURRENT | 1
22241 | JOINT,ELECTRICAL POWER CABLE | LV;PARALLEL JOINT;NON RE-ENTERABLE RESIN FILLED;SINGLE PHASE KIT;FOR 300 SQ MM CU 4 X 1C XLPE/PVC TO 300 SQ MM CU 4 X 1C XLPE/PVC;C/W JOINT SHELL; | SICAME | SICAME AUSTRALIA PTY LTD | LVJ-22241 | CURRENT | 2
22241 | JOINT,ELECTRICAL POWER CABLE | LV;PARALLEL JOINT;NON RE-ENTERABLE RESIN FILLED;SINGLE PHASE KIT;FOR 300 SQ MM CU 4 X 1C XLPE/PVC TO 300 SQ MM CU 4 X 1C XLPE/PVC;C/W JOINT SHELL; | IPD | IPD GROUP LIMITED | 3676-010 | CURRENT | 2
22241 | JOINT,ELECTRICAL POWER CABLE | LV;PARALLEL JOINT;NON RE-ENTERABLE RESIN FILLED;SINGLE PHASE KIT;FOR 300 SQ MM CU 4 X 1C XLPE/PVC TO 300 SQ MM CU 4 X 1C XLPE/PVC;C/W JOINT SHELL; | SICAME | SICAME AUSTRALIA PTY LTD | CRJ-TMB16300-01 | CURRENT | 1
22129 | LEAD,ELECTRICAL | INVERTER LEAD;AC OUTPUT LEAD;FOR PROSINE INVERTER; | ENERDRIV | ENERDRIVE PTY LTD | 1500-9 | PHASING | 1
22244 | CONNECTOR,ELECTRICAL CABLE | 11 KV;DEAD BREAK SCREENED SEPARABLE CONNECTOR;FOR 3 X 1C 630 SQ MM CU XLPE/ CWS/HDPE TO TRANSFORMERS & SWITCHGEAR;SUIT TYPE C BUSHING | NKT | NKT CABLES AUSTRALIA P/L | 72638180 | PHASING | 1
22267 | COVERALLS,DISPOSABLE | DRY PARTICLE SUITS;WHITE;SIZE XL;TWO ZIPPERS;SINGLE OR DOUBLE STORM FLAPS;3 PIECE HOOD;ELASTICIZED WAIST; RATED TYPE 5 & 6;PROVIDES PROTECTION | ATOMSUPP | ATOM SUPPLY | 90011258 | CURRENT | 2
22267 | COVERALLS,DISPOSABLE | DRY PARTICLE SUITS;WHITE;SIZE XL;TWO ZIPPERS;SINGLE OR DOUBLE STORM FLAPS;3 PIECE HOOD;ELASTICIZED WAIST; RATED TYPE 5 & 6;PROVIDES PROTECTION | BLKWOODS | J BLACKWOOD & SON LTD | 07243384/SMMS428BE XL | CURRENT | 2
22267 | COVERALLS,DISPOSABLE | DRY PARTICLE SUITS;WHITE;SIZE XL;TWO ZIPPERS;SINGLE OR DOUBLE STORM FLAPS;3 PIECE HOOD;ELASTICIZED WAIST; RATED TYPE 5 & 6;PROVIDES PROTECTION | ATOMSUPP | ATOM SUPPLY | 55520080 | CURRENT | 1
22267 | COVERALLS,DISPOSABLE | DRY PARTICLE SUITS;WHITE;SIZE XL;TWO ZIPPERS;SINGLE OR DOUBLE STORM FLAPS;3 PIECE HOOD;ELASTICIZED WAIST; RATED TYPE 5 & 6;PROVIDES PROTECTION | PROTECTR |  | SAFEGARD 76 | CURRENT | 2
21479 | BEND,NONMETALLIC RIGID CONDUIT | UPVC;WHITE;100 MM NOM SIZE;MED DUTY; 45 DEG;1.83 M RADIUS;SOCKET MOULDED ONE END;TO AS/NZS2053.1; | TRI UGRD | TRI UNDERGROUND AUSTRALIA PTY LTD | COM100451830MFS | CURRENT | 1
21479 | BEND,NONMETALLIC RIGID CONDUIT | UPVC;WHITE;100 MM NOM SIZE;MED DUTY; 45 DEG;1.83 M RADIUS;SOCKET MOULDED ONE END;TO AS/NZS2053.1; | HAYMANS | HAYMANS ELECTRICAL | CONX100COM1830R45MF | CURRENT | 2
21479 | BEND,NONMETALLIC RIGID CONDUIT | UPVC;WHITE;100 MM NOM SIZE;MED DUTY; 45 DEG;1.83 M RADIUS;SOCKET MOULDED ONE END;TO AS/NZS2053.1; | VINIDEX |  | 30658 | CURRENT | 2
21478 | BEND,NONMETALLIC RIGID CONDUIT | UPVC;WHITE;100 MM NOM SIZE;MED DUTY; 30 DEG;1.83 M RADIUS;SOCKET MOULDED ONE END;AS/NZS2053.1; | TRI UGRD | TRI UNDERGROUND AUSTRALIA PTY LTD | COM100301830MFS | CURRENT | 1
21478 | BEND,NONMETALLIC RIGID CONDUIT | UPVC;WHITE;100 MM NOM SIZE;MED DUTY; 30 DEG;1.83 M RADIUS;SOCKET MOULDED ONE END;AS/NZS2053.1; | HAYMANS | HAYMANS ELECTRICAL | CONX100COM1830R30MF | CURRENT | 2
21478 | BEND,NONMETALLIC RIGID CONDUIT | UPVC;WHITE;100 MM NOM SIZE;MED DUTY; 30 DEG;1.83 M RADIUS;SOCKET MOULDED ONE END;AS/NZS2053.1; | VINIDEX |  | 30657 | CURRENT | 2
21477 | BEND,NONMETALLIC RIGID CONDUIT | UPVC;WHITE;100 MM NOM SIZE;MED DUTY; 15 DEG;1.83 M RADIUS;SOCKET MOULDED ONE END;AS/NZS2053.1; | TRI UGRD | TRI UNDERGROUND AUSTRALIA PTY LTD | COM100151830MFS | CURRENT | 1
21477 | BEND,NONMETALLIC RIGID CONDUIT | UPVC;WHITE;100 MM NOM SIZE;MED DUTY; 15 DEG;1.83 M RADIUS;SOCKET MOULDED ONE END;AS/NZS2053.1; | HAYMANS | HAYMANS ELECTRICAL | CONX100COM1830R15MF | CURRENT | 2
21477 | BEND,NONMETALLIC RIGID CONDUIT | UPVC;WHITE;100 MM NOM SIZE;MED DUTY; 15 DEG;1.83 M RADIUS;SOCKET MOULDED ONE END;AS/NZS2053.1; | VINIDEX |  | 30656 | CURRENT | 2
21480 | BEND,NONMETALLIC RIGID CONDUIT | UPVC;WHITE;100 MM NOM SIZE;MED DUTY; 90 DEG;0.75 M RADIUS;SOCKET MOULDED ONE END;TO AS/NZS2053.1; | TRI UGRD | TRI UNDERGROUND AUSTRALIA PTY LTD | COM10090750MFS | CURRENT | 1
21480 | BEND,NONMETALLIC RIGID CONDUIT | UPVC;WHITE;100 MM NOM SIZE;MED DUTY; 90 DEG;0.75 M RADIUS;SOCKET MOULDED ONE END;TO AS/NZS2053.1; | HAYMANS | HAYMANS ELECTRICAL | FABC7590100 | CURRENT | 2
21480 | BEND,NONMETALLIC RIGID CONDUIT | UPVC;WHITE;100 MM NOM SIZE;MED DUTY; 90 DEG;0.75 M RADIUS;SOCKET MOULDED ONE END;TO AS/NZS2053.1; | VINIDEX |  | 30659 | CURRENT | 2
22258 | CONDUIT,NONMETALLIC,RIGID | 100 MM NOM SIZE;UPVC;WHITE;MED DUTY; SOCKET MOULDED ONE END;4.5 M LG; MARKED COMMUNICATIONS CONDUIT;TO AS/NZS2053.1; | TRI UGRD | TRI UNDERGROUND AUSTRALIA PTY LTD | CONCOM10045P | CURRENT | 1
22258 | CONDUIT,NONMETALLIC,RIGID | 100 MM NOM SIZE;UPVC;WHITE;MED DUTY; SOCKET MOULDED ONE END;4.5 M LG; MARKED COMMUNICATIONS CONDUIT;TO AS/NZS2053.1; | HAYMANS | HAYMANS ELECTRICAL | VIN10844 | CURRENT | 2
22258 | CONDUIT,NONMETALLIC,RIGID | 100 MM NOM SIZE;UPVC;WHITE;MED DUTY; SOCKET MOULDED ONE END;4.5 M LG; MARKED COMMUNICATIONS CONDUIT;TO AS/NZS2053.1; | IPLEX | IPLEX PIPELINES AUSTRALIA PTY LTD | B36 | CURRENT | 2
22258 | CONDUIT,NONMETALLIC,RIGID | 100 MM NOM SIZE;UPVC;WHITE;MED DUTY; SOCKET MOULDED ONE END;4.5 M LG; MARKED COMMUNICATIONS CONDUIT;TO AS/NZS2053.1; | VINIDEX |  | 10844 | CURRENT | 2
22162 | JOINT,ELECTRICAL POWER CABLE | 33kV Screen Break Joint, Heatshrink, 1Ph, 1 Core, suit 630mm2 Cu XLPE/LY or CCU/HDPE to 630mm2 Cu XLPE/LY or CCU/ HDPE c/w Barriered Shear Bolt Conn for | TECONN | TE CONNECTIVITY LTD | EPKJ-EX342 | PURCHASE AS REQUIRED | 1
22163 | JOINT,ELECTRICAL POWER CABLE | 33 KV;TRANSITION JOINT;HEATSHRINK;161 SQ MM 3C CU PLY (0.25 SQ IN HSL)TO 400 SQ MM 3 X 1C CU XLPE/LY OR CCU/HDPE;C/W BARRIERED COMPRESSION CONNECTORS; | TECONN | TE CONNECTIVITY LTD | EPKJ-EX341 | CURRENT | 1
22164 | JOINT,ELECTRICAL POWER CABLE | 33kV Screen Break Transition Joint, Heatshrink, 1Ph, 1 Core, suit 800mm2 Cu XLPE/LY or CCU/HDPE to 630mm2 Cu XLPE/LY or CCU/HDPE c/w Barriered Shear Bolt | TECONN | TE CONNECTIVITY LTD | EPKJ-EX343 | CURRENT | 1
22165 | JOINT,ELECTRICAL POWER CABLE | 33kV Screen Break Joint, Heatshrink, 1Ph, 1 Core, suit 800mm2 Cu XLPE/LY or CCU/HDPE to 800mm2 Cu XLPE/LY or CCU/ HDPE c/w Barriered Shear Bolt Conn for | TECONN | TE CONNECTIVITY LTD | MXSU-6171-SB-AU01 | CURRENT | 1
22166 | CONNECTOR,ELECTRICAL CABLE | 33 KV;GIS CABLE TERMINATION;TYPE 2 PLUG- IN CONNECTOR;SUIT 185 SQ MM STRANDED CU XLPE/LY/HDPE;3 PHASE KIT;PACK OF 1, PACK WEIGHT 10.5 KG; | TECONN | TE CONNECTIVITY LTD | RPIT-6218-W | CURRENT | 1
22167 | CONNECTOR,ELECTRICAL CABLE | 33 KV;DEAD BREAK ELBOW TERMINATION; 200 KV BIL;BOLTED DIN TYPE C (630 AMP); 150-240 SQ MM CSA;28.9 MM -40 MM DIA OVER INSULATION;C/W MECHANICAL SHEAR | PLP AUST | PREFORMED LINE PRODUCTS (AUST) | CPA-CTS-630A-36-150-240-EGA | PURCHASE AS REQUIRED | 2
22167 | CONNECTOR,ELECTRICAL CABLE | 33 KV;DEAD BREAK ELBOW TERMINATION; 200 KV BIL;BOLTED DIN TYPE C (630 AMP); 150-240 SQ MM CSA;28.9 MM -40 MM DIA OVER INSULATION;C/W MECHANICAL SHEAR | RAYCHEM | RAYCHEM (AUSTRALIA) PTY LTD | RSTI-6853 | PURCHASE AS REQUIRED | 1
22167 | CONNECTOR,ELECTRICAL CABLE | 33 KV;DEAD BREAK ELBOW TERMINATION; 200 KV BIL;BOLTED DIN TYPE C (630 AMP); 150-240 SQ MM CSA;28.9 MM -40 MM DIA OVER INSULATION;C/W MECHANICAL SHEAR | ABB | ABB FAN PTY LTD | CSE-A 3603-185TP | PURCHASE AS REQUIRED | 2
22168 | CONNECTOR,ELECTRICAL CABLE | 33 KV;DEAD BREAK ELBOW TERMINATION; BOLTED DIN TYPE C (630 AMP);200 KV BIL; 35 SQ MM-95 SQ MM CSA;22.4 MM-33.6 MM DIA OVER INSULATION;C/W MECHANICAL | PLP AUST | PREFORMED LINE PRODUCTS (AUST) | CPA-CTS-630A-36-035-095-EGA | CURRENT | 2
22168 | CONNECTOR,ELECTRICAL CABLE | 33 KV;DEAD BREAK ELBOW TERMINATION; BOLTED DIN TYPE C (630 AMP);200 KV BIL; 35 SQ MM-95 SQ MM CSA;22.4 MM-33.6 MM DIA OVER INSULATION;C/W MECHANICAL | RAYCHEM | RAYCHEM (AUSTRALIA) PTY LTD | RSTI-6651 | CURRENT | 1
22168 | CONNECTOR,ELECTRICAL CABLE | 33 KV;DEAD BREAK ELBOW TERMINATION; BOLTED DIN TYPE C (630 AMP);200 KV BIL; 35 SQ MM-95 SQ MM CSA;22.4 MM-33.6 MM DIA OVER INSULATION;C/W MECHANICAL | ABB | ABB FAN PTY LTD | CSE-A 3603-50TP | CURRENT | 2
22170 | JOINT,ELECTRICAL POWER CABLE | 11 KV;HEATSHRINK STRAIGHT JOINT;FOR 240 SQ MM CU XLPE/PVC/HDPE TO 95 SQ MM CU PLY/HDPE;C/W RFSM OUTER SEALING SLEEVE & BARRIERED COMPRESSION | TECONN | TE CONNECTIVITY LTD | MXSU-12C/3XU-3SB-AU02 | CURRENT | 1
22171 | JOINT,ELECTRICAL POWER CABLE | HEATSHRINK;LV TRANSITION JOINT;300 SQ MM CU 4 X 1C XLPE/PVC & SWS TO 185 SQ MM CU PLY;C/W WCSM OUTER SEALING SLEEVE & BI-METAL MECHANICAL SHEAR BOLT | TECONN | TE CONNECTIVITY LTD | EPKJ-EX355 | CURRENT | 1
22172 | JOINT,ELECTRICAL POWER CABLE | HEATSHRINK;LV TRANSITION JOINT;300 SQ MM CU 4 X 1C XLPE/PVC & SWS TO 185 SQ MM CU XLPE/SWA/HDPE;C/W WCSM OUTER SEALING SLEEVE & BI-METAL MECHANICAL | TECONN | TE CONNECTIVITY LTD | EPKJ-EX356 | CURRENT | 1
22173 | JOINT,ELECTRICAL POWER CABLE | HEATSHRINK;LV TRANSITION JOINT;300 SQ MM CU 4 X 1C XLPE/PVC & SWS TO 240 SQ MM AL 4C XLPE/PVC/XLPE/SWA/HDPE;C/W WCSM OUTER SEALING SLEEVE & BI-METAL | TECONN | TE CONNECTIVITY LTD | EPKJ-EX357 | CURRENT | 1
22174 | JOINT,ELECTRICAL POWER CABLE | HEATSHRINK;LV TRANSITION JOINT;300 SQ MM CU 1C XLPE/PVC & SWS TO 300 SQ MM CU 1C XLPE/PVC;C/W WCSM OUTER SEALING SLEEVE & BI-METAL MECHANICAL SHEAR BOLT | TECONN | TE CONNECTIVITY LTD | EPKJ-EX358 | CURRENT | 1
22175 | JOINT,ELECTRICAL POWER CABLE | HEATSHRINK;LV TRANSITION JOINT;300 SQ MM CU 4 X 1C XLPE/PVC & SWS TO 300 SQ MM CU XLPE/SWA/HDPE;C/W WCSM OUTER SEALING SLEEVE & BI-METAL MECHANICAL SHEAR BOLT | TECONN | TE CONNECTIVITY LTD | EPKJ-EX359 | CURRENT | 1
22176 | JOINT,ELECTRICAL POWER CABLE | HEATSHRINK;LV TRANSITION JOINT;300 SQ MM CU XLPE/SWA/HDPE TO 185 SQ MM CU PLY; C/W WCSM OUTER SEALING SLEEVE & BI-METAL MECHANICAL SHEAR BOLT | TECONN | TE CONNECTIVITY LTD | EPKJ-EX360 | CURRENT | 1
22177 | JOINT,ELECTRICAL POWER CABLE | HEATSHRINK;LV TRANSITION JOINT;300 SQ MM CU XLPE/SWA/HDPE TO 185 SQ MM CU XLPE/ SWA/HDPE;C/W WCSM OUTER SEALING SLEEVE & BI-METAL MECHANICAL SHEAR BOLT | TECONN | TE CONNECTIVITY LTD | EPKJ-EX361 | CURRENT | 1
22178 | JOINT,ELECTRICAL POWER CABLE | HEATSHRINK;LV TRANSITION JOINT;300 SQ MM CU XLPE/SWA/HDPE TO 240 SQ MM AL 4C XLPE/PVC;C/W WCSM OUTER SEALING SLEEVE & BI-METAL MECHANICAL SHEAR BOLT | TECONN | TE CONNECTIVITY LTD | EPKJ-EX362 | CURRENT | 1
22179 | JOINT,ELECTRICAL POWER CABLE | HEATSHRINK;LV TRANSITION JOINT;300 SQ MM CU XLPE/SWA/HDPE TO 300 SQ MM CU XLPE/ SWA/HDPE;C/W WCSM OUTER SEALING SLEEVE & BI-METAL MECHANICAL SHEAR BOLT | TECONN | TE CONNECTIVITY LTD | EPKJ-EX363 | CURRENT | 1
22180 | JOINT,ELECTRICAL POWER CABLE | HEATSHRINK;LV TRANSITION JOINT;300 SQ MM AL PLY/PVC 7 SWS TO 70 SQ MM CU 4C XLPE/ PVC/HDPE;C/W WCSM OUTER SEALING SLEEVE & BI-METAL MECHANICAL SHEAR BOLT | TECONN | TE CONNECTIVITY LTD | EPKJ-EX364 | CURRENT | 1
22181 | JOINT,ELECTRICAL POWER CABLE | HEATSHRINK;LV TRANSITION JOINT;300 SQ MM AL PLY/PVC & SWS TO 185 SQ MM CU XLPE/ SWA/HDPE;C/W WCSM OUTER SEALING SLEEVE & BI-METAL MECHANICAL SHEAR BOLT | TECONN | TE CONNECTIVITY LTD | EPKJ-EX365 | CURRENT | 1
22182 | JOINT,ELECTRICAL POWER CABLE | HEATSHRINK;LV TRANSITION JOINT;300 SQ MM AL PLY/PVC & SWS TO 300 SQ MM CU 1C XLPE /PVC;C/W WCSM OUTER SEALING SLEEVE & BI-METAL MECHANICAL SHEAR BOLT | TECONN | TE CONNECTIVITY LTD | EPKJ-EX367 | CURRENT | 1
22183 | JOINT,ELECTRICAL POWER CABLE | HEATSHRINK;LV TRANSITION JOINT;300 SQ MM AL PLY/PVC & SWS TO 300 SQ MM CU XLPE/ SWA/HDPE;C/W WCSM OUTER SLEEVE & BI-METAL MECHANICAL SHEAR BOLT | TECONN | TE CONNECTIVITY LTD | EPKJ-EX368 | CURRENT | 1
22184 | JOINT,ELECTRICAL POWER CABLE | HEATSHRINK;LV TRANSITION JOINT;258 SQ MM AL PLY/PVC & SWS TO 70 SQ MM CU 4C XLPE/ PVC/HDPE;C/W WCSM OUTER SEALING SLEEVE & BI-METAL MECHANICAL SHEAR BOLT | TECONN | TE CONNECTIVITY LTD | EPKJ-EX369 | CURRENT | 1
22185 | JOINT,ELECTRICAL POWER CABLE | HEATSHRINK;LV TRANSITION JOINT;258 SQ MM AL PLY/PVC & SWS TO 185 SQ MM CU XLPE/ SWA/HDPE;C/W WCSM OUTER SEALING SLEEVE & BI-METAL MECHANICAL SHEAR BOLT | TECONN | TE CONNECTIVITY LTD | EPKJ-EX370 | CURRENT | 1
22186 | JOINT,ELECTRICAL POWER CABLE | HEATSHRINK;LV TRANSITION JOINT;258 SQ MM AL PLY/PVC & SWS TO 300 SQ MM CU 1C XLPE /PVC;C/W WCSM OUTER SEALING SLEEVE BI-METAL MECHANICAL SHEAR BOLT | TECONN | TE CONNECTIVITY LTD | EPKJ-EX272 | CURRENT | 1
22187 | JOINT,ELECTRICAL POWER CABLE | HEATSHRINK;LV TRANSITION JOINT;258 SQ MM AL PLY/PVC & SWS TO 300 SQ MM CU XLPE/ SWA/HDPE;C/W WCSM OUTER SEALING SLEEVE & BI-METAL MECHANICAL SHEAR BOLT | TECONN | TE CONNECTIVITY LTD | EPKJ-EX373 | CURRENT | 1
22188 | JOINT,ELECTRICAL POWER CABLE | HEATSHRINK;LV TRANSITION JOINT;240 SQ MM AL XLPE 3C NEUTRAL SCR TO 70 SQ MM CU 4C XLPE/PVC/HDPE;C/W WCSM OUTER SEALING SLEEVE & BI-METAL MECHANICAL | TECONN | TE CONNECTIVITY LTD | EPKJ-EX374 | PURCHASE AS REQUIRED | 1
22189 | JOINT,ELECTRICAL POWER CABLE | HEATSHRINK;LV TRANSITION JOINT;240 SQ MM AL XLPE 3C NEUTRAL SCR TO 300 SQ MM CU 1C XLPE/PVC;C/W WCSM OUTER SEALING SLEEVE & BI-METAL MECHANICAL SHEAR BOLT | TECONN | TE CONNECTIVITY LTD | EPKJ-EX379 | CURRENT | 1
22190 | JOINT,ELECTRICAL POWER CABLE | HEATSHRINK;LV TRANSITION JOINT;240 SQ MM AL XLPE 3C NEUTRAL SCR TO 300 SQ MM CU XLPE/SWA/HDPE;C/W WCSM OUTER SEALING SLEEVE & BI-METAL MECHANICAL SHEAR BOLT | TECONN | TE CONNECTIVITY LTD | EPKJ-EX380 | CURRENT | 1
22191 | JOINT,ELECTRICAL POWER CABLE | HEATSHRINK;LV TRANSITION JOINT;240 SQ MM AL XLPE 4C TO 70 SQ MM CU PLY;C/W WCSM OUTER SEALING SLEEVE & BI-METAL MECHANICAL SHEAR BOLT CONNECTORS; | TECONN | TE CONNECTIVITY LTD | EPKJ-EX381 | CURRENT | 1
22192 | JOINT,ELECTRICAL POWER CABLE | HEATSHRINK;LV TRANSITION JOINT;240 SQ MM AL XLPE 4C TO 70 SQ MM 4C XLPE/PVC/HDPE; C/W WCSM OUTER SEALING SLEEVE & BI-METAL MECHANICAL SHEAR BOLT | TECONN | TE CONNECTIVITY LTD | EPKJ-EX382 | CURRENT | 1
22193 | JOINT,ELECTRICAL POWER CABLE | HEATSHRINK;LV TRANSITION JOINT;185 SQ MM CU PLY/HDPE & SWS TO 16 SQ MM CU 4C XLPE /PVC;C/W WCSM OUTER SEALING SLEEVE & BI-METAL MECHANICAL SHEAR BOLT | TECONN | TE CONNECTIVITY LTD | EPKJ-EX387 | CURRENT | 1
22194 | JOINT,ELECTRICAL POWER CABLE | HEATSHRINK;LV TRANSITION JOINT;185 SQ MM CU PLY/HDPE & SWS TO 25 SQ MM CU PLY;C/W WCSM OUTER SEALING SLEEVE & BI-METAL MECHANICAL SHEAR BOLT CONNECTORS; | TECONN | TE CONNECTIVITY LTD | EPKJ-EX388 | CURRENT | 1
22195 | JOINT,ELECTRICAL POWER CABLE | HEATSHRINK;LV TRANSITION JOINT;185 SQ MM CU PLY/HDPE & SWS TO 25 SQ MM CU 4C XLPE /PVC;C/W WCSM OUTER SEALING SLEEVE & BI-METAL MECHANICAL SHEAR BOLT | TECONN | TE CONNECTIVITY LTD | EPKJ-EX389 | CURRENT | 1
22196 | JOINT,ELECTRICAL POWER CABLE | HEATSHRINK;LV TRANSITION JOINT;185 SQ MM CU PLY/HDPE & SWS TO 70 SQ MM CU PLY;C/W WCSM OUTER SEALING SLEEVE & BI-METAL MECHANICAL SHEAR BOLT CONNECTORS; | TECONN | TE CONNECTIVITY LTD | EPKJ-EX390 | CURRENT | 1
22197 | JOINT,ELECTRICAL POWER CABLE | HEATSHRINK;LV TRANSITION JOINT;185 SQ MM CU PLY/HDPE & SWS TO 70 SQ MM CU 4C XLPE /PVC/HDPE;C/W WCSM OUTER SEALING SLEEVE & BI-METAL MECHANICAL SHEAR BOLT | TECONN | TE CONNECTIVITY LTD | EPKJ-EX391 | CURRENT | 1
22198 | JOINT,ELECTRICAL POWER CABLE | HEATSHRINK;LV TRANSITION JOINT;185 SQ MM CU PLY/HDPE & SWS TO 300 SQ MM CU 1C XLPE/PVC;C/W WCSM OUTER SEALING SLEEVE & BI-METAL MECHANICAL SHEAR BOLT | TECONN | TE CONNECTIVITY LTD | EPKJ-EX395 | CURRENT | 1
22199 | JOINT,ELECTRICAL POWER CABLE | HEATSHRINK;LV TRANSITION JOINT;185 SQ MM CU XLPE/SWA/HDPE TO 70 SQ MM CU 4C XLPE/ PVC/HDPE;C/W WCSM OUTER SEALING SLEEVE & BI-METAL MECHANICAL SHEAR BOLT | TECONN | TE CONNECTIVITY LTD | EPKJ-EX397 | CURRENT | 1
22200 | JOINT,ELECTRICAL POWER CABLE | HEATSHRINK;LV TRANSITION JOINT;161 SQ MM CU PLY/SWS TO 70 SQ MM CU 4C XLPE/PVC/ HDPE;C/W WCSM OUTER SEALING SLEEVE & BI-METAL MECHANICAL SHEAR BOLT | TECONN | TE CONNECTIVITY LTD | EPKJ-EX401 | CURRENT | 1
22201 | JOINT,ELECTRICAL POWER CABLE | HEATSHRINK;LV TRANSITION JOINT;161 SQ MM CU PLY/SWS TO 300 SQ MM CU 1C XLPE/PVC; C/W WCSM OUTER SEALING SLEEVE & BI-METAL MECHANICAL SHEAR BOLT | TECONN | TE CONNECTIVITY LTD | EPKJ-EX406 | CURRENT | 1
22202 | JOINT,ELECTRICAL POWER CABLE | HEATSHRINK;LV TRANSITION JOINT;150 SQ MM AL PLY/PVC & SWS TO 70 SQ MM CU 4C XLPE/ PVC/HDPE;C/W WCSM OUTER SEALING SLEEVE & BI-METAL MECHANICAL SHEAR BOLT | TECONN | TE CONNECTIVITY LTD | EPKJ-EX407 | CURRENT | 1
22203 | JOINT,ELECTRICAL POWER CABLE | HEATSHRINK;LV TRANSITION JOINT;129 SQ MM AL CONSAC TO 70 SQ MM CU 4C XLPE/PVC/ HDPE;C/W WCSM OUTER SEALING SLEEVE & BI-METAL MECHANICAL SHEAR BOLT | TECONN | TE CONNECTIVITY LTD | EPKJ-EX410 | CURRENT | 1
22204 | JOINT,ELECTRICAL POWER CABLE | HEATSHRINK;LV TRANSITION JOINT;129 SQ MM AL PVC & SWS 4C TO 70 SQ MM CU 4C XLPE/ PVC/HDPE;C/W WCSM OUTER SEALING SLEEVE & BI-METAL MECHANICAL SHEAR BOLT | TECONN | TE CONNECTIVITY LTD | EPKJ-EX413 | PURCHASE AS REQUIRED | 1
22205 | JOINT,ELECTRICAL POWER CABLE | HEATSHRINK;LV TRANSITION JOINT;120 SQ MM AL 3C XLPE NEUTRAL SCR TO 70 SQ MM CU 4C XLPE/PVC/HDPE;C/W WCSM OUTER SEALING SLEEVE & BI-METAL MECHANICAL SHEAR BOLT | TECONN | TE CONNECTIVITY LTD | EPKJ-EX416 | PURCHASE AS REQUIRED | 1
22206 | JOINT,ELECTRICAL POWER CABLE | HEATSHRINK;LV TRANSITION JOINT;120 SQ MM AL 4C XLPE TO 16 SQ MM CU 4C XLPE/PVC; C/W WCSM OUTER SEALING SLEEVE & BI-METAL MECHANICAL SHEAR BOLT | TECONN | TE CONNECTIVITY LTD | EPKJ-EX418 | CURRENT | 1
22207 | JOINT,ELECTRICAL POWER CABLE | HEATSHRINK;LV TRANSITION JOINT;120 SQ MM AL 4C XLPE TO 25 SQ MM CU PLY;C/W WCSM OUTER SEALING SLEEVE & BI-METAL MECHANICAL SHEAR BOLT CONNECTORS; | TECONN | TE CONNECTIVITY LTD | EPKJ-EX419 | CURRENT | 1
22208 | JOINT,ELECTRICAL POWER CABLE | HEATSHRINK'LV TRANSITION JOINT;120 SQ MM AL 4C XLPE TO 25 SQ MM CU 4C XLPE/PVC; C/W WCSM OUTER SEALING SLEEVE & BI-METAL MECHANICAL SHEAR BOLT | TECONN | TE CONNECTIVITY LTD | EPKJ-EX420 | CURRENT | 1
22209 | JOINT,ELECTRICAL POWER CABLE | HEATSHRINK;LV TRANSITION JOINT;120 SQ MM AL 4C XLPE TO 70 SQ MM CU 4C XLPE/PVC/ HDPE;C/W WCSM OUTER SEALING SLEEVE & BI-METAL MECHANICAL SHEAR BOLT | TECONN | TE CONNECTIVITY LTD | EPKJ-EX422 | CURRENT | 1
22210 | JOINT,ELECTRICAL POWER CABLE | HEATSHRINK;LV TRANSITION JOINT;120 SQ MM AL 4C XLPE TO 70 SQ MM AL 4C XLPE/PVC/ HDPE;C/W WCSM OUTER SEALING SLEEVE & BI-METAL MECHANICAL SHEAR BOLT | TECONN | TE CONNECTIVITY LTD | EPKJ-EX423 | CURRENT | 1
22211 | JOINT,ELECTRICAL POWER CABLE | HEATSHRINK;LV TRANSITION JOINT;70 SQ MM CU 4C XLPE/PVC/HDPE TO 70 SQ MM CU PLY; C/W WCSM OUTER SEALING SLEEVE & BI-METAL MECHANICAL SHEAR BOLT | TECONN | TE CONNECTIVITY LTD | EPKJ-EX425 | CURRENT | 1
22212 | JOINT,ELECTRICAL POWER CABLE | HEATSHRINK;LV TRANSITION JOINT;70 SQ MM CU 4C XLPE/PVC/HDPE TO 70 SQ MM CU 4C XLPE/PVC/HDPE;C/W WCSM OUTER SEALING SLEEVE & BI-METAL MECHANICAL SHEAR BOLT | TECONN | TE CONNECTIVITY LTD | EPKJ-EX426 | CURRENT | 1
22213 | JOINT,ELECTRICAL POWER CABLE | HEATSHRINK;LV TRANSITION JOINT;35 SQ MM AL CONSAC TO 16 SQ MM CU 4C XLPE/PVC; C/W WCSM OUTER SEALING SLEEVE & BI-METAL MECHANICAL SHEAR BOLT | TECONN | TE CONNECTIVITY LTD | EPKJ-EX427 | CURRENT | 1
22214 | JOINT,ELECTRICAL POWER CABLE | HEATSHRINK;LV TRANSITION JOINT;35 SQ MM AL CONSAC TO 25 SQ MM CU 4C XLPE/PVC;C/W WCSM OUTER SEALING SLEEVE & BI-METAL MECHANICAL SHEAR BOLT CONNECTORS; | TECONN | TE CONNECTIVITY LTD | EPKJ-EX427 | CURRENT | 1
22215 | JOINT,ELECTRICAL POWER CABLE | HEATSHRINK;LV TRANSITION JOINT;25 SQ MM CU PLY/HDPE & SWS TO 16 SQ MM CU 4C XLPE /PVC;C/W WCSM OUTER SEALING SLEEVE & BI-METAL MECHANICAL SHEAR BOLT | TECONN | TE CONNECTIVITY LTD | EPKJ-EX430 | CURRENT | 1
22216 | JOINT,ELECTRICAL POWER CABLE | HEATSHRINK;LV TRANSITION JOINT;25 SQ MM CU 4C XLPE/PVC TO 16 SQ MM CU 4C XLPE/ PVC;C/W WCSM OUTER SEALING SLEEVE & BI-METAL MECHANICAL SHEAR BOLT | TECONN | TE CONNECTIVITY LTD | EPKJ-EX432 | PURCHASE AS REQUIRED | 1
22217 | JOINT,ELECTRICAL POWER CABLE | HEATSHRINK;LV TRANSITION JOINT;25 SQ MM CU 4C XLPE/PVC TO 25 SQ MM CU PLY;C/W WCSM OUTER SEALING SLEEVE & BI-METAL MECHANICAL SHEAR BOLT CONNECTORS; | TECONN | TE CONNECTIVITY LTD | EPKJ-EX433 | CURRENT | 1
22218 | JOINT,ELECTRICAL POWER CABLE | HEATSHRINK;LV TRANSITION JOINT;25 SQ MM CU 4C XLPE/PVC TO 25 SQ MM CU 4C XLPE/ PVC;C/W WCSM OUTER SEALING SLEEVE & BI-METAL MECHANICAL SHEAR BOLT | TECONN | TE CONNECTIVITY LTD | EPKJ-EX434 | CURRENT | 1
22219 | JOINT,ELECTRICAL POWER CABLE | HEATSHRINK;LV TRANSITION JOINT;25 SQ MM CU 4C XLPE/PVC TO 70 SQ MM CU PLY;C/W WCSM OUTER SEALING SLEEVE & BI-METAL MECHANICAL SHEAR BOLT CONNECTORS; | TECONN | TE CONNECTIVITY LTD | EPKJ-EX435 | CURRENT | 1
22220 | JOINT,ELECTRICAL POWER CABLE | HEATSHRINK;LV TRANSITION JOINT;25 SQ MM CU 4C XLPE/PVC TO 70 SQ MM CU 4C XLPE/ PVC/HDPE;C/W WCSM OUTER SEALING SLEEVE & BI-METAL MECHANICAL SHEAR BOLT | TECONN | TE CONNECTIVITY LTD | EPKJ-EX436 | CURRENT | 1
22221 | JOINT,ELECTRICAL POWER CABLE | HEATSHRINK;LV TRANSITION JOINT;16 SQ MM CU PLY/SWS TO 25 SQ MM CU PLY;C/W WCSM OUTER SEALING SLEEVE & BI-METAL MECHANICAL SHEAR BOLT CONNECTORS; | TECONN | TE CONNECTIVITY LTD | EPKJ-EX438 | CURRENT | 1
22222 | JOINT,ELECTRICAL POWER CABLE | HEATSHRINK;LV TRANSITION JOINT;16 SQ MMC U PLY/SWS TO 25 SQ MM CU 4C XLPE/PVC; C/W WCSM OUTER SEALING SLEEVE & BI-METAL MECHANICAL SHEAR BOLT | TECONN | TE CONNECTIVITY LTD | EPKJ-EX285 | CURRENT | 1
22223 | JOINT,ELECTRICAL POWER CABLE | HEATSHRINK;LV TRANSITION JOINT;16 SQ MM CU PLY/SWS TO 70 SQ MM CU 4C XLPE/PVC/ HDPE;C/W WCSM OUTER SEALING SLEEVE & BI-METAL MECHANICAL SHEAR BOLT | TECONN | TE CONNECTIVITY LTD | EPKJ-EX440 | CURRENT | 1
22224 | JOINT,ELECTRICAL POWER CABLE | HEATSHRINK;LV TRANSITION JOINT;16 SQ MM CU XLPE TO 25 SQ MM CU PLY;C/W WCSM OUTER SEALING SLEEVE & BI-METAL MECHANICAL SHEAR BOLT CONNECTORS; | TECONN | TE CONNECTIVITY LTD | EPKJ-EX442 | PURCHASE AS REQUIRED | 1
22225 | JOINT,ELECTRICAL POWER CABLE | HEATSHRINK;LV LIVE END JOINT;TO SUIT CABLE FORM 240 SQ MM UP TO 300 SQ MM CU OR AL PLY/HDPE,PLY/SWS,XLPE/PVC/HDPE OR XLPE/SWA/HDPE;C/W RFSM OUTER SEALING | TECONN | TE CONNECTIVITY LTD | EPKE-EX485 | CURRENT | 1
22226 | TERMINATION,ELECTRICAL POWER CABLE | CABLE TERMINATION;LV;OUTDOOR; HEATSHRINK;SUIT 1C 300 SQ MM STRANDED CU XLPE/PVC;C/W BI-METAL MECHANICAL SHEAR BOLT CONNECTORS-NARROW PALM; | TECONN | TE CONNECTIVITY LTD | EPKT-EX486 | CURRENT | 1
22227 | TERMINATION KIT,ELECTRICAL CABLE | Indoor, LV Termination, Heatshrink, suit 1C 300mm2 Stranded Cu XLPE/PVC Cable c/w Bi-Metal Mechanical Shear Bolt Connectors-Narrow Palm, Pack of 1 | RAYCHEM | RAYCHEM (AUSTRALIA) PTY LTD | EPKT-EX487 | CURRENT | 5
22227 | TERMINATION KIT,ELECTRICAL CABLE | Indoor, LV Termination, Heatshrink, suit 1C 300mm2 Stranded Cu XLPE/PVC Cable c/w Bi-Metal Mechanical Shear Bolt Connectors-Narrow Palm, Pack of 1 | TECONN | TE CONNECTIVITY LTD | EPKT-EX487 | CURRENT | 1
22228 | TERMINATION KIT,ELECTRICAL CABLE | Outdoor, LV, Heatshrink, suit 3.5(SWA) & 4C(No SWA), 300mm2 Stranded Cu XLPE/SWA/ HDPE c/w Bi-Metal Mechanical Shear Bolt Connector, Narrow Palm | TECONN | TE CONNECTIVITY LTD | EPKT-EX488 | CURRENT | 1
22229 | TERMINATION KIT,ELECTRICAL CABLE | Indoor, LV, Heatshrink, suit 3.5(SWA) & 4C(No SWA), 300mm2 Stranded Cu XLPE/SWA/ HDPE c/w Bi-Metal Mechanical Shear Bolt Connector, Narrow Palm | TECONN | TE CONNECTIVITY LTD | EPKT-EX488 | CURRENT | 1
22230 | TERMINATION KIT,ELECTRICAL CABLE | Indoor/Outdoor, LV, Heatshrink, suit 4 Core, Cu, 70mm2 Stranded XLPE/PVC/HDPE c/w Bi-Metal Mechanical Shear Bolt Connector, Narrow Palm | TECONN | TE CONNECTIVITY LTD | EPKT-EX500 | CURRENT | 1
22231 | TERMINATION,ELECTRICAL POWER CABLE | CABLE TERMINATION;LV;INDOOR;HEATSHRINK; SUIT 4C 70 SQ MM STRANDED CU XLPE/PVC/ HDPE;C/W BI-METAL MECHANICAL SHEAR BOLT CONNECTORS-NARROW PALM; | RAYCHEM | RAYCHEM (AUSTRALIA) PTY LTD | EPKT-EX501 | PURCHASE AS REQUIRED | 1
22153 | BOLT | M12 Female/Male Generator Adaptor Bolt, 52mm Lg, Tinned Cu, 200A Max Rating, 40nm Tightening Torque, for Temporary Connection of Generator Lead with M12 | STATEWD | STATEWIDE FSTNERS & ENG SPLS PL | GCB-01 | CURRENT | 1
22153 | BOLT | M12 Female/Male Generator Adaptor Bolt, 52mm Lg, Tinned Cu, 200A Max Rating, 40nm Tightening Torque, for Temporary Connection of Generator Lead with M12 | ERGON | ERGON ENERGY | ADAPTOR BOLT M12 | CURRENT | 2
22153 | BOLT | M12 Female/Male Generator Adaptor Bolt, 52mm Lg, Tinned Cu, 200A Max Rating, 40nm Tightening Torque, for Temporary Connection of Generator Lead with M12 | BWE | BLUE WATER ENGINEERING | ADAPTOR BOLT M12 | CURRENT | 2
22153 | BOLT | M12 Female/Male Generator Adaptor Bolt, 52mm Lg, Tinned Cu, 200A Max Rating, 40nm Tightening Torque, for Temporary Connection of Generator Lead with M12 | N&P SITE | N & P SITE BORING | ADAPTOR BOLT M12 | CURRENT | 2
22273 | CHARGER,BATTERY | 14.4 V;5.6 AMP AC;230 V;50-60 HZ;SUITS RECHARGEABLE BATTERIES;U/W IZUMI TOOLS,14.4 V NICD & NIHM, LITHIUM ONLY; U/W RECHARGEABLE BATTERY SC21315 (NIMH & | IZUMI | IZUMI PRODUCTS (MANUFACTURER) | CH100 | CURRENT | 2
22273 | CHARGER,BATTERY | 14.4 V;5.6 AMP AC;230 V;50-60 HZ;SUITS RECHARGEABLE BATTERIES;U/W IZUMI TOOLS,14.4 V NICD & NIHM, LITHIUM ONLY; U/W RECHARGEABLE BATTERY SC21315 (NIMH & | REXEL | REXEL PTY LTD | CH100 | CURRENT | 2
22273 | CHARGER,BATTERY | 14.4 V;5.6 AMP AC;230 V;50-60 HZ;SUITS RECHARGEABLE BATTERIES;U/W IZUMI TOOLS,14.4 V NICD & NIHM, LITHIUM ONLY; U/W RECHARGEABLE BATTERY SC21315 (NIMH & | SPECFORC | SPECIALISED FORCE | CH-120 | CURRENT | 1
22274 | BATTERY,STORAGE | 18V, 5.0Ah, M18 Red Li-Ion, for Milwaukee Tools | MILWAUKE | MILWAUKEE POWER TOOLS | M18B5 | CURRENT | 5
22274 | BATTERY,STORAGE | 18V, 5.0Ah, M18 Red Li-Ion, for Milwaukee Tools | C&LTOOL | CALTCO T/A C&L TOOL CENTRE | MILWAM18B5 | CURRENT | 1
22275 | CYLINDER,GAS | Empty Cylinder, Size G, for SF6 Cleaned/ Used Gas Purity > 97%, Apple Green Body, Golden Yellow Shoulder, Type 31 Valve, Bottle Strapped to Skid | CATALINA | CATALINA INDUSTRIES PL | G SIZE APPLEGREEN GOLDYELLOW | PURCHASE AS REQUIRED | 1
21926 | SWITCHBOARD,FIRE CONTROL | FIRE PANEL BOARD;DUAL ZONE;400 MM H X 320 MM W X 165 MM D;IP31;REQUIRES 1 BATTERY SC21927;USED IN SUBSTNS; | BROOKS | BROOKS AUSTRALIA PO BOX 511 ARCHERFIELD | FT2FP | PURCHASE AS REQUIRED | 1
21927 | BATTERY,STORAGE | BATTERY;12 V;6.5 A/H;LSA;U/W SC21926; 2 REQUIRED PER PANEL; | BROOKS | BROOKS AUSTRALIA PO BOX 511 ARCHERFIELD | BBAT12V6.5 | PURCHASE AS REQUIRED | 1
21928 | ALARM,SMOKE,AUTOMATIC | PHOTO ELECTRIC SMOKE DETECTOR;24 V;U/W FIRE PANEL SC21926;USED IN SUBSTN FOR FIRE PROTECTION; | PANASON | PANASONIC AUSTRALIA PTY LTD | 4352 | PURCHASE AS REQUIRED | 1
21928 | ALARM,SMOKE,AUTOMATIC | PHOTO ELECTRIC SMOKE DETECTOR;24 V;U/W FIRE PANEL SC21926;USED IN SUBSTN FOR FIRE PROTECTION; | BROOKS | BROOKS AUSTRALIA PO BOX 511 ARCHERFIELD | 4352 | PURCHASE AS REQUIRED | 1
21929 | BASE,SMOKE DETECTOR | PHOTO ELECTRIC SMOKE DETECTOR BASE; U/W SMOKE ALARM SC21928;USED IN SUBSTN FOR FIRE PROTECTION; | PANASON | PANASONIC AUSTRALIA PTY LTD | 2324 | PURCHASE AS REQUIRED | 1
21929 | BASE,SMOKE DETECTOR | PHOTO ELECTRIC SMOKE DETECTOR BASE; U/W SMOKE ALARM SC21928;USED IN SUBSTN FOR FIRE PROTECTION; | BROOKS | BROOKS AUSTRALIA PO BOX 511 ARCHERFIELD | 2324 | PURCHASE AS REQUIRED | 1
22276 | LID | Tote Box Lid, 645mm Lg, 413mm W, Polypropylene, suit Lamson Bin Size 10 | SIGNET | SIGNET PTY LTD | MAH009A | CURRENT | 2
22276 | LID | Tote Box Lid, 645mm Lg, 413mm W, Polypropylene, suit Lamson Bin Size 10 | PROMARK | PROMARK PACKAGING PTY LTD GEEBUNG | MAH009A | CURRENT | 2
22276 | LID | Tote Box Lid, 645mm Lg, 413mm W, Polypropylene, suit Lamson Bin Size 10 | ATOMSUPP | ATOM SUPPLY | 88897871 | CURRENT | 1
22111 | CABLE,CONTROL,ELECTRICAL | Control, 450/750V, 4C, 2.5mm2 CU CU/PVC/PVC/DBT/PVC, Metallic Screen, (7/0.67) Meter Marked, Numbered Active Cores, 250m Wood Drum, AS5000.3 | BAMBACH | BAMBACH WIRES & CABLES PTY LTD | T-ENQ 244 | CURRENT | 2
22111 | CABLE,CONTROL,ELECTRICAL | Control, 450/750V, 4C, 2.5mm2 CU CU/PVC/PVC/DBT/PVC, Metallic Screen, (7/0.67) Meter Marked, Numbered Active Cores, 250m Wood Drum, AS5000.3 | OLEX | OLEX AUSTRALIA PTY LTD | HAYP07RP004CXWW | CURRENT | 2
22111 | CABLE,CONTROL,ELECTRICAL | Control, 450/750V, 4C, 2.5mm2 CU CU/PVC/PVC/DBT/PVC, Metallic Screen, (7/0.67) Meter Marked, Numbered Active Cores, 250m Wood Drum, AS5000.3 | MIDLANDS | MIDLAND METALS | MMO-4X2.5CU PVC/DBT/PVC UG | CURRENT | 1
22112 | CABLE,CONTROL,ELECTRICAL | Control, 450/750V, 12C, 2.5mm2 CU CU/PVC/PVC/DBT/PVC, Metallic Screen, (7/0.67) Metre Marked, Numbered Active Cores, 250m Wood Drum, AS5000.3 | MIDLANDS | MIDLAND METALS | MMO-12X2.5 CU PVC DBT PVC UG | CURRENT | 1
22112 | CABLE,CONTROL,ELECTRICAL | Control, 450/750V, 12C, 2.5mm2 CU CU/PVC/PVC/DBT/PVC, Metallic Screen, (7/0.67) Metre Marked, Numbered Active Cores, 250m Wood Drum, AS5000.3 | BAMBACH | BAMBACH WIRES & CABLES PTY LTD | T-ENQ 245 | CURRENT | 2
22112 | CABLE,CONTROL,ELECTRICAL | Control, 450/750V, 12C, 2.5mm2 CU CU/PVC/PVC/DBT/PVC, Metallic Screen, (7/0.67) Metre Marked, Numbered Active Cores, 250m Wood Drum, AS5000.3 | OLEX | OLEX AUSTRALIA PTY LTD | BPMP07RP012CXWW | CURRENT | 2
22112 | CABLE,CONTROL,ELECTRICAL | Control, 450/750V, 12C, 2.5mm2 CU CU/PVC/PVC/DBT/PVC, Metallic Screen, (7/0.67) Metre Marked, Numbered Active Cores, 250m Wood Drum, AS5000.3 | MIDLANDS | MIDLAND METALS | MM0-12X2.5 CU PVC/DBT/PVC UG | CURRENT | 2
22113 | CABLE,CONTROL,ELECTRICAL | Control, 450/750V, 4C, 6mm2 Cu, BCU/PVC/PVC/DBT/PVC, Metallic Screen, (7/1.04) Metre Marked, Numbered Active Cores, 250m Wood Drum, AS5000.3 | BAMBACH | BAMBACH WIRES & CABLES PTY LTD | T-ENQ 246 | CURRENT | 2
22113 | CABLE,CONTROL,ELECTRICAL | Control, 450/750V, 4C, 6mm2 Cu, BCU/PVC/PVC/DBT/PVC, Metallic Screen, (7/1.04) Metre Marked, Numbered Active Cores, 250m Wood Drum, AS5000.3 | OLEX | OLEX AUSTRALIA PTY LTD | HAYP11RP004CXWW | CURRENT | 2
22113 | CABLE,CONTROL,ELECTRICAL | Control, 450/750V, 4C, 6mm2 Cu, BCU/PVC/PVC/DBT/PVC, Metallic Screen, (7/1.04) Metre Marked, Numbered Active Cores, 250m Wood Drum, AS5000.3 | MIDLANDS | MIDLAND METALS | MMO-4X6 CUPVC/DBT/PVC UG | CURRENT | 1
22114 | CABLE,CONTROL,ELECTRICAL | Control, 450/750V, 4C, 10mm2 CU CU/PVC/PVC/DBT/PVC, Metallic Screen, (7/1.35) Meter Marked, Numbered Active Cores, 250m Wood Drum, AS5000.3 | BAMBACH | BAMBACH WIRES & CABLES PTY LTD | T-ENQ 247 | CURRENT | 2
22114 | CABLE,CONTROL,ELECTRICAL | Control, 450/750V, 4C, 10mm2 CU CU/PVC/PVC/DBT/PVC, Metallic Screen, (7/1.35) Meter Marked, Numbered Active Cores, 250m Wood Drum, AS5000.3 | OLEX | OLEX AUSTRALIA PTY LTD | HAYP13RP004CXWW | CURRENT | 2
22114 | CABLE,CONTROL,ELECTRICAL | Control, 450/750V, 4C, 10mm2 CU CU/PVC/PVC/DBT/PVC, Metallic Screen, (7/1.35) Meter Marked, Numbered Active Cores, 250m Wood Drum, AS5000.3 | MIDLANDS | MIDLAND METALS | MMO-4X10 CUPVC/DBT/PVC UG | CURRENT | 1
22115 | CABLE,CONTROL,ELECTRICAL | Control, 450/750V, 4C, 16mm2 CU CU/PVC/PVC/DBT/PVC, Metallic Screen, (7/1.70) Metre Marked, Numbered Active Cores, 250m Wood Drum, AS5000.3 | MIDLANDS | MIDLAND METALS | MMO-4X16 CU PVC DBT PVC UG | CURRENT | 1
22115 | CABLE,CONTROL,ELECTRICAL | Control, 450/750V, 4C, 16mm2 CU CU/PVC/PVC/DBT/PVC, Metallic Screen, (7/1.70) Metre Marked, Numbered Active Cores, 250m Wood Drum, AS5000.3 | BAMBACH | BAMBACH WIRES & CABLES PTY LTD | T-ENQ 248 | CURRENT | 2
22115 | CABLE,CONTROL,ELECTRICAL | Control, 450/750V, 4C, 16mm2 CU CU/PVC/PVC/DBT/PVC, Metallic Screen, (7/1.70) Metre Marked, Numbered Active Cores, 250m Wood Drum, AS5000.3 | OLEX | OLEX AUSTRALIA PTY LTD | HAYP15RP004CXWW | CURRENT | 2
22115 | CABLE,CONTROL,ELECTRICAL | Control, 450/750V, 4C, 16mm2 CU CU/PVC/PVC/DBT/PVC, Metallic Screen, (7/1.70) Metre Marked, Numbered Active Cores, 250m Wood Drum, AS5000.3 | MIDLANDS | MIDLAND METALS | MMO-1/4X16 CU/PVCDBT/PVC UG | CURRENT | 2
22116 | CABLE,CONTROL,ELECTRICAL | Control, 450/750V, 4C, 25mm2, CU CU/PVC/PVC/DBT/PVC, Metallic Screen, (19/1.35) Metre Marked, Numbered Active Cores, 250m Wood Drum, AS5000.3 | MIDLANDS | MIDLAND METALS | MMO-4X25 CU PVC DBT PVC UG | CURRENT | 1
22116 | CABLE,CONTROL,ELECTRICAL | Control, 450/750V, 4C, 25mm2, CU CU/PVC/PVC/DBT/PVC, Metallic Screen, (19/1.35) Metre Marked, Numbered Active Cores, 250m Wood Drum, AS5000.3 | OLEX | OLEX AUSTRALIA PTY LTD | HAYC17RP004CXWW | CURRENT | 2
22116 | CABLE,CONTROL,ELECTRICAL | Control, 450/750V, 4C, 25mm2, CU CU/PVC/PVC/DBT/PVC, Metallic Screen, (19/1.35) Metre Marked, Numbered Active Cores, 250m Wood Drum, AS5000.3 | MIDLANDS | MIDLAND METALS | MMO-1/4X25 CU/PVC/DBT/PVC UG | CURRENT | 2
22280 | COUPLING,NONMETALLIC RIGID CONDUIT | UPVC;ORANGE;32 MM NOM DIA;HEAVY DUTY; DOUBLE ENDED SOCKET;AS2053; | TRI UGRD | TRI UNDERGROUND AUSTRALIA PTY LTD | HDE32COUPFF | PURCHASE AS REQUIRED | 1
22280 | COUPLING,NONMETALLIC RIGID CONDUIT | UPVC;ORANGE;32 MM NOM DIA;HEAVY DUTY; DOUBLE ENDED SOCKET;AS2053; | VINIDEX |  | 31190 | PURCHASE AS REQUIRED | 2
22278 | SWITCH,ISOLATING | WEATHERPROOF;20 AMP;DOUBLE POLE;IP66; SWITCH FOR DSS RADIO STATIONS; | CLIPSAL | GERARD INDUSTRIES QLD DIVSN P/L | WHB320RG | CURRENT | 2
22278 | SWITCH,ISOLATING | WEATHERPROOF;20 AMP;DOUBLE POLE;IP66; SWITCH FOR DSS RADIO STATIONS; | REXEL | REXEL PTY LTD | CLIWHB320RG | CURRENT | 2
22278 | SWITCH,ISOLATING | WEATHERPROOF;20 AMP;DOUBLE POLE;IP66; SWITCH FOR DSS RADIO STATIONS; | CNWPL | CNW PL - SLACKS CREEK | CLIWHB320RG | CURRENT | 1
22278 | SWITCH,ISOLATING | WEATHERPROOF;20 AMP;DOUBLE POLE;IP66; SWITCH FOR DSS RADIO STATIONS; | REXEL | REXEL PTY LTD | CLIWHB220RG | CURRENT | 2
22278 | SWITCH,ISOLATING | WEATHERPROOF;20 AMP;DOUBLE POLE;IP66; SWITCH FOR DSS RADIO STATIONS; | CLIPSAL | GERARD INDUSTRIES QLD DIVSN P/L | WHB220 | CURRENT | 5
22279 | DRIVE,SOCKET. | 5/16 IN Magnetic Nut Setter, 1/4 Drive 42mm, lg for Battery Drills | C&LTOOL | CALTCO T/A C&L TOOL CENTRE | GFB30B | CURRENT | 1
22279 | DRIVE,SOCKET. | 5/16 IN Magnetic Nut Setter, 1/4 Drive 42mm, lg for Battery Drills | ATOMSUPP | ATOM SUPPLY | 76030620 | CURRENT | 2
22279 | DRIVE,SOCKET. | 5/16 IN Magnetic Nut Setter, 1/4 Drive 42mm, lg for Battery Drills | STANLEY |  | 41354 | CURRENT | 2
22279 | DRIVE,SOCKET. | 5/16 IN Magnetic Nut Setter, 1/4 Drive 42mm, lg for Battery Drills | TDETOOLS | TRADE TOOLS DIRECT (GEEBUNG) | 41354 | CURRENT | 2
22279 | DRIVE,SOCKET. | 5/16 IN Magnetic Nut Setter, 1/4 Drive 42mm, lg for Battery Drills | GLENFORD | GLENFORDS TOOL CENTRE | 41354 | CURRENT | 2
22279 | DRIVE,SOCKET. | 5/16 IN Magnetic Nut Setter, 1/4 Drive 42mm, lg for Battery Drills | TOOLCITY | TOOL CITY | 41354 | CURRENT | 2
22281 | RELAY,PHASE FAILURE | 415 V AC;50 HZ;OUTPUT CONTACTS 2CO;240 V ,8 AMP RESISTIVE;22.5 DIN MTG;USED IN SUBSTNS; | CNWPL | CNW PL - SLACKS CREEK | DPA01DM48 | CURRENT | 1
22281 | RELAY,PHASE FAILURE | 415 V AC;50 HZ;OUTPUT CONTACTS 2CO;240 V ,8 AMP RESISTIVE;22.5 DIN MTG;USED IN SUBSTNS; | REXEL | REXEL PTY LTD | CGVDPA01DM48 | CURRENT | 2
22281 | RELAY,PHASE FAILURE | 415 V AC;50 HZ;OUTPUT CONTACTS 2CO;240 V ,8 AMP RESISTIVE;22.5 DIN MTG;USED IN SUBSTNS; | CARLO | CARLO GAVAZZI | DPA-01-D-M48 | CURRENT | 2
22281 | RELAY,PHASE FAILURE | 415 V AC;50 HZ;OUTPUT CONTACTS 2CO;240 V ,8 AMP RESISTIVE;22.5 DIN MTG;USED IN SUBSTNS; | NHP | NHP ELECTRICAL ENGINEERING | DPA-01-D-M48 | CURRENT | 2
22283 | CONNECTOR,ELECTRICAL CABLE | 33 KV;GIS CABLE TERMINATION;TYPE 2 PLUG- IN CONNECTOR;SUIT 50 SQ MM STRANDED AL XLPE/CWS/HDPE;3 PHASE KIT; | TECONN | TE CONNECTIVITY LTD | RPIT-6205-W | CURRENT | 1
22284 | CONNECTOR,ELECTRICAL CABLE | 33 KV;GIS CABLE TERMINATION;TYPE 2 PLUG- IN CONNECTOR;SUIT 95 SQ MM STRANDED CU XLPE/CWS/HDPE;3 PHASE KIT; | TECONN | TE CONNECTIVITY LTD | RPIT-6209-W | CURRENT | 1
22285 | GREASE,GENERAL PURPOSE | MV 3;ASSEMBLY PASTE (1 X 40 G TUBE);TO SUIT 3 PHASE SET OF NKT SEPARABLE DEADBREAK ELBOWS;1 X TUBE REQUIRED FOR SC22243 (NKT CB24);2 X TUBES REQUIRED | NKT | NKT CABLES AUSTRALIA P/L | 72152735 | CURRENT | 1
22306 | TERMINAL,LUG | ANGLE= 60 DEG;ALUMINIUM COMPRESSION TYPE;1250 AMP;4 HOLE,14 MM DIA PALM; 50 MM CENTRES;SUIT 61/3.75 AAAC CABLE; USED IN SUBSTNS; | PLP AUST | PREFORMED LINE PRODUCTS (AUST) | CTA-338-55211 | PURCHASE AS REQUIRED | 1
22307 | TERMINAL,LUG | BOLTED RUN PALM TAP;ALUMINIUM TYPE; 630 AMP;2 HOLE,14 MM DIA PALM;50 MM CENTRES;SUIT 61/3.75 AAAC CABLE;USED IN SUNSTNS; | PLP AUST | PREFORMED LINE PRODUCTS (AUST) | BRPT-338-AS3 | PURCHASE AS REQUIRED | 1
22286 | TRANSFORMER,CURRENT | PROTECTION,TOROIDAL;INDOOR;3 KV;2000/ 1600/5 AMP;0.1PX200R 1.0 ON 1600/5 AMP; THERMAL 125 %;OD 270 MM W,334 MM H,110 MM ID;AXIAL 65;USED IN SUBSTNS; | STEMAR |  | BCT270/110ID 2000-1600/5 "PX " | PURCHASE AS REQUIRED | 1
22311 | COVER,ELECTRICITY SUPPLY PILLAR | TURRET LID ONLY;LOW VOLTAGE;TO SUIT LGE DULMISON CONCRETE PILLAR BASE; U/W SC20708 DISTRIBUTION PILLAR;LGE; PACK OF 1,PACK WEIGHT 25 KG; | WEBER | WEBER SOUTH PACIFIC PTY LTD | UET80 | PURCHASE AS REQUIRED | 2
22311 | COVER,ELECTRICITY SUPPLY PILLAR | TURRET LID ONLY;LOW VOLTAGE;TO SUIT LGE DULMISON CONCRETE PILLAR BASE; U/W SC20708 DISTRIBUTION PILLAR;LGE; PACK OF 1,PACK WEIGHT 25 KG; | PLP AUST | PREFORMED LINE PRODUCTS (AUST) | D-UET80 | PURCHASE AS REQUIRED | 1
22313 | FUSE,CARTRIDGE | FERRULE;57 MM LG,22.2 MM DIA CAP;20 AMP; 400 V AC; | FUSECO | FUSECO PTY LTD | 2258F-20 | CURRENT | 1
22313 | FUSE,CARTRIDGE | FERRULE;57 MM LG,22.2 MM DIA CAP;20 AMP; 400 V AC; | FLOWLINE | FLOWLINE INDUSTRIES PTY LTD | EM782020 | CURRENT | 1
22312 | CIRCUIT BREAKER | INDOOR METALCLAD;FOR LMT RETROFIT; 25 KA FOR 3 SEC;12 KV;2000 AMP;32 DC SPRING MECHANISM;32 V DC TRIP/CLOSE COILS; | REYROLLE |  | LMVP/RPM5/QMRO | PURCHASE AS REQUIRED | 1
22260 | PLATE,CONNECTOR. | TINNED COPPER;RING SUPPORT;FOR 33 KV POLE TERMINATION SC18666;AS PER DWG UT1159-A4-C; | POWERLEC | POWERLEC ENTERPRISES ZILLMERE QLD | DWG UT1159-A4 | CURRENT | 1
22261 | PLATE,EARTHING | ARRESTER EARTHING BAR;TINNED COPPER; FOR 33 KV POLE TERMINATION SC18666;AS PER DWG UT1184-A4 ITEM 1; | TYCO | TYCO | 630PTKAEB | CURRENT | 2
22261 | PLATE,EARTHING | ARRESTER EARTHING BAR;TINNED COPPER; FOR 33 KV POLE TERMINATION SC18666;AS PER DWG UT1184-A4 ITEM 1; | POWERLEC | POWERLEC ENTERPRISES ZILLMERE QLD | DWG UT1184-A4 ITEM 1 | CURRENT | 1
22262 | BUSBAR | EARTHING FRAME BAR;TINNED COPPER;FOR 33 KV POLE TERMINATION SC18666;AS PER DWG UT1184-A4 ITEM 2; | TYCO | TYCO | 630PTKFSEB | PURCHASE AS REQUIRED | 2
22262 | BUSBAR | EARTHING FRAME BAR;TINNED COPPER;FOR 33 KV POLE TERMINATION SC18666;AS PER DWG UT1184-A4 ITEM 2; | POWERLEC | POWERLEC ENTERPRISES ZILLMERE QLD | DWG UT1184-A4 ITEM 2 | PURCHASE AS REQUIRED | 1
22263 | TERMINAL,LUG | LONG BARREL;LONG PALM;SEALED PALM; DRILLED PALM;TINNED COPPER CRIMP TYPE; FOR 630 SQ MM COPPER COND;W/2 X M12 PALM HOLES,50 MM CENTRES;U/W SC18666; | TYCO | TYCO | CJ9486-000 | CURRENT | 1
22264 | TERMINAL,LUG | LONG BARREL;LONG PALM;SEALED PALM; DRILLED PALM;TINNED COPPER;CRIMP TYPE; FOR 800 SQ MM COPPER COND;W/2 X M12 PALM HOLES,50 MM CENTRES;U/W SC18666; | UTILUX |  | H1370X04/1 | PURCHASE AS REQUIRED | 1
22266 | BRACKET | GALV;CABLE SADDLE SUPPORT;FOR 800 SQ MM CABLE;FOR 33 KV POLE TERMINATION, SC18666;AS PER DWG 12588-A3; | HAYMAN | HAYMANS INDUSTRIES PTY LTD | 22266 | PHASING | 1
22266 | BRACKET | GALV;CABLE SADDLE SUPPORT;FOR 800 SQ MM CABLE;FOR 33 KV POLE TERMINATION, SC18666;AS PER DWG 12588-A3; | POWERLEC | POWERLEC ENTERPRISES ZILLMERE QLD | DWG 12588-A3 | PHASING | 2
22316 | DEVICE,EXCERCISING | SAFELINK;ISOLATOR EXCERCISING DEVICE;TO EXCERCISE SAFELINK ISOLATOR MECHANISM IN CONJUNCTION WITH ABB OPERATING HANDLE; | ABB | ABB FAN PTY LTD | EXCERCISING DEVICE | PHASING | 1
22314 | BOLT,MACHINE | STEEL;GALV;HEX HD;M20;140 MM LG;ISO M; GDE 4.6;MIN THD 50 MM;NUT NOT SUPPLIED; USED ON CU SET 167-4 OF OCM; | HOBSON | HOBSON ENGINEERING CO PTY LTD 393904 | KBH46GCM200140 | CURRENT | 1
22314 | BOLT,MACHINE | STEEL;GALV;HEX HD;M20;140 MM LG;ISO M; GDE 4.6;MIN THD 50 MM;NUT NOT SUPPLIED; USED ON CU SET 167-4 OF OCM; | STATEWD | STATEWIDE FSTNERS & ENG SPLS PL | M20 140 MM LG | CURRENT | 2
22315 | BOLT,MACHINE | STEEL;GALV;HEX HD;M20;ISO M;160 MM LG; GDE 4.6;MIN THD 50 MM;NUT NOT SUPPLIED; USED ON CU SET 167-5 OF OCM; | STATEWD | STATEWIDE FSTNERS & ENG SPLS PL | M20 160 MM LG | CURRENT | 2
22321 | INSULATOR,STANDOFF | INVERTED LINE POST;SYNTHETIC COMPOSITE; 132 KV NOM V;1550 MM LG;HORIZONTAL; CLAMP TOP END FITTING; | GRAPHSOL | GRAPH SOLUTIONS PTY LTD | NPVN30XH33S0R0 | PURCHASE AS REQUIRED | 1
22086 | REGULATOR,STEP VOLTAGE | 11 KV;SINGLE PHASE;200 AMP;POLE MTG; 95 KV BIL;32 TAPS;0.625% STEPS;REVERSE POWER FLOW;C/W 9 M CONTROL CABLE; NON-PCB DECAL;230 V AC,6 AMP AUX;SUPPLY | COOPOWR |  | WED22B79RYJJ | PURCHASE AS REQUIRED | 1
22339 | CABLE,POWER,ELECTRICAL | 11 KV;TRIPLEX 3 X 1 CORE;400 SQ MM ALUMINIUM WATER BLOCKED STRANDED CONDUCTOR;TRXLPE INSULATED WATER BLOCKED COPPER WIRE SCREEN;BLACK MDPE | CABLGRID | CABLE GRID AUSTRALIA PL | CGA419 | CURRENT | 2
22339 | CABLE,POWER,ELECTRICAL | 11 KV;TRIPLEX 3 X 1 CORE;400 SQ MM ALUMINIUM WATER BLOCKED STRANDED CONDUCTOR;TRXLPE INSULATED WATER BLOCKED COPPER WIRE SCREEN;BLACK MDPE | KEI CABL | KEI CABLES | 6.35/11KV 3X1CX400 | CURRENT | 2
22339 | CABLE,POWER,ELECTRICAL | 11 KV;TRIPLEX 3 X 1 CORE;400 SQ MM ALUMINIUM WATER BLOCKED STRANDED CONDUCTOR;TRXLPE INSULATED WATER BLOCKED COPPER WIRE SCREEN;BLACK MDPE | HCA | HENGTONG CABLE AUSTRALIA PTY LTD | HCA22339EQL | CURRENT | 2
22339 | CABLE,POWER,ELECTRICAL | 11 KV;TRIPLEX 3 X 1 CORE;400 SQ MM ALUMINIUM WATER BLOCKED STRANDED CONDUCTOR;TRXLPE INSULATED WATER BLOCKED COPPER WIRE SCREEN;BLACK MDPE | MIDLANDS | MIDLAND METALS | MMO-11KV 3X1CX400ATRXWBTSCRWBT | CURRENT | 1
22339 | CABLE,POWER,ELECTRICAL | 11 KV;TRIPLEX 3 X 1 CORE;400 SQ MM ALUMINIUM WATER BLOCKED STRANDED CONDUCTOR;TRXLPE INSULATED WATER BLOCKED COPPER WIRE SCREEN;BLACK MDPE | ZTTCABLE | JIANGSU ZHONGTIAN TECHNOLOGY CO PL | ZTT22339 | CURRENT | 2
22339 | CABLE,POWER,ELECTRICAL | 11 KV;TRIPLEX 3 X 1 CORE;400 SQ MM ALUMINIUM WATER BLOCKED STRANDED CONDUCTOR;TRXLPE INSULATED WATER BLOCKED COPPER WIRE SCREEN;BLACK MDPE | NANELECT | NAN ELECTRICAL CABLE AUSTRALIA PL | 3MV400A11TLEX | CURRENT | 2
22339 | CABLE,POWER,ELECTRICAL | 11 KV;TRIPLEX 3 X 1 CORE;400 SQ MM ALUMINIUM WATER BLOCKED STRANDED CONDUCTOR;TRXLPE INSULATED WATER BLOCKED COPPER WIRE SCREEN;BLACK MDPE | PRYSMIAN | PRYSMIAN POWER CABLES & SYSTEMS AUST | 5023981 | CURRENT | 2
22339 | CABLE,POWER,ELECTRICAL | 11 KV;TRIPLEX 3 X 1 CORE;400 SQ MM ALUMINIUM WATER BLOCKED STRANDED CONDUCTOR;TRXLPE INSULATED WATER BLOCKED COPPER WIRE SCREEN;BLACK MDPE | OLEX | OLEX AUSTRALIA PTY LTD | XJZA28RPT03BQAA | CURRENT | 2
22341 | BRACKET,EXTENSION | EXTENSION ARM;500 MM LG;127 P.C.D. FLANGE FIXING;U/W 110/132 KV BRIDGING POST INSULATORS; | ERGON | ERGON ENERGY | 500 MM EXT ARM | PURCHASE AS REQUIRED | 1
22342 | BRACKET,EXTENSION | EXTENSION ARM;900 MM LG;127 P.C.D. FLANGE FIXING;U/W 110/132 KV BRIDGING POST INSULATORS; | ERGON | ERGON ENERGY | 900 MM EXT ARM | PURCHASE AS REQUIRED | 1
21664 | JOINT,ELECTRICAL POWER CABLE | 11 KV;HEATSHRINK JOINT;3 PHASE;3 X 1 CORE 95-240 SQ MM AL OR CU TRXLPE/CWS/ HDPE;TRIPLEX CABLE TO 3 X1 CORE 95-240 SQ MM AL OR CU TRXLPE/CWS/HDPE; | RAYCHEM | RAYCHEM (AUSTRALIA) PTY LTD | MXSU-EX336TM | PURCHASE AS REQUIRED | 1
22346 | CONVERSION KIT | FOR STEP VOLTAGE REGULATOR EXTERNAL MOTOR CAPACITOR CONVERSION KIT;FOR SVR MODELS AS NOTED;WCD22B313RLA, WCD22B166TEA,WCD22A166TEA;MODELS ARE | COOPOWR |  | 57A64309700A | CURRENT | 1
22348 | CABLE,CONTROL,ELECTRICAL | REPLACEMENT UNIVERSAL CONTROL CABLE;FOR STEP VOLTAGE REGULATOR;12 PIN 30FT LEED; FOR USE WITH ALL CPS REGULATORS PRE 2009 PACK OF 1; | COOPOWR |  | 5041489B0360 | CURRENT | 1
22349 | CAPACITOR. | STEP VOLTAGE REGULATOR REPLACEMENT MOTOR DRIVE CAPACITOR (7.5 MICRO FARAD); FOR WAD22B313X6A,WCD22B313RLA, WCD22B166TEA,WCD22A166TEA;U/W | COOPOWR |  | A8436344 | CURRENT | 1
22351 | REGULATOR,STEP VOLTAGE | 11 KV;200 AMP;SINGLE PHASE;POLE MTG; 95 KV BIL;32 TAPS;0.625% STEPS;REVERSE POWER FLOW;C/W 9 M CONTROL CABLE;NON- PCB DECAL;230 V AC;6 AMP AUX;SUPPLY CEA/ | COOPOWR |  | WED22B69WYJJ | PURCHASE AS REQUIRED | 1
22151 | CARD,CIRCUIT | RS232/FOI COMMUNICATION MODULE;USES ST CONNECTORS;ST IS DESIGNED FOR SINGLE MODE & MULTI-MODE GLASS FIBRE;U/W CL6 CONTROLS ONLY;PACK OF 1; | COOPOWR |  | 57A64264800B | CURRENT | 1
22354 | SCREW,PLUGS. | PLASTIC SCREW PLUG;3/8 IN;LH FEMALE THREAD;SUITS COMPANION STYLE MALE GAS CYLINDER VALVES;U/W SC02862;PACK OF 100; | GAMECO |  | 4028 | PURCHASE AS REQUIRED | 1
22355 | SCREW,PLUGS. | PLASTIC SCREW PLUG;RH MALE THREAD; SUITS PRIMUS STYLE FEMALE LPG GAS CYLINDER OUTLETS;PACK OF 100; | GAMECO |  | PCS 8304 | CURRENT | 1
22356 | SCREW,PLUGS. | PLASTIC SCREW PLUG;POL;LH MALE THREAD; C/W TIE & WINGS;SUITS POL STYLE FEMALE LPG GAS CYLINDER VALVES;PACK OF 100; | GAMECO |  | POLP | CURRENT | 1
22357 | SEALING COMPOUND | Expanding Foam; Self Expanding Polyurethane Foam Sealant Filler; Used For Sealing and Filling Gaps, ,Fills,Insulates,Seals; Foamflo. | STATEWD | STATEWIDE FSTNERS & ENG SPLS PL | ICC-F750 | CURRENT | 1
22357 | SEALING COMPOUND | Expanding Foam; Self Expanding Polyurethane Foam Sealant Filler; Used For Sealing and Filling Gaps, ,Fills,Insulates,Seals; Foamflo. | STATEWD | STATEWIDE FSTNERS & ENG SPLS PL | SSI320 | CURRENT | 2
22357 | SEALING COMPOUND | Expanding Foam; Self Expanding Polyurethane Foam Sealant Filler; Used For Sealing and Filling Gaps, ,Fills,Insulates,Seals; Foamflo. | KEYLINE | KEY-LINE DISTRIBUTORS PTY LTD | SELLEYS SPACE INVADER | CURRENT | 2
22287 | CONVERTER | INPUT 20 V TO 60 V DC;OUTPUT 110 V 0.9 AMP DC;USED IN SUBSTNS; | POWERHSE | POWER HOUSE (QLD) PTY LTD | DCW100-110FT-R0383 | CURRENT | 1
22358 | BLADE,CUTTER,CABLE | Replacement Blade, suits Pencil Sharpener Type Cable Cutter | SPECFORC | SPECIALISED FORCE | ABC/B | CURRENT | 2
22358 | BLADE,CUTTER,CABLE | Replacement Blade, suits Pencil Sharpener Type Cable Cutter | TEN | THE ENERGY NETWORK | HABC/B | CURRENT | 1
22288 | PANEL,BLANK | SUIT NILSTRAT RELAY;WITH SIZE 4 RELAY CUTOUT;REFER DWG CCSTD-EP022-08;USED IN SUBSTNS; | ERGON | ERGON ENERGY | PANEL BLANKING | CURRENT | 1
22359 | PANEL,ASSEMBLY | ADDON BUS VT PANEL;FOR OLD STYLE SAFEPLUS SWITCHGEAR;12 KV;3 PHASE; 630 AMP AIR INSUL BUS VT PANEL;WITH 3 X 11000/SQRT3 V;110/SQRT3 V;110/3 V;25 VA | ABB | ABB FAN PTY LTD | VT PANEL | PURCHASE AS REQUIRED | 1
22156 | TEST PAPER & CHART,PH | FI1101 Indicator Sticks, pH 0-14 Scale, to Test pH/Alkaline Levels in Waste Water, Pack of 100 | ROWEQLD | ROWE SCIENTIFIC PTY LTD | FI1101 PH-1-14 | CURRENT | 1
22366 | LIFTER,MANHOLE COVER | UNIVERSAL LIFTING DEVICE;FOR GATIC ROADWAY PIT COVERS;PACK OF 1,PACK SIZE 1000 MM X 500 MM X 400 MM; | GATIC |  | 374 UL | PURCHASE AS REQUIRED | 1
22367 | POWER MODULE CONVERTER | SFU-K POWER MODULE CONVERTER;AS INSTALLED ON SFU-K 203 ALFC EQUIPMENT; | LANDGYR |  | 170200-00203 | CURRENT | 1
22368 | ARRESTER,ELECTRICAL SURGE | METAL OXIDE TYPE;TRIDELTA SBKC 96/10.3 (A,R,,X);4500 MM CREEPAGE;4 HOLE MTG AT 200MM X 200MM SPACING;FOR USE ON 132 KV OH TO UG TRANSITION POLES; | TRIDELTA | TRIDELTA (GERMANY) | SBKC-96/SM-11 | PURCHASE AS REQUIRED | 1
22361 | ANTENNA | Paddle Pop, 3G/4G on Glass, 700-2700MHz Freq Range c/w 150mm Lead, FME Connector & Red Heatshrink | INTERCEL | INTERCEL PTY LTD | ANTMPATCHEGX150 | CURRENT | 1
22362 | TRANSFORMER,CURRENT | LV MONITORING CT;800/5 AMP;5 VA BURDEN; EXT RANGE 200%;CLASS 0.5S;OUTWARD FACING TERMINALS ( WHEN FITTED TO BUSHING); P2 STAMPED ON SAME SIDE AS TERMINALS; | TWS | TWS ENERGY CONTROLS | W3287 | CURRENT | 1
22362 | TRANSFORMER,CURRENT | LV MONITORING CT;800/5 AMP;5 VA BURDEN; EXT RANGE 200%;CLASS 0.5S;OUTWARD FACING TERMINALS ( WHEN FITTED TO BUSHING); P2 STAMPED ON SAME SIDE AS TERMINALS; | WFENERGY | WF ENERGY CONTROLS | W3287 | CURRENT | 2
22363 | TRANSFORMER,CURRENT | LV MONITORING CT;1500/5 AMP;5 VA BURDEN; EXT RANGE 200%;CLASS 0.5S; | WFENERGY | WF ENERGY CONTROLS | W-3295 | CURRENT | 1
22363 | TRANSFORMER,CURRENT | LV MONITORING CT;1500/5 AMP;5 VA BURDEN; EXT RANGE 200%;CLASS 0.5S; | TWS | TWS ENERGY CONTROLS | W3295 | CURRENT | 2
22364 | ANTENNA | 3G/4G Low Profile Antenna, 700-2700MHz, c/w Mounting Stud, 1.5m Coaxial Lead, FME Connector & Red Heatshrink | INTERCEL | INTERCEL PTY LTD | ANTLTE3SP | CURRENT | 1
22364 | ANTENNA | 3G/4G Low Profile Antenna, 700-2700MHz, c/w Mounting Stud, 1.5m Coaxial Lead, FME Connector & Red Heatshrink | RFIND | RF INDUSTRIES | LTE-SHP-1.5MFR LTE SISO LOWPRO | CURRENT | 2
22369 | MULTIMETER | Electrical Digital Multimeter, 0-600V AC DC Auto Volts, Low Imp Select, True RMS 0.001-600V AC, 0.0 Ohms-40MH, 1-600 Ohm Continuity c/w Audible Select, Hold/Min/ | BLKWOODS | J BLACKWOOD & SON LTD | 06676247/FLU114 | CURRENT | 1
22369 | MULTIMETER | Electrical Digital Multimeter, 0-600V AC DC Auto Volts, Low Imp Select, True RMS 0.001-600V AC, 0.0 Ohms-40MH, 1-600 Ohm Continuity c/w Audible Select, Hold/Min/ | HAYMANS | HAYMANS ELECTRICAL | FLUKE 114 | CURRENT | 2
22369 | MULTIMETER | Electrical Digital Multimeter, 0-600V AC DC Auto Volts, Low Imp Select, True RMS 0.001-600V AC, 0.0 Ohms-40MH, 1-600 Ohm Continuity c/w Audible Select, Hold/Min/ | GILBLODG | GILBERT LODGE AUSTRALIA | FLUKE 114 | CURRENT | 2
22369 | MULTIMETER | Electrical Digital Multimeter, 0-600V AC DC Auto Volts, Low Imp Select, True RMS 0.001-600V AC, 0.0 Ohms-40MH, 1-600 Ohm Continuity c/w Audible Select, Hold/Min/ | TES | TEST EQUIPMENT SOLUTIONS | FLUKE 114 | CURRENT | 2
22373 | PLUG. | PLUG SPOUT; HWX; SUPPLY OF 2000 AMP HWX PLUG SPOUT; Y WHITE PHASE; | SCHNEDER | SCHNEIDER PTY LTD | 415-457 | PURCHASE AS REQUIRED | 1
22374 | BRACKET,SURGE ARRESTER | STEEL;GALV,HOT DIPPED;SURGE ARRESTER POLE MTG BASE;TO SUIT TRIDELTA SBK96/ 10.3;FOR USE ON 132 KV U/G TO O/H TERMINATION POLES; | ERGON | ERGON ENERGY | POLE MTG BASE | CURRENT | 1
22375 | PC-SACS. | PASSIVE BACKPLANE;14 SLOTS;4 PCI;9 ISA; EQUIPMENT FOR POW PC-SACS; | ICP AUST | ICP ELECTRONICS AUSTRALIA P/L | PCI-14S-RS-R40 | PURCHASE AS REQUIRED | 1
22376 | JOINT,ELECTRICAL POWER CABLE | 11 KV;HEATSHRINK;STRAIGHT JOINT;3 PHASE; TO SUIT 3 X 1 CORE,185-400 SQ MM WB AL OR CU XLPE/WBT/CWS/WBT/MDPE TRIPLEX; C/W BARRIERED SHEAR BOLT CONNECTORS | SICAME | SICAME AUSTRALIA PTY LTD | HSJ-11-X1-185400-EQ1 | CURRENT | 2
22376 | JOINT,ELECTRICAL POWER CABLE | 11 KV;HEATSHRINK;STRAIGHT JOINT;3 PHASE; TO SUIT 3 X 1 CORE,185-400 SQ MM WB AL OR CU XLPE/WBT/CWS/WBT/MDPE TRIPLEX; C/W BARRIERED SHEAR BOLT CONNECTORS | JBJOINT | JB JOINTING SUPPLIES PTY LTD | 11-185/400-XL/XL-1C/1C-J | CURRENT | 2
22376 | JOINT,ELECTRICAL POWER CABLE | 11 KV;HEATSHRINK;STRAIGHT JOINT;3 PHASE; TO SUIT 3 X 1 CORE,185-400 SQ MM WB AL OR CU XLPE/WBT/CWS/WBT/MDPE TRIPLEX; C/W BARRIERED SHEAR BOLT CONNECTORS | INTERTEC | INTERTECH ENGINEERING PTY LTD | EGX22376 | CURRENT | 2
22376 | JOINT,ELECTRICAL POWER CABLE | 11 KV;HEATSHRINK;STRAIGHT JOINT;3 PHASE; TO SUIT 3 X 1 CORE,185-400 SQ MM WB AL OR CU XLPE/WBT/CWS/WBT/MDPE TRIPLEX; C/W BARRIERED SHEAR BOLT CONNECTORS | OLEX | OLEX AUSTRALIA PTY LTD | 3X(17JTS1.400W+M185.400)CW/EQ | CURRENT | 1
22376 | JOINT,ELECTRICAL POWER CABLE | 11 KV;HEATSHRINK;STRAIGHT JOINT;3 PHASE; TO SUIT 3 X 1 CORE,185-400 SQ MM WB AL OR CU XLPE/WBT/CWS/WBT/MDPE TRIPLEX; C/W BARRIERED SHEAR BOLT CONNECTORS | TECONN | TE CONNECTIVITY LTD | MXSU-EX503 | CURRENT | 2
22377 | TERMINATION,ELECTRICAL POWER CABLE | 11 KV;INDOOR;3 PHASE;HEATSHRINK;TO SUIT 3 X 1 CORE,400 SQ MM AL XLPE/CWS/MDPE CABLE;C/W SHEAR BOLT LUGS;(TINNED ALUMINIUM ALLOY); | SICAME | SICAME AUSTRALIA PTY LTD | HST-11-IX1-400-EQ1 | CURRENT | 2
22377 | TERMINATION,ELECTRICAL POWER CABLE | 11 KV;INDOOR;3 PHASE;HEATSHRINK;TO SUIT 3 X 1 CORE,400 SQ MM AL XLPE/CWS/MDPE CABLE;C/W SHEAR BOLT LUGS;(TINNED ALUMINIUM ALLOY); | JBJOINT | JB JOINTING SUPPLIES PTY LTD | 11-185/400-IN | CURRENT | 2
22377 | TERMINATION,ELECTRICAL POWER CABLE | 11 KV;INDOOR;3 PHASE;HEATSHRINK;TO SUIT 3 X 1 CORE,400 SQ MM AL XLPE/CWS/MDPE CABLE;C/W SHEAR BOLT LUGS;(TINNED ALUMINIUM ALLOY); | INTERTEC | INTERTECH ENGINEERING PTY LTD | EGX22377 | CURRENT | 2
22377 | TERMINATION,ELECTRICAL POWER CABLE | 11 KV;INDOOR;3 PHASE;HEATSHRINK;TO SUIT 3 X 1 CORE,400 SQ MM AL XLPE/CWS/MDPE CABLE;C/W SHEAR BOLT LUGS;(TINNED ALUMINIUM ALLOY); | TECONN | TE CONNECTIVITY LTD | IXSU-FEX505 | CURRENT | 1
22378 | TERMINATION,ELECTRICAL POWER CABLE | 11 KV;OUTDOOR;3 PHASE;HEATSHRINK;TO SUIT 3 X 1 CORE,400 SQ MM AL XLPE/CWS/ MDPE CABLE;C/W SHEAR BOLT LUGS (TINNED ALUMINIUM ALLOY);JW'S TRIAL ON WHITESIDE | SICAME | SICAME AUSTRALIA PTY LTD | HST-11-OX1-400-EQ1 | CURRENT | 2
22378 | TERMINATION,ELECTRICAL POWER CABLE | 11 KV;OUTDOOR;3 PHASE;HEATSHRINK;TO SUIT 3 X 1 CORE,400 SQ MM AL XLPE/CWS/ MDPE CABLE;C/W SHEAR BOLT LUGS (TINNED ALUMINIUM ALLOY);JW'S TRIAL ON WHITESIDE | TECONN | TE CONNECTIVITY LTD | OXSU-FEX504 | CURRENT | 1
22378 | TERMINATION,ELECTRICAL POWER CABLE | 11 KV;OUTDOOR;3 PHASE;HEATSHRINK;TO SUIT 3 X 1 CORE,400 SQ MM AL XLPE/CWS/ MDPE CABLE;C/W SHEAR BOLT LUGS (TINNED ALUMINIUM ALLOY);JW'S TRIAL ON WHITESIDE | INTERTEC | INTERTECH ENGINEERING PTY LTD | EGX22378 | CURRENT | 2
22378 | TERMINATION,ELECTRICAL POWER CABLE | 11 KV;OUTDOOR;3 PHASE;HEATSHRINK;TO SUIT 3 X 1 CORE,400 SQ MM AL XLPE/CWS/ MDPE CABLE;C/W SHEAR BOLT LUGS (TINNED ALUMINIUM ALLOY);JW'S TRIAL ON WHITESIDE | JBJOINT | JB JOINTING SUPPLIES PTY LTD | 11-185/400-OD | CURRENT | 2
22379 | JOINT,ELECTRICAL POWER CABLE | 33kV, Screen Break Joint, Heatshrink, 1Ph, 1 Core, suit 1000mm2 Al XLPE/CWS/ LAT/LLDPE/MDPE (Polylam) c/w Shear Bolt Connectors & Screen Break Module | TECONN | TE CONNECTIVITY LTD | EPKJ-525 | CURRENT | 2
22379 | JOINT,ELECTRICAL POWER CABLE | 33kV, Screen Break Joint, Heatshrink, 1Ph, 1 Core, suit 1000mm2 Al XLPE/CWS/ LAT/LLDPE/MDPE (Polylam) c/w Shear Bolt Connectors & Screen Break Module | TECONN | TE CONNECTIVITY LTD | MXSU-6181-SB-AU01 | CURRENT | 1
22380 | JOINT,ELECTRICAL POWER CABLE | 33kV, Straight Joint, Heatshrink, 1Ph, 1 Core, suit 1000mm2 Al XLPE/CWS/LAT/ LLDPE/MDPE (Polylam) c/w Shear Bolt Connectors | TECONN | TE CONNECTIVITY LTD | MXSU-6181-AU01 | CURRENT | 1
22381 | JOINT,ELECTRICAL POWER CABLE | 33kV, Transition Joint, Heatshrink, 1Ph, 1 Core, suit 1000mm2 Al XLPE/CWS/LAT/ LLDPE/MDPE to 630mm2 Cu XLPE/CCU/MDPE c/w Barriered Shear Bolt Connectors | TECONN | TE CONNECTIVITY LTD | MXSU-6181-T8-AU01 | CURRENT | 1
22382 | JOINT,ELECTRICAL POWER CABLE | 33kV, Transition Joint, Heatshrink, 1Ph, 1 Core, suit 1000mm2 Al XLPE/CWS/LAT/ LLDPE/MDPE to 800mm2 XLPE/CCU/MDPE c/w Barriered Shear Bolt Connectors | TECONN | TE CONNECTIVITY LTD | MXSU-6181-T9-AU01 | STRATEGIC SPARE | 1
22383 | TERMINATION,ELECTRICAL POWER CABLE | 72 KV;PLUG-IN SEPARABLE CONNECTORS; 3 PHASE;TO SUIT 33 KV GIS SWITCHGEAR;W/- TYPE 4 SOCKET;PLUG TO FIT SC 1000 SQ MM WB AL XLPE/WBT/CWS/WBT/LAT/LLDPE/ | TECONN | TE CONNECTIVITY LTD | RPIT-6380-S465W350PNA | PURCHASE AS REQUIRED | 1
22383 | TERMINATION,ELECTRICAL POWER CABLE | 72 KV;PLUG-IN SEPARABLE CONNECTORS; 3 PHASE;TO SUIT 33 KV GIS SWITCHGEAR;W/- TYPE 4 SOCKET;PLUG TO FIT SC 1000 SQ MM WB AL XLPE/WBT/CWS/WBT/LAT/LLDPE/ | INTERTEC | INTERTECH ENGINEERING PTY LTD | 828 102 100 849 999999VAR XXXX | PURCHASE AS REQUIRED | 2
22384 | TERMINATION,ELECTRICAL POWER CABLE | 72 KV;PLUG-IN SEPARABLE CONNECTORS; 3 PHASE;TO SUIT 33 KV GIS SWITCHGEAR;W/- TYPE 4 SOCKET;PLUG TO FIT SC 1000 SQ MM WB AL XLPE/WBT/CWS/WBT/LAT/LLDPE/ | INTERTEC | INTERTECH ENGINEERING PTY LTD | 828-102-100 849999999 VAR XXXX | STRATEGIC SPARE | 1
22385 | TERMINATION,ELECTRICAL POWER CABLE | 33 KV;OUTDOOR;3 PHASE;FOR SC 1000 SQ MM WB AL XLPE/WBT/CWS/WBT/LAT/LLDPE/ MDPE;19/33 KV CABLE FROM MIDLAND METALS ;HEATSHRINK;C/W POLYLAM EARTHING KIT; | TECONN | TE CONNECTIVITY LTD | EPKT-EX506 | CURRENT | 1
22386 | LOSS OF SUPPLY MONITOR. | RJ45;CONNECTOR FOR MK10 METER; | EAQ | ELECTRONICS ASSEMBLY QUEENSLAND PTY LTD | LOSAD VERSION 1.3 | PURCHASE AS REQUIRED | 1
22169 | RELAY,FREQUENCY | AREVA P923;OVERFREQUECNY; UNDERFREQUENCY;RATE OF CHANGE OF FREQUENCY;NUV;24/60 V DC AUX SUPPLY; 24/60 V DC LOGIC INPUT;PANEL MTG; | SCHNEDER | SCHNEIDER PTY LTD | P9230ASZ412BD0 | PURCHASE AS REQUIRED | 1
22290 | KIT,RETROFIT. | SPARES;FOR LMVP S/GEAR RETROFIT;32 V DC; CONSISTING OF THE FOLLOWING;3 X VACUUM INTERRUPTERS (630/1250 A);3 X VACUUM INTERRUPTERS (2000 A);1 X TRIP COIL 32 V | RPS | RPS SWITCHGEAR AUS | RETROFIT SPARES KIT | CURRENT | 1
22292 | BUSBAR | CT PRIMARY BAR;SUIT LMVP SWITCHGEAR RETROFIT;3 PHASE SET;630 AMP;USED IN C & I SUBSTNS; | RPS | RPS SWITCHGEAR AUS | BUSBAR PRIMARY CT | CURRENT | 1
22293 | CABLE BOX. | SUIT LMVP SWITCHGEAR RETROFIT;AIR INSULATED;SINGLE CABLE;USED IN C & I SUBSTNS; | RPS | RPS SWITCHGEAR AUS | CABLE BOX LMVP | CURRENT | 1
22294 | TRANSFORMER,CURRENT | SUIT LMVP SWITCHGEAR RETROFIT;3 PHASE SET;600/400/300/5 AMP;15 VA ON 300/5 AMP ;USED IN C & I SUBSTNS; | RPS | RPS SWITCHGEAR AUS | CT 600/400/300/5A | CURRENT | 1
22295 | TRANSFORMER,CURRENT | FOR REVENUE METERING;11 KV/11.4 MVA; 300/5 AMP;15 VA;CLASS 0.5S EXTENSION 200%;SUIT LMVP SWITCHGEAR RETROFIT; 3 PHASE SET;USED IN C & I SUBSTNS; | RPS | RPS SWITCHGEAR AUS | CT 300/5A | CURRENT | 1
22296 | TRANSFORMER,CURRENT | FOR REVENUE METERING;11 KV/7.6 MVA; 200/5 AMP;15 VA;CLASS 0.5S EXTENSION 200%;SUIT LMVP SWITCHGEAR RETROFIT; 3 PHASE SET;USED IN C & I SUBSTNS; | RPS | RPS SWITCHGEAR AUS | CT 200/5A | CURRENT | 1
22291 | PANEL,ASSEMBLY | ARC CONTAINMENT DOOR;FOR LMVP SWITCHGEAR RETROFIT;C/W EXTENSION COLLAR ASSEMBLY;TO SUIT 584 MM W PANEL; USED IN C & I SUBSTNS; | RPS | RPS SWITCHGEAR AUS | ARC CONTAINMENT DOOR | CURRENT | 1
22297 | PANEL,ASSEMBLY | BLAST SHEET;END PANEL;SUIT LMVP SWITCHGEAR RETROFIT;SET OF 2;ONE SET PER SWITCHBOARD;USED IN C & I SUBSTNS; | RPS | RPS SWITCHGEAR AUS | BLAST SHEET/END PANEL | CURRENT | 1
22289 | TOOL KIT | LMVP Switchgear Retrofit c/w 1 x VCB/LMVC Lifting Handle SSB & DBB Front Posn, 1 x QMRO Emergency Charging Handle, 1 x Manual Winding Handle for | RPS | RPS SWITCHGEAR AUS | LMVP RETROFIT TOOL KIT | CURRENT | 1
22298 | RACK,CABLE | FLAT BEND;90 DEG;300 MM INNER RADIUS; 450 MM W;SUIT NEMA 12B;PACK OF 1;USED IN SUBSTNS; | EZYSTRUT | EZYSTRUT CABLE & PIPE SUPPORTS | N1B4503H/LEE114 | CURRENT | 1
22371 | MONITOR. | 19 IN,5:4 ASPECT RATIO, LED, MONITOR;RESOLUTION 1280 X 1024;D-SUB, INPUTS;5MS RESPONSE TIME;1, 000:1 CONTRAST RATIO;ADJUSTABLE HEIGHT;SUBS | ROSHTECH | ROSH-TECH IT PTY LTD | B11W5AT | CURRENT | 1
22371 | MONITOR. | 19 IN,5:4 ASPECT RATIO, LED, MONITOR;RESOLUTION 1280 X 1024;D-SUB, INPUTS;5MS RESPONSE TIME;1, 000:1 CONTRAST RATIO;ADJUSTABLE HEIGHT;SUBS | ROSHTECH | ROSH-TECH IT PTY LTD | P1917SE | CURRENT | 2
22310 | CROSSARM,COMPOSITE | Fibre, 2574mm Lg Nom, 100 x 100mm, 7kN MWT, for 11SC & 11TC, EQLS-10037-01, Pack of 50 (scm) | WAGNERS | WAGNERS PTY LTD TOOWOOMBA QLD | EC003-00028 | CURRENT | 1
22277 | CROSSARM,COMPOSITE | Fibre, 2500mm Lg Nom, 125 x 125mm, 11kV Strain/Termination, 3kN MWT, for 11SC2 & 11TC2, Drilled, Outside Hole to Centre 1200mm, EQLS-10037-01, Pack of 40 | RMSRVR | RMS (RIVERSLEIGH MANAGEMENT SERVICES) | DM500100X30132 | CURRENT | 1
22277 | CROSSARM,COMPOSITE | Fibre, 2500mm Lg Nom, 125 x 125mm, 11kV Strain/Termination, 3kN MWT, for 11SC2 & 11TC2, Drilled, Outside Hole to Centre 1200mm, EQLS-10037-01, Pack of 40 | WAGNERS | WAGNERS PTY LTD TOOWOOMBA QLD | EC003-00029 | CURRENT | 2
22299 | TIMER,MULTIFUNCTION | RELAY TYPE;TIME RANGE 0.1 SEC TO 100 HRS ;12 V-240 V AC/DC;2 CO CONTACTS;250 V; 8 AMP AC AC RATING;RAIL MTG;PACK OF 1; USED IN SUBSTNS; | NHP | NHP ELECTRICAL ENGINEERING | DAA01DM24 | CURRENT | 1
22370 | ROPE,FIBROUS | POLYPROPYLENE MEGA ROPE;4 MM DIA; THREE STRAND GREEN CONSTRUCTION ROPE; 200 KG BREAKING FORCE;USED FOR INSTALLING WHINCH ROPES;1000 M REEL; | DONAGHYS | DONAGHYS PTY LTD | PRP0404 | CURRENT | 1
22408 | CONNECTOR,BUSBAR | ALUMINIUM;PALM CLAMPS FUSESAVER DEVICE TO THE LINE BOLTED TO FUSESAVER; 185 MM W X 183 MM LG X 75 MM;PACK OF 4, PACK WEIGHT 1.49 KG; | SIEMENS | SIEMENS LTD | 3AX1350-3A | CURRENT | 1
22409 | FUSESAVER. | RATED;12 KV;100AMP;4 KARMS SELF POWERED; 1 PHASE FAULT INTERRUPTING DEVICE;TRIPS BEFORE FUSE & RECLOSES;RECLOSE CAN BE DISABLED WITH HANDLE;PACK WEIGHT 4.8 KG; | SIEMENS | SIEMENS LTD | 3AD8222-0CA00-0AA1 | CURRENT | 1
22410 | MODULE | Fusesaver WiFi Comms Module c/w Trip & Close Levers | SIEMENS | SIEMENS LTD | 105352333/KFS-CM-TCB | PHASING | 1
22411 | FUSESAVER. | BIRD GUARD;VERTICAL EPDM FLANGE PREVENTS BIRD OUTAGES;CONNECTS TO END OF THE FUSESAVER TERMINATION,PROTECTED SIDE;144 MM X 162 MM X 50 MM;PACK OF 12, | SIEMENS | SIEMENS LTD | 3AX1350-2A | CURRENT | 1
22412 | TEE,PIPE TO HOSE | LPG GAS;BRASS;3/8 IN LH FEMALE TEE PIECE ;SUITED FOR 2 X GAS HAND PIECES/BURNERS; TO SOURCE FROM ONE LPG BOTTLE;PACK OF 1; | GAMECO |  | G-AC12A | CURRENT | 1
22413 | BURNER,GAS,HEATING | 28 MM;VENTED BURNER,BRUSH TYPE FLAME; CONNECTION TO SIEVERT PRO NECK TUBE WITH 45 DEG;75 MM TUBE NECK; RECOMMENDED WORK PRESSURE 2 BAR;GAS | GAMECO |  | SV2941 | CURRENT | 1
22414 | HANDLE,SINGLE BIT AXE | SIEVERT 3486;SINGLE VALVE HANDLE FOR SMALLER BURNERS;W/-M14 X 1BSP 3/8 IN LH MALE THREADS;180 MM LG X 70 MM H;PACK OF 1;RESTRICTED ISSUE TO ASSET SERVICES | GAMECO |  | SV 3486 | CURRENT | 1
22415 | ADAPTOR | BRASS;POL FEMALE TO 3/8 IN FEMALE LH THREAD;CAN BE USED IN CONJUNCTION WITH POL 21 MALE TO 3/8 IN MALE LH THREAD;PACK OF 1; | GAMECO |  | G-AC10 | CURRENT | 1
22415 | ADAPTOR | BRASS;POL FEMALE TO 3/8 IN FEMALE LH THREAD;CAN BE USED IN CONJUNCTION WITH POL 21 MALE TO 3/8 IN MALE LH THREAD;PACK OF 1; | GAMECO |  | IPG 12 | CURRENT | 2
22416 | HOSE,NONMETALLIC | ORANGE LPG HOSE;2 M LG;BRASS FEMALE CONNECTORS;M14 X 1 & 3/8 IN BSP LH; COMPLIES WITH AS1869C;PACK OF 1; RESTRICTED ISSUE TO ASSET SERVICES | CNWPL | CNW PL - SLACKS CREEK | VHMX2000 | CURRENT | 1
22416 | HOSE,NONMETALLIC | ORANGE LPG HOSE;2 M LG;BRASS FEMALE CONNECTORS;M14 X 1 & 3/8 IN BSP LH; COMPLIES WITH AS1869C;PACK OF 1; RESTRICTED ISSUE TO ASSET SERVICES | GAMECO |  | VHMX 2000 | CURRENT | 2
22417 | HOSE,NONMETALLIC | ORANGE LPG HOSE;4 M LG;BRASS FEMALE CONNECTORS;M14 X 1 & 3/8 IN BSP LH; COMPLIES WITH AS1869C;PACK OF 1; RESTRICTED ISSUE TO ASSEST SERVICES | CNWPL | CNW PL - SLACKS CREEK | VHMX4000 | CURRENT | 1
22417 | HOSE,NONMETALLIC | ORANGE LPG HOSE;4 M LG;BRASS FEMALE CONNECTORS;M14 X 1 & 3/8 IN BSP LH; COMPLIES WITH AS1869C;PACK OF 1; RESTRICTED ISSUE TO ASSEST SERVICES | GAMECO |  | VHMX 4000 | CURRENT | 2
22418 | HOSE,NONMETALLIC | ORANGE LPG HOSE;6 M LG;BRASS FEMALE CONNECTORS;M14 X 1 7 3/8 IN BSP LH; COMPLIES WITH AS1869C;PACK OF 1; RESTRICTED ISSUE TO ASSEST SERVICES | GAMECO |  | VHMX 6000 | CURRENT | 2
22418 | HOSE,NONMETALLIC | ORANGE LPG HOSE;6 M LG;BRASS FEMALE CONNECTORS;M14 X 1 7 3/8 IN BSP LH; COMPLIES WITH AS1869C;PACK OF 1; RESTRICTED ISSUE TO ASSEST SERVICES | CNWPL | CNW PL - SLACKS CREEK | VHMX6000 | CURRENT | 1
22419 | NECK TUBE,LP GAS. | BENT;BRASS 70 MM LG;GAS BLOW TORCH NECK TUBE;PACK OF 1; | GAMECO |  | SV3511 | CURRENT | 1
22420 | ADAPTOR | BRASS;POL LPG GAS CYLINDER ADAPTOR; MALE 3/8 IN MALE LH THREAD;CAN BE USED IN CONJUNCTION WITH IPG 12 POL FEMALE TO 3/8 IN FEMALE LH THREAD;PACK OF 1; | GAMECO |  | POL 21 | CURRENT | 2
22420 | ADAPTOR | BRASS;POL LPG GAS CYLINDER ADAPTOR; MALE 3/8 IN MALE LH THREAD;CAN BE USED IN CONJUNCTION WITH IPG 12 POL FEMALE TO 3/8 IN FEMALE LH THREAD;PACK OF 1; | GAMECO |  | G-AC19A | CURRENT | 1
22421 | VALVE,REGULATING,FLUID PRESSURE | REGULATOR;WITH ADJUSTABLE PRESSURE WITH HOSE FAILURE VALVE;PRESSURE 1-4 BAR;MAX CAPACITY;BPE = 12 KG/H;POL MALE TO 3/8 IN BSP LH;PACK OF 1;RESTRICTED | GAMECO |  | SV 306311 | CURRENT | 1
22421 | VALVE,REGULATING,FLUID PRESSURE | REGULATOR;WITH ADJUSTABLE PRESSURE WITH HOSE FAILURE VALVE;PRESSURE 1-4 BAR;MAX CAPACITY;BPE = 12 KG/H;POL MALE TO 3/8 IN BSP LH;PACK OF 1;RESTRICTED | BLKWOOD | J BLACKWOOD & SON LTD | SV 306311 | CURRENT | 2
22422 | BURNER,GAS,HEATING | 38 MM;SOFT FLAME BURNER;SUPPLIED WITH 135 MM VENTED NECK TUBE;GAS COMSUMPTION AT 2 BAR 1200 G/H;EFFECT 15 KW;PACK OF 1; | AMPLITUD | AMPLITUDE PTY LTD - 396777 | TRA215123 | CURRENT | 1
22422 | BURNER,GAS,HEATING | 38 MM;SOFT FLAME BURNER;SUPPLIED WITH 135 MM VENTED NECK TUBE;GAS COMSUMPTION AT 2 BAR 1200 G/H;EFFECT 15 KW;PACK OF 1; | GAMECO |  | SV3529 | CURRENT | 2
22423 | HANDLE,SINGLE BIT AXE | SIEVERT SV3488;DOUBLE VALUE HANDLE; FOR LARGER SOFT FLAME BURNERS; INCORPORATES ONE MAIN VALVE & ONE ECONOMIZER VALVE ENABLING A PILOT | GAMECO |  | SV 3488 | CURRENT | 1
22426 | JOINT,ELECTRICAL POWER CABLE | 11 KV;HEATSHRINK;TRANSITION JOINT;400 SQ MM AL TRXLPE/CWS/MDPE TRIPLEX TO 3C, 240 SQ MM CU XLPE/CWS/HDPE; | SICAME | SICAME AUSTRALIA PTY LTD | HSJ-11-X13-240400-EQ1 | CURRENT | 2
22426 | JOINT,ELECTRICAL POWER CABLE | 11 KV;HEATSHRINK;TRANSITION JOINT;400 SQ MM AL TRXLPE/CWS/MDPE TRIPLEX TO 3C, 240 SQ MM CU XLPE/CWS/HDPE; | JBJOINT | JB JOINTING SUPPLIES PTY LTD | 11-185/400-XL/XL-1C/3C-J | CURRENT | 2
22426 | JOINT,ELECTRICAL POWER CABLE | 11 KV;HEATSHRINK;TRANSITION JOINT;400 SQ MM AL TRXLPE/CWS/MDPE TRIPLEX TO 3C, 240 SQ MM CU XLPE/CWS/HDPE; | OLEX | OLEX AUSTRALIA PTY LTD | 17JTS3.1.400W+M185.400 CW/EQ | CURRENT | 1
22426 | JOINT,ELECTRICAL POWER CABLE | 11 KV;HEATSHRINK;TRANSITION JOINT;400 SQ MM AL TRXLPE/CWS/MDPE TRIPLEX TO 3C, 240 SQ MM CU XLPE/CWS/HDPE; | TECONN | TE CONNECTIVITY LTD | MXSU-EX502 | CURRENT | 2
22427 | HANDLE,SWITCH | STEEL;OPERATING HANDLE;600 MM LG;U/W SAFELINK RMU MECHANISMS;TO COMPLY WITH SAFETY ALERT TO BE RELEASED NOVEMBER 2010;TO REPLACE 1.5 M INSULATED HANDLE; | ABBAUST | ABB AUSTRALIA PTY LTD | CA5992AU | CURRENT | 2
22427 | HANDLE,SWITCH | STEEL;OPERATING HANDLE;600 MM LG;U/W SAFELINK RMU MECHANISMS;TO COMPLY WITH SAFETY ALERT TO BE RELEASED NOVEMBER 2010;TO REPLACE 1.5 M INSULATED HANDLE; | ALLMET | ALLMET ENGINEERING | 600 MM LG HANDLE | CURRENT | 1
22424 | BRACKET,MOUNTING | Street Light, Minor Road, 300mm Lg, Galv Steel, EQTS 05-02-01, Dwg 1012884-01 (scm) | GPA | GALVANISED POLES AUSTRALIA | GPA2433712 / 22424 | CURRENT | 2
22424 | BRACKET,MOUNTING | Street Light, Minor Road, 300mm Lg, Galv Steel, EQTS 05-02-01, Dwg 1012884-01 (scm) | EZYSTRUT | EZYSTRUT CABLE & PIPE SUPPORTS | E2433712 | CURRENT | 2
22424 | BRACKET,MOUNTING | Street Light, Minor Road, 300mm Lg, Galv Steel, EQTS 05-02-01, Dwg 1012884-01 (scm) | HAYMAN | HAYMANS INDUSTRIES PTY LTD | 22424 | CURRENT | 2
22424 | BRACKET,MOUNTING | Street Light, Minor Road, 300mm Lg, Galv Steel, EQTS 05-02-01, Dwg 1012884-01 (scm) | INGALEPS | INGAL EPS (CONTRACTOR) | GEX22424 | CURRENT | 2
22424 | BRACKET,MOUNTING | Street Light, Minor Road, 300mm Lg, Galv Steel, EQTS 05-02-01, Dwg 1012884-01 (scm) | IUPOLE | INTERNATIONAL UTILITY POLES PTY LTD | EX-22424 | CURRENT | 2
22424 | BRACKET,MOUNTING | Street Light, Minor Road, 300mm Lg, Galv Steel, EQTS 05-02-01, Dwg 1012884-01 (scm) | GM POLES | GM POLES PTY LTD | SL-WPB-PT-N | CURRENT | 1
22425 | BRACKET,MOUNTING | Street Light, Minor Road, 0.5m Outreach, Galv Steel, MI3, EQTS 05-02-01, Dwg 10-3-3-1 (scm) | GPA | GALVANISED POLES AUSTRALIA | GPA2434223 / 22425 | CURRENT | 2
22425 | BRACKET,MOUNTING | Street Light, Minor Road, 0.5m Outreach, Galv Steel, MI3, EQTS 05-02-01, Dwg 10-3-3-1 (scm) | EZYSTRUT | EZYSTRUT CABLE & PIPE SUPPORTS | E2434223 | CURRENT | 2
22425 | BRACKET,MOUNTING | Street Light, Minor Road, 0.5m Outreach, Galv Steel, MI3, EQTS 05-02-01, Dwg 10-3-3-1 (scm) | HAYMAN | HAYMANS INDUSTRIES PTY LTD | 22425 | CURRENT | 2
22425 | BRACKET,MOUNTING | Street Light, Minor Road, 0.5m Outreach, Galv Steel, MI3, EQTS 05-02-01, Dwg 10-3-3-1 (scm) | INGALEPS | INGAL EPS (CONTRACTOR) | GEX05335 | CURRENT | 2
22425 | BRACKET,MOUNTING | Street Light, Minor Road, 0.5m Outreach, Galv Steel, MI3, EQTS 05-02-01, Dwg 10-3-3-1 (scm) | GM POLES | GM POLES PTY LTD | SL-WPB-MI3 | CURRENT | 1
22432 | SCREW,COACH | STEEL;GALV;HEX HD;GIMLET POINT;M12; 150 MM LG;PACK OF 25;U/W SC22424 & SC22425; | STATEWD | STATEWIDE FSTNERS & ENG SPLS PL | M12 X 150 | CURRENT | 1
22433 | INSECT REPELLENT,PERSONAL | MEDICATED SPRAY;BUSHMANS 40% DEET, HEAVY DUTY AEROSOL;REPELS BLOOD SUCKING INSECTS;225 G CAN,PACK OF 12; APPLICATION TO CLOTHING & BOOTS; | ATOMSUPP | ATOM SUPPLY | 90140038 | CURRENT | 1
22433 | INSECT REPELLENT,PERSONAL | MEDICATED SPRAY;BUSHMANS 40% DEET, HEAVY DUTY AEROSOL;REPELS BLOOD SUCKING INSECTS;225 G CAN,PACK OF 12; APPLICATION TO CLOTHING & BOOTS; | BLKWOODS | J BLACKWOOD & SON LTD | 07872367/BU225A | CURRENT | 2
22433 | INSECT REPELLENT,PERSONAL | MEDICATED SPRAY;BUSHMANS 40% DEET, HEAVY DUTY AEROSOL;REPELS BLOOD SUCKING INSECTS;225 G CAN,PACK OF 12; APPLICATION TO CLOTHING & BOOTS; | ALLENS | ALLENS INDUSTRIAL PRODUCTS PTY LTD | BU225A | CURRENT | 2
21955 | CONNECTOR,BUSBAR | ALUMINIUM;TEE-OFF;2000 AMP PALM;WELDED TO BUSBAR;USED IN SUBSTNS; | ERGON | ERGON ENERGY | TEE-OFF | PURCHASE AS REQUIRED | 1
21957 | CONNECTOR,BUSBAR | ALUMINIUM;TEE-OFF;2000 AMP PALM;WELDED TO BUSBAR;TO SUIT 125 MM ALUMINIUM BUSBAR;USED IN SUBSTNS; | ERGON | ERGON ENERGY | TEE OFF | PURCHASE AS REQUIRED | 1
22300 | CONNECTOR,BUSBAR | ALUMINIUM;ADAPTOR PLATE;190 MM LG X 120 MM W X 25 MM THK;33 KV POST INSULATOR TO TRIPLE CABLE SPACER;USED IN SUBSTNS; | ERGON | ERGON ENERGY | ADAPTOR PLATE | PURCHASE AS REQUIRED | 1
22301 | CONNECTOR,BUSBAR | ALUMINIUM;ADAPTOR PLATE;190 MM LG X 120 MM W X 25 MM THK;33 KV POST INSULATOR TO DOUBLE CABLE SPACER;USED IN SUBSTNS; | ERGON | ERGON ENERGY | ADAPTOR PLATE | PURCHASE AS REQUIRED | 1
22434 | LAMP,METAL HALIDE | 250W, Clear Tube, E40 Cap, Operates on 250W HP Sodium Control Gear, Ceramic Arc Tube, Carton of 12, EQTS 05-03-01 (scm) | EYELIGHT | EYE LIGHTING AUSTRALIA PTY LTD | 116435 | CURRENT | 1
22434 | LAMP,METAL HALIDE | 250W, Clear Tube, E40 Cap, Operates on 250W HP Sodium Control Gear, Ceramic Arc Tube, Carton of 12, EQTS 05-03-01 (scm) | EYE |  | CMT250EX/HOR | CURRENT | 2
22434 | LAMP,METAL HALIDE | 250W, Clear Tube, E40 Cap, Operates on 250W HP Sodium Control Gear, Ceramic Arc Tube, Carton of 12, EQTS 05-03-01 (scm) | SYLVANIA | SYLVANIA SCHREDER | 203110SB | CURRENT | 2
22435 | LAMP,METAL HALIDE | 400 W; E40 CAP; CERAMIC ARC TUBE; CLEAR BULB; OPERATES ON 400 W HPS CONTROL GEAR EQTS 05-03-01; (scm) | PHILIPS | PHILIPS AUSTRALIA PTY LTD | 928481600096 | CURRENT | 1
22435 | LAMP,METAL HALIDE | 400 W; E40 CAP; CERAMIC ARC TUBE; CLEAR BULB; OPERATES ON 400 W HPS CONTROL GEAR EQTS 05-03-01; (scm) | EYE |  | 98748 | CURRENT | 2
22328 | TAG,INSTRUCTION | Test Tag, Vinyl, Self Adhesive, Black Text on White, TESTED BY EQL, 4 x spaces for Next Test Due, 32 x 51mm c/w Permanent Marking Pen, Pack of 100 | PROMARK | PROMARK PACKAGING PTY LTD GEEBUNG | 7281 | CURRENT | 1
22329 | TAG,INSTRUCTION | LEGEND-PROPERTY OF ENERGEX;51 MM X 32 MM;FLAT TYPE SINGLE BAR CODE & S - ASSET NUMBER;VINYL;C/W BLACK TEXT; ADHESIVE BACKED;PACK OF 100 | PROMARK | PROMARK PACKAGING PTY LTD GEEBUNG | 7282 | CURRENT | 1
22331 | TAG,INSTRUCTION | LEGEND-PROPERTY OF ENERGEX;32 MM X 109.9 MM;TWIN BAR CODE & S - ASSET NUMBER,WRAPAROUND TYPE;VINYL;C/W BLACK TEXT;ADHESIVE BACKED;PACK OF 100; | PROMARK | PROMARK PACKAGING PTY LTD GEEBUNG | 7493 | CURRENT | 1
22336 | TAG,INSTRUCTION | LEGEND-4 POSITIONS FOR NEXT TEST DUE; 28 MM X 40 MM;VINYL;WHITE;C/W BLACK TEXT ;ADHESIVE BACKED;C/W PERMANENT MARKING PEN;PACK OF 100;RESTRICTED ISSUE TO | PROMARK | PROMARK PACKAGING PTY LTD GEEBUNG | 7551 | PHASING | 1
22047 | L.V. LINE COVER | PVC;L.V. YELLOW & GREY DOUBLE DROP HIGH VISIBILITY INSULATING LINE COVER;FOR O/H MAINS;1220 MM LG X 300 MM W X 2 MM THK; C/W MAGNETIC BUTTON FASTENERS; | CNWPL | CNW PL - SLACKS CREEK | 02389936/3004 | CURRENT | 2
22047 | L.V. LINE COVER | PVC;L.V. YELLOW & GREY DOUBLE DROP HIGH VISIBILITY INSULATING LINE COVER;FOR O/H MAINS;1220 MM LG X 300 MM W X 2 MM THK; C/W MAGNETIC BUTTON FASTENERS; | BLKWOODS | J BLACKWOOD & SON LTD | 02389936/3004 | CURRENT | 2
22047 | L.V. LINE COVER | PVC;L.V. YELLOW & GREY DOUBLE DROP HIGH VISIBILITY INSULATING LINE COVER;FOR O/H MAINS;1220 MM LG X 300 MM W X 2 MM THK; C/W MAGNETIC BUTTON FASTENERS; | BALMORAL | BALMORAL ENGINEERING | 3004 ENGX | CURRENT | 1
22047 | L.V. LINE COVER | PVC;L.V. YELLOW & GREY DOUBLE DROP HIGH VISIBILITY INSULATING LINE COVER;FOR O/H MAINS;1220 MM LG X 300 MM W X 2 MM THK; C/W MAGNETIC BUTTON FASTENERS; | THEWMCAN | TMAC THEW & MCCANN GROUP | PVC DUAL LAYER,YELLOW/GREY | CURRENT | 2
22047 | L.V. LINE COVER | PVC;L.V. YELLOW & GREY DOUBLE DROP HIGH VISIBILITY INSULATING LINE COVER;FOR O/H MAINS;1220 MM LG X 300 MM W X 2 MM THK; C/W MAGNETIC BUTTON FASTENERS; | HYLEC | HYLEC PTY LTD | PVC DUAL LAYER,YELLOW/GREY | CURRENT | 2
22047 | L.V. LINE COVER | PVC;L.V. YELLOW & GREY DOUBLE DROP HIGH VISIBILITY INSULATING LINE COVER;FOR O/H MAINS;1220 MM LG X 300 MM W X 2 MM THK; C/W MAGNETIC BUTTON FASTENERS; | BRITECH | BRI-TECH PTY LTD | PVC DUAL LAYER,YELLOW/GREY | CURRENT | 2
22047 | L.V. LINE COVER | PVC;L.V. YELLOW & GREY DOUBLE DROP HIGH VISIBILITY INSULATING LINE COVER;FOR O/H MAINS;1220 MM LG X 300 MM W X 2 MM THK; C/W MAGNETIC BUTTON FASTENERS; | ENERGYNW | THE ENERGY NETWORK | PVC DUAL LAYER,YELLOW/GREY | CURRENT | 2
22047 | L.V. LINE COVER | PVC;L.V. YELLOW & GREY DOUBLE DROP HIGH VISIBILITY INSULATING LINE COVER;FOR O/H MAINS;1220 MM LG X 300 MM W X 2 MM THK; C/W MAGNETIC BUTTON FASTENERS; | TRELBORG | TRELLEBORG | PVC DUAL LAYER,YELLOW/GREY | CURRENT | 2
22335 | TAG,INSTRUCTION | LEGEND-TEST DATE,NEXT TEST DATE;99 MM X 42 MM;VALERON;YELLOW COLOUR FRAME; WRAPAROUND TYPE;C/W BLACK TEXT; ADHESIVE BACKED;C/W PERMANENT | PROMARK | PROMARK PACKAGING PTY LTD GEEBUNG | 7503 | PHASING | 1
22332 | TAG,INSTRUCTION | LEGEND-TEST DATE,NEXT TEST DATE;99 MM X 42 MM;VALERON;BLUE COLOUR FRAME; WRAPAROUND TYPE;C/W BLACK TEXT; ADHESIVE BACKED;C/W PERMANENT | PROMARK | PROMARK PACKAGING PTY LTD GEEBUNG | 7500 | PHASING | 1
22334 | TAG,INSTRUCTION | LEGEND-TEST DATE,NEXT TEST DATE;99 MM X 42 MM;VALERON;RED COLOUR FRAME; WRAPAROUND TYPE;C/W BLACK TEXT; ADHESIVE BACKED;C/W PERMANENT | PROMARK | PROMARK PACKAGING PTY LTD GEEBUNG | 7502 | CURRENT | 1
22326 | TAG,INSTRUCTION | LEGEND-PLANT SERVICED BY FLEET WORKSHOP SOUTHPORT;103 MM X 45.7 MM; VALERON;MAIN COLOUR YELLOW;C/W BLACK TEXT;ADHESIVE BACKED;C/W PERMANENT | PROMARK | PROMARK PACKAGING PTY LTD GEEBUNG | 4760 | CURRENT | 1
22428 | L.V. LINE COVER | L.V.;HIGH VISIBILITY INSULATING FLEXIBLE COVER;1000 MM LG X 100 MM W;CLASS II DRAPE TYPE;COMPLIES WITHAS4202-1994; RESTRICTED ISSUE TO ASSET SERVICES MGR | BLKWOODS | J BLACKWOOD & SON LTD | 02389851/19003 | CURRENT | 2
22428 | L.V. LINE COVER | L.V.;HIGH VISIBILITY INSULATING FLEXIBLE COVER;1000 MM LG X 100 MM W;CLASS II DRAPE TYPE;COMPLIES WITHAS4202-1994; RESTRICTED ISSUE TO ASSET SERVICES MGR | ENERGYNW | THE ENERGY NETWORK | 1000 MM LG X 100 MM W | CURRENT | 2
22428 | L.V. LINE COVER | L.V.;HIGH VISIBILITY INSULATING FLEXIBLE COVER;1000 MM LG X 100 MM W;CLASS II DRAPE TYPE;COMPLIES WITHAS4202-1994; RESTRICTED ISSUE TO ASSET SERVICES MGR | BRITECH | BRI-TECH PTY LTD | 1000 MM LG X 100 MM W | CURRENT | 2
22428 | L.V. LINE COVER | L.V.;HIGH VISIBILITY INSULATING FLEXIBLE COVER;1000 MM LG X 100 MM W;CLASS II DRAPE TYPE;COMPLIES WITHAS4202-1994; RESTRICTED ISSUE TO ASSET SERVICES MGR | TRELBORG | TRELLEBORG | 1000 MM LG X 100 MM W | CURRENT | 2
22428 | L.V. LINE COVER | L.V.;HIGH VISIBILITY INSULATING FLEXIBLE COVER;1000 MM LG X 100 MM W;CLASS II DRAPE TYPE;COMPLIES WITHAS4202-1994; RESTRICTED ISSUE TO ASSET SERVICES MGR | BALMORAL | BALMORAL ENGINEERING | 9016 ENGX | CURRENT | 1
22428 | L.V. LINE COVER | L.V.;HIGH VISIBILITY INSULATING FLEXIBLE COVER;1000 MM LG X 100 MM W;CLASS II DRAPE TYPE;COMPLIES WITHAS4202-1994; RESTRICTED ISSUE TO ASSET SERVICES MGR | SILGLEN | SILGLEN SERVICES PTY LTD | 1000 MM LG X 100 MM W | CURRENT | 2
22428 | L.V. LINE COVER | L.V.;HIGH VISIBILITY INSULATING FLEXIBLE COVER;1000 MM LG X 100 MM W;CLASS II DRAPE TYPE;COMPLIES WITHAS4202-1994; RESTRICTED ISSUE TO ASSET SERVICES MGR | THEWMCAN | TMAC THEW & MCCANN GROUP | 1000 MM LG X 100 MM W | CURRENT | 2
22428 | L.V. LINE COVER | L.V.;HIGH VISIBILITY INSULATING FLEXIBLE COVER;1000 MM LG X 100 MM W;CLASS II DRAPE TYPE;COMPLIES WITHAS4202-1994; RESTRICTED ISSUE TO ASSET SERVICES MGR | HYLEC | HYLEC PTY LTD | 1000 MM LG X 100 MM W | CURRENT | 2
22429 | L.V. LINE COVER | L.V.;HIGH VISIBILTY INSULATING FLEXIBLE COVER;600 MM LG X 300 MM W;CLASS II DRAPE TYPE;COMPLIES WITH AS4202-1994; RESTRICTED ISSUE TO ASSET SERVICES MGR | BLKWOODS | J BLACKWOOD & SON LTD | 02389885/9017 | PURCHASE AS REQUIRED | 2
22429 | L.V. LINE COVER | L.V.;HIGH VISIBILTY INSULATING FLEXIBLE COVER;600 MM LG X 300 MM W;CLASS II DRAPE TYPE;COMPLIES WITH AS4202-1994; RESTRICTED ISSUE TO ASSET SERVICES MGR | TRELBORG | TRELLEBORG | 600 MM LG X 300 MM W | PURCHASE AS REQUIRED | 2
22429 | L.V. LINE COVER | L.V.;HIGH VISIBILTY INSULATING FLEXIBLE COVER;600 MM LG X 300 MM W;CLASS II DRAPE TYPE;COMPLIES WITH AS4202-1994; RESTRICTED ISSUE TO ASSET SERVICES MGR | HYLEC | HYLEC PTY LTD | 600 MM LG X 300 MM W | PURCHASE AS REQUIRED | 2
22429 | L.V. LINE COVER | L.V.;HIGH VISIBILTY INSULATING FLEXIBLE COVER;600 MM LG X 300 MM W;CLASS II DRAPE TYPE;COMPLIES WITH AS4202-1994; RESTRICTED ISSUE TO ASSET SERVICES MGR | ENERGYNW | THE ENERGY NETWORK | 600 MM LG X 300 MM W | PURCHASE AS REQUIRED | 2
22429 | L.V. LINE COVER | L.V.;HIGH VISIBILTY INSULATING FLEXIBLE COVER;600 MM LG X 300 MM W;CLASS II DRAPE TYPE;COMPLIES WITH AS4202-1994; RESTRICTED ISSUE TO ASSET SERVICES MGR | BRITECH | BRI-TECH PTY LTD | 600 MM LG X 300 MM W | PURCHASE AS REQUIRED | 2
22429 | L.V. LINE COVER | L.V.;HIGH VISIBILTY INSULATING FLEXIBLE COVER;600 MM LG X 300 MM W;CLASS II DRAPE TYPE;COMPLIES WITH AS4202-1994; RESTRICTED ISSUE TO ASSET SERVICES MGR | BALMORAL | BALMORAL ENGINEERING | 9017 ENGX | PURCHASE AS REQUIRED | 1
22429 | L.V. LINE COVER | L.V.;HIGH VISIBILTY INSULATING FLEXIBLE COVER;600 MM LG X 300 MM W;CLASS II DRAPE TYPE;COMPLIES WITH AS4202-1994; RESTRICTED ISSUE TO ASSET SERVICES MGR | SILGLEN | SILGLEN SERVICES PTY LTD | 600 MM LG X 300 MM W | PURCHASE AS REQUIRED | 2
22429 | L.V. LINE COVER | L.V.;HIGH VISIBILTY INSULATING FLEXIBLE COVER;600 MM LG X 300 MM W;CLASS II DRAPE TYPE;COMPLIES WITH AS4202-1994; RESTRICTED ISSUE TO ASSET SERVICES MGR | THEWMCAN | TMAC THEW & MCCANN GROUP | 600 MM LG X 300 MM W | PURCHASE AS REQUIRED | 2
22436 | CAPACITOR SHUNT INSTALLATION. | 12 KV;3 PHASE;50 HZ;600 KVAR @ 11 KV; SHUNT FEEDER POLE MTG CAP BANK;C/W SWITCHES;C/W CT;C/W AF BLOCKING FILTER; C/W CONTROLLER;240 V AC;REMOTE | ABB | ABB FAN PTY LTD | 600 KVAR | PURCHASE AS REQUIRED | 1
21951 | BOX,ELECTRICAL,MULTIAPPLICATION. | STAINLESS STEEL;600 MM H,400 MM W,200 MM D;BASEMENT VENTILATION; 3 PHASE;USED IN SUBSTNS;DWG CCMAST-AR063-01 AMT B & DWG CCMAST-SC211-01 AMT B; | NHP | NHP ELECTRICAL ENGINEERING | EGXSC21951 | CURRENT | 1
22439 | CLAMP,ELEC PWR CABLE,SUPPORT | SINGLE CABLE;STAINLESS STEEL;TO SUIT CABLE 83MM TO 100MM DIA;SINGLE BOLT MTG;M10 CLEARANCE;REQUIRES ADDITIONAL EPSFT43 SFT TRIPLEX SURROUND;TO SUIT | CMI ELEC | CMI ELECTRICAL PRODUCTS GEEBUNG | EPVRT-08 | CURRENT | 1
22439 | CLAMP,ELEC PWR CABLE,SUPPORT | SINGLE CABLE;STAINLESS STEEL;TO SUIT CABLE 83MM TO 100MM DIA;SINGLE BOLT MTG;M10 CLEARANCE;REQUIRES ADDITIONAL EPSFT43 SFT TRIPLEX SURROUND;TO SUIT | IPD | IPD GROUP LIMITED | ELLIS PATENTS VULCAN EPVRT-08 | CURRENT | 2
22440 | CLAMP,ELEC PWR CABLE,SUPPORT | TRIPLEX INSERT;FOR U/W VULCAN EPVRT-09 SINGLE CABLE CLEAT;TO SUIT TRIPLEX CORE OD 39 MM TO 45 MM;REFER SC22439 FOR SINGLE CLEAT; | CMI ELEC | CMI ELECTRICAL PRODUCTS GEEBUNG | EPSFT43 | CURRENT | 1
22440 | CLAMP,ELEC PWR CABLE,SUPPORT | TRIPLEX INSERT;FOR U/W VULCAN EPVRT-09 SINGLE CABLE CLEAT;TO SUIT TRIPLEX CORE OD 39 MM TO 45 MM;REFER SC22439 FOR SINGLE CLEAT; | IPD | IPD GROUP LIMITED | ELLIS PATENTS EPSFT43 | CURRENT | 2
30102 | HAND CLEANER | GERMBUSTER;LIQUID GEL; ANTI-BACTERIAL, ANTISEPTIC HAND SANITISER;500ml PUMP ACTION BOTTLE;PACK OF 4;FOR USE WHEN WATER IS NOT AVAILABLE; | ALPHA | ALPHA FIRST AID SUPPLIES QLD | 660002 | CURRENT | 1
30103 | HAND CLEANER | Germ Buster, Anti-Bacterial, Liquid Gel, Hand Sanitiser, 100ml Flip Top Bottle, Antiseptic, for use when water is not available | BLKWOODS | J BLACKWOOD & SON LTD | B-00192039 | CURRENT | 1
30103 | HAND CLEANER | Germ Buster, Anti-Bacterial, Liquid Gel, Hand Sanitiser, 100ml Flip Top Bottle, Antiseptic, for use when water is not available | BLKWOODS | J BLACKWOOD & SON LTD | B0451/GB100 | CURRENT | 2
30103 | HAND CLEANER | Germ Buster, Anti-Bacterial, Liquid Gel, Hand Sanitiser, 100ml Flip Top Bottle, Antiseptic, for use when water is not available | RRL | R.R.L.ENTERPRISES PTY LTD | GB150 | CURRENT | 2
22444 | TRANSFORMER,POWER | 33 KV/5.5 KV;8 MVA;3 PHASE;GROUND MTG;HV BSH 180 LV AIR;MINERAL OIL INSULATED; ONAF;DYN 11;C/W VACUUM OLTC 17 TAP POSN; ATTACHED RADIATOR; | WILSON | WILSON TRANSFORMER CO. PTY LTD | 33 KV/5.5 KV 8 MVA | PURCHASE AS REQUIRED | 1
21650 | TRANSFORMER,DISTRIBUTION | 11 KV;100 KVA;3 PHASE;POLE BOLT MTG;BSH HV 90 LV BSH;MINERAL OIL INSULATED;ONAN; DYN 11;7 TAP POSN;11 KV/433-250 V;GALV TANK;PRE-FITTED WITH SURGE ARRESTERS & | WILSON | WILSON TRANSFORMER CO. PTY LTD | 100 KVA | CURRENT | 1
21650 | TRANSFORMER,DISTRIBUTION | 11 KV;100 KVA;3 PHASE;POLE BOLT MTG;BSH HV 90 LV BSH;MINERAL OIL INSULATED;ONAN; DYN 11;7 TAP POSN;11 KV/433-250 V;GALV TANK;PRE-FITTED WITH SURGE ARRESTERS & | WILSON | WILSON TRANSFORMER CO. PTY LTD | 874-0606-11-AA | CURRENT | 5
21651 | TRANSFORMER,DISTRIBUTION | 11 KV;200 KVA;3 PHASE;POLE BOLT MTG;BSH HV 90 LV BSH;MINERAL OIL INSULATED;ONAN; DYN 11;7 TAP POSN;11 KV/433-250 V;GALV TANK;PRE-FITTED WITH SURGE ARRESTERS;& | WILSON | WILSON TRANSFORMER CO. PTY LTD | 200 KVA | CURRENT | 1
21651 | TRANSFORMER,DISTRIBUTION | 11 KV;200 KVA;3 PHASE;POLE BOLT MTG;BSH HV 90 LV BSH;MINERAL OIL INSULATED;ONAN; DYN 11;7 TAP POSN;11 KV/433-250 V;GALV TANK;PRE-FITTED WITH SURGE ARRESTERS;& | WILSON | WILSON TRANSFORMER CO. PTY LTD | 874-0607-11-AA | CURRENT | 5
21652 | TRANSFORMER,DISTRIBUTION | 11 KV;315 KVA;3 PHASE;POLE BOLT MTG;BSH HV 90 LV BSH;MINERAL OIL INSULATED;ONAN; DYN 11;7 TAP POSN;11 KV/433-250 V;GALV TANK;PRE-FITTED WITH SURGE ARRESTERS & | WILSON | WILSON TRANSFORMER CO. PTY LTD | 315 KVA | CURRENT | 1
21652 | TRANSFORMER,DISTRIBUTION | 11 KV;315 KVA;3 PHASE;POLE BOLT MTG;BSH HV 90 LV BSH;MINERAL OIL INSULATED;ONAN; DYN 11;7 TAP POSN;11 KV/433-250 V;GALV TANK;PRE-FITTED WITH SURGE ARRESTERS & | WILSON | WILSON TRANSFORMER CO. PTY LTD | 874-0608-11-AA | CURRENT | 5
21653 | TRANSFORMER,DISTRIBUTION | 11 KV;500 KVA;3 PHASE;POLE BOLT MTG;BSH HV 90 LV BSH;MINERAL OIL INSULATED;ONAN; DYN 11;7 TAP POSN;11 KV/433-250 V;GALV TANK;PRE-FITTED WITH SURGE ARRESTERS & | WILSON | WILSON TRANSFORMER CO. PTY LTD | 500 KVA | CURRENT | 1
21653 | TRANSFORMER,DISTRIBUTION | 11 KV;500 KVA;3 PHASE;POLE BOLT MTG;BSH HV 90 LV BSH;MINERAL OIL INSULATED;ONAN; DYN 11;7 TAP POSN;11 KV/433-250 V;GALV TANK;PRE-FITTED WITH SURGE ARRESTERS & | WILSON | WILSON TRANSFORMER CO. PTY LTD | 874-0609-11-AA | CURRENT | 5
21654 | TRANSFORMER,DISTRIBUTION | 11 KV;315 KVA;PADMOUNT (RECTANGULAR);HV HAZ LV BSH;MINERAL OIL INSULATED;ONAN; DYN 11;3CR12 CUBICLE;7 TAP POSN;C/W JEAN MULLER LV SWITCHGEAR;C/W ABB SAFELINK | WILSON | WILSON TRANSFORMER CO. PTY LTD | 881-0636-11-AG | CURRENT | 5
21654 | TRANSFORMER,DISTRIBUTION | 11 KV;315 KVA;PADMOUNT (RECTANGULAR);HV HAZ LV BSH;MINERAL OIL INSULATED;ONAN; DYN 11;3CR12 CUBICLE;7 TAP POSN;C/W JEAN MULLER LV SWITCHGEAR;C/W ABB SAFELINK | WILSON | WILSON TRANSFORMER CO. PTY LTD | 315 KVA | CURRENT | 1
21655 | TRANSFORMER,DISTRIBUTION | 11 KV;500 KVA;PADMOUNT (RECTANGULAR);HV HAZ LV BSH;MINERAL OIL INSULATED;ONAN; DYN 11;3CR12 CUBICLE;7 TAP POSN;C/E JEAN MULLER KV SWITCHGEAR;C/W ABB SAFELINK | WILSON | WILSON TRANSFORMER CO. PTY LTD | 500 KVA | CURRENT | 1
21656 | TRANSFORMER,DISTRIBUTION | 11 KV;750 KVA;PADMOUNT (RECTANGULAR)HV HAZ LV BSH;MINERAL OIL INSULATED;ONAN; DYN 11;3CR12 CUBICLE;7 TAP POSN;C/W JEAN MULLER LV SWITCHGEAR;C/W ABB SAFELINK | WILSON | WILSON TRANSFORMER CO. PTY LTD | 881-0638-11-AG | CURRENT | 5
21656 | TRANSFORMER,DISTRIBUTION | 11 KV;750 KVA;PADMOUNT (RECTANGULAR)HV HAZ LV BSH;MINERAL OIL INSULATED;ONAN; DYN 11;3CR12 CUBICLE;7 TAP POSN;C/W JEAN MULLER LV SWITCHGEAR;C/W ABB SAFELINK | WILSON | WILSON TRANSFORMER CO. PTY LTD | 750 KVA | CURRENT | 1
21657 | TRANSFORMER,DISTRIBUTION | 11 KV;750 KVA;SPECIAL PADMOUNT TRANSFMR; 3 PHASE;50 HZ;11 KV/433/250 V;ONAN;(FITS WITHIN RECTANGULAR 500 KVA ENVELOPE); PADMOUNTED TRANSFORMER;C/W TYPE B | WILSON | WILSON TRANSFORMER CO. PTY LTD | 750 KVA SPECIAL | STRATEGIC SPARE | 1
21658 | TRANSFORMER,DISTRIBUTION | 11 KV;1000 KVA;PADMOUNT (RECTANGULAR); HV HAZ LV BSH;MINERAL OIL INSULATED;ONAN ;DYN 11;3CR12 CUBICLE;7 TAP POSN;C/W LV SWITCHGEAR;C/W ABB SAFELINK RMU;C/W | WILSON | WILSON TRANSFORMER CO. PTY LTD | 1000 KVA | CURRENT | 1
21659 | TRANSFORMER,DISTRIBUTION | 11 KV;315 KVA;PADMOUNT (SQUARE STYLE);HV HAZ LV BSH;MINERAL OIL INSULATED;ONAN; DYN 11;3CR12 CUBICLE;7 TAP POSN;C/W AREVA FBX C-C-T1 NON-EXT HV RMU & JEAN | WILSON | WILSON TRANSFORMER CO. PTY LTD | 315 KVA | PHASING | 1
21665 | TRANSFORMER,DISTRIBUTION | 11 KV;750 KVA;3 PHASE;GROUND MTG;AIR HV 180 LV BSH;MINERAL OIL INSULATED;ONAN; DYN 11;LOW INPEDANCE TYPE;7 TAP SWITCH POSN;C/W LOW-VOLTAGE MONITORING;LV | TYREE | TYREE INDUSTRIES PL MITTAGONG NSW | 750M4INQ-B | PHASING | 1
21665 | TRANSFORMER,DISTRIBUTION | 11 KV;750 KVA;3 PHASE;GROUND MTG;AIR HV 180 LV BSH;MINERAL OIL INSULATED;ONAN; DYN 11;LOW INPEDANCE TYPE;7 TAP SWITCH POSN;C/W LOW-VOLTAGE MONITORING;LV | TYREE | TYREE INDUSTRIES PL MITTAGONG NSW | 750 KVA | PHASING | 2
21666 | TRANSFORMER,DISTRIBUTION | 11 KV;1000 KVA;3 PHASE;GROUND MTG;AIR HV 180 LV BSH;MINERAL OIL INSULATED;ONAN; DYN 11;LOW IMPEDANCE TYPE;7 TAP SWITCH POSN;C/W LOW-VOLTAGE MONITORING;LV | TYREE | TYREE INDUSTRIES PL MITTAGONG NSW | 1000M4INQ-B | PHASING | 1
21666 | TRANSFORMER,DISTRIBUTION | 11 KV;1000 KVA;3 PHASE;GROUND MTG;AIR HV 180 LV BSH;MINERAL OIL INSULATED;ONAN; DYN 11;LOW IMPEDANCE TYPE;7 TAP SWITCH POSN;C/W LOW-VOLTAGE MONITORING;LV | TYREE | TYREE INDUSTRIES PL MITTAGONG NSW | 1000 KVA | PHASING | 2
21667 | TRANSFORMER,DISTRIBUTION | 11 KV;1500 KVA;3 PHASE;GROUND MTG;HV 180 LV BSH;MINERAL OIL INSULATED;ONAN;DYN 11 ;LOW IMPEDANCE TYPE;7 TAP POSN;C/W LOW- VOLTAGE MONITORING;LV CT'S 1500/5 AMP,5 | TYREE | TYREE INDUSTRIES PL MITTAGONG NSW | 1500M4INQ-B | PHASING | 1
21667 | TRANSFORMER,DISTRIBUTION | 11 KV;1500 KVA;3 PHASE;GROUND MTG;HV 180 LV BSH;MINERAL OIL INSULATED;ONAN;DYN 11 ;LOW IMPEDANCE TYPE;7 TAP POSN;C/W LOW- VOLTAGE MONITORING;LV CT'S 1500/5 AMP,5 | TYREE | TYREE INDUSTRIES PL MITTAGONG NSW | 1500 KVA | PHASING | 2
21667 | TRANSFORMER,DISTRIBUTION | 11 KV;1500 KVA;3 PHASE;GROUND MTG;HV 180 LV BSH;MINERAL OIL INSULATED;ONAN;DYN 11 ;LOW IMPEDANCE TYPE;7 TAP POSN;C/W LOW- VOLTAGE MONITORING;LV CT'S 1500/5 AMP,5 | TYREE | TYREE INDUSTRIES PL MITTAGONG NSW | 1500M4INQ- | PHASING | 1
21668 | TRANSFORMER,DISTRIBUTION | 11 KV;315 KVA;3 PHASE;EPOXY ENCAPSULATED ,DRY TYPE;IP21 ENCLOSURE;TOP OR BOTTOM CABLE ENTRY;7 TAP 4% Z;75 KV BIL (IMPULSE STRENGTH);C/W LOW-VOLTAGE | PMSWITCH | P.M.SWITCHBOARDS PL EAGLE FARM QLD | 315 KVA | PURCHASE AS REQUIRED | 1
21670 | TRANSFORMER,DISTRIBUTION | 11 KV;500 KVA;3 PHASE;EPOXY ENCAPSULATED ;DRY TYPE;IP21;ENCLOSURE;TOP OR BOTTOM CABLE ENTRY;7 TAP 4% Z;75 KV BIL (IMPULSE STRENGTH);C/W LOW-VOLTAGE | PMSWITCH | P.M.SWITCHBOARDS PL EAGLE FARM QLD | 500 KVA | PURCHASE AS REQUIRED | 1
21672 | TRANSFORMER,DISTRIBUTION | 11 KV;750 KVA;3 PH;EPOXY ENCAPSULATED; DRY TYPE;IP21;ENCLOSURE;TOP OR BOTTOM CABLE ENTRY;7 TAP 6% Z;75 LV BIL (IMPULSE STRENGTH);C/W LOW-VOLTAGE | PMSWITCH | P.M.SWITCHBOARDS PL EAGLE FARM QLD | 750 KVA | PURCHASE AS REQUIRED | 1
21674 | TRANSFORMER,DISTRIBUTION | 11 KV;1000 KVA;3 PH;EPOXY ENCAPSULATED; DRY TYPE;IP21;ENCLOSURE;TOP OR BOTTOM CABLE ENTRY;7 TAP 6% Z;75 KV BIL (IMPULSE STRENGTH);C/W LOW VOLTAGE | PMSWITCH | P.M.SWITCHBOARDS PL EAGLE FARM QLD | 1000 KVA | CURRENT | 1
21676 | TRANSFORMER,DISTRIBUTION | 11 KV;1500 KVA;3 PH;EPOXY ENCAPSULATED; DRY TYPE;IP21;ENCLOSURE;TOP OR BOTTOM CABLE ENTRY;7 TAP 6% Z;75 KV BIL (IMPULSE STRENGTH);C/W LOW-VOLTAGE | PMSWITCH | P.M.SWITCHBOARDS PL EAGLE FARM QLD | 1500 KVA | CURRENT | 1
22443 | TRANSFORMER,DISTRIBUTION | 11 KV;63 KVA;3 PHASE;POLE BOLT MTG;BSH HV 90 LV BSH;MINERAL OIL INSULATED;ONAN; DYN 11;7 TAP POSN;11 KV/433-250 V;SQUARE GALV TANK;PRE-FITTED WITH SURGE | WILSON | WILSON TRANSFORMER CO. PTY LTD | 63 KVA | CURRENT | 1
22443 | TRANSFORMER,DISTRIBUTION | 11 KV;63 KVA;3 PHASE;POLE BOLT MTG;BSH HV 90 LV BSH;MINERAL OIL INSULATED;ONAN; DYN 11;7 TAP POSN;11 KV/433-250 V;SQUARE GALV TANK;PRE-FITTED WITH SURGE | WILSON | WILSON TRANSFORMER CO. PTY LTD | 874-A374-11-AA | CURRENT | 5
22442 | TRANSFORMER,DISTRIBUTION | 11 KV;25 KVA;3 PHASE;POLE BOLT MTG;BSH HV 90 LV BSH;MINERAL OIL INSULATED;ONAN; DYN 11;7 TAP POSN;11 KV/433-250 V;SQUARE GALV TANK;PRE-FITTED WITH SURGE | WILSON | WILSON TRANSFORMER CO. PTY LTD | 25 KVA | CURRENT | 1
22442 | TRANSFORMER,DISTRIBUTION | 11 KV;25 KVA;3 PHASE;POLE BOLT MTG;BSH HV 90 LV BSH;MINERAL OIL INSULATED;ONAN; DYN 11;7 TAP POSN;11 KV/433-250 V;SQUARE GALV TANK;PRE-FITTED WITH SURGE | WILSON | WILSON TRANSFORMER CO. PTY LTD | 874-A373-11-AA | CURRENT | 5
22445 | COVERALLS,DISPOSABLE | DRY PARTICLE SUITS;WHITE;SIZE 2 XL;TWO ZIPPERS;SINGLE OR DOUBLE STORM FLAPS; 3 PIECE HOOD;ELASTICIZED WAIST;RATED TYPE 5 & 6;PROVIDES PROTECTION AGAINST | BLKWOOD | J BLACKWOOD & SON LTD | 4516660 | PURCHASE AS REQUIRED | 2
22445 | COVERALLS,DISPOSABLE | DRY PARTICLE SUITS;WHITE;SIZE 2 XL;TWO ZIPPERS;SINGLE OR DOUBLE STORM FLAPS; 3 PIECE HOOD;ELASTICIZED WAIST;RATED TYPE 5 & 6;PROVIDES PROTECTION AGAINST | BLKWOOD | J BLACKWOOD & SON LTD | 7243503 | PURCHASE AS REQUIRED | 2
22445 | COVERALLS,DISPOSABLE | DRY PARTICLE SUITS;WHITE;SIZE 2 XL;TWO ZIPPERS;SINGLE OR DOUBLE STORM FLAPS; 3 PIECE HOOD;ELASTICIZED WAIST;RATED TYPE 5 & 6;PROVIDES PROTECTION AGAINST | ATOMSUPP | ATOM SUPPLY | 55520082 | PURCHASE AS REQUIRED | 1
22445 | COVERALLS,DISPOSABLE | DRY PARTICLE SUITS;WHITE;SIZE 2 XL;TWO ZIPPERS;SINGLE OR DOUBLE STORM FLAPS; 3 PIECE HOOD;ELASTICIZED WAIST;RATED TYPE 5 & 6;PROVIDES PROTECTION AGAINST | ATOMSUPP | ATOM SUPPLY | 40012841 | PURCHASE AS REQUIRED | 2
30104 | GUMBOOT | MEN'S;KNEE HIGH RUBBER BOOT;PULL ON; BLACK;STEEL MID SOLE;BLUNDSTONEGUMBOOT; SIZES 5-13; | PROTECTR |  | 14 | PURCHASE AS REQUIRED | 1
30104 | GUMBOOT | MEN'S;KNEE HIGH RUBBER BOOT;PULL ON; BLACK;STEEL MID SOLE;BLUNDSTONEGUMBOOT; SIZES 5-13; | BLKWOOD | J BLACKWOOD & SON LTD | BWSQ000778015 | PURCHASE AS REQUIRED | 1
22446 | CABLE,EARTHING,KIT | POLYLAM,EARTHING KIT;3 PHASE;TO SUIT 1000 SQ MM AL XLPE/CWS/LAT/LDPE/MDPE; W/- TERMITE REPELLANT;FULLY WB 19/33 KV CABLE TERMINATION EPKT-36F1X0; | TECONN | TE CONNECTIVITY LTD | AUST-SPEC114 | PURCHASE AS REQUIRED | 1
22327 | TAG,INSTRUCTION | LEGEND-DO NOT REMOVE;EQUIPMENT SERVICES ASSET NO.;90 MM X 28.5 MM; VALERON;RED TEXT;WRAPAROUND;ADHESIVE BACKED;C/W PERMANENT MARKING PEN; | PROMARK | PROMARK PACKAGING PTY LTD GEEBUNG | 7241 | CURRENT | 1
22305 | SWITCH. | FLOAT SWITCH;PEAR TYPE;10 AMP CONTACT; 10 M 9008 NEOPRENE RUBBER LEAD;USED IN SUBSTNS; | REXEL | REXEL PTY LTD | MMLFSW-12512 | PURCHASE AS REQUIRED | 1
22305 | SWITCH. | FLOAT SWITCH;PEAR TYPE;10 AMP CONTACT; 10 M 9008 NEOPRENE RUBBER LEAD;USED IN SUBSTNS; | HAYMANS | HAYMANS ELECTRICAL | MTLFSW-12512 | PURCHASE AS REQUIRED | 2
22447 | CONDUIT,NONMETALLIC,FLEXIBLE | PVC, 32mm, Med Duty, Grey, Corrugated, 25m Roll | REXEL | REXEL PTY LTD | CLI9032TCM GY | CURRENT | 1
22447 | CONDUIT,NONMETALLIC,FLEXIBLE | PVC, 32mm, Med Duty, Grey, Corrugated, 25m Roll | TRI UGRD | TRI UNDERGROUND AUSTRALIA PTY LTD | CONCMD3225 | CURRENT | 2
22447 | CONDUIT,NONMETALLIC,FLEXIBLE | PVC, 32mm, Med Duty, Grey, Corrugated, 25m Roll | CNWPL | CNW PL - SLACKS CREEK | CLI9032TCM GY | CURRENT | 2
22447 | CONDUIT,NONMETALLIC,FLEXIBLE | PVC, 32mm, Med Duty, Grey, Corrugated, 25m Roll | HAYMANS | HAYMANS ELECTRICAL | 9032TCM GY | CURRENT | 2
22448 | SETSCREW | STAINLESS STEEL;GDE 316;HEX HD;FLAT POINT;M6 ISO M;16 MM LG; | STATEWD | STATEWIDE FSTNERS & ENG SPLS PL | M6 X 16 MM LG | CURRENT | 1
22303 | BUSBAR | EARTH BAR;1000 MM LG,50 MM W,6 MM THK; DRILLED;U/W TRANSFORMER ARBOUR;USED IN SUBSTNS; | ERGON | ERGON ENERGY | EARTH BAR | CURRENT | 1
22451 | CARTRIDGE,RESPIRATOR,AIR FILTERING | Sundstrom SR315 ABE Gas Filter, Protection when Cutting, Heating & Welding Galv Steel, Pack of 5 | QLDSAFTY |  | SR315 ABE 1 | CURRENT | 2
22451 | CARTRIDGE,RESPIRATOR,AIR FILTERING | Sundstrom SR315 ABE Gas Filter, Protection when Cutting, Heating & Welding Galv Steel, Pack of 5 | ATOMSUPP | ATOM SUPPLY | 79913825 | CURRENT | 1
22452 | MONITOR. | TRANSFORMER MONITOR 800/5 , 3 PHASE 4 WIRE 240VAC, 5 - 20A CT CLASS 1 WITH POWERED COMMUNICATIONS PORT; "JEAN MULLER"; | EDMI | EDMI PTY LTD | 1A12-1H11-27-F11-201030-3 | CURRENT | 1
22304 | SIGN | WARNING-TRANSFORMER NEUTRAL CONNECTION;DO NOT DISCONNECT;90 MM LG; 42 MM W;1.6 MM THK;YELLOW/BLACK ALUMINIUM;USED IN SUBSTNS; | UES | UTILITY ENGRAVING & SIGNS | 90X42X1.6 | CURRENT | 1
21920 | RESISTOR,ADJUSTABLE | WIRE WOUND;1000 OHMS,20 W;C/W HORZ MTG BRACKETS & BOLT THROUGH CONNECTORS;USED IN SUBSTNS; | EATON | EATON ELECTRIC SYSTEMS PTY LTD | 25DGAAD031100JH | CURRENT | 1
21920 | RESISTOR,ADJUSTABLE | WIRE WOUND;1000 OHMS,20 W;C/W HORZ MTG BRACKETS & BOLT THROUGH CONNECTORS;USED IN SUBSTNS; | EATON | EATON ELECTRIC SYSTEMS PTY LTD | DGA/D/3-1K | CURRENT | 2
21952 | BOLT,MACHINE | STAINLESS STEEL;GDE 304;HEX HD;M12;ISO M ;80 MM LG;W/HEX NUT;AS1444/DIN 931;BOX OF 25;USED IN SUBSTNS; | HOBSON | HOBSON ENGINEERING CO PTY LTD 393904 | XEKBH16XCM120080 | CURRENT | 1
21952 | BOLT,MACHINE | STAINLESS STEEL;GDE 304;HEX HD;M12;ISO M ;80 MM LG;W/HEX NUT;AS1444/DIN 931;BOX OF 25;USED IN SUBSTNS; | STATEWD | STATEWIDE FSTNERS & ENG SPLS PL | HBNS4M1280 | CURRENT | 2
21953 | BOLT,MACHINE | STAINLESS STEEL;GDE 304;HEX HD;M12;ISO M ;100 MM LG;W/HEX NUT;AS1444/DIN 931;BOX OF 25;USED IN SUBSTNS; | HOBSON | HOBSON ENGINEERING CO PTY LTD 393904 | XEKBH16XCM120100 | CURRENT | 1
21953 | BOLT,MACHINE | STAINLESS STEEL;GDE 304;HEX HD;M12;ISO M ;100 MM LG;W/HEX NUT;AS1444/DIN 931;BOX OF 25;USED IN SUBSTNS; | STATEWD | STATEWIDE FSTNERS & ENG SPLS PL | HBNS4M12100 | CURRENT | 2
22454 | BRACKET,POLE | STEEL;GALV;580 MM LG;380 TRF BOLT CENTRES;FOR 25 KVA POLE TRANSFORMERS; CONTRACT 08088A; | HAYMAN | HAYMANS INDUSTRIES PTY LTD | 22454 | CURRENT | 1
22454 | BRACKET,POLE | STEEL;GALV;580 MM LG;380 TRF BOLT CENTRES;FOR 25 KVA POLE TRANSFORMERS; CONTRACT 08088A; | LIVINGST | LIVINGSTONE ENGINEERING | 580 MM LG | CURRENT | 2
22455 | CABLE,POWER,ELECTRICAL | 0.6/1kV, 185mm2, 4 Core, Sector Shape, Plain Annealed Cu, XLPE Insulated, PVC/HDPE | CABLGRID | CABLE GRID AUSTRALIA PL | CGA412 | PURCHASE AS REQUIRED | 2
22455 | CABLE,POWER,ELECTRICAL | 0.6/1kV, 185mm2, 4 Core, Sector Shape, Plain Annealed Cu, XLPE Insulated, PVC/HDPE | PRYSMIAN | PRYSMIAN POWER CABLES & SYSTEMS AUST | 5209594 | PURCHASE AS REQUIRED | 2
22455 | CABLE,POWER,ELECTRICAL | 0.6/1kV, 185mm2, 4 Core, Sector Shape, Plain Annealed Cu, XLPE Insulated, PVC/HDPE | MIDLANDS | MIDLAND METALS | MMO-1KV 4X185CXPH | PURCHASE AS REQUIRED | 1
22455 | CABLE,POWER,ELECTRICAL | 0.6/1kV, 185mm2, 4 Core, Sector Shape, Plain Annealed Cu, XLPE Insulated, PVC/HDPE | MIDLANDS | MIDLAND METALS | MMO-1KV 4X185CXPAT-H | PURCHASE AS REQUIRED | 1
22455 | CABLE,POWER,ELECTRICAL | 0.6/1kV, 185mm2, 4 Core, Sector Shape, Plain Annealed Cu, XLPE Insulated, PVC/HDPE | NANELECT | NAN ELECTRICAL CABLE AUSTRALIA PL | 4CX185NLVPMEX | PURCHASE AS REQUIRED | 2
22458 | RELAY,OVERCURRENT AND EARTH FAULT | SEL 351A;5 AMP/5 MAP NEUTRAL;48/110 V DC AUX;110 V DC LOGIC INPUTS;VERTICAL PANEL MTG; | SEL | SCHWEITZER ENGINEERING LABORATORIES INC. | 0351A00413553X1 | CURRENT | 1
22459 | RELAY,OVERCURRENT AND EARTH FAULT | SEL 351A;5 AMP/5 AMP NEUTRAL;24/48 V DC AUX;24 V DC LOGIC INPUTS;VERTICAL PANEL MTG; | SEL | SCHWEITZER ENGINEERING LABORATORIES INC. | 0351A040X2H51X1 | CURRENT | 1
22481 | LETTER,SIGN | LETTER S;VINYL;25 MM H;40 MM SQ; BACKGROUND BLACK PRINT ON WHITE RETOFLECTIVE BACKGROUND;PRESSURE SENSITIVE ADHESIVE;AS1744 SERIES C; FOR | ARTCRAFT | ARTCRAFT PTY LTD | 22481 | CURRENT | 1
22481 | LETTER,SIGN | LETTER S;VINYL;25 MM H;40 MM SQ; BACKGROUND BLACK PRINT ON WHITE RETOFLECTIVE BACKGROUND;PRESSURE SENSITIVE ADHESIVE;AS1744 SERIES C; FOR | CUTLER | CUTLER BRANDS PTY LTD | LETTER S 25 X 40 SQ MM | CURRENT | 2
22482 | LETTER,SIGN | LETTER P;VINYL;25 MM H;40 MM SQ; BACKGROUND,BLACK PRINT ON WHITE RETRFLECTIVE BACKGROUND;PRESSURE SENSITIVE ADHESIVE;AS1744 SERIES C;FOR | ARTCRAFT | ARTCRAFT PTY LTD | 22482 | CURRENT | 1
22482 | LETTER,SIGN | LETTER P;VINYL;25 MM H;40 MM SQ; BACKGROUND,BLACK PRINT ON WHITE RETRFLECTIVE BACKGROUND;PRESSURE SENSITIVE ADHESIVE;AS1744 SERIES C;FOR | CUTLER | CUTLER BRANDS PTY LTD | LETTER P 25 X 40 MM SQ | CURRENT | 2
22483 | LETTER,SIGN | LETTER X;VINYL;25 MM H;40 MM SQ; BACKGROUND,BLACK PRINT ON WHITE RETROFLECTIVE BACKGROUND;PRESSURE SENSITIVE ADHESIVE;AS1744 SERIES C;FOR | ARTCRAFT | ARTCRAFT PTY LTD | 22483 | PURCHASE AS REQUIRED | 1
22483 | LETTER,SIGN | LETTER X;VINYL;25 MM H;40 MM SQ; BACKGROUND,BLACK PRINT ON WHITE RETROFLECTIVE BACKGROUND;PRESSURE SENSITIVE ADHESIVE;AS1744 SERIES C;FOR | CUTLER | CUTLER BRANDS PTY LTD | LETTER X 25X40 MM SQ | PURCHASE AS REQUIRED | 2
22487 | INTELLIRUPTER DEVICE | INTELLIGENT PULSE CLOSING RECLOSER WITH DISCONNECT LINK;RATED 15.5 LV;630 AMP; SUPPLIED WITH LOCKING DEVICE;12.5 KA; 110 KV BIL;C/W C1-STD CONTROL GROUP WITH | S & C |  | 248122-B2C1P251W2 | PURCHASE AS REQUIRED | 1
22488 | INTELLIRUPTER DEVICE | CONTROL & RADIO MODULE HANDLING TOOL; USED FOR FIELD INSTALLATION & REMOVAL OF PROTECTION & CONTROL MODULE,AND COMMUNICATION MODULE IN INTELLIRUPTER | S & C |  | 4450 | PURCHASE AS REQUIRED | 1
22489 | INTELLIRUPTER DEVICE | CONTROL & RADIO MODULE STUB HANDLE; USED FOR INSTALLATION & REMOVAL OF PROTECTION & CONTROL MODULE,AND COMMUNICATION MODULE IN INTELLIRUPTER | S & C |  | 4435 | PURCHASE AS REQUIRED | 1
22490 | INTELLIRUPTER DEVICE | DOCKING STATION;POWERS PROTECTION & CONTROL MODULE,COMMUNICATION MODULE ;WHILST REMOVED FROM INTELLIRUPTER BASE;PERMITS UPLOADING & DOWNLOADING | S & C |  | SDA-4650R2 | PURCHASE AS REQUIRED | 1
22491 | INTELLIRUPTER DEVICE | PROTECTION & CONTROL MODULE FOR INTELLI RUPTER DEVICE; | S & C |  | SDA-4540 | PURCHASE AS REQUIRED | 1
22492 | INTELLIRUPTER DEVICE | COMMUNICATION MODULE;LESS BATTERY & RADIO FOR INTELLIRUPTER DEVICE; | S & C |  | SDA-4554-1 | PURCHASE AS REQUIRED | 1
22493 | INTELLIRUPTER DEVICE | POWER SUPPLY;FOR INTELLIRUPTER DEVICE; CONNECTS TO CONNECTOR IN BASE; | S & C |  | TA-3221 | PURCHASE AS REQUIRED | 1
22494 | SWITCHGEAR,REPLACEMENT. | INDOOR GIS;REPLACEMENT FOR SSCST;1600 AMP;123 KV;40 KA;110 VDC;4 FEEDER BAYS; 3 TRANSFORMER BAYS;2 BUS SECTION BAYS; INSTALLATION & TESTING; | MITSUBIS | MITSUBISHI | IGP-18089-B | PURCHASE AS REQUIRED | 1
22495 | SWITCHGEAR,FEEDER | INDOOR GIS;1600 AMP;123 KV;40 KA;110 V DC;INCLUDES BUS DISCONNECTOR & EARTH SWITCH;CB;4 PROT CLASS & 1 METERING CLASS CTS;LINE DISCONNECTOR & EARTH | MITSUBIS | MITSUBISHI | IGP-18089-B | PURCHASE AS REQUIRED | 1
22496 | SWITCHGEAR,FEEDER | INDOOR GIS;1600 AMP;123 KV;40 KA;110 V DC;INCLUDES BUS FAULT MAKE EARTH SWITCH;BUS DISCONNECTOR & EARTH SWITCH ;CB;4 PROT CLASS & 1 METERING CLASS CTS; | MITSUBIS | MITSUBISHI | IGP-18089-B | PURCHASE AS REQUIRED | 1
22497 | SWITCHGEAR,TRANSFORMER | INDOOR GIS;1600 AMP;123 KV;40 KA;110 V DC;INCLUDES BUS DISCONNECTOR & EARTH SWITCH;CB;LINE FAULT MAKE EARTH SWITCH; | MITSUBIS | MITSUBISHI | IGP-18089-B | PURCHASE AS REQUIRED | 1
22498 | SWITCHGEAR,TRANSFORMER | INDOOR GIS;1600 AMP;123 KV;40 KA;110 V DC;INCLUDES BUS VT;BUS DISCONNECTOR & EARTH SWITCH;CB;LINE DISCONNECTOR & EARTH SWITCH;LINE FAULT MAKE EARTH | MITSUBIS | MITSUBISHI | IGP-18089-B | PURCHASE AS REQUIRED | 1
22499 | SWITCHGEAR,BUS SECTION | INDOOR GIS;1600 AMP;123 KV;40 KA;110 V DC;INCLUDES LH BUS DISCONNECTOR & EARTH SWITCH;2 PROT CLASS CTS;CB;2 PROT CLASS CTS;RH BUS CONNECTOR & EARTH | MITSUBIS | MITSUBISHI | IGP-18029 | PURCHASE AS REQUIRED | 1
22500 | SWITCHGEAR,BUS SECTION | INDOOR GIS;1600 AMP;123 KV;40 KA;110 V DC;INCLUDES LH BUS VT;LH BUS DISCONNECTOR & EARTH SWITCH;2 PROT CLASS CTS;CB;2 PROT CLASS CTS;RH BUS | MITSUBIS | MITSUBISHI | IGP-18089-B | PURCHASE AS REQUIRED | 1
22484 | METER,WATTHOUR | Prog Id 10E227, Mk10E, 3Ph, 4 Wire, 240VAC, 5-20A CT, Class 0.5, Powered Comms Port, Metering Dynamics Label, 5A CT Meter c/w RJ45/RS232 Lead, | EDMI | EDMI PTY LTD | 1E00-20H0-611-27-F12-201300-03 | CURRENT | 1
22485 | METER,WATTHOUR | Prog Id 10E227, Mk10E, 3Ph, 4 Wire/ 3 Wire, 63.5/240VAC, 5-20A CT Aux Supply Class 0.5, Powered Comms Port, Metering Dynamics Label | EDMI | EDMI PTY LTD | 1E00-23H0-611-27-F12-201300-03 | CURRENT | 1
22486 | METER,WATTHOUR | Prog Id 10E22A, Mk10E, 3Ph, 4 Wire/ 3 Wire, 63.5/240VAC, 1-4A CT Aux Supply, Class 0.5, Powered Comms Port, Metering Dynamics Label c/w RJ45/RS232 Lead, | EDMI | EDMI PTY LTD | 1E00-23C0-611-27-F12-201300-03 | CURRENT | 1
20352 | JOINT,ELECTRICAL POWER CABLE | 11 KV;TRANSITION JOINT;3 PHASE; HEATSHRINK;400 SQ MM AL TRXLPE TRIPLEX TO 3C,95 SQ MM AL & 185 SQ MM CU XLPE; C/W 3 SHEAR BOLT BARRIERED CONNECTORS; | SICAME | SICAME AUSTRALIA PTY LTD | HSJ-11-X13-95400-EQ1 | CURRENT | 1
20352 | JOINT,ELECTRICAL POWER CABLE | 11 KV;TRANSITION JOINT;3 PHASE; HEATSHRINK;400 SQ MM AL TRXLPE TRIPLEX TO 3C,95 SQ MM AL & 185 SQ MM CU XLPE; C/W 3 SHEAR BOLT BARRIERED CONNECTORS; | JBJOINT | JB JOINTING SUPPLIES PTY LTD | 11-185/400-XL/XL-1C/3C-J | CURRENT | 2
20367 | JOINT,ELECTRICAL POWER CABLE | 11 KV;TRANSITION JOINT;3 PHASE; HEATSHRINK;400 SQ MM AL TRXLPE TRIPLEX TO 95 SQ MM AL TRXLPE TRIPLEX;C/W 3 SHEAR BOLT BARRIERED CONNECTORS; | JBJOINT | JB JOINTING SUPPLIES PTY LTD | 11-185/400-XL/XL-1C/1C-J | CURRENT | 2
20367 | JOINT,ELECTRICAL POWER CABLE | 11 KV;TRANSITION JOINT;3 PHASE; HEATSHRINK;400 SQ MM AL TRXLPE TRIPLEX TO 95 SQ MM AL TRXLPE TRIPLEX;C/W 3 SHEAR BOLT BARRIERED CONNECTORS; | SICAME | SICAME AUSTRALIA PTY LTD | HSJ-11-X1-95400-CM | CURRENT | 1
20371 | JOINT,ELECTRICAL POWER CABLE | 11 KV;RESIN TYPE;PARALLEL BRANCH JOINT OR PARALLEL JOINT;3 PHASE;161-240 SQ MM CU PLY OR 400 SQ MM AL TRIPLEX,MAIN TO 95-300 SQ MM CU PLY OR 400 AL TRIPLEX | SICAME | SICAME AUSTRALIA PTY LTD | WTH52462-72 | CURRENT | 1
20371 | JOINT,ELECTRICAL POWER CABLE | 11 KV;RESIN TYPE;PARALLEL BRANCH JOINT OR PARALLEL JOINT;3 PHASE;161-240 SQ MM CU PLY OR 400 SQ MM AL TRIPLEX,MAIN TO 95-300 SQ MM CU PLY OR 400 AL TRIPLEX | SICAME | SICAME AUSTRALIA PTY LTD | MIRP-20371 | CURRENT | 2
20371 | JOINT,ELECTRICAL POWER CABLE | 11 KV;RESIN TYPE;PARALLEL BRANCH JOINT OR PARALLEL JOINT;3 PHASE;161-240 SQ MM CU PLY OR 400 SQ MM AL TRIPLEX,MAIN TO 95-300 SQ MM CU PLY OR 400 AL TRIPLEX | IPD | IPD GROUP LIMITED | 8AE5500-130 | CURRENT | 2
20372 | JOINT,ELECTRICAL POWER CABLE | 11 KV;RESIN TYPE PARALLEL BRANCH JOINT OR PARALLEL JOINT;3 PHASE;240 SQ MM CU XLPE 3C OR TRIPLEX OR 400 SQ MM AL TRIPLEX MAIN TO 35-400 SQ MM AL OR CU | SICAME | SICAME AUSTRALIA PTY LTD | WTH52462-63A | CURRENT | 1
20372 | JOINT,ELECTRICAL POWER CABLE | 11 KV;RESIN TYPE PARALLEL BRANCH JOINT OR PARALLEL JOINT;3 PHASE;240 SQ MM CU XLPE 3C OR TRIPLEX OR 400 SQ MM AL TRIPLEX MAIN TO 35-400 SQ MM AL OR CU | SICAME | SICAME AUSTRALIA PTY LTD | 52462-63 | CURRENT | 2
20372 | JOINT,ELECTRICAL POWER CABLE | 11 KV;RESIN TYPE PARALLEL BRANCH JOINT OR PARALLEL JOINT;3 PHASE;240 SQ MM CU XLPE 3C OR TRIPLEX OR 400 SQ MM AL TRIPLEX MAIN TO 35-400 SQ MM AL OR CU | IPD | IPD GROUP LIMITED | 8AE5500-120 | CURRENT | 2
20373 | JOINT,ELECTRICAL POWER CABLE | 11kV, Stop End Joint, 3Ph, Resin Type, 3 x 1C 400mm2 Al TRXLPE/CWS/MDPE Triplex c/w 3 Henley Connectors, max Cable size of 300mm2 | SICAME | SICAME AUSTRALIA PTY LTD | WTH52462-29 | CURRENT | 1
20373 | JOINT,ELECTRICAL POWER CABLE | 11kV, Stop End Joint, 3Ph, Resin Type, 3 x 1C 400mm2 Al TRXLPE/CWS/MDPE Triplex c/w 3 Henley Connectors, max Cable size of 300mm2 | SICAME | SICAME AUSTRALIA PTY LTD | MIRP-20373 | CURRENT | 2
20373 | JOINT,ELECTRICAL POWER CABLE | 11kV, Stop End Joint, 3Ph, Resin Type, 3 x 1C 400mm2 Al TRXLPE/CWS/MDPE Triplex c/w 3 Henley Connectors, max Cable size of 300mm2 | IPD | IPD GROUP LIMITED | 8AE7000-040 | CURRENT | 2
20374 | JOINT,ELECTRICAL POWER CABLE | 11 KV;RESIN TYPE TRANSITION JOINT; 3 PHASE;400 SQ MM AL TRXLPE TRIPLEX TO 3C 95-240 SQ MM AL OR CU XLPE/CWS/HDPE; C/W 3 X B&H BARRIERED SHEAR BOLT CONN; | SICAME | SICAME AUSTRALIA PTY LTD | WTH52462-63 | CURRENT | 1
20374 | JOINT,ELECTRICAL POWER CABLE | 11 KV;RESIN TYPE TRANSITION JOINT; 3 PHASE;400 SQ MM AL TRXLPE TRIPLEX TO 3C 95-240 SQ MM AL OR CU XLPE/CWS/HDPE; C/W 3 X B&H BARRIERED SHEAR BOLT CONN; | SICAME | SICAME AUSTRALIA PTY LTD | MIRP-20374 | CURRENT | 2
20374 | JOINT,ELECTRICAL POWER CABLE | 11 KV;RESIN TYPE TRANSITION JOINT; 3 PHASE;400 SQ MM AL TRXLPE TRIPLEX TO 3C 95-240 SQ MM AL OR CU XLPE/CWS/HDPE; C/W 3 X B&H BARRIERED SHEAR BOLT CONN; | IPD | IPD GROUP LIMITED | 8AE8000-060 | CURRENT | 2
20420 | ELBOW,TERMINATION POWER CABLE. | INSULATED DEAD-BREAK SCREENED SEPARABLE CONNECTORS (ELBOWS); SET OF 3, FOR 3 PHASES;17.5 KV;TO SUIT 185-240 SQ MM AL OR CU CABLE,11 KV INCLUDES SCREEN | SICAME | SICAME AUSTRALIA PTY LTD | CST630 11 20420 | CURRENT | 1
20420 | ELBOW,TERMINATION POWER CABLE. | INSULATED DEAD-BREAK SCREENED SEPARABLE CONNECTORS (ELBOWS); SET OF 3, FOR 3 PHASES;17.5 KV;TO SUIT 185-240 SQ MM AL OR CU CABLE,11 KV INCLUDES SCREEN | NKT | NKT CABLES AUSTRALIA P/L | CB17.5-630 TYPE 5005 S/CONE | CURRENT | 2
20420 | ELBOW,TERMINATION POWER CABLE. | INSULATED DEAD-BREAK SCREENED SEPARABLE CONNECTORS (ELBOWS); SET OF 3, FOR 3 PHASES;17.5 KV;TO SUIT 185-240 SQ MM AL OR CU CABLE,11 KV INCLUDES SCREEN | INTERTEC | INTERTECH ENGINEERING PTY LTD | EGX20420 | CURRENT | 2
20421 | COUPLING PIECE. | COUPLING PIECE TO PIGGY-BACK INSULATED DEAD-BREAK SCREENED SEPARABLE CONNECTOR (ELBOW);17.5 KV TO SUIT 11 KV SYSTEM 7 400 SQ MM AL TRXLPE TRIPLEX | SICAME | SICAME AUSTRALIA PTY LTD | CSC630 11 20421 | CURRENT | 1
20421 | COUPLING PIECE. | COUPLING PIECE TO PIGGY-BACK INSULATED DEAD-BREAK SCREENED SEPARABLE CONNECTOR (ELBOW);17.5 KV TO SUIT 11 KV SYSTEM 7 400 SQ MM AL TRXLPE TRIPLEX | NKT | NKT CABLES AUSTRALIA P/L | CP630-C | CURRENT | 2
20422 | COUPLING CONNECTOR. | COUPLING CONN WITH SHORT INSULATED DEAD-BREAK SCREENED SEPARABLE CONN (ELBOW);17.5 KV TO SUIT 11 KV SYSTEM;C/W 185-240 SQ MM AL OR CU TRXLPE TRIPLEX | SICAME | SICAME AUSTRALIA PTY LTD | CSC630 11 20422 | CURRENT | 1
20422 | COUPLING CONNECTOR. | COUPLING CONN WITH SHORT INSULATED DEAD-BREAK SCREENED SEPARABLE CONN (ELBOW);17.5 KV TO SUIT 11 KV SYSTEM;C/W 185-240 SQ MM AL OR CU TRXLPE TRIPLEX | NKT | NKT CABLES AUSTRALIA P/L | CC-17.5-630 TYPE 5005 | CURRENT | 2
21873 | BOLT ASSEMBLY,FOUNDATION | Buried Metal Base, S/Steel, suit LV Distribution Cabinet, 765 x 600 x 344mm, EQTS 06-02-05 Item 6 | NOJAPWR | NOJA POWER | Q2415-BASE-1 | CURRENT | 1
21874 | BOLT ASSEMBLY,FOUNDATION | Buried Metal Base, S/Steel, suit LV Distribution Cabinet, 765 x 400 x 344mm, EQTS 06-02-05 Item 7 | NOJAPWR | NOJA POWER | Q2415-BASE-2 | CURRENT | 1
21875 | CABINET,DISTRIBUTION. | BASE;LV TYPE;(ITEM 8 TS475);BASE SUIT SC21878,SC21879 & SC21880;SIZE 700 X 800 X 400;WEIGHT 150 KG; | NOJAPWR | NOJA POWER | Q2415-BASE-3 | PURCHASE AS REQUIRED | 1
21876 | CABINET,ELEC EQUIP | LV Type, 4 Module, 1 x 630A Fuse Switch, 2 x 400A Isolators, 1400 x 800 x 400mm, TS475 | NOJAPWR | NOJA POWER | LVC-01 | CURRENT | 1
21877 | CABINET,ELEC EQUIP | LV Type, 2.5 Module, 3 x 160A Fuse Switches, 2 x 240 Cable Terms Direct to Busbar, 1000 x 800 x 400mm, TS475 | NOJAPWR | NOJA POWER | LVC-02 | PURCHASE AS REQUIRED | 1
21878 | CABINET,ELEC EQUIP | LV Type, 6 Module, 1 x 1000A Isol, 2 x 630A Fuse Switches, 3 x Spare Modules, 1000 x 800 x 400mm, TS475 | NOJAPWR | NOJA POWER | LVC-03 | PURCHASE AS REQUIRED | 1
21879 | CABINET,ELEC EQUIP | LV Type, 6 Module, 1 x 1000A Isol Bus Tie, 4 x 630A Isolators, 1000 x 800 x 400mm, TS475 | NOJAPWR | NOJA POWER | LVC-04 | PURCHASE AS REQUIRED | 1
21880 | CABINET,ELEC EQUIP | LV Type, 6 Module, 4 x 630A Isol, 2 x 160A Fuse Switches, 1 x Spare Module, 1000 x 800 x 400mm, TS475 | NOJAPWR | NOJA POWER | LVC-05 | PURCHASE AS REQUIRED | 1
22501 | CROSSARM,METAL | STEEL;RHS GALV;5000 MM LG X 100 MM X 200 MM X 4 MM THK;TRANSMISSION SINGLE CROSSARM;FOR DOUBLE CIRCUIT CROSSARM; STANDARD TRANSMISSION HARDWARE; | ERGON | ERGON ENERGY | 5000 X 100 X 200 X 4 | PURCHASE AS REQUIRED | 1
22502 | RESPIRATOR,AIR FILTERING | DISPOSABLE RESPIRATOR P2;AIR FILTERING PARTICULATE;PROVIDES ADDITIONAL RELIEF FROM LOW VAPOUR PRESSURE ORGANIC VAPOURS;BOX OF 8; | BLKWOOD | J BLACKWOOD & SON LTD | 7794592 | CURRENT | 1
22502 | RESPIRATOR,AIR FILTERING | DISPOSABLE RESPIRATOR P2;AIR FILTERING PARTICULATE;PROVIDES ADDITIONAL RELIEF FROM LOW VAPOUR PRESSURE ORGANIC VAPOURS;BOX OF 8; | PROTSAFE | PROTECTOR SAFETY PTY LTD | 8577 | CURRENT | 2
22503 | RESPIRATOR,AIR FILTERING | DISPOSABLE RESPIRATOR P2;AIR FILTERING PARTICULATE;PROVIDES SUITABLE PROTECTION AGAINST ASBESTOS,CEMENT DUST & GENERAL DUSTS; | PROTSAFE | PROTECTOR SAFETY PTY LTD | 9322 | PURCHASE AS REQUIRED | 1
22041 | COVER,ELECTRICAL EQUIPMENT | LV, High Visibility Insulating Sock, 230 x 110mm, Tubular Shape, for O/Head & U/Ground Apparatus, to AS4202-1994 & AS2225-1994 | BLKWOODS | J BLACKWOOD & SON LTD | 02389851/19003 | PURCHASE AS REQUIRED | 2
22041 | COVER,ELECTRICAL EQUIPMENT | LV, High Visibility Insulating Sock, 230 x 110mm, Tubular Shape, for O/Head & U/Ground Apparatus, to AS4202-1994 & AS2225-1994 | BALMORAL | BALMORAL ENGINEERING | 19003 | PURCHASE AS REQUIRED | 2
22041 | COVER,ELECTRICAL EQUIPMENT | LV, High Visibility Insulating Sock, 230 x 110mm, Tubular Shape, for O/Head & U/Ground Apparatus, to AS4202-1994 & AS2225-1994 | BRITECH | BRI-TECH PTY LTD | INSULATING SOCK | PURCHASE AS REQUIRED | 2
22041 | COVER,ELECTRICAL EQUIPMENT | LV, High Visibility Insulating Sock, 230 x 110mm, Tubular Shape, for O/Head & U/Ground Apparatus, to AS4202-1994 & AS2225-1994 | BALMORAL | BALMORAL ENGINEERING | 19004 ENGX | PURCHASE AS REQUIRED | 1
22504 | OHMMETER | Milliohm Meter, Digital Display, 0.001 to 200 Ohms Range, 5MA Test Current 4 Terminal Input, Push Button Oper, Auto Ranging, Auto Switch-Off, c/w | AMPLITUD | AMPLITUDE PTY LTD - 396777 | A210-092 | PHASING | 1
22504 | OHMMETER | Milliohm Meter, Digital Display, 0.001 to 200 Ohms Range, 5MA Test Current 4 Terminal Input, Push Button Oper, Auto Ranging, Auto Switch-Off, c/w | REXEL | REXEL PTY LTD | FAR109279 | PHASING | 2
22504 | OHMMETER | Milliohm Meter, Digital Display, 0.001 to 200 Ohms Range, 5MA Test Current 4 Terminal Input, Push Button Oper, Auto Ranging, Auto Switch-Off, c/w | REXEL | REXEL PTY LTD | FAR611-953 | PHASING | 2
22504 | OHMMETER | Milliohm Meter, Digital Display, 0.001 to 200 Ohms Range, 5MA Test Current 4 Terminal Input, Push Button Oper, Auto Ranging, Auto Switch-Off, c/w | TES | TEST EQUIPMENT SOLUTIONS | M210 | PHASING | 2
22504 | OHMMETER | Milliohm Meter, Digital Display, 0.001 to 200 Ohms Range, 5MA Test Current 4 Terminal Input, Push Button Oper, Auto Ranging, Auto Switch-Off, c/w | RSCOMP | RADIOSPARES COMPONENT PTY LTD | 611-953 | PHASING | 2
22505 | CIRCUIT BREAKER | INDOOR METAL CLAD SWITCHGEAR & CONTROL GEAR ASSEMBLY;25 KA DOUBLE FEEDER UNIT; 12 KV;1250 AMP;WIRING PROVISION FOR HIGH IMP BZ & OC,EF,SEF,FD ON EACH CIRCUIT; | HAWKSIDD | HAWKER SIDDELEY SWITCHGEAR LTD | 12 KV ECLIPSE | CURRENT | 1
22506 | BUSBAR | BUSBAR JOGGLE CHAMBER;FOR JOINING HSS ECLIPSE 11 KV SWITCHGEAR TO BROWN BOVERI 11 KV SWITCHGEAR; | HAWKSIDD | HAWKER SIDDELEY SWITCHGEAR LTD | ECLIPSE SW BUS JOGGLE CHAMBER | CURRENT | 1
22507 | CONVERTER | 110 V;500 W;110-48FT;FANLESS DC/DC CONVERTER;FOR SUBSTN COMMUNICATIONS; | HELIOS | HELIOS POWER SOLUTIONS PL | DCW500-110-48FT | CURRENT | 1
22517 | SCREW,TAPPING,THREAD CUTTING | TYPE 17 SELF DRILLING POINT;INTEGRAL WASHER W/O SEAL;12 G X 50 MM LG;11 MM PITCH;CLASS 3 GALVANISED;5/16 IN AF HEX HD;PACK OF 100; | CNWPL | CNW PL - SLACKS CREEK | STFS17G121150 | CURRENT | 2
22517 | SCREW,TAPPING,THREAD CUTTING | TYPE 17 SELF DRILLING POINT;INTEGRAL WASHER W/O SEAL;12 G X 50 MM LG;11 MM PITCH;CLASS 3 GALVANISED;5/16 IN AF HEX HD;PACK OF 100; | STATEWD | STATEWIDE FSTNERS & ENG SPLS PL | S17G121150 | CURRENT | 2
22517 | SCREW,TAPPING,THREAD CUTTING | TYPE 17 SELF DRILLING POINT;INTEGRAL WASHER W/O SEAL;12 G X 50 MM LG;11 MM PITCH;CLASS 3 GALVANISED;5/16 IN AF HEX HD;PACK OF 100; | CNWPL | CNW PL - SLACKS CREEK | STHC41211050PK100 | CURRENT | 1
22518 | COVER,ELECTRICAL EQUIPMENT | HD Downlead Cover, 15mm ID, 2.7m Lg, 1.6mm Wall, Black, UV Stablilsed PVC, Fire Retardant, for use on Timber Poles | RMS | RELAY MONITORING SYSTEMS PL | EWG15-FRM | CURRENT | 5
22518 | COVER,ELECTRICAL EQUIPMENT | HD Downlead Cover, 15mm ID, 2.7m Lg, 1.6mm Wall, Black, UV Stablilsed PVC, Fire Retardant, for use on Timber Poles | TECONN | TE CONNECTIVITY LTD | EG-PVCBUV-270015 | CURRENT | 1
22521 | ELECTROLYTE POWDER | Beverage Mix, Orange, Low Joule, Low Sodium, Caffeine Free, Sugar Free, for Diabetics & Low Carb Consumers, 3g Sachet to be mixed into 600ml water(P10) | ATOMSUPP | ATOM SUPPLY | 306927 | CURRENT | 1
22521 | ELECTROLYTE POWDER | Beverage Mix, Orange, Low Joule, Low Sodium, Caffeine Free, Sugar Free, for Diabetics & Low Carb Consumers, 3g Sachet to be mixed into 600ml water(P10) | ATOMSUPP | ATOM SUPPLY | SQEE100 | CURRENT | 2
22523 | ELECTROLYTE POWDER | Beverage Mix, Lemon-Lime, Low Joule, Low Sodium, Caffeine Free, Sugar Free, for Diabetics & Low Carb Consumers, 3g Sachet to be mixed into 600ml water(P10) | ATOMSUPP | ATOM SUPPLY | 306928 | CURRENT | 1
22523 | ELECTROLYTE POWDER | Beverage Mix, Lemon-Lime, Low Joule, Low Sodium, Caffeine Free, Sugar Free, for Diabetics & Low Carb Consumers, 3g Sachet to be mixed into 600ml water(P10) | ATOMSUPP | ATOM SUPPLY | SQEE0107 | CURRENT | 2
22519 | BRACKET,EXTENSION | 15 KN MWT;BRACKET RISER;STEEL;GALV;SHS; 0.6 M EXT;100 MM X 100 MM X 5 MM;1450 MM LG; | DRAWING | DRAWING NO | 10808-A4 REV A | PURCHASE AS REQUIRED | 1
22519 | BRACKET,EXTENSION | 15 KN MWT;BRACKET RISER;STEEL;GALV;SHS; 0.6 M EXT;100 MM X 100 MM X 5 MM;1450 MM LG; | GREATWST |  | 1450 MM LG 15 KN MWT | PURCHASE AS REQUIRED | 1
21956 | CONNECTOR,BUSBAR | 25 MM OD;TUBE RUN TO 38 MM OD TUBE TAP TEE CONNECTOR;PACK OF 1;USED IN SUBSTNS ; | DULMISON | DULMISON (AUST) PTY LTD | TT25 | PURCHASE AS REQUIRED | 1
22463 | CONNECTOR,BUSBAR | 38 MM OD;TUBE RUN TO 25 MM OD TUBE REDUCER CONNECTOR;4 BOLT CONNECTOR; PACK OF 1;USED IN SUBSTNS; | DULMISON | DULMISON (AUST) PTY LTD | RT45 | PURCHASE AS REQUIRED | 1
21954 | RACK,CABLE | EXTERNAL RISER;300 MM INNER RADIUS; 450 MM W;SUIT NEMA 12B;PACK OF 1,PACK WEIGHT 2.5 KG;USED IN SUBSTNS; | UNISTRUT | UNISTRUT AUSTRALIA (MANUFACTURER) | LEE 134 | PURCHASE AS REQUIRED | 1
21954 | RACK,CABLE | EXTERNAL RISER;300 MM INNER RADIUS; 450 MM W;SUIT NEMA 12B;PACK OF 1,PACK WEIGHT 2.5 KG;USED IN SUBSTNS; | EZYSTRUT | EZYSTRUT CABLE & PIPE SUPPORTS | N1ER4503H | PURCHASE AS REQUIRED | 1
22457 | EARTHING EQUIPMENT | PORTABLE;O/D;SINGLE PHASE;16 M LG, 25 SQ MM CU LEAD;C/W COMPRESSION LUGS; REFLECTIVE TAPE & LABELLING;W/O CLAMPS ;RATING O/D 7.0 KA/0.5S AT 2.5 PEAK | PENTA | PENTA AUST (TMAC THEW & MCCANN/HYLEC) | PA11122 | PURCHASE AS REQUIRED | 1
22457 | EARTHING EQUIPMENT | PORTABLE;O/D;SINGLE PHASE;16 M LG, 25 SQ MM CU LEAD;C/W COMPRESSION LUGS; REFLECTIVE TAPE & LABELLING;W/O CLAMPS ;RATING O/D 7.0 KA/0.5S AT 2.5 PEAK | HYLEC | HYLEC PTY LTD | PORTABLE EARTHING DEVICE | PURCHASE AS REQUIRED | 2
22457 | EARTHING EQUIPMENT | PORTABLE;O/D;SINGLE PHASE;16 M LG, 25 SQ MM CU LEAD;C/W COMPRESSION LUGS; REFLECTIVE TAPE & LABELLING;W/O CLAMPS ;RATING O/D 7.0 KA/0.5S AT 2.5 PEAK | INTERTEC | INTERTECH ENGINEERING PTY LTD | PORTABLE EARTHING DEVICE | PURCHASE AS REQUIRED | 2
22457 | EARTHING EQUIPMENT | PORTABLE;O/D;SINGLE PHASE;16 M LG, 25 SQ MM CU LEAD;C/W COMPRESSION LUGS; REFLECTIVE TAPE & LABELLING;W/O CLAMPS ;RATING O/D 7.0 KA/0.5S AT 2.5 PEAK | THEWMCAN | TMAC THEW & MCCANN GROUP | EC-25-16000/EN | PURCHASE AS REQUIRED | 2
20441 | ELBOW,TERMINATION POWER CABLE. | INSULATED DEAD-BREAK SCREENED SEPARABLE CONNECTORS (ELBOWS);SET OF 3 FOR 3 PHASES;17.5 KV TO SUIT TO SUIT 95 SQ MM AL OR CU CABLE;11 KV;C/W SCREEN | SICAME | SICAME AUSTRALIA PTY LTD | CST630 11 20441 | CURRENT | 1
20441 | ELBOW,TERMINATION POWER CABLE. | INSULATED DEAD-BREAK SCREENED SEPARABLE CONNECTORS (ELBOWS);SET OF 3 FOR 3 PHASES;17.5 KV TO SUIT TO SUIT 95 SQ MM AL OR CU CABLE;11 KV;C/W SCREEN | AUSTMOLD | AUSTRALMOLD PTY LTD | 3CK430TB-430CA-16-SB95+SL | CURRENT | 2
20441 | ELBOW,TERMINATION POWER CABLE. | INSULATED DEAD-BREAK SCREENED SEPARABLE CONNECTORS (ELBOWS);SET OF 3 FOR 3 PHASES;17.5 KV TO SUIT TO SUIT 95 SQ MM AL OR CU CABLE;11 KV;C/W SCREEN | NKT | NKT CABLES AUSTRALIA P/L | CB17.5-630 TYPE:5003 | CURRENT | 2
20441 | ELBOW,TERMINATION POWER CABLE. | INSULATED DEAD-BREAK SCREENED SEPARABLE CONNECTORS (ELBOWS);SET OF 3 FOR 3 PHASES;17.5 KV TO SUIT TO SUIT 95 SQ MM AL OR CU CABLE;11 KV;C/W SCREEN | INTERTEC | INTERTECH ENGINEERING PTY LTD | EGX20441 | CURRENT | 2
20442 | COUPLING CONNECTOR. | COUPLING CONN WITH SHORT INSULATED DEAD-BREAK SCREENED SEPARABLE CONN (ELBOWS);17.5 KV TO SUIT 11 KV SYSTEM; C/W 95-240 SQ MM AL OR CU SHEAR BOLT | SICAME | SICAME AUSTRALIA PTY LTD | CSC630 11 20442 | CURRENT | 1
20442 | COUPLING CONNECTOR. | COUPLING CONN WITH SHORT INSULATED DEAD-BREAK SCREENED SEPARABLE CONN (ELBOWS);17.5 KV TO SUIT 11 KV SYSTEM; C/W 95-240 SQ MM AL OR CU SHEAR BOLT | NKT | NKT CABLES AUSTRALIA P/L | CC17.5-630 TYPE;5003 | CURRENT | 2
22322 | TERMINAL,LUG | DRILLED 2 HOLE PALM;44.5 MM CENTRES; TINNED COPPER,CRIMP TYPE;FOR 95 SQ MM, 37/1.78 MM COPPER COND;FOR 2 X M12 BOLTS ;FOR USE WITH INTELLIRUPER; | UTILUX |  | CG95LPM12-45 | CURRENT | 1
22527 | WHEEL,ABRASIVE | GENERAL PURPOSE GRINDING WHEEL; DEPRESSED CENTRE;MAX 15300 RPM,GLASS FIBRE REINFORCED;100 MM DIA X 6 MM THK X 16 MM DIA HOLE;U/W METABO MODEL W8-100 | CNWPL | CNW PL - SLACKS CREEK | SSTF6310260 | PHASING | 1
22527 | WHEEL,ABRASIVE | GENERAL PURPOSE GRINDING WHEEL; DEPRESSED CENTRE;MAX 15300 RPM,GLASS FIBRE REINFORCED;100 MM DIA X 6 MM THK X 16 MM DIA HOLE;U/W METABO MODEL W8-100 | STATEWD | STATEWIDE FSTNERS & ENG SPLS PL | FLEXOVIT 6310260 | PHASING | 1
22527 | WHEEL,ABRASIVE | GENERAL PURPOSE GRINDING WHEEL; DEPRESSED CENTRE;MAX 15300 RPM,GLASS FIBRE REINFORCED;100 MM DIA X 6 MM THK X 16 MM DIA HOLE;U/W METABO MODEL W8-100 | GLENFORD | GLENFORDS TOOL CENTRE | FLEXOVIT 6310260 | PHASING | 2
22527 | WHEEL,ABRASIVE | GENERAL PURPOSE GRINDING WHEEL; DEPRESSED CENTRE;MAX 15300 RPM,GLASS FIBRE REINFORCED;100 MM DIA X 6 MM THK X 16 MM DIA HOLE;U/W METABO MODEL W8-100 | C&LTOOL | CALTCO T/A C&L TOOL CENTRE | FLEXOVIT 6310260 | PHASING | 2
22527 | WHEEL,ABRASIVE | GENERAL PURPOSE GRINDING WHEEL; DEPRESSED CENTRE;MAX 15300 RPM,GLASS FIBRE REINFORCED;100 MM DIA X 6 MM THK X 16 MM DIA HOLE;U/W METABO MODEL W8-100 | BLKWOODS | J BLACKWOOD & SON LTD | FLEXOVIT 6310260 | PHASING | 2
22527 | WHEEL,ABRASIVE | GENERAL PURPOSE GRINDING WHEEL; DEPRESSED CENTRE;MAX 15300 RPM,GLASS FIBRE REINFORCED;100 MM DIA X 6 MM THK X 16 MM DIA HOLE;U/W METABO MODEL W8-100 | TDETOOLS | TRADE TOOLS DIRECT (GEEBUNG) | FLEXOVIT 6310260 | PHASING | 2
22526 | WHEEL,ABRASIVE | GENERAL PURPOSE FLAT CUTTING WHEEL; FOR FERROUS METALS ONLY;MAX 15300 RPM, GLASS FIBRE REINFORCED;100 MM DIA X 2.5 MM THK X 16 MM DIA HOLE;U/W METABO | CNWPL | CNW PL - SLACKS CREEK | STF1010216 | PHASING | 2
22526 | WHEEL,ABRASIVE | GENERAL PURPOSE FLAT CUTTING WHEEL; FOR FERROUS METALS ONLY;MAX 15300 RPM, GLASS FIBRE REINFORCED;100 MM DIA X 2.5 MM THK X 16 MM DIA HOLE;U/W METABO | STATEWD | STATEWIDE FSTNERS & ENG SPLS PL | FLEXOVIT 1010216 | PHASING | 2
22526 | WHEEL,ABRASIVE | GENERAL PURPOSE FLAT CUTTING WHEEL; FOR FERROUS METALS ONLY;MAX 15300 RPM, GLASS FIBRE REINFORCED;100 MM DIA X 2.5 MM THK X 16 MM DIA HOLE;U/W METABO | GLENFORD | GLENFORDS TOOL CENTRE | FLEXOVIT 1010216 | PHASING | 2
22526 | WHEEL,ABRASIVE | GENERAL PURPOSE FLAT CUTTING WHEEL; FOR FERROUS METALS ONLY;MAX 15300 RPM, GLASS FIBRE REINFORCED;100 MM DIA X 2.5 MM THK X 16 MM DIA HOLE;U/W METABO | BLKWOODS | J BLACKWOOD & SON LTD | FLEXOVIT 1010216 | PHASING | 2
22526 | WHEEL,ABRASIVE | GENERAL PURPOSE FLAT CUTTING WHEEL; FOR FERROUS METALS ONLY;MAX 15300 RPM, GLASS FIBRE REINFORCED;100 MM DIA X 2.5 MM THK X 16 MM DIA HOLE;U/W METABO | TDETOOLS | TRADE TOOLS DIRECT (GEEBUNG) | FLEXOVIT 1010216 | PHASING | 2
22526 | WHEEL,ABRASIVE | GENERAL PURPOSE FLAT CUTTING WHEEL; FOR FERROUS METALS ONLY;MAX 15300 RPM, GLASS FIBRE REINFORCED;100 MM DIA X 2.5 MM THK X 16 MM DIA HOLE;U/W METABO | C&LTOOL | CALTCO T/A C&L TOOL CENTRE | FLEXOVIT 1010216 | PHASING | 2
22526 | WHEEL,ABRASIVE | GENERAL PURPOSE FLAT CUTTING WHEEL; FOR FERROUS METALS ONLY;MAX 15300 RPM, GLASS FIBRE REINFORCED;100 MM DIA X 2.5 MM THK X 16 MM DIA HOLE;U/W METABO | ATOMSUPP | ATOM SUPPLY | 92640041 | PHASING | 1
22456 | EARTHING EQUIPMENT | PORTABLE;O/D;SINGLE PHASE;6 M LG;25 SQ MM CU LEAD;C/W COMPRESSION LUGS; REFLECTIVE TAPE & LABELLING;W/O CLAMPS; RATING O/D 7.0 KA/0.5S AT 2.5 PEAK | PENTA | PENTA AUST (TMAC THEW & MCCANN/HYLEC) | PA11124 | PURCHASE AS REQUIRED | 1
22456 | EARTHING EQUIPMENT | PORTABLE;O/D;SINGLE PHASE;6 M LG;25 SQ MM CU LEAD;C/W COMPRESSION LUGS; REFLECTIVE TAPE & LABELLING;W/O CLAMPS; RATING O/D 7.0 KA/0.5S AT 2.5 PEAK | HAYMANS | HAYMANS ELECTRICAL | T&MEC-25-6000/EN | PURCHASE AS REQUIRED | 2
22456 | EARTHING EQUIPMENT | PORTABLE;O/D;SINGLE PHASE;6 M LG;25 SQ MM CU LEAD;C/W COMPRESSION LUGS; REFLECTIVE TAPE & LABELLING;W/O CLAMPS; RATING O/D 7.0 KA/0.5S AT 2.5 PEAK | HYLEC | HYLEC PTY LTD | PORTABLE EARTHING DEVICE | PURCHASE AS REQUIRED | 2
22456 | EARTHING EQUIPMENT | PORTABLE;O/D;SINGLE PHASE;6 M LG;25 SQ MM CU LEAD;C/W COMPRESSION LUGS; REFLECTIVE TAPE & LABELLING;W/O CLAMPS; RATING O/D 7.0 KA/0.5S AT 2.5 PEAK | INTERTEC | INTERTECH ENGINEERING PTY LTD | PORTABLE EARTHING DEVICE | PURCHASE AS REQUIRED | 2
22456 | EARTHING EQUIPMENT | PORTABLE;O/D;SINGLE PHASE;6 M LG;25 SQ MM CU LEAD;C/W COMPRESSION LUGS; REFLECTIVE TAPE & LABELLING;W/O CLAMPS; RATING O/D 7.0 KA/0.5S AT 2.5 PEAK | THEWMCAN | TMAC THEW & MCCANN GROUP | EC-25-6000/EN | PURCHASE AS REQUIRED | 2
22456 | EARTHING EQUIPMENT | PORTABLE;O/D;SINGLE PHASE;6 M LG;25 SQ MM CU LEAD;C/W COMPRESSION LUGS; REFLECTIVE TAPE & LABELLING;W/O CLAMPS; RATING O/D 7.0 KA/0.5S AT 2.5 PEAK | THEWMCAN | TMAC THEW & MCCANN GROUP | 22456 | PURCHASE AS REQUIRED | 2
22528 | DIE,CRIMPING TOOL | STEEL;HEX;16.5 AF;TO SUIT 120 SQ MM CCT; U/W UTILUX COMPRESSION TOOL 38A OR EQUIV;PACK OF 1; | UTILUX |  | 38-165AL/1 | PURCHASE AS REQUIRED | 2
22528 | DIE,CRIMPING TOOL | STEEL;HEX;16.5 AF;TO SUIT 120 SQ MM CCT; U/W UTILUX COMPRESSION TOOL 38A OR EQUIV;PACK OF 1; | TEN | THE ENERGY NETWORK | K12-16.5-AL | PURCHASE AS REQUIRED | 1
22529 | PC-SACS. | PASSIVE BACKPLANE;14 SLOTS;4 PCI;9 ISA; EQUIPMENT USED FOR POW;PACK OF 1; | TI2 | TI2 PTY LTD | HPCI-14S/ATX | PURCHASE AS REQUIRED | 1
22530 | CABLE,FIBRE OPTIC | ONLY USED IN SCADA PROJECTS AT VIC PARK; PLASTIC FIBRE OPTIC,FIRE RETARDANT CABLE;USED TO SERIALLY CONNECT SUBSTN DEVICES;DRUM SIZE 500 M; | DIGILIN |  | PLASTIC FIBRE OPTIC | PHASING | 2
22530 | CABLE,FIBRE OPTIC | ONLY USED IN SCADA PROJECTS AT VIC PARK; PLASTIC FIBRE OPTIC,FIRE RETARDANT CABLE;USED TO SERIALLY CONNECT SUBSTN DEVICES;DRUM SIZE 500 M; | DI MOTO | DIMOTO PTY LTD | PFU-UD1002-22-E | PHASING | 1
21056 | GRIP,CABLE,JAW | Conductor Grip, 2T (20kN) WLL, Trigger Grip c/w Safety Latch & Etching w/-Make, Model, Min-Max Dia, suit Wire/Cable Type, Month/Year Stamped on Delivery | ALLTRADE | ALLTRADE MANUFACTURING PTY LTD | PARALLEL JAWS 5-28 MM DIA | CURRENT | 2
21056 | GRIP,CABLE,JAW | Conductor Grip, 2T (20kN) WLL, Trigger Grip c/w Safety Latch & Etching w/-Make, Model, Min-Max Dia, suit Wire/Cable Type, Month/Year Stamped on Delivery | ENERGYNW | THE ENERGY NETWORK | PARALLEL JAWS 5-28 MM DIA | CURRENT | 2
21056 | GRIP,CABLE,JAW | Conductor Grip, 2T (20kN) WLL, Trigger Grip c/w Safety Latch & Etching w/-Make, Model, Min-Max Dia, suit Wire/Cable Type, Month/Year Stamped on Delivery | SPECFORC | SPECIALISED FORCE | MIGHTY-20-GRIP-EQ | CURRENT | 1
22460 | SIGN | Gravoply Clear Perspex, Legend NON-COMMISSIONED, 80 x 25 x 23mm, White with Black Text, 60 x 20mm, Dwg CCSTD-AR081-01, suit 1A Fuse Link | UES | UTILITY ENGRAVING & SIGNS | LABEL GRAVOPLYY01 | CURRENT | 1
22461 | SIGN | Gravoply Clear Perspex, Legend OUT OF SERVICE, 80 x 25 x 23mm, Yellow with Black Text, 60 x 20mm, Dwg CCSTD-AR081-01, suit 1A Fuse Link | UES | UTILITY ENGRAVING & SIGNS | LABEL GRAVOPLY | CURRENT | 1
22462 | SIGN | Gravoply Clear Perspex, Legend ISOLATED, 80 x 25 x 23mm, Red with White Text, 60 x 20mm, Dwg CCSTD-AR081-01, suit 1A Fuse Link | UES | UTILITY ENGRAVING & SIGNS | LABEL GRAVOPLY | CURRENT | 1
22534 | TEST KIT | Digital Micro Ohm Meter Kit, 4 Terminal, 240V Mains or Battery Powered, 10A Test Current, Range 0.1 to 2500 micro-ohm | CNWPL | CNW PL - SLACKS CREEK | DLRO10HD-EX | CURRENT | 1
22534 | TEST KIT | Digital Micro Ohm Meter Kit, 4 Terminal, 240V Mains or Battery Powered, 10A Test Current, Range 0.1 to 2500 micro-ohm | REXEL | REXEL PTY LTD | MEGDLRO10HD-EX | CURRENT | 2
22534 | TEST KIT | Digital Micro Ohm Meter Kit, 4 Terminal, 240V Mains or Battery Powered, 10A Test Current, Range 0.1 to 2500 micro-ohm | MEGGER | MEGGER PTY LTD | DLRO10HD-EX | CURRENT | 2
22535 | FUSE ELEMENT,ELEC | 65 AMP;12 KV;DROPOUT FUSE LINK,ANSI CLASS N TYPE;660 MM LG;W/REMOVABLE BUTTON HEAD;FOR 900 KVAR CAPACITOR BANK;65 N PISITROL FUSE; | ADAPT | ADAPT AUSTRALIA PTY LTD | 267065R3 | STRATEGIC SPARE | 1
22531 | BRACKET,MOUNTING | STEEL;GALV;FOR POLE CENTRALLY MTD NGK MANUALLY OPERATED LOAD BREAK SWITCH, SC22437;PALLET OF 20; | HAYMAN | HAYMANS INDUSTRIES PTY LTD | 22531 | CURRENT | 1
22531 | BRACKET,MOUNTING | STEEL;GALV;FOR POLE CENTRALLY MTD NGK MANUALLY OPERATED LOAD BREAK SWITCH, SC22437;PALLET OF 20; | GLOBAL | GLOBAL MANUFACTURING GROUP | BKT LOAD BREAK SWITCH | CURRENT | 2
22533 | POWER BOARD. | CREST POWER BOARD;STANDBY POWER BOARD;FOR U/W ENERGY CONVERSATION COMMUNITIES CUSTOMER INCENTIVE PACKAGE;POWER BOARD HAS DEMAND SIDE | CREST | CREST ELECTRONICS BRENDALE QLD | ESPBS6C | CURRENT | 1
22466 | FUSEHOLDER | SURFACE MTG;BACK CONNECTING-TWO-STUD; 63 AMP;415 V AC;BOLT-IN;OFFSET TAGS; WHITE;AS2005;SUITABLE FOR FITTING COPPER LINK OF HRC CARTRIDGES;USED IN | LAWRENCE | LAWRENCE & HANSON | FUSEHOLDER 63 AMP | PURCHASE AS REQUIRED | 1
22466 | FUSEHOLDER | SURFACE MTG;BACK CONNECTING-TWO-STUD; 63 AMP;415 V AC;BOLT-IN;OFFSET TAGS; WHITE;AS2005;SUITABLE FOR FITTING COPPER LINK OF HRC CARTRIDGES;USED IN | IPD | IPD GROUP LIMITED | RS63PWH | PURCHASE AS REQUIRED | 1
22538 | INSULATION SLEEVING,ELEC,SPEC | INSULATING BOOT;12-24 KV;RIGHT ANGLE; SET OF 3;ABB KABELDON-KAP 300 U;RUBBER BOOT TO SUIT CONDUCTOR CROSS-SECTION 25-300 SQ MM;C/W REMOVABLE PLASTIC PLUG; | JBJOINT | JB JOINTING SUPPLIES PTY LTD | JB-TBC-11 | CURRENT | 1
22538 | INSULATION SLEEVING,ELEC,SPEC | INSULATING BOOT;12-24 KV;RIGHT ANGLE; SET OF 3;ABB KABELDON-KAP 300 U;RUBBER BOOT TO SUIT CONDUCTOR CROSS-SECTION 25-300 SQ MM;C/W REMOVABLE PLASTIC PLUG; | ABB | ABB FAN PTY LTD | R/ANGLE BOOT 12-24 KV KAP300 U | CURRENT | 2
22536 | TESTER | TEST ADAPTER;FOR 12/24/36 KV-630 AMP BRANCH CONNECTORS CB & COUPLING CONNECTORS CC (ELBOWS);SET OF 3;TYPE PAK 630 M12 (L=310 MM);REFERENCE 3105012 | NKT | NKT CABLES AUSTRALIA P/L | PAK 630 M12 (L=310 MM) 3105012 | CURRENT | 1
22537 | PLUG. | END PLUG;FOR BRANCH CONNECTOR CB 17.5-630 ELBOW;SET OF 3;EAS 630-END PLUG FOR CB;REFERENCE 73170042; | NKT | NKT CABLES AUSTRALIA P/L | EAS 630-END PLUG-CB 73170042 | CURRENT | 1
22539 | BOLT,MACHINE | THREADED TINNED COPPER BOLT SET;M12, (M12-M12) FOR CC 17.5-630 NKT ELBOW; ITEMS TO BE PACK IN SET OF 3; | NKT | NKT CABLES AUSTRALIA P/L | THD BOLT SET OF 3 CU (M12-M12) | CURRENT | 1
22540 | PLUG. | INSULATING PLUG;M12;FOR CB 17.5 KV-630 AMP NKT ELBOWS;ACTS AS CAPACITOR VOLTAGE TRANSFORMER;SET OF 3;SPARE PART TO REPLACE CHIPPED INSULATING | NKT | NKT CABLES AUSTRALIA P/L | M12 PLUG-CB 17.5-630 SET OF 3 | CURRENT | 1
22438 | ACTUATOR,MECHANICAL,MANUAL: | LINK STICK OPERATED;FOR OPERATING LOAD BREAK SWITCH SC22437 & REFURBED SWITCH 922437;SUPPLIED WITH 5 M LG ROD & CARTON OF ACCESSORIES; | NGK | NGK STANGER PTY LTD | 95110-5MSP | PURCHASE AS REQUIRED | 1
22438 | ACTUATOR,MECHANICAL,MANUAL: | LINK STICK OPERATED;FOR OPERATING LOAD BREAK SWITCH SC22437 & REFURBED SWITCH 922437;SUPPLIED WITH 5 M LG ROD & CARTON OF ACCESSORIES; | NGK | NGK STANGER PTY LTD | 91816EX/3S | PURCHASE AS REQUIRED | 2
22514 | KIT,CONNECTION | SWITCH-FUSE OR ISOLATOR PARALLEL KIT; DOUBLE STRIP RAILING KIT;10 MM GAP DOUBLE GANGED FUSE SWITCH;3 X 240/300 SQ MM CABLES PER PHASE;KIT ONLY FOR JOINING | PENTA | PENTA AUST (TMAC THEW & MCCANN/HYLEC) | PA22417 | CURRENT | 1
22514 | KIT,CONNECTION | SWITCH-FUSE OR ISOLATOR PARALLEL KIT; DOUBLE STRIP RAILING KIT;10 MM GAP DOUBLE GANGED FUSE SWITCH;3 X 240/300 SQ MM CABLES PER PHASE;KIT ONLY FOR JOINING | HYLEC | HYLEC PTY LTD | HSL8990669PK_PSD2 | CURRENT | 2
22549 | INSULATION SLEEVING,ELEC,SPEC | INSULATING BOOT;12-24 KV;RIGHT ANGLE;SET OF 3;3M TERMINAL PROTECTOR TP-500;EPDM RUBBER;TO SUIT CONDUCTOR CROSS-SECTION 25-300 SQ MM;C/W REMOVABLE RUBBER PLUG | INTERTEC | INTERTECH ENGINEERING PTY LTD | TP-500 | CURRENT | 1
22549 | INSULATION SLEEVING,ELEC,SPEC | INSULATING BOOT;12-24 KV;RIGHT ANGLE;SET OF 3;3M TERMINAL PROTECTOR TP-500;EPDM RUBBER;TO SUIT CONDUCTOR CROSS-SECTION 25-300 SQ MM;C/W REMOVABLE RUBBER PLUG | INTERTEC | INTERTECH ENGINEERING PTY LTD | 3M TERMINAL PROTECTOR TP-500 | CURRENT | 1
22549 | INSULATION SLEEVING,ELEC,SPEC | INSULATING BOOT;12-24 KV;RIGHT ANGLE;SET OF 3;3M TERMINAL PROTECTOR TP-500;EPDM RUBBER;TO SUIT CONDUCTOR CROSS-SECTION 25-300 SQ MM;C/W REMOVABLE RUBBER PLUG | INTERTEC | INTERTECH ENGINEERING PTY LTD | IE-3103-8018-3 | CURRENT | 1
22467 | RELAY,ELECTROMAGNETIC | CONTACTOR;4P;63 AMP NC CONTACTS;110 V DC COIL;U/W BATTERY SUPERVISION;USED IN SUBSTNS; | NHP | NHP ELECTRICAL ENGINEERING | GH15GN04110VDC | CURRENT | 1
22553 | CHANNEL,STRUCTURAL | STEEL;GALV;HOT DIPPED;SLOTTED;41.3 MM W; 41.3 MM H;2.5 MM THK;2.7 KG/M, 1.2 M LG; PACK OF 1;PACK WEIGHT 3.1 KG; | EZYSTRUT | EZYSTRUT CABLE & PIPE SUPPORTS | E1000S1200H | CURRENT | 1
22555 | SLEEVES,ELECTRICAL WORKERS | CLASS 4;CURVED SLEEVE (LGE 28 IN);RED/ YELLOW COLOUR;RUBBER INSULATING SLEEVES;COMPLIES WITH ASTM D1051; RESTRICTED ISSUE TO ASSET SERVICES MGR | BALMORAL | BALMORAL ENGINEERING | RIS4RYECL | PHASING | 1
22555 | SLEEVES,ELECTRICAL WORKERS | CLASS 4;CURVED SLEEVE (LGE 28 IN);RED/ YELLOW COLOUR;RUBBER INSULATING SLEEVES;COMPLIES WITH ASTM D1051; RESTRICTED ISSUE TO ASSET SERVICES MGR | BRITECH | BRI-TECH PTY LTD | D4-L-RYEC | PHASING | 2
22555 | SLEEVES,ELECTRICAL WORKERS | CLASS 4;CURVED SLEEVE (LGE 28 IN);RED/ YELLOW COLOUR;RUBBER INSULATING SLEEVES;COMPLIES WITH ASTM D1051; RESTRICTED ISSUE TO ASSET SERVICES MGR | TEN | THE ENERGY NETWORK | D4LRY-EC | PHASING | 1
22468 | SWITCH. | 4 AMP;10 KA;3P;DIN RAIL MTG;W/- AUX CO CONTACT BLOCK & 4 POLE COVERS;U/W 110 V VT SECONDARY;USED IN SUBSTNS;ALL 3 ITEMS TO BE PACKAGED INTO 1 PLASTIC BAG; | NHP | NHP ELECTRICAL ENGINEERING | DTCB10304C,DTAUXAL,DTPC4 | PURCHASE AS REQUIRED | 1
22556 | TRANSFORMER,CURRENT | LV MONITORING CT;800/5 AMP;5 VA BURDEN; EXT RNGE 200%;CLASS 0.5S;INWARD FACING TERMINALS (WHEN FITTED TO BUSHING); P1 STAMPED ON SAME SIDE AS TERMINALS; | WFENERGY | WF ENERGY CONTROLS | W-3288 | PURCHASE AS REQUIRED | 1
22557 | PADLOCK | SOLID BRASS CASE;STAINLESS STEEL SHACKLE (5 MM - 6 MM);50 MM SHACKLE CLEARANCE;NO KEYS;KEYED ALIKE TO M0444/S8;FOR MOBILE GENERATORS & HV PLANT;PACK OF 10; | LARSENS |  | OZ 223 | CURRENT | 2
22557 | PADLOCK | SOLID BRASS CASE;STAINLESS STEEL SHACKLE (5 MM - 6 MM);50 MM SHACKLE CLEARANCE;NO KEYS;KEYED ALIKE TO M0444/S8;FOR MOBILE GENERATORS & HV PLANT;PACK OF 10; | LARSENS |  | OZ1/222/S50/S8 | CURRENT | 1
22512 | COVER,TERMINAL | TERMINAL COMPARTMENT COVER; ;SUITABLE FOR JEAN MULLER LV SWBD DOUBLE GANG FUSE SWITCH; | PENTA | PENTA AUST (TMAC THEW & MCCANN/HYLEC) | PA21870 | CURRENT | 1
22512 | COVER,TERMINAL | TERMINAL COMPARTMENT COVER; ;SUITABLE FOR JEAN MULLER LV SWBD DOUBLE GANG FUSE SWITCH; | HYLEC | HYLEC PTY LTD | HSL8950675KC | CURRENT | 2
22511 | SWITCH-DISCONNECTOR | 1000 AMP;ISOLATOR;3 POLE (REAR CONNECTION);SL3-3X3/1000/ARO/110/TM3; 1250 AMP LINK; "JEAN MULLER"; | PENTA | PENTA AUST (TMAC THEW & MCCANN/HYLEC) | PA22070 | CURRENT | 1
22511 | SWITCH-DISCONNECTOR | 1000 AMP;ISOLATOR;3 POLE (REAR CONNECTION);SL3-3X3/1000/ARO/110/TM3; 1250 AMP LINK; "JEAN MULLER"; | HYLEC | HYLEC PTY LTD | L3020322TGL | CURRENT | 2
22542 | SWITCH-DISCONNECTOR | 2000 AMP;ISOLATOR;3 POLE (GANGED REAR CONNECTION);2 XSL3-3X3/910/ARO/110/TM3; 1250 AMP LINK; | PENTA | PENTA AUST (TMAC THEW & MCCANN/HYLEC) | PA21787 | CURRENT | 1
22542 | SWITCH-DISCONNECTOR | 2000 AMP;ISOLATOR;3 POLE (GANGED REAR CONNECTION);2 XSL3-3X3/910/ARO/110/TM3; 1250 AMP LINK; | HYLEC | HYLEC PTY LTD | HS2XL3020239RK | CURRENT | 2
22543 | LINK,SOLID | JEAN MULLER LINK SOLID;1250 AMP;HYLEC/ JEAN MULLER PART NO. N8387610; "JEAN MULLER"; | PENTA | PENTA AUST (TMAC THEW & MCCANN/HYLEC) | PA22138 | CURRENT | 1
22543 | LINK,SOLID | JEAN MULLER LINK SOLID;1250 AMP;HYLEC/ JEAN MULLER PART NO. N8387610; "JEAN MULLER"; | HYLEC | HYLEC PTY LTD | N8387610 | CURRENT | 2
22544 | CONNECTOR ASSEMBLY,ELECTRICAL. | EXTENSION PALM KIT;FOR 2 X 240 SQ MM CABLES PER PHASE;INCLUDES 3 X CONNECTION PALMS;COVER;BOLT PACK;PART NO. HSL8390600 & HSL8950666; | PENTA | PENTA AUST (TMAC THEW & MCCANN/HYLEC) | PA21867 | CURRENT | 1
22544 | CONNECTOR ASSEMBLY,ELECTRICAL. | EXTENSION PALM KIT;FOR 2 X 240 SQ MM CABLES PER PHASE;INCLUDES 3 X CONNECTION PALMS;COVER;BOLT PACK;PART NO. HSL8390600 & HSL8950666; | HYLEC | HYLEC PTY LTD | HSL8390600SK_PSD1 | CURRENT | 2
22509 | FUSE-SWITCH COMBINATION. | JEAN MULLER;LV SWITCHGEAR;160 AMP;3 POLE FUSE SWITCH;C/W ITEM BOTTOM CONNECT, INCLUDES 160 AMP FUSE SWITCH; "JEAN MULLER"; | HYLEC | HYLEC PTY LTD | HS1XL5061001 | CURRENT | 1
22545 | SWITCH,FUSED | 630A, 660V, 3 Pole, HRC Fuseway, Bottom Terminal Connectors, suit Jean Muller LV Switchboard (scm) | PENTA | PENTA AUST (TMAC THEW & MCCANN/HYLEC) | PA21782 | CURRENT | 1
22545 | SWITCH,FUSED | 630A, 660V, 3 Pole, HRC Fuseway, Bottom Terminal Connectors, suit Jean Muller LV Switchboard (scm) | HYLEC | HYLEC PTY LTD | HS1XL3031096FK_PSD1 | CURRENT | 2
22545 | SWITCH,FUSED | 630A, 660V, 3 Pole, HRC Fuseway, Bottom Terminal Connectors, suit Jean Muller LV Switchboard (scm) | WILSON | WILSON TRANSFORMER CO. PTY LTD | 816-7261N10 | CURRENT | 2
22546 | FUSE-SWITCH COMBINATION. | 1260 Aamp;Fuse Switch;3 Pole;Bottom Connect,Includes 2 x 630 Amp Fuse Switch Joined Together With Cable Connection Kit;Includes EGX prllel kit w/PSD2 "Jean | PENTA | PENTA AUST (TMAC THEW & MCCANN/HYLEC) | PA21789 | CURRENT | 1
22546 | FUSE-SWITCH COMBINATION. | 1260 Aamp;Fuse Switch;3 Pole;Bottom Connect,Includes 2 x 630 Amp Fuse Switch Joined Together With Cable Connection Kit;Includes EGX prllel kit w/PSD2 "Jean | HYLEC | HYLEC PTY LTD | HS2XL3031096FK_PSD2 | CURRENT | 2
22508 | KIT,CONNECTION | PARALLEL CONNECTION KIT;FOR DOUBLE GANGED FUSE SWITCH;4 X 240 SQ MM CABLES PER PHASE;KIT ONLY FOR JOINING 2 X 630 AMP/1000 AMP FUSE SWITCH TOGETHER; | PENTA | PENTA AUST (TMAC THEW & MCCANN/HYLEC) | PA21868 | CURRENT | 1
22508 | KIT,CONNECTION | PARALLEL CONNECTION KIT;FOR DOUBLE GANGED FUSE SWITCH;4 X 240 SQ MM CABLES PER PHASE;KIT ONLY FOR JOINING 2 X 630 AMP/1000 AMP FUSE SWITCH TOGETHER; | HYLEC | HYLEC PTY LTD | HSL8390921PK | CURRENT | 2
22560 | RELAY,ELECTROMAGNETIC | CONTACTOR;3P;350 AMP;AC-1 RATING;210 AMP AC-3 RATING;415 V AC;UW SUBSTN ACO BOARD;DWG MASTER CCMAST-SC189-01/H; SIZE 208 X 200;WEIGHT 7.2 KG;USED IN | CNWPL | CNW PL - SLACKS CREEK | GH15RT3415V | CURRENT | 1
22560 | RELAY,ELECTROMAGNETIC | CONTACTOR;3P;350 AMP;AC-1 RATING;210 AMP AC-3 RATING;415 V AC;UW SUBSTN ACO BOARD;DWG MASTER CCMAST-SC189-01/H; SIZE 208 X 200;WEIGHT 7.2 KG;USED IN | REXEL | REXEL PTY LTD | NHPGH15RT-30-415V | CURRENT | 2
22560 | RELAY,ELECTROMAGNETIC | CONTACTOR;3P;350 AMP;AC-1 RATING;210 AMP AC-3 RATING;415 V AC;UW SUBSTN ACO BOARD;DWG MASTER CCMAST-SC189-01/H; SIZE 208 X 200;WEIGHT 7.2 KG;USED IN | NHP | NHP ELECTRICAL ENGINEERING | GH15RT3P415VAC | CURRENT | 2
20423 | JOINT,ELECTRICAL POWER CABLE | 33kV Screen-Break Transition Joint, Heatshrink, 1Ph, 1 Core, suit 1000mm2 Al TRXLPE/CWS/LAT/LLDPE/MDPE to 800mm2 XLPE/CCU/MDPE c/w Barriered Shear Bolt | TECONN | TE CONNECTIVITY LTD | MXSU-EX528 | STRATEGIC SPARE | 1
22567 | CONVERTER | 110 V / 48 V DC;500 W;CONVERTER; | AMTEX | AMTEX ELECTRONICS | BAP319F-110-48-FT | PURCHASE AS REQUIRED | 1
22473 | RELAY,ELECTROMAGNETIC | 32 V DC COIL;30 V DC/110 V AC CONT; 10 AMP NOM;2 CO CONT;BI STABLE LATCHING OPERATION;PLUG-IN TO RAIL MOUNT SOCKET SC16593;PACK OF 1; | HAYMANS | HAYMANS ELECTRICAL | IDCRR2KP-U-DC32 | CURRENT | 1
22475 | TERMINAL BLOCK | FEMALE TEST CONNECTOR;INSULATED PHOENIX TYPE PSB 4/15/6;SUIT PHOENIX TERMINAL TYPE UK 6 N & UK10 N; PACK OF 100; | HAYMANS | HAYMANS ELECTRICAL | PHO0303419 | CURRENT | 1
22515 | CHARGER,BATTERY | SINGLE PHASE, 240 V AC INPUT;110 V, 20 AMP OUTPUT;FREE STANDING CUBICLE TYPE;1150 H X 1000 W X 680 D;U/W 160 A/H BATTERY BANK SC18934;(WALL MTD RACK | BRODRIBB | M BRODRIBB PTY LTD (MANUFACTURER) | D5703.1.-0110-0020-02 | PHASING | 1
22472 | TERMINAL,LUG | FLAT PALM;COPPER;BUSBAR CONNECTOR; TINNED;EGX DWG - LOSTD-EC043-02; | ERGON | ERGON ENERGY | FLAT PALM COPPER | CURRENT | 1
22471 | TERMINAL,LUG | FLAT PALM;COPPER;BUSBAR CONNECTOR; TINNED;EGX DWG - LOSTD-EC043-01; | ERGON | ERGON ENERGY | FLAT PALM COPPER | CURRENT | 1
22569 | JOINT,ELECTRICAL POWER CABLE | 110 KV;1.3 SQ IN TO 1000 SQ MM HOLLOW CORE AL CONDUCTOR;1 CORE;OIL FILLED; PAPER INSULATED;ALUM SHEATH; TRANSITION BICC-TAIHAN;F809/810 RNA | TAIHAN | TAIHAN ELECTRIC WIRE CO LTD | TEX-K-100531 JT | PURCHASE AS REQUIRED | 1
22570 | CABLE,POWER,ELECTRICAL | 110 KV;1000 SQ MM HOLLOW CORE AL CONDUCTOR;1 CORE;OIL FILLED;PAPER INSULATED;CORRUGATED ALUMINIUM SHEATH; FOR F809/810 RNA RELOCATION; | TAIHAN | TAIHAN ELECTRIC WIRE CO LTD | TEX-K-100531 | PURCHASE AS REQUIRED | 1
22480 | TERMINAL,LUG | BOLTED RUN PALM TAP;ALUMINIUM TYPE; 630 AMP;4 HOLE 18 MM DIA PALM;60 MM CENTRES;SUIT 61/3.75 AAAC CABLE; USED IN SUBSTNS; | PLP AUST | PREFORMED LINE PRODUCTS (AUST) | BRPT-338-P6 | PURCHASE AS REQUIRED | 1
22479 | TERMINAL,LUG | BOLTED RUN PALM TAP;ALUMINIUM TYPE; 630 AMP;4 HOLE 18 MM DIA PALM;60 MM CENTRES;SUIT 37/3.75 AAAC CABLE; USED IN SUBSTNS; | PLP AUST | PREFORMED LINE PRODUCTS (AUST) | BRPT-263-AS8 | PURCHASE AS REQUIRED | 1
22591 | INTERLOCK,MECHANICAL | MECHANICAL INTERLOCK FOR CONTACTOR SC22560;SUBSTN ACO BOARDS; DWG-CMAST-SC189-01;AMT H; | CNWPL | CNW PL - SLACKS CREEK | BM3H | CURRENT | 1
22591 | INTERLOCK,MECHANICAL | MECHANICAL INTERLOCK FOR CONTACTOR SC22560;SUBSTN ACO BOARDS; DWG-CMAST-SC189-01;AMT H; | REXEL | REXEL PTY LTD | NHPBM3H | CURRENT | 2
22591 | INTERLOCK,MECHANICAL | MECHANICAL INTERLOCK FOR CONTACTOR SC22560;SUBSTN ACO BOARDS; DWG-CMAST-SC189-01;AMT H; | NHP | NHP ELECTRICAL ENGINEERING | BM3H | CURRENT | 2
22592 | CONTACT. | CONTACT AUXILIARY SIDE MOUNT BLOCK FOR SC22560;AUXILIARY CONTACT BLOCK 1NO-1NC CONTACT;SUBSTN ACO BOARDS; DWG-CMAST-SC189-01;AMT H; | REXEL | REXEL PTY LTD | NHPGH15S11 | CURRENT | 2
22592 | CONTACT. | CONTACT AUXILIARY SIDE MOUNT BLOCK FOR SC22560;AUXILIARY CONTACT BLOCK 1NO-1NC CONTACT;SUBSTN ACO BOARDS; DWG-CMAST-SC189-01;AMT H; | NHP | NHP ELECTRICAL ENGINEERING | GH15S11 | CURRENT | 2
22592 | CONTACT. | CONTACT AUXILIARY SIDE MOUNT BLOCK FOR SC22560;AUXILIARY CONTACT BLOCK 1NO-1NC CONTACT;SUBSTN ACO BOARDS; DWG-CMAST-SC189-01;AMT H; | BLKWOOD | J BLACKWOOD & SON LTD | B-00294932 | CURRENT | 1
22593 | CONTACT. | CONTACT AUXILIARY TOP MOUNT BLOCK FOR SC22560;AUXILIARY CONTACT BLOCK 2NO-2NC CONTACTS;SUBSTN ACO BOARDS; DWG-CMAST-189-01;AMT H; | CNWPL | CNW PL - SLACKS CREEK | GH15T22 | CURRENT | 1
22593 | CONTACT. | CONTACT AUXILIARY TOP MOUNT BLOCK FOR SC22560;AUXILIARY CONTACT BLOCK 2NO-2NC CONTACTS;SUBSTN ACO BOARDS; DWG-CMAST-189-01;AMT H; | REXEL | REXEL PTY LTD | NHPGH15T22 | CURRENT | 2
22593 | CONTACT. | CONTACT AUXILIARY TOP MOUNT BLOCK FOR SC22560;AUXILIARY CONTACT BLOCK 2NO-2NC CONTACTS;SUBSTN ACO BOARDS; DWG-CMAST-189-01;AMT H; | NHP | NHP ELECTRICAL ENGINEERING | GH15T22 | CURRENT | 2
22594 | ARC SUPPRESSOR - INTERRUPTER. | REPLACEMENT ARC SUPPRESSOR UNIT TO SUIT NGK 33 KV AND 11 KV AIR BREAK SWITCHES MANUFACTURED AFTER 2006;ONE REQUIRED PER PHASE;MAINTENANCE ITEM; | NGK | NGK STANGER PTY LTD | 72640 - RATING 15.5/27KV 600A | CURRENT | 1
22596 | ARC SUPPRESSOR - INTERRUPTER. | ABB SAFELINK INTERNAL ARC FAULT CONTAINMENT (IAC);ARC DUCT COVERS; SUIT BOTH CCCC AND CFCC ABB SAFELINK CONFIGURATIONS; | ABB | ABB FAN PTY LTD | 5811475 | CURRENT | 1
22597 | ARC SUPPRESSOR - INTERRUPTER. | ABB SAFELINK INTERNAL ARC FAULT CONTAINMENT (IAC);ARC DUCT COVERS; SUITS CFCF ABB SAFELINK RMU CONFIGURATION ONLY; | ABB | ABB FAN PTY LTD | C2359 | CURRENT | 1
22551 | LEAD,ADAPTOR. | ADAPTOR LEAD;200 MM LG;MALE BAYONET CONNECTOR ONE END;FEMALE BAYONET CONNECTOR OTHER END;ADAPTS FROM OLDER STYLE LV TEST REEL (SC20848) TO | THEWMCAN | TMAC THEW & MCCANN GROUP | TLREEL-ADAPT | CURRENT | 1
22552 | CAP,PROBE. | REPLACEMENT BAYONET PROBE FOR COMPATABILITY OF OLD STYLE LV TEST LAMPS (SC19895 & SC21519) WITH ALL NEW & OLD LV TEST LAMP ACCESSORIES.E.G.SC02649 & | PENTA | PENTA AUST (TMAC THEW & MCCANN/HYLEC) | PA12755 | CURRENT | 1
22552 | CAP,PROBE. | REPLACEMENT BAYONET PROBE FOR COMPATABILITY OF OLD STYLE LV TEST LAMPS (SC19895 & SC21519) WITH ALL NEW & OLD LV TEST LAMP ACCESSORIES.E.G.SC02649 & | THEWMCAN | TMAC THEW & MCCANN GROUP | TLC92-SKT | CURRENT | 2
22600 | INSULATION,ELEC COND | Tiger Tail 2.5m Lg, Regular, Red & Black Stripe, Class 1, 650V, HDPE Insulating Barrier, 35mm ID Nom, Protective Cover for LV Conductor, Compliant to AS4202 | BLKWOODS | J BLACKWOOD & SON LTD | 02389953/DB35ARB | PURCHASE AS REQUIRED | 2
22600 | INSULATION,ELEC COND | Tiger Tail 2.5m Lg, Regular, Red & Black Stripe, Class 1, 650V, HDPE Insulating Barrier, 35mm ID Nom, Protective Cover for LV Conductor, Compliant to AS4202 | BALMORAL | BALMORAL ENGINEERING | DB35ARB | PURCHASE AS REQUIRED | 1
22601 | INSULATION,ELEC COND | Tiger Tail 1.25m Lg, Short, Red & Black Stripe, Class 1, 650V, HDPE Insulating Barrier, 35mm ID Nom, Protective Cover for LV Conductor, Compliant to AS4202 | BLKWOODS | J BLACKWOOD & SON LTD | 2389970/DB35ARB125 | CURRENT | 2
22601 | INSULATION,ELEC COND | Tiger Tail 1.25m Lg, Short, Red & Black Stripe, Class 1, 650V, HDPE Insulating Barrier, 35mm ID Nom, Protective Cover for LV Conductor, Compliant to AS4202 | BALMORAL | BALMORAL ENGINEERING | DB35ARB125 | CURRENT | 1
22598 | TERMINATION KIT,ELECTRICAL CABLE | INSULATED DEAD-BREAK SCREENED SEPARABLE CONNECTORS (ELBOW);SET OF 3 FOR 3 PHASE;17.5 KV TO SUIT 400 SQ MM AL CABLE;11 KV ;C/W SCREEN CONNECTION & | TECONN | TE CONNECTIVITY LTD | RSTI-EQ1 | CURRENT | 1
22598 | TERMINATION KIT,ELECTRICAL CABLE | INSULATED DEAD-BREAK SCREENED SEPARABLE CONNECTORS (ELBOW);SET OF 3 FOR 3 PHASE;17.5 KV TO SUIT 400 SQ MM AL CABLE;11 KV ;C/W SCREEN CONNECTION & | NKT | NKT CABLES AUSTRALIA P/L | NKT-30001AU | CURRENT | 2
22598 | TERMINATION KIT,ELECTRICAL CABLE | INSULATED DEAD-BREAK SCREENED SEPARABLE CONNECTORS (ELBOW);SET OF 3 FOR 3 PHASE;17.5 KV TO SUIT 400 SQ MM AL CABLE;11 KV ;C/W SCREEN CONNECTION & | AUSTMOLD | AUSTRALMOLD PTY LTD | 3CK484TB-27-SB400+SL | CURRENT | 2
22598 | TERMINATION KIT,ELECTRICAL CABLE | INSULATED DEAD-BREAK SCREENED SEPARABLE CONNECTORS (ELBOW);SET OF 3 FOR 3 PHASE;17.5 KV TO SUIT 400 SQ MM AL CABLE;11 KV ;C/W SCREEN CONNECTION & | INTERTEC | INTERTECH ENGINEERING PTY LTD | EGX22598 | CURRENT | 2
22599 | COUPLING CONNECTOR. | COUPLING CONN WITH SHORT INSULATED DEAD-BREAK SCREENED SEPARABLE CONN (ELBOW);17.5 KV TO SUIT 11 KV SYSTEM,400 SQ MM AL OR CU TRXLPE TRIPLEX CABLE; | NKT | NKT CABLES AUSTRALIA P/L | CC 17.5-630 TYPE 5027 | PURCHASE AS REQUIRED | 2
22599 | COUPLING CONNECTOR. | COUPLING CONN WITH SHORT INSULATED DEAD-BREAK SCREENED SEPARABLE CONN (ELBOW);17.5 KV TO SUIT 11 KV SYSTEM,400 SQ MM AL OR CU TRXLPE TRIPLEX CABLE; | TECONN | TE CONNECTIVITY LTD | RSTI-CC-5856-AU02 | PURCHASE AS REQUIRED | 1
22595 | STUDBOLT | STEEL;GALV;STUD,INSULATOR;M20 X 195 MM OVERALL LENGTH;168.5 MM BENEATH COLLAR; C/W M20 NUT;SPRING & FLAT WASHER;SUITS 11 KV & 33 KV POST INSULATORS WHEN | DULHUNTY | DULHUNTY INDUSTRIES PTY LTD | M20 X 195 STUD | CURRENT | 1
22602 | TEST KIT,DRUG | InnoScreen, DOA Rapid Test Device, On-site Oral Fluid Test Kit, used to Detect Drugs in Saliva | INNOSCI | INNOVATION SCIENTIFIC PTY LTD | SDMS-0560 | CURRENT | 1
22603 | TEST KIT,ALCOHOL | Disposable Self-Test, Breathalyser, Indicates Blood Alcohol Concentration above or below 0.05 | ENERGEX | ENERGEX | BREATHALYSER SELF-TEST | CURRENT | 1
22520 | END CAP | Suit 16mm2 - 95mm2 ABC Cable (P100) (scm) | SICAME | SICAME AUSTRALIA PTY LTD | CES2 | CURRENT | 1
22520 | END CAP | Suit 16mm2 - 95mm2 ABC Cable (P100) (scm) | TECONN | TE CONNECTIVITY LTD | CECT16-150 (20PK) | CURRENT | 2
22520 | END CAP | Suit 16mm2 - 95mm2 ABC Cable (P100) (scm) | LEGENDCS | LEGEND CORPORATE SERVICES (MANUFACTURE) | PC16-150 | CURRENT | 2
22510 | COVER,TERMINAL | TERMINAL COMPARTMENT COVER; HSL8950666KC;SUITABLE FOR JEAN MULLER LV SWBD SINGLE GANG FUSE SWITCH; | HYLEC | HYLEC PTY LTD | HSL8950666KC | CURRENT | 1
22604 | METER | Phase Rotation Indicator, AEMC Phase Rotation, Indicator with Magnet Option, 2.4m Red, White & Blue Fused Tested Leads with Probes, Crocodile Clips & | REXEL | REXEL PTY LTD | PTEPR1-AM | CURRENT | 2
22604 | METER | Phase Rotation Indicator, AEMC Phase Rotation, Indicator with Magnet Option, 2.4m Red, White & Blue Fused Tested Leads with Probes, Crocodile Clips & | PACTEST | PACIFIC TEST EQUIPMENT P/L | AEMC-PR1-AM | CURRENT | 2
22604 | METER | Phase Rotation Indicator, AEMC Phase Rotation, Indicator with Magnet Option, 2.4m Red, White & Blue Fused Tested Leads with Probes, Crocodile Clips & | PACTEST | PACIFIC TEST EQUIPMENT P/L | PTE-072 | CURRENT | 1
22477 | FRAME,MOUNTING | SUPPORT;STEEL;GALV HOT DIPPED;FOR 11 KV & 33 KV STATION & VOLTAGE TRANSFORMERS; DIMENSION X = 2900 MM;REFER TO ENERGEX DWG LOSTD-ST036-02;USED IN SUBSTNS; | ERGON | ERGON ENERGY | SUPPORT | PURCHASE AS REQUIRED | 1
22478 | FRAME,MOUNTING | SUPPORT;STEEL;GALV HOT DIPPED;FOR 11 KV & 33 KV STATION & VOLTAGE TRANSFORMERS; DIMENSION X = 2440 MM;REFER ENERGEX DWG LOSTD-ST036-03;USED IN SUBSTNS; | ERGON | ERGON ENERGY | SUPPORT STEEL GALV | PURCHASE AS REQUIRED | 1
22574 | CIRCUIT BREAKER | SHORT CIRCUIT CAPACITY;100 AMP;125 V DC; 10 KA DC;USED IN SUBSTNS; | NHP | NHP ELECTRICAL ENGINEERING | DTCB10H2100C | PURCHASE AS REQUIRED | 2
22574 | CIRCUIT BREAKER | SHORT CIRCUIT CAPACITY;100 AMP;125 V DC; 10 KA DC;USED IN SUBSTNS; | NHP | NHP ELECTRICAL ENGINEERING | DTMH2100C | PURCHASE AS REQUIRED | 1
22573 | SWITCH. | MAIN SWITCH;160 AMP;3P;C/W BARRIERS & SHROUDS;USED IN SUBSTNS; | NHP | NHP ELECTRICAL ENGINEERING | CDT160MS | PURCHASE AS REQUIRED | 1
22469 | BOX,ELECTRICAL,MULTIAPPLICATION. | STAINLESS STEEL;600 MM H,400 MM W,200 MM D;BASEMENT VENTILATION;SINGLE PHASE; USED IN SUBSTNS; | NHP | NHP ELECTRICAL ENGINEERING | EGXSC22469 | PURCHASE AS REQUIRED | 1
22547 | CLAMP,ELECTRICAL | Parallel Groove, 35-300mm2 Al or Steel Main & Tap, 3 Bolt, NT, Transverse Grooved (scm) | CABAC | CABAC (MANUFACTURER) | ALPG35/300-3B | CURRENT | 5
22547 | CLAMP,ELECTRICAL | Parallel Groove, 35-300mm2 Al or Steel Main & Tap, 3 Bolt, NT, Transverse Grooved (scm) | LEGEND | LEGEND POWER SYSTEMS | ALPG35/300-3B | CURRENT | 1
22547 | CLAMP,ELECTRICAL | Parallel Groove, 35-300mm2 Al or Steel Main & Tap, 3 Bolt, NT, Transverse Grooved (scm) | THEWMCAN | TMAC THEW & MCCANN GROUP | TM12151 | CURRENT | 2
22548 | CLAMP,ELECTRICAL | Parallel Groove, 50-300mm2 Al/Steel Main & 35-240mm2 Cu Tap, 3 Bolt, NT, Transverse Grooved (scm) | CABAC | CABAC (MANUFACTURER) | BPG300/240 | CURRENT | 5
22548 | CLAMP,ELECTRICAL | Parallel Groove, 50-300mm2 Al/Steel Main & 35-240mm2 Cu Tap, 3 Bolt, NT, Transverse Grooved (scm) | LEGEND | LEGEND POWER SYSTEMS | BPG300/240 | CURRENT | 1
22548 | CLAMP,ELECTRICAL | Parallel Groove, 50-300mm2 Al/Steel Main & 35-240mm2 Cu Tap, 3 Bolt, NT, Transverse Grooved (scm) | THEWMCAN | TMAC THEW & MCCANN GROUP | TM12152 | CURRENT | 2
22476 | PANEL,SWITCH | 3U;SWITCH PANEL;FOR 19 IN MTG RACK; 3 K & N C80 SWITCHES;WITH DRILLING A,B,C ;USED IN SUBSTNS; | ERGON | ERGON ENERGY | 3U SWITCH PANEL | PURCHASE AS REQUIRED | 1
22522 | EARTH,BOND UNDERGROUND. | 1 X TRIPLE BRAIDED EARTH BOND;C/W HEPWORTH CLAMP ON EACH END;3700 MM LG PIN TO PIN;11 MM W X 9.0 SQ MM CROSS- SECTIONAL BONDS,WITH HEPWORTH CLAMP | SICAME | SICAME AUSTRALIA PTY LTD | TCC/E/NW/3 | CURRENT | 1
22524 | EARTH,BOND UNDERGROUND. | CONTAINS;2 X TRIPLE TINNED COPPER BRAID; 3700 MM LG PIN TO PIN;11 MM W X 9.0 SQ MM CROSS-SECTIONAL BONDS WITH HEPWORTH CLAMP ON EACH END;BONDS | SICAME | SICAME AUSTRALIA PTY LTD | CLA-TCC-KIT1-E | PURCHASE AS REQUIRED | 1
22605 | TESTER,ELECTRICAL LEAKAGE | PROVA 23, Power Harmonics & Leakage Tester, Measures Power Active W KW HP, Reactive VAR KVAR, Apparent VA KVA, Power Factor PF, Phase Angle, Energy WH | TEN | THE ENERGY NETWORK | OBIPROVA23 | CURRENT | 2
22605 | TESTER,ELECTRICAL LEAKAGE | PROVA 23, Power Harmonics & Leakage Tester, Measures Power Active W KW HP, Reactive VAR KVAR, Apparent VA KVA, Power Factor PF, Phase Angle, Energy WH | CNWPL | CNW PL - SLACKS CREEK | OBIPROVA23 | CURRENT | 2
22605 | TESTER,ELECTRICAL LEAKAGE | PROVA 23, Power Harmonics & Leakage Tester, Measures Power Active W KW HP, Reactive VAR KVAR, Apparent VA KVA, Power Factor PF, Phase Angle, Energy WH | TRIOSMT | TRIO SMARTCAL PL SA. | PROVA 23 | CURRENT | 2
22605 | TESTER,ELECTRICAL LEAKAGE | PROVA 23, Power Harmonics & Leakage Tester, Measures Power Active W KW HP, Reactive VAR KVAR, Apparent VA KVA, Power Factor PF, Phase Angle, Energy WH | RTE | RAPID-TECH EQUIPMENT PTY LTD | 23 | CURRENT | 1
22580 | TERMINAL,LUG | 40 MM OD TUBE;TO FLAT 140 PALM; TINNED COPPER; DRILLED 4 HOLES M 18; 60 MM CENTRES;USED IN SUBSTNS; | HYLEC | HYLEC PTY LTD | CCS40/140T | CURRENT | 1
22606 | POTHEAD | PED, Earthing Equipment, 4 x Shotgun Ring Phase/Earth Clamps, 3 x 35mm2 Cu Cables 3.2m Lg, 1 x Hanger Plate c/w Yellow Carry Bag | PENTA | PENTA AUST (TMAC THEW & MCCANN/HYLEC) | PA11305 | CURRENT | 1
22606 | POTHEAD | PED, Earthing Equipment, 4 x Shotgun Ring Phase/Earth Clamps, 3 x 35mm2 Cu Cables 3.2m Lg, 1 x Hanger Plate c/w Yellow Carry Bag | THEWMCAN | TMAC THEW & MCCANN GROUP | FS0H3B3.2*****Z | CURRENT | 5
22606 | POTHEAD | PED, Earthing Equipment, 4 x Shotgun Ring Phase/Earth Clamps, 3 x 35mm2 Cu Cables 3.2m Lg, 1 x Hanger Plate c/w Yellow Carry Bag | HAYMANS | HAYMANS ELECTRICAL | FS0H3B3.2*****Z | CURRENT | 2
22606 | POTHEAD | PED, Earthing Equipment, 4 x Shotgun Ring Phase/Earth Clamps, 3 x 35mm2 Cu Cables 3.2m Lg, 1 x Hanger Plate c/w Yellow Carry Bag | THEWMCAN | TMAC THEW & MCCANN GROUP | 22606 | CURRENT | 2
22607 | LEAD,ELECTRICAL | PM 45;3 PHASE 8 WIRE LEAD WITH NON- RETRACTABLE BANANA PLUGS & CROCADILE CLIPS;LEADS MEASURE A-N,B-N,C-N & E-N WITH EACH PHASE HAVING SEPARATE | CHKPOWER | CHK POWER QUALITY PL | 1ALV8-B | PURCHASE AS REQUIRED | 1
22576 | RELAY ASSEMBLY | RESISTOR COMPONENT BOX; 120 OHM;2 W; | ABB | ABB FAN PTY LTD | RTXE RE741225-CB | CURRENT | 1
22577 | RELAY ASSEMBLY | RESISTOR COMPONENT BOX; 180 OHM;0.5 W; | ABB | ABB FAN PTY LTD | RTXE RK741213-CF | CURRENT | 1
22578 | RELAY,ELECTROMAGNETIC | ABB TYPE RXMVB4;48 V DC COIL; 11 NO,3 NC CONTACTS;BI STABLE RELAY; PLUG IN 4 SEAT BASE;WITH UPPER RESET BUTTON; | ABB | ABB FAN PTY LTD | RK251900XG(403-AH) | PURCHASE AS REQUIRED | 1
22579 | RELAY,ELECTROMAGNETIC | GENERAL PURPOSE;48 V DC COIL; 300 V DC/250 AC CONTACTS;5 A CONTINUOUS 6 NO CONTACTS;NON LATCHING AUX;PLUG IN ONE SEAT BASE; | ABB | ABB FAN PTY LTD | RXMA1 RK 211063-AH | PURCHASE AS REQUIRED | 1
22581 | RELAY,ELECTROMAGNETIC | ABB TYPE RXMVB4;125 V DC COIL; 11 NO,3 NC CONTACTS;BI STABLE RELAY; PLUG IN 4 SEAT BASE;WITH UPPER RESET BUTTON; | ABB | ABB FAN PTY LTD | RK251900XG(403-AP) | PURCHASE AS REQUIRED | 1
22609 | GLOVES,ELECTRICAL WORKER'S | Ansell ActivArmr, Class 00, 500VAC, Size 8.5, Insulating Rubber, Red, Straight Cuff, 280mm (11") Lg, ASTM D120 | ANSELL | ANSELL LTD | RIG0011RS8H | CURRENT | 5
22609 | GLOVES,ELECTRICAL WORKER'S | Ansell ActivArmr, Class 00, 500VAC, Size 8.5, Insulating Rubber, Red, Straight Cuff, 280mm (11") Lg, ASTM D120 | BALMORAL | BALMORAL ENGINEERING | RIG0011RS8H | CURRENT | 1
22582 | TERMINAL,LUG | ANGLE = 60 DEG;ALUMINIUM COMPRESSION TYPE;2000 AMP;4 HOLE,18 MM DIA PALM CENTRES;SUIT 61/3.75 AAAC CABLE;USED IN SUBSTNS; | PLP AUST | PREFORMED LINE PRODUCTS (AUST) | CTA-338-FD620-6000 | PURCHASE AS REQUIRED | 1
22626 | TESTER KIT,DIGITAL GROUND RESISTANCE | EARTH TEST ACCESSORY KIT FOR AEMC 4620 GROUND RESISTANCE TESTER (SC19321); 50/25 M LEADS ON A-FRAME REEL;2 M GREEN & BLACK CONNECTING LEADS;1 M RED & BLUE | REXEL | REXEL PTY LTD | PTE-020 | CURRENT | 2
22626 | TESTER KIT,DIGITAL GROUND RESISTANCE | EARTH TEST ACCESSORY KIT FOR AEMC 4620 GROUND RESISTANCE TESTER (SC19321); 50/25 M LEADS ON A-FRAME REEL;2 M GREEN & BLACK CONNECTING LEADS;1 M RED & BLUE | PACTEST | PACIFIC TEST EQUIPMENT P/L | PTE-020 | CURRENT | 1
22627 | DETECTOR,SYSTEM VOLTAGE | GREENLEE GT-11;AUDIBLE;NON-CONTACT VOLTAGE DETECTOR;50 V - 1000 V AC; CAT IV 1000V;DARK GREEN COLOUR;C/W 2 AAA BATTERIES; | ENERGYNW | THE ENERGY NETWORK | GT-11 | PHASING | 1
22611 | FUSEHOLDER | FBX RMU FUSE COVER;SPARE PARTS FOR FBX RMU; | SCHNEDER | SCHNEIDER PTY LTD | AGS04352-01 | MAINTENANCE STOCK | 1
22611 | FUSEHOLDER | FBX RMU FUSE COVER;SPARE PARTS FOR FBX RMU; | WILSON | WILSON TRANSFORMER CO. PTY LTD | 816-7465-02 | MAINTENANCE STOCK | 1
22612 | FUSE,EXTENSION | FBX RMU;11 KV;FUSE EXTENSIONS;SPARE PARTS FOR FBX RMU; | SCHNEDER | SCHNEIDER PTY LTD | SASJ00262-01 | CURRENT | 1
22612 | FUSE,EXTENSION | FBX RMU;11 KV;FUSE EXTENSIONS;SPARE PARTS FOR FBX RMU; | WILSON | WILSON TRANSFORMER CO. PTY LTD | 816-7465-03 | CURRENT | 1
22613 | INDICATOR,FAULTED CIRCUIT. | FBX RMU;11 KV;CABLE FAULT INDICATOR; SPARE PARTS FOR FBX RMU; | SCHNEDER | SCHNEIDER PTY LTD | DJ310 ITH CT'S & FIBRE OPTICS | MAINTENANCE STOCK | 1
22613 | INDICATOR,FAULTED CIRCUIT. | FBX RMU;11 KV;CABLE FAULT INDICATOR; SPARE PARTS FOR FBX RMU; | WILSON | WILSON TRANSFORMER CO. PTY LTD | 816-7465-04 | MAINTENANCE STOCK | 1
22614 | INDICATOR,FAULTED CIRCUIT. | FBX RMU;11 KV;CABLE LIVE INDICATOR;SPARE PARTS FOR FBX RMU; | SCHNEDER | SCHNEIDER PTY LTD | SASJ00013-01 | CURRENT | 1
22614 | INDICATOR,FAULTED CIRCUIT. | FBX RMU;11 KV;CABLE LIVE INDICATOR;SPARE PARTS FOR FBX RMU; | WILSON | WILSON TRANSFORMER CO. PTY LTD | 816-7465-05 | CURRENT | 1
22615 | HANDLE,SWITCH | FBX RMU;EARTH SWITCH OPERATING HANDLE; SPARE PARTS FOR FBX RMU; | SCHNEDER | SCHNEIDER PTY LTD | SASJ00384-01 | MAINTENANCE STOCK | 1
22615 | HANDLE,SWITCH | FBX RMU;EARTH SWITCH OPERATING HANDLE; SPARE PARTS FOR FBX RMU; | WILSON | WILSON TRANSFORMER CO. PTY LTD | 816-7465-06 | MAINTENANCE STOCK | 1
22616 | HANDLE,SWITCH | FBX RMU;LOAD BREAK SWITCH OPERATING HANDLE;SPARE PARTS FOR FBX RMU; | SCHNEDER | SCHNEIDER PTY LTD | SASJ00385-01 | CURRENT | 1
22616 | HANDLE,SWITCH | FBX RMU;LOAD BREAK SWITCH OPERATING HANDLE;SPARE PARTS FOR FBX RMU; | WILSON | WILSON TRANSFORMER CO. PTY LTD | 816-7465-07 | CURRENT | 1
22617 | CLAMP,ELECTRICAL | FBX RMU;CABLE CLAMP FOR FEEDER;SPARE PARTS FOR FBX RMU; | SCHNEDER | SCHNEIDER PTY LTD | AGSC3684-01 | MAINTENANCE STOCK | 1
22617 | CLAMP,ELECTRICAL | FBX RMU;CABLE CLAMP FOR FEEDER;SPARE PARTS FOR FBX RMU; | WILSON | WILSON TRANSFORMER CO. PTY LTD | 816-4765-09 | MAINTENANCE STOCK | 1
22618 | DOOR,ACCESS | CABLE COMPARTMENT DOOR;FOR FBX RMU; SPARE PARTS FOR FBX RMU; | SCHNEDER | SCHNEIDER PTY LTD | AMT005675-01PU | MAINTENANCE STOCK | 1
22618 | DOOR,ACCESS | CABLE COMPARTMENT DOOR;FOR FBX RMU; SPARE PARTS FOR FBX RMU; | WILSON | WILSON TRANSFORMER CO. PTY LTD | 816-7465-13 | MAINTENANCE STOCK | 1
22619 | DOOR,ACCESS | FUSE COMPARTMENT DOOR;FOR FBX RMU; SPARE PARTS FOR FBX RMU; | SCHNEDER | SCHNEIDER PTY LTD | AMT006265 | MAINTENANCE STOCK | 1
22619 | DOOR,ACCESS | FUSE COMPARTMENT DOOR;FOR FBX RMU; SPARE PARTS FOR FBX RMU; | WILSON | WILSON TRANSFORMER CO. PTY LTD | 816-7465-21 | MAINTENANCE STOCK | 1
22657 | PAINT,FINISHING | FULL GLOSS ENAMEL;TRANSFORMER GREY; FAST DRYING;375 G SPRAYCAN;TOUCH UP PAINT FOR TRANSFORMERS;PACK OF 6 | BRS | BRISBANE REFINISH SUPPLIES.ARCHERFIELD | JAC | PURCHASE AS REQUIRED | 1
22629 | FLUSH MOUNT OUTLET. | RJ45;MECHANISM;SUITS CLIPSAL WALL PLATES ;WHITE;CAT5E;PACK OF 10; | REXEL | REXEL PTY LTD | SVDCLMJC6-10WH | CURRENT | 1
22630 | PANEL,PATCH | UNLOADED RJ45 PATCH PANEL;1RU;BLACK; No Modules Installed Refer (SC22628); | REXEL | REXEL PTY LTD | SVDPP24ULC | CURRENT | 1
22632 | CABLE GLAND | CORRUGATED GLAND;FOR 50 SQ MM FLEXIBLE CONDUIT;WHITE/GREY;PACK OF 5; | CNWPL | CNW PL - SLACKS CREEK | CLI279C50GY | CURRENT | 1
22632 | CABLE GLAND | CORRUGATED GLAND;FOR 50 SQ MM FLEXIBLE CONDUIT;WHITE/GREY;PACK OF 5; | REXEL | REXEL PTY LTD | CLI279C50GY | CURRENT | 2
22632 | CABLE GLAND | CORRUGATED GLAND;FOR 50 SQ MM FLEXIBLE CONDUIT;WHITE/GREY;PACK OF 5; | HAYMANS | HAYMANS ELECTRICAL | CLI279C50 | CURRENT | 2
22633 | CONDUIT,NONMETALLIC,FLEXIBLE | 50 MM DIA;CORRUGATED CONDUIT;25 M ROLL; GREY COLOUR; | HAYMANS | HAYMANS ELECTRICAL | CLI9050TCM | CURRENT | 1
22628 | MODULAR OUTLET. | Keystone Module Cat6 Jack White, Suits Serveredge Patch Panel 24P, Refer (SC22630) | CNWPL | CNW PL - SLACKS CREEK | SERKSUC6Q-10WH | CURRENT | 2
22628 | MODULAR OUTLET. | Keystone Module Cat6 Jack White, Suits Serveredge Patch Panel 24P, Refer (SC22630) | CNWPL | CNW PL - SLACKS CREEK | BI11518 | CURRENT | 2
22628 | MODULAR OUTLET. | Keystone Module Cat6 Jack White, Suits Serveredge Patch Panel 24P, Refer (SC22630) | CNWPL | CNW PL - SLACKS CREEK | KSUC6Q-10WH | CURRENT | 1
22634 | INSPECTION TEE ELECTRICAL CONDUIT. | RIGID PVC;50 MM INSPECTION TEE;SUITS 50 MM CONDUIT;GREY COLOUR;PACK OF 2; | CNWPL | CNW PL - SLACKS CREEK | CLI246/50GY | CURRENT | 1
22634 | INSPECTION TEE ELECTRICAL CONDUIT. | RIGID PVC;50 MM INSPECTION TEE;SUITS 50 MM CONDUIT;GREY COLOUR;PACK OF 2; | REXEL | REXEL PTY LTD | CLI246/50GY | CURRENT | 2
22634 | INSPECTION TEE ELECTRICAL CONDUIT. | RIGID PVC;50 MM INSPECTION TEE;SUITS 50 MM CONDUIT;GREY COLOUR;PACK OF 2; | HAYMANS | HAYMANS ELECTRICAL | CLI246/50 GRY | CURRENT | 2
22641 | ELBOW,ELECTRICAL CONDUIT | RIGID PVC;INSPECTION ELBOW;50 MM CONDUIT;GREY COLOUR;BOX OF 5; | CNWPL | CNW PL - SLACKS CREEK | CLI244/50GY | CURRENT | 1
22641 | ELBOW,ELECTRICAL CONDUIT | RIGID PVC;INSPECTION ELBOW;50 MM CONDUIT;GREY COLOUR;BOX OF 5; | REXEL | REXEL PTY LTD | CLI244/50GY | CURRENT | 2
22641 | ELBOW,ELECTRICAL CONDUIT | RIGID PVC;INSPECTION ELBOW;50 MM CONDUIT;GREY COLOUR;BOX OF 5; | HAYMANS | HAYMANS ELECTRICAL | CLI224/50 GRY | CURRENT | 2
22631 | ETHERNET CABLE. | RJ45 PATCH CABLE;CAT5E;568A WIRING STANDARD;BLUE;3 M; | LEGEND | LEGEND POWER SYSTEMS | PL5EBL3 | CURRENT | 1
22631 | ETHERNET CABLE. | RJ45 PATCH CABLE;CAT5E;568A WIRING STANDARD;BLUE;3 M; | CNWPL | CNW PL - SLACKS CREEK | CABPL5EBL3 | CURRENT | 2
22631 | ETHERNET CABLE. | RJ45 PATCH CABLE;CAT5E;568A WIRING STANDARD;BLUE;3 M; | HAYMANS | HAYMANS ELECTRICAL | DATA BLITZ DCWDCC5PL3BL | CURRENT | 2
22635 | CUBICLE,RACK FRAME. | 1 RU;CABLE MANAGEMENT RAIL;19 IN RACK MOUNT;USED TO SECURE CAT5E PATCH LEADS FOE PATCH PANELS; | CNWPL | CNW PL - SLACKS CREEK | PANWMPFSE | CURRENT | 1
22635 | CUBICLE,RACK FRAME. | 1 RU;CABLE MANAGEMENT RAIL;19 IN RACK MOUNT;USED TO SECURE CAT5E PATCH LEADS FOE PATCH PANELS; | HAYMANS | HAYMANS ELECTRICAL | PANWMPFSE | CURRENT | 2
22636 | ETHERNET CABLE. | RJ45 PATCH CABLE;CAT5E;568A WIRING STANDARD;BLUE;0.5 M; | LEGEND | LEGEND POWER SYSTEMS | PL5EBL0.5 | CURRENT | 1
22636 | ETHERNET CABLE. | RJ45 PATCH CABLE;CAT5E;568A WIRING STANDARD;BLUE;0.5 M; | CNWPL | CNW PL - SLACKS CREEK | CABPL5EBL0.5 | CURRENT | 2
22636 | ETHERNET CABLE. | RJ45 PATCH CABLE;CAT5E;568A WIRING STANDARD;BLUE;0.5 M; | HAYMANS | HAYMANS ELECTRICAL | DATA BLITZ DCWDCC5PL05BL | CURRENT | 2
22637 | ETHERNET CABLE. | RJ45 PATCH CABLE;CAT5E;568A WIRING STANDARD;BLUE;1.5 M; | LEGEND | LEGEND POWER SYSTEMS | PL5EBL1.5 | CURRENT | 1
22637 | ETHERNET CABLE. | RJ45 PATCH CABLE;CAT5E;568A WIRING STANDARD;BLUE;1.5 M; | CNWPL | CNW PL - SLACKS CREEK | CABPL5EBL1.5 | CURRENT | 2
22637 | ETHERNET CABLE. | RJ45 PATCH CABLE;CAT5E;568A WIRING STANDARD;BLUE;1.5 M; | HAYMANS | HAYMANS ELECTRICAL | DATA BLITZ DCWDCC5PL1.5BL | CURRENT | 2
22638 | ETHERNET CABLE. | RJ45 PATCH CABLE;CAT5E;568A WIRING STANDARD;BLUE 1 M; | LEGEND | LEGEND POWER SYSTEMS | PL5EBL1 | CURRENT | 1
22638 | ETHERNET CABLE. | RJ45 PATCH CABLE;CAT5E;568A WIRING STANDARD;BLUE 1 M; | CNWPL | CNW PL - SLACKS CREEK | CABPL5EBL1 | CURRENT | 2
22638 | ETHERNET CABLE. | RJ45 PATCH CABLE;CAT5E;568A WIRING STANDARD;BLUE 1 M; | HAYMANS | HAYMANS ELECTRICAL | DATA BLITZ DCWDCC5PL1BL | CURRENT | 2
22639 | ETHERNET CABLE. | RJ45 PATCH CABLE;CAT5E;568A WIRING STANDARD;BLUE;2 M; | LEGEND | LEGEND POWER SYSTEMS | PL5EBL2 | CURRENT | 1
22639 | ETHERNET CABLE. | RJ45 PATCH CABLE;CAT5E;568A WIRING STANDARD;BLUE;2 M; | CNWPL | CNW PL - SLACKS CREEK | CABPL5EBL2 | CURRENT | 2
22639 | ETHERNET CABLE. | RJ45 PATCH CABLE;CAT5E;568A WIRING STANDARD;BLUE;2 M; | HAYMANS | HAYMANS ELECTRICAL | DATA BLITZ DCWDCC5PL2BL | CURRENT | 2
22640 | RACK,ELEC EQUIP | LACING BAR;FOR USE IN 19 IN RACKS TO SECURE CABLES;BLACK COLOUR; | B&R | B&R ENCLOSURES | XB-414468/2 | CURRENT | 1
22610 | CABLE GLAND | HV CABLE GLAND PLATE;FOR TYREE GT; TRIPLEX CABLE - READY;C/W 3 OFF M50 IP68 NYLON CABLE GLANDS AT 120 MM CENTRES; FOR C08088; | TYREE | TYREE INDUSTRIES PL MITTAGONG NSW | TYREE GT FOR C08088 | PURCHASE AS REQUIRED | 1
22642 | BRACKET,MOUNTING | CAST BRASS;WITH BRONZE LEAF CONTACT; MOUNTING SUB-ASSEMBLY;FOR NGK STANGER DUOGAP AIRBREAK SWITCH; | NGK | NGK STANGER PTY LTD | 70621 | PURCHASE AS REQUIRED | 1
22584 | CIRCUIT BREAKER | 250 AMP;690 V AC;125 V DC;3P;SHORT CIRCUIT CAPACITY;7.5 KA AC;8 KA DC; FITTED WITH AUX 7 ALARM SWITCHES;IN STEEL ENCLOSURE;400 MM H;300 MM W; | NHP | NHP ELECTRICAL ENGINEERING | EGXSC22584 | PURCHASE AS REQUIRED | 1
22585 | CIRCUIT BREAKER | 100 AMP;690 V AC;125 V DC;3P;SHORT CIRCUIT CAPACITY;7.5 KA AC;40 KA DC; FITTED WITH AUX & ALARM SWITCHES;IN STEEL ENCLOSURE;400 MM H;300 MM W; | NHP | NHP ELECTRICAL ENGINEERING | EGXSC22585 | PURCHASE AS REQUIRED | 1
22661 | BRACKET | GALV;CABLE SADDLE SUPPORT;FOR 1000 SQ MM CABLE;FOR 33 KV POLE TERMINATION SC18666;AS PER DWG 12588-A3;BAG OF 5; | HAYMAN | HAYMANS INDUSTRIES PTY LTD | 22661 | PHASING | 1
22661 | BRACKET | GALV;CABLE SADDLE SUPPORT;FOR 1000 SQ MM CABLE;FOR 33 KV POLE TERMINATION SC18666;AS PER DWG 12588-A3;BAG OF 5; | ERGON | ERGON ENERGY | 12588-A3 REV G 1000 SQ MM | PHASING | 2
22671 | BIT,AUGER | Impact, 22mm Dia, 900mm OAL, Steel, Ring Twist, 7/16" Hex Shank, Quick Release | SPECFORC | SPECIALISED FORCE | STMSF822X900 | CURRENT | 1
22672 | POLE,PUBLIC LIGHTING | BASE PLATE MTD;STEEL GALV;8.5 M ABOVE GROUND;MAJOR ROAD LIGHTING POLE;HIGH DOOR FOR MEDIAN BARRIER SITUATION; COMPLIES WITH NOTE 2 ON DWG 05-02-02B | INGALEPS | INGAL EPS (CONTRACTOR) | 8.5 M WITH HIGH DOOR | PURCHASE AS REQUIRED | 1
22643 | SWITCHGEAR,BUS SECTION | OUTDOOR GIS;1600 AMP;125 KV;40 KA;110 V DC;INCLUDES 1 X BUS 110 KV VT & VT DISCONNECTOR;1 X BUS DISCONNECTOR & EARTH SWITCH ON THE SAME SIDE;CB & 4 | SIEMENS | SIEMENS LTD | 8DN8 | PURCHASE AS REQUIRED | 1
22644 | SWITCHGEAR,BUS SECTION | OUTDOOR GIS;1600 AMP;145 KV;40 KA;110 V DC;INCLUDES 1 X BUS 132 KV VT & VT DISCONNECTOR;1 X BUS DISCONNECTOR & EARTH SWITCH ON THE SAME SIDE;CB & 4 | SIEMENS | SIEMENS LTD | 8DN8 | PURCHASE AS REQUIRED | 1
22645 | BUSBAR | OUTDOOR GIS;1600 AMP;145 KV;40 KA;BUS EXTENSION;TO PROVIDE SWITCHGEAR BAY SEPARATION OF 9.0 M-STANDARD CONFIGURATION;FOR USE WITH BUS SECTION | SIEMENS | SIEMENS LTD | 8DN8 | PHASING | 1
22646 | BUSBAR | OUTDOOR GIS;1600 AMP;145 KV;40 KA;BUS EXTENSION;TO PROVIDE SWITCHGEAR BAY SEPARATION FOR 9.0 M-STANDARD CONFIGURATION; | SIEMENS | SIEMENS LTD | 8DN8 | PHASING | 1
22647 | BUSBAR | OUTDOOR GIS;1600 AMP;145 KV;40 KA;BUS EXTENSION;TO PROVIDE SWITCHGEAR BAY SEPARATION OF 12.5 M-NON STANDARD CONFIGURATION;FOR USE WITH SC22646 & | SIEMENS | SIEMENS LTD | 8DN8 | PHASING | 1
22648 | TRANSFORMER,VOLTAGE | INDOOR/OUTDOOR GIS;110 KV;40 KA WITH MOTORISED DISONNECTOR FOR BUSBAR/ CIRCUIT CONNECTION;TO BE ORDERED IN CONJUNCTION WITH ANY SIEMENS 8DN8 CB | SIEMENS | SIEMENS LTD | 8DN8 | PHASING | 1
22649 | TRANSFORMER,VOLTAGE | INDOOR/OUTDOOR GIS;132 KV;40 KA;WITH MOTORISED DISCONNECTOR;FOR BUSBAR/ CIRCUIT CONNECTION;TO BE ORDERED IN CONJUNCTION WITH ANY SIEMENS CB UNIT; | SIEMENS | SIEMENS LTD | 8SN8 | PHASING | 1
22650 | BUSBAR | OUTDOOR GIS;1600 AMP;145 KV;40 KA BUS EXTENSION;TO PROVIDE SWITCHGEAR BAY SEPARATION OF 11.04 M(12.5 M OUTER) -NON STANDARD CONFIGURATION;FOR USE WITH | SIEMENS | SIEMENS LTD | 8DN8 | PURCHASE AS REQUIRED | 1
22651 | SWITCHGEAR,BUS SECTION | INDOOR GIS;1600 AMP;145 KV;40 KA;110 V DC;INCLUDES 1 X BUS 110 KV VT & VT DISCONNECTOR;1 X BUS DISCONNECTOR & EARTH SWITCH ON THE SAME SIDE;CB & 4 | SIEMENS | SIEMENS LTD | 8DN8 | PURCHASE AS REQUIRED | 1
22652 | SWITCHGEAR,BUS SECTION | INDOOR GIS;1600 AMP;145 KV;40 KA;110 V DC;INCLUDES 1 X BUS 132 KV VT & VT DISCONNECTOR;1 X BUS DISCONNECTOR & EARTH SWITCH ON THE SAME SIDE;CB & 4 | SIEMENS | SIEMENS LTD | 8DN8 | PURCHASE AS REQUIRED | 1
22653 | SWITCHGEAR,BUS SECTION | INDOOR GIS;1600 AMP;145 KV;40 KA;110 V DC;INCLUDES CB & 4 PROTECTION CLASS CT'S ONLY-NO BUS VT & NO BUS EARTH SWITCH; | SIEMENS | SIEMENS LTD | 8DN8 | PHASING | 1
22654 | SWITCHGEAR,BUS SECTION | OUTDOOR GIS;1600 AMP;145 KV;40 KA;110 V DC;INCLUDES CB & 4 PROTECTION CLASS CT'S ONLY;NO VT & NO BUS EARTH SWITCH; | SIEMENS | SIEMENS LTD | 8DN8 | PHASING | 1
22655 | SWITCHGEAR,TRANSFORMER | INDOOR GIS;1600 AMP;145 KV;40 KA;110 V DC;INCLUDES CB & 4 PROTECTION CLASS CT'S;LINE DISCONNECTOR & EARTH SWITCH; LINE FAULT MAKE EARTH SWITCH;NO BUS | SIEMENS | SIEMENS LTD | 8DN8 | PHASING | 1
22656 | SWITCHGEAR,TRANSFORMER | OUTDOOR GIS;1600 AMP;145 KV;40 KA;110 V DC;INCLUDES CB & 4 PROTECTION CLASS CT'S;LINE DISCONNECTOR & EARTH SWITCH; LINE FAULT MAKE EARTH SWITCH;NO BUS | SIEMENS | SIEMENS LTD | 8DN8 | PURCHASE AS REQUIRED | 1
22587 | CIRCUIT BREAKER | GENERAL PURPOSE;240 V AC;63 AMP;SP; 6 KA BKG CAP;DIN RAIL MTG; D CURVE; PACK OF 1;USED IN SUBSTNS; | NHP | NHP ELECTRICAL ENGINEERING | DTCB6163D | CURRENT | 1
22586 | LID,PIT | TELECOM NO 4; CONCRETE;MARKING COMMUNICATIONS; ;APPLICATION COMMUNICATIONS CABLES; SUIT BODY SC15528; USED IN SUBSTNS; | TRI DIST |  | TRIP4LC | PURCHASE AS REQUIRED | 1
22586 | LID,PIT | TELECOM NO 4; CONCRETE;MARKING COMMUNICATIONS; ;APPLICATION COMMUNICATIONS CABLES; SUIT BODY SC15528; USED IN SUBSTNS; | TRI DIST |  | TRIP4P&LC | PURCHASE AS REQUIRED | 2
22586 | LID,PIT | TELECOM NO 4; CONCRETE;MARKING COMMUNICATIONS; ;APPLICATION COMMUNICATIONS CABLES; SUIT BODY SC15528; USED IN SUBSTNS; | TRI UGRD | TRI UNDERGROUND AUSTRALIA PTY LTD | 10358 | PURCHASE AS REQUIRED | 2
22586 | LID,PIT | TELECOM NO 4; CONCRETE;MARKING COMMUNICATIONS; ;APPLICATION COMMUNICATIONS CABLES; SUIT BODY SC15528; USED IN SUBSTNS; | BRITECH | BRI-TECH PTY LTD | TELECOM NO 4 CONCRETE | PURCHASE AS REQUIRED | 2
22674 | RELAY,OVERCURRENT AND EARTH FAULT | REYROLLE ARGUS;1 AMP;2OC EF & SEF; 5/1 AMP;110 V DC AUX,110 V DC LOGIC INPUTS;5 LOGIC INPUTS/11 RELAY OUTPUTS; MTG FLUSH & RACK; | RMS | RELAY MONITORING SYSTEMS PL | 7SG1114-4FA11-ODAO | PHASING | 1
22676 | LAMP,METAL HALIDE | 150 W; E40 CAP; CERAMIC ARC TUBE; CLEAR BULB;OPERATES ON 150 W HPS CONTROL GEAR;CARTON OF 12; EQTS 05-03-01; (scm) | PHILIPS | PHILIPS AUSTRALIA PTY LTD | 928082219231 | CURRENT | 1
22676 | LAMP,METAL HALIDE | 150 W; E40 CAP; CERAMIC ARC TUBE; CLEAR BULB;OPERATES ON 150 W HPS CONTROL GEAR;CARTON OF 12; EQTS 05-03-01; (scm) | EYE |  | CMT150/EX/HOR | CURRENT | 2
22677 | LAMP,METAL HALIDE | 70W Ceramic Arc, Clear Tube, E27 Cap, Operates on 70W HP Sodium Control Gear, EQTS 05-03-01 (scm) | PHILIPS | PHILIPS AUSTRALIA PTY LTD | 928082019235 | PHASING | 2
22677 | LAMP,METAL HALIDE | 70W Ceramic Arc, Clear Tube, E27 Cap, Operates on 70W HP Sodium Control Gear, EQTS 05-03-01 (scm) | LSSOLUTI | LIGHT SOURCE SOLUTIONS PL | S93102211 | PHASING | 1
22677 | LAMP,METAL HALIDE | 70W Ceramic Arc, Clear Tube, E27 Cap, Operates on 70W HP Sodium Control Gear, EQTS 05-03-01 (scm) | EYE |  | CMT70/EX/U | PHASING | 2
22678 | LAMP,METAL HALIDE | 250 V;100 W;E40 CAP;CERAMIC ARC TUBE; CLEAR BULB;OPERATES ON 100 W HPS CONTROL GEAR;CARTON OF 12; | LSSOLUTI | LIGHT SOURCE SOLUTIONS PL | S77399 | CURRENT | 1
22678 | LAMP,METAL HALIDE | 250 V;100 W;E40 CAP;CERAMIC ARC TUBE; CLEAR BULB;OPERATES ON 100 W HPS CONTROL GEAR;CARTON OF 12; | EYE |  | CMT100/EX/U | CURRENT | 2
22588 | CONNECTOR,BUSBAR | 80 MM TUBE RUN TO 80 MM TUBE TAP;TEE CONNECTOR;ALUMINIUM;PACK OF 1; | PLP AUST | PREFORMED LINE PRODUCTS (AUST) | D-ATT8080 | PURCHASE AS REQUIRED | 1
22675 | CARD,CIRCUIT | REPLACEMENT CONTROL MODULE;FOR CAPM5 (REV 5.0);SUITABLE FOR REPAIRING SCHNEIDER PTCC CONTROLLERS; | SCHNEDER | SCHNEIDER PTY LTD | 999900015 | CURRENT | 1
22620 | CIRCUIT BREAKER | DOUBLE FEEDER CB UNIT;12 KV;800 AMP; 25 KA,2000 AMP;BUS METAL CLAD SWITCHGEAR & CONTROL GEAR ASSEMBLY WITH 2 X 2OC,EF, SEF,CBF & FEEDER DIFFERENTIAL PROTECTION | HAWKSIDD | HAWKER SIDDELEY SWITCHGEAR LTD | ECLIPSE | PURCHASE AS REQUIRED | 2
22621 | CIRCUIT BREAKER | DOUBLE FEEDER CB UNIT;12 KV;800 AMP; 25 KV,2000 AMP;BUS METAL CLAD SWITCHGEAR & CONTROL GEAR ASSEMBLY WITH 2OC,EF,SEF CBF & 2 X 3OC EF SEF & INTERTRIP SEND/ | HAWKSIDD | HAWKER SIDDELEY SWITCHGEAR LTD | ECLIPSE | PURCHASE AS REQUIRED | 2
22622 | CIRCUIT BREAKER | TRANSFORMER CB UNIT;12 KV;800 AMP;25 KA, 2000 AMP;BUS METAL CLAD SWITCHGEAR & CONTROL GEAR ASSEMBLY WITH 3 PHASE CABLE VOLTAGE TRANSFORMER & PROVISION | HAWKSIDD | HAWKER SIDDELEY SWITCHGEAR LTD | ECLIPSE | PURCHASE AS REQUIRED | 2
22623 | CIRCUIT BREAKER | BUS SECTION CB UNIT;12 KV;2000 AMP;25 KA ;2000 AMP;BUS METAL CLAD SWITCHGEAR & CONTROL GEAR ASSEMBLY WITH PROVISION FOR 2 ZONES;FEF,FEF CK & 2 ZONES BOC,BEF | HAWKSIDD | HAWKER SIDDELEY SWITCHGEAR LTD | ECLIPSE | PURCHASE AS REQUIRED | 2
22624 | CIRCUIT BREAKER | BUS SECTION CB UNIT;12 KV;2000 AMP;25 KA ;2000 AMP;BUS METAL CLAD SWITCHGEAR & CONTROL GEAR ASSEMBY WITH PROVISION FOR 1 ZONE FEF & 1 ZONE BOC,BEF | HAWKSIDD | HAWKER SIDDELEY SWITCHGEAR LTD | ECLIPSE | PURCHASE AS REQUIRED | 2
22679 | RELAY,OVERCURRENT AND EARTH FAULT | SEL 751A;5 AMP/1 AMP;NEUTRAL;110 V DC AUX;110 V DC LOGIC INPUTS;FLUSH PANEL MTG; | SEL | SCHWEITZER ENGINEERING LABORATORIES INC. | 751A61D1D1D76861320 | CURRENT | 1
22682 | TAG,INSTRUCTION | RAKTAGZ;ENERGEX EQUIPMENT SERVICES NEXT TEST DUE (ZIPTIE TYPE);WHITE; 175 MM;USED AS A ROUTINE TESTING TAG ON EQUIPMENT;20 PER PACK, BOX OF 500; | JTAGZ | JTAGZ PL | 440A | CURRENT | 1
22683 | HANGER,MAGNETIC | HANGING KIT FOR FLUKE MULTIMETER RANGE;KIT INCLUDES 2 X UNIVERSAL HANGER CLIPS;2 X HOOK & STRAPS;STRONG MAGNET; COMBINE COMPONENTS TO MEET MOST | GILBLODG | GILBERT LODGE AUSTRALIA | FLUTPAC | CURRENT | 1
22683 | HANGER,MAGNETIC | HANGING KIT FOR FLUKE MULTIMETER RANGE;KIT INCLUDES 2 X UNIVERSAL HANGER CLIPS;2 X HOOK & STRAPS;STRONG MAGNET; COMBINE COMPONENTS TO MEET MOST | TES | TEST EQUIPMENT SOLUTIONS | TPAK | CURRENT | 2
22683 | HANGER,MAGNETIC | HANGING KIT FOR FLUKE MULTIMETER RANGE;KIT INCLUDES 2 X UNIVERSAL HANGER CLIPS;2 X HOOK & STRAPS;STRONG MAGNET; COMBINE COMPONENTS TO MEET MOST | RSCOMP | RADIOSPARES COMPONENT PTY LTD | TPAK | CURRENT | 2
22683 | HANGER,MAGNETIC | HANGING KIT FOR FLUKE MULTIMETER RANGE;KIT INCLUDES 2 X UNIVERSAL HANGER CLIPS;2 X HOOK & STRAPS;STRONG MAGNET; COMBINE COMPONENTS TO MEET MOST | HENCHMAN | HENCHMAN PRODUCTS | TPAK | CURRENT | 2
22664 | SWITCHBOARD,LV | WEBER TYPE;CLEAR POLYCARBONATE DEAD FRONT CUBICLE TYPE ASSEMBLY;1600 AMP TRANSFORMER ISOL;U/W (315,500 OR 750 KVA TX'S);4 X 630 AMP SW FUSE BASES;ENERGEX | WEBER | WEBER SOUTH PACIFIC PTY LTD | VF124160-EGX12 | PURCHASE AS REQUIRED | 1
22665 | SWITCHBOARD,LV | WEBER TYPE;CLEAR POLYCARBONATE DEAD FRONT CUBICLE TYPE ASSEMBLY;FOR USE WITH 750 TO 1500 KVA GT'S;3150 AMP TX LV ISOL;ENERGEX LHS TOP ENTRY & NETWORK | WEBER | WEBER SOUTH PACIFIC PTY LTD | VF130300-EGX40 | PURCHASE AS REQUIRED | 1
22666 | SWITCHBOARD,LV | WEBER TYPE;CLEAR POLYCARBONATE DEAD FRONT CUBICLE TYPE ASSEMBLY;U/W 750 TO 1500 KVA CT'S;3150 AMP ISOL;ENERGEX LHS BOTTOM ENTRY;NETWORK USER RHS TOP | WEBER | WEBER SOUTH PACIFIC PTY LTD | VF130300-EGX41 | PURCHASE AS REQUIRED | 1
22668 | SWITCHBOARD,LV | WEBER TYPE;CLEAR POLYCARBONATE DEAD FRONT CUBICLE TYPE ASSEMBLY;3150 AMP ISOL;ENERGEX LHS TOP ENTRY;NETWORK USER RHS BOTTOM EXIT;FOR USE IN INDOOR | WEBER | WEBER SOUTH PACIFIC PTY LTD | VF130-300-EGX43 | PURCHASE AS REQUIRED | 1
22669 | SWITCHBOARD,LV | WEBER TYPE;CLEAR POYCARBONATE DEAD FRONT CUBICLE TYPE ASSEMBLY;U/W 1000 OR 1500 KVA DIST TX'S;3150 AMP TRANSFORMER LV ISOL;4 FUSE BASES;ENERGEX BOTTOM | WEBER | WEBER SOUTH PACIFIC PTY LTD | VF234250-EGX06 | CURRENT | 1
22670 | SWITCHBOARD,LV | WEBER TYPE;CLEAR POLYCARBONATE DEAD FRONT CUBICLE TYPE ASSEMBLY;U/W 1000 OR 1500 KVA DIST TX'S;3150 AMP TRANSFORMER LV ISOL;3150 AMP NETWORK USER ISOL; | WEBER | WEBER SOUTH PACIFIC PTY LTD | VF234250-EGX07 | CURRENT | 1
22689 | GUARD | Wildlife Guard, HDPE, 1140 x 450mm c/w Fillet Corners, for HV Poles (scm) | BRITECH | BRI-TECH PTY LTD | HDPE | CURRENT | 2
22689 | GUARD | Wildlife Guard, HDPE, 1140 x 450mm c/w Fillet Corners, for HV Poles (scm) | RMS | RELAY MONITORING SYSTEMS PL | 22689 | CURRENT | 1
22689 | GUARD | Wildlife Guard, HDPE, 1140 x 450mm c/w Fillet Corners, for HV Poles (scm) | RMSPROD | RMS PRODUCTS (RELAY MONITORING SYSTEMS) | HDPE | CURRENT | 2
22590 | TERMINAL,LUG | DRILLED;4 HOLES M14;50 MM CENTRES;38 MM OD;TUBE TO FLAT;COPPER;TINNED;PACK OF 1; USED IN SUBSTNS; | HYLEC | HYLEC PTY LTD | CCS38P | PURCHASE AS REQUIRED | 2
22590 | TERMINAL,LUG | DRILLED;4 HOLES M14;50 MM CENTRES;38 MM OD;TUBE TO FLAT;COPPER;TINNED;PACK OF 1; USED IN SUBSTNS; | PLP AUST | PREFORMED LINE PRODUCTS (AUST) | CS40CT | PURCHASE AS REQUIRED | 1
22684 | TRANSFORMER,VOLTAGE | 3 PHASE;5 LIMB;QUTDOOR TYPE VOLTAGE TRANSFORMER;RATIO 33000 V/110 V/190 V; STAR/STAR/BROKEN DELTA;TO AS1243; WITH TYPE 2 TERMINAL TO AS2395; | TWS | TWS ENERGY CONTROLS | GEN 2 36 KV VOLTAGE TRANSFMR | PHASING | 1
22684 | TRANSFORMER,VOLTAGE | 3 PHASE;5 LIMB;QUTDOOR TYPE VOLTAGE TRANSFORMER;RATIO 33000 V/110 V/190 V; STAR/STAR/BROKEN DELTA;TO AS1243; WITH TYPE 2 TERMINAL TO AS2395; | HAWKSIDD | HAWKER SIDDELEY SWITCHGEAR LTD | GEN 2 36 KV VOLTAGE TRANSFMR | PHASING | 1
22559 | GUARD,ANIMAL | 405 MM DIA WILDLIFE GUARD;SUITS 11 KV & 33 KV LONGROD INSULATOR;WITH UP TO 25 MM CORE DIA;SUPPLIED WITH REMOVEABLE CENTRE TO SUIT DISC INSULATORS;USED ON | PENTA | PENTA AUST (TMAC THEW & MCCANN/HYLEC) | PA22017 | CURRENT | 1
22559 | GUARD,ANIMAL | 405 MM DIA WILDLIFE GUARD;SUITS 11 KV & 33 KV LONGROD INSULATOR;WITH UP TO 25 MM CORE DIA;SUPPLIED WITH REMOVEABLE CENTRE TO SUIT DISC INSULATORS;USED ON | HYLEC | HYLEC PTY LTD | HSW001SEGX | CURRENT | 2
22589 | CONNECTOR,BUSBAR | 38.1 MM OD TUBE RUN TO TAP;15.75 MM TO 20.25 MM DIA CABLE;PACK OF 1; | PLP AUST | PREFORMED LINE PRODUCTS (AUST) | D-45T | CURRENT | 1
22685 | FIXTURE,LIGHTING | COMPACT FLUORESCENT;32 W;STREET LIGHT MINOR ROAD;END ENTRY;ECO URBAN AEROSCREEN;34 MM SPIGOT;C/W INTEGRAL VARIABLE WATTAGE ELECTRONIC BALLAST; | GERARD | GERARD PROFESSIONAL SOLUTIONS PL | JA98BD09L | PHASING | 1
22688 | CONNECTOR,BUSBAR | SPECIAL USE;1340 AMP RATED FLEXIBLE BRAIDED WITH TINNED CU PALMS DRILLED;1 X 14 MM HOLE;UG CABLE SIDE;2 X 18 MM HOLES TX SIDE;315 MM LG O/A;42 MM W,25 MM THK | PLP AUST | PREFORMED LINE PRODUCTS (AUST) | QUOTATION 31951 1340 AMP | PURCHASE AS REQUIRED | 1
22751 | PIPE,METALLIC | LEAD;114 MM NB;4.8 MM WALL THK;1220 MM LG;20.2 KG/M;0.06% COPPERISED SOFT LEAD; AS1812; | CONALLOY |  | 114 MM NB 4.8 MM WALL THK | CURRENT | 1
22710 | WIRE,ELECTRICAL | AERIAL;ALL ALUMINIUM ALLOY CONDUCTOR (AAAC);37/3.75 MM;GREASED CORE;CODE- PHOSPHORUS;DRUM SIZE 4000 M,DRUM WEIGHT 1560 KG; | MIDLANDS | MIDLAND METALS | MMO-PHOSPHORUS | PURCHASE AS REQUIRED | 1
22710 | WIRE,ELECTRICAL | AERIAL;ALL ALUMINIUM ALLOY CONDUCTOR (AAAC);37/3.75 MM;GREASED CORE;CODE- PHOSPHORUS;DRUM SIZE 4000 M,DRUM WEIGHT 1560 KG; | PWRGRID | POWER GRID CABLES PTY LTD WINDSOR NSW | L-T-SA12-0046-AP-2 | PURCHASE AS REQUIRED | 2
22711 | STRAND,WIRE | STEEL;GALV;7/2.75 MM;1310 MPA BREAKING FORCE;30 M COIL;COIL WEIGHT 10 KG;BANDIT STRAPPING NOT TO BE USED TO CONTAIN COILS; | MIDLANDS | MIDLAND METALS | MMO-SC/GZ 7/2.75 (30M) | CURRENT | 1
22757 | ELECTROLYTE POWDER | Beverage Mix, Grape, Low Joule, Low Sodium, Caffeine Free, Sugar Free, for Diabetics & Low Carb Consumers, 3g Sachet to be mixed into 600ml water(P10) | ATOMSUPP | ATOM SUPPLY | 306929 | CURRENT | 1
22757 | ELECTROLYTE POWDER | Beverage Mix, Grape, Low Joule, Low Sodium, Caffeine Free, Sugar Free, for Diabetics & Low Carb Consumers, 3g Sachet to be mixed into 600ml water(P10) | ATOMSUPP | ATOM SUPPLY | SQEE0106 | CURRENT | 2
22758 | ELECTROLYTE POWDER | Beverage Mix, Mixed Berry, Low Joule, Low Sodium, Caffeine Free, Sugar Free, for Diabetics & Low Carb Consumers, 3g Sachet to be mixed into 600ml water(P10) | ATOMSUPP | ATOM SUPPLY | SQEE0101 | CURRENT | 2
22758 | ELECTROLYTE POWDER | Beverage Mix, Mixed Berry, Low Joule, Low Sodium, Caffeine Free, Sugar Free, for Diabetics & Low Carb Consumers, 3g Sachet to be mixed into 600ml water(P10) | ATOMSUPP | ATOM SUPPLY | 306930 | CURRENT | 1
22753 | ADAPTOR | EARTH;4 MM;EXTENSION ADAPTOR;ELECTRO PJP 4 MM FEMALE EXTENSION ADAPTOR; GREEN COLOUR;1000 V,CAT III; | RSCOMP | RADIOSPARES COMPONENT PTY LTD | 3310-IEC-V F-F ADAPTOR | CURRENT | 2
22753 | ADAPTOR | EARTH;4 MM;EXTENSION ADAPTOR;ELECTRO PJP 4 MM FEMALE EXTENSION ADAPTOR; GREEN COLOUR;1000 V,CAT III; | TES | TEST EQUIPMENT SOLUTIONS | 3310-IEC-V F-F ADAPTOR | CURRENT | 2
22753 | ADAPTOR | EARTH;4 MM;EXTENSION ADAPTOR;ELECTRO PJP 4 MM FEMALE EXTENSION ADAPTOR; GREEN COLOUR;1000 V,CAT III; | PACIFIC | PACIFIC CONTROLS PTY LTD | 3310-IEC-V F-F ADAPTOR | CURRENT | 1
22712 | LINK,PLUG-IN | FBS;10-5;10 WAY LINK BAR;FOR PHOENIX CONTACT TERMINAL BLOCKS;3205022, 3205019,3206487,3205226;PACK OF 10;FOR TELECOMMUNICATIONS WORK; | HAYMANS | HAYMANS ELECTRICAL | PHO3030213 | CURRENT | 1
22712 | LINK,PLUG-IN | FBS;10-5;10 WAY LINK BAR;FOR PHOENIX CONTACT TERMINAL BLOCKS;3205022, 3205019,3206487,3205226;PACK OF 10;FOR TELECOMMUNICATIONS WORK; | RITTAL | RITTAL AUSTRALIA PTY LTD | 3030213 | CURRENT | 2
22712 | LINK,PLUG-IN | FBS;10-5;10 WAY LINK BAR;FOR PHOENIX CONTACT TERMINAL BLOCKS;3205022, 3205019,3206487,3205226;PACK OF 10;FOR TELECOMMUNICATIONS WORK; | PHOENIX | PHOENIX CONTACT PTY LTD | 3030213 | CURRENT | 2
22713 | LINK,PLUG-IN | FBS;5-5;5 WAY LINK BAR;FOR PHOENIX CONTACT TERMINAL BLOCK;3205022,3205019, 3206487,3205226;PACK OF 50;FOR TELECOMMUNICATIONS WORK; | HAYMANS | HAYMANS ELECTRICAL | PHO3030190 | CURRENT | 1
22713 | LINK,PLUG-IN | FBS;5-5;5 WAY LINK BAR;FOR PHOENIX CONTACT TERMINAL BLOCK;3205022,3205019, 3206487,3205226;PACK OF 50;FOR TELECOMMUNICATIONS WORK; | RITTAL | RITTAL AUSTRALIA PTY LTD | 3030190 | CURRENT | 2
22713 | LINK,PLUG-IN | FBS;5-5;5 WAY LINK BAR;FOR PHOENIX CONTACT TERMINAL BLOCK;3205022,3205019, 3206487,3205226;PACK OF 50;FOR TELECOMMUNICATIONS WORK; | PHOENIX | PHOENIX CONTACT PTY LTD | 3030190 | CURRENT | 5
22714 | LINK,PLUG-IN | FBS;3-5;3 WAY LINK BAR;FOR PHOENIX CONTACT TERMINAL BLOCKS;3205022,3205019, 3206487,3205226;PACK OF 50;FOR TELECOMMUNICATIONS WORK; | HAYMANS | HAYMANS ELECTRICAL | PHO3030174 | CURRENT | 1
22714 | LINK,PLUG-IN | FBS;3-5;3 WAY LINK BAR;FOR PHOENIX CONTACT TERMINAL BLOCKS;3205022,3205019, 3206487,3205226;PACK OF 50;FOR TELECOMMUNICATIONS WORK; | RITTAL | RITTAL AUSTRALIA PTY LTD | 3030174 | CURRENT | 2
22714 | LINK,PLUG-IN | FBS;3-5;3 WAY LINK BAR;FOR PHOENIX CONTACT TERMINAL BLOCKS;3205022,3205019, 3206487,3205226;PACK OF 50;FOR TELECOMMUNICATIONS WORK; | PHOENIX | PHOENIX CONTACT PTY LTD | 3030174 | CURRENT | 5
22715 | END,PLATE | D-QTC1,5;SIDE COVER FOR TERMINAL BLOCK PHOENIX CONTACT;3205022 & 3205019;GREY COLOUR;DIN RAIL MTD;PACK OF 50; | HAYMANS | HAYMANS ELECTRICAL | PHO3205161 | CURRENT | 1
22715 | END,PLATE | D-QTC1,5;SIDE COVER FOR TERMINAL BLOCK PHOENIX CONTACT;3205022 & 3205019;GREY COLOUR;DIN RAIL MTD;PACK OF 50; | RITTAL | RITTAL AUSTRALIA PTY LTD | 3205161 | CURRENT | 2
22715 | END,PLATE | D-QTC1,5;SIDE COVER FOR TERMINAL BLOCK PHOENIX CONTACT;3205022 & 3205019;GREY COLOUR;DIN RAIL MTD;PACK OF 50; | PHOENIX | PHOENIX CONTACT PTY LTD | 3205161 | CURRENT | 2
22716 | END,PLATE | D-QTC, 2.5;TWIN END COVER FOR TERMINAL BLOCK PHOENIX CONTACT;3206487 &3205226; GREY COLOUR;DIN RAIL MTD;PACK OF 50; | HAYMANS | HAYMANS ELECTRICAL | PHO3205190 | CURRENT | 1
22716 | END,PLATE | D-QTC, 2.5;TWIN END COVER FOR TERMINAL BLOCK PHOENIX CONTACT;3206487 &3205226; GREY COLOUR;DIN RAIL MTD;PACK OF 50; | RITTAL | RITTAL AUSTRALIA PTY LTD | 3206571 | CURRENT | 2
22716 | END,PLATE | D-QTC, 2.5;TWIN END COVER FOR TERMINAL BLOCK PHOENIX CONTACT;3206487 &3205226; GREY COLOUR;DIN RAIL MTD;PACK OF 50; | PHOENIX | PHOENIX CONTACT PTY LTD | 3206571 | CURRENT | 2
22716 | END,PLATE | D-QTC, 2.5;TWIN END COVER FOR TERMINAL BLOCK PHOENIX CONTACT;3206487 &3205226; GREY COLOUR;DIN RAIL MTD;PACK OF 50; | HAYMANS | HAYMANS ELECTRICAL | 3206571 | CURRENT | 2
22718 | PARTITION,TERMINAL BLOCK | ATP,QTC;SEPERATES PHOENIX CONNECTORS ;DIN RAIL MTD;PACK OF 50; | HAYMANS | HAYMANS ELECTRICAL | PHO3206209 | CURRENT | 1
22718 | PARTITION,TERMINAL BLOCK | ATP,QTC;SEPERATES PHOENIX CONNECTORS ;DIN RAIL MTD;PACK OF 50; | RITTAL | RITTAL AUSTRALIA PTY LTD | 3206209 | CURRENT | 2
22718 | PARTITION,TERMINAL BLOCK | ATP,QTC;SEPERATES PHOENIX CONNECTORS ;DIN RAIL MTD;PACK OF 50; | PHOENIX | PHOENIX CONTACT PTY LTD | 3206209 | CURRENT | 5
22719 | PARTITION,TERMINAL BLOCK | ATP,QTC TWIN;SEPERATES PHOENIX LGE TERMINAL BLOCKS;DIN RAIL MTD;PACK OF 50; | HAYMANS | HAYMANS ELECTRICAL | PHO3206212 | CURRENT | 1
22719 | PARTITION,TERMINAL BLOCK | ATP,QTC TWIN;SEPERATES PHOENIX LGE TERMINAL BLOCKS;DIN RAIL MTD;PACK OF 50; | RITTAL | RITTAL AUSTRALIA PTY LTD | 3206212 | CURRENT | 2
22719 | PARTITION,TERMINAL BLOCK | ATP,QTC TWIN;SEPERATES PHOENIX LGE TERMINAL BLOCKS;DIN RAIL MTD;PACK OF 50; | PHOENIX | PHOENIX CONTACT PTY LTD | 3206212 | CURRENT | 5
22720 | TERMINAL BLOCK | QTC1,5BU;INSULATION DISPLACEMENT FOR UP TO 1.5 SQ MM CABLE;BLUE;DIN RAIL MTD; BOX OF 50; | HAYMANS | HAYMANS ELECTRICAL | PHO3205022 | CURRENT | 1
22720 | TERMINAL BLOCK | QTC1,5BU;INSULATION DISPLACEMENT FOR UP TO 1.5 SQ MM CABLE;BLUE;DIN RAIL MTD; BOX OF 50; | RITTAL | RITTAL AUSTRALIA PTY LTD | 3205022 | CURRENT | 2
22720 | TERMINAL BLOCK | QTC1,5BU;INSULATION DISPLACEMENT FOR UP TO 1.5 SQ MM CABLE;BLUE;DIN RAIL MTD; BOX OF 50; | PHOENIX | PHOENIX CONTACT PTY LTD | 3205022 | CURRENT | 5
22721 | TERMINAL BLOCK | QTC1,5;INSULATION DISPLACEMENT FOR UP TO 1.5 SQ MM CABLE;GREY;DIN RAIL MTD; PACK OF 50; | HAYMANS | HAYMANS ELECTRICAL | PHO3205019 | CURRENT | 1
22721 | TERMINAL BLOCK | QTC1,5;INSULATION DISPLACEMENT FOR UP TO 1.5 SQ MM CABLE;GREY;DIN RAIL MTD; PACK OF 50; | RITTAL | RITTAL AUSTRALIA PTY LTD | 3205019 | CURRENT | 2
22721 | TERMINAL BLOCK | QTC1,5;INSULATION DISPLACEMENT FOR UP TO 1.5 SQ MM CABLE;GREY;DIN RAIL MTD; PACK OF 50; | PHOENIX | PHOENIX CONTACT PTY LTD | 3205019 | CURRENT | 5
22722 | TERMINAL BLOCK | QTC2,5-MT;INSULATION DISPLACEMENT FOR UP TO 2.5 SQ MM CABLE;GREY;DIN RAIL MTD; PACK OF 50; | HAYMANS | HAYMANS ELECTRICAL | PHO3206487 | CURRENT | 1
22722 | TERMINAL BLOCK | QTC2,5-MT;INSULATION DISPLACEMENT FOR UP TO 2.5 SQ MM CABLE;GREY;DIN RAIL MTD; PACK OF 50; | RITTAL | RITTAL AUSTRALIA PTY LTD | 3206487 | CURRENT | 2
22722 | TERMINAL BLOCK | QTC2,5-MT;INSULATION DISPLACEMENT FOR UP TO 2.5 SQ MM CABLE;GREY;DIN RAIL MTD; PACK OF 50; | PHOENIX | PHOENIX CONTACT PTY LTD | 3206487 | CURRENT | 5
22723 | TERMINAL BLOCK | QTC2,5-MT BU;INSULATION DISPLACEMENT FOR UP TO 2.5 SQ MM CABLE;BLUE;DIN RAIL MTD;BOX OF 50; | HAYMANS | HAYMANS ELECTRICAL | PHO3205226 | CURRENT | 1
22723 | TERMINAL BLOCK | QTC2,5-MT BU;INSULATION DISPLACEMENT FOR UP TO 2.5 SQ MM CABLE;BLUE;DIN RAIL MTD;BOX OF 50; | RITTAL | RITTAL AUSTRALIA PTY LTD | 3205226 | CURRENT | 2
22723 | TERMINAL BLOCK | QTC2,5-MT BU;INSULATION DISPLACEMENT FOR UP TO 2.5 SQ MM CABLE;BLUE;DIN RAIL MTD;BOX OF 50; | PHOENIX | PHOENIX CONTACT PTY LTD | 3205226 | CURRENT | 5
22724 | COUPLING,ELECTRICAL CONDUIT | Plain to Plain, PVC, 25mm ID, 30mm OD, 42mm Lg, Grey | CLIPSAL | GERARD INDUSTRIES QLD DIVSN P/L | 242/25-GY | CURRENT | 5
22724 | COUPLING,ELECTRICAL CONDUIT | Plain to Plain, PVC, 25mm ID, 30mm OD, 42mm Lg, Grey | REXEL | REXEL PTY LTD | CLI242/25GY | CURRENT | 1
22724 | COUPLING,ELECTRICAL CONDUIT | Plain to Plain, PVC, 25mm ID, 30mm OD, 42mm Lg, Grey | HAYMANS | HAYMANS ELECTRICAL | CLI242/25 GRY | CURRENT | 1
22725 | CONVERTER | 24 V;500 W;24-48 FT;FANLESS DC/DC CONVERTER;FOR SUBSTN COMMUNICATIONS; | REXEL | REXEL PTY LTD | AMXDCW500-24-48FT-P9200 | CURRENT | 1
22725 | CONVERTER | 24 V;500 W;24-48 FT;FANLESS DC/DC CONVERTER;FOR SUBSTN COMMUNICATIONS; | AMTEX | AMTEX ELECTRONICS | DCW500-24-48FT | CURRENT | 2
22726 | SHELF,ELECTRICAL EQUIPMENT | 19 IN;SLIDING SHELF;TO SUIT COMMUNICATIONS CUBICLE SC19914;380 MM D; VENTED;BLACK COLOUR; TO SUIT RACK DEPTH OF 450MM TO 580MM | B&R | B&R ENCLOSURES | XB-413828/4 | CURRENT | 1
22727 | SHELF,ELECTRICAL EQUIPMENT | 19 IN;CANTILEVER SHELF;TO SUIT COMMUNICATIONS CUBICLE SC19914;400 MM D; VENTED;COLOUR BLACK;USED TO MTD DC/DC CONVERTERS; | B&R | B&R ENCLOSURES | XB-413828/3 | CURRENT | 1
22728 | SHELF,ELECTRICAL EQUIPMENT | 19 IN;CANTILEVER SHELF;TO SUIT COMMUNICATIONS CUBICLE SC19914;300 MM D; VENTED;COLOUR BLACK; | B&R | B&R ENCLOSURES | XB-413828/2 | CURRENT | 1
22729 | TERMINAL SET,DISCONNECTION MODULE. | REICLE BLOCKS;FOR NOKIA TMS;FOR TERMINATING 10 PAIR CABLE ALLOWING FOR DOUBLE JUMPERING OF EACH PAIR; | CNWPL | CNW PL - SLACKS CREEK | R27063-20-1 | CURRENT | 1
22729 | TERMINAL SET,DISCONNECTION MODULE. | REICLE BLOCKS;FOR NOKIA TMS;FOR TERMINATING 10 PAIR CABLE ALLOWING FOR DOUBLE JUMPERING OF EACH PAIR; | MADISON | MADISON TECHNOLOGIES PL | R27063-20-1 | CURRENT | 5
22730 | ADAPTOR | MODULAR ADAPTOR;RJ45 TO DB9F CONNECTOR;REQUIRED FOR TELECOMMUNICATIONS WORK; | CNWPL | CNW PL - SLACKS CREEK | P1692A | CURRENT | 1
22730 | ADAPTOR | MODULAR ADAPTOR;RJ45 TO DB9F CONNECTOR;REQUIRED FOR TELECOMMUNICATIONS WORK; | CABAC | CABAC (MANUFACTURER) | CAB06RJ45D09S | CURRENT | 2
22730 | ADAPTOR | MODULAR ADAPTOR;RJ45 TO DB9F CONNECTOR;REQUIRED FOR TELECOMMUNICATIONS WORK; | CNWPL | CNW PL - SLACKS CREEK | CAB06RJ45D09S | CURRENT | 2
22730 | ADAPTOR | MODULAR ADAPTOR;RJ45 TO DB9F CONNECTOR;REQUIRED FOR TELECOMMUNICATIONS WORK; | HAYMANS | HAYMANS ELECTRICAL | DCWDCAC1013 | CURRENT | 2
22731 | ADAPTOR | MODULAR ADAPTOR;RJ45 TO DB9M CONNECTOR;REQUIRED FOR TELECOMMUNICATIONS WORK; | CNWPL | CNW PL - SLACKS CREEK | ALTP1690 | CURRENT | 2
22731 | ADAPTOR | MODULAR ADAPTOR;RJ45 TO DB9M CONNECTOR;REQUIRED FOR TELECOMMUNICATIONS WORK; | CNWPL | CNW PL - SLACKS CREEK | CAB06RJ45D09P | CURRENT | 2
22731 | ADAPTOR | MODULAR ADAPTOR;RJ45 TO DB9M CONNECTOR;REQUIRED FOR TELECOMMUNICATIONS WORK; | HAYMANS | HAYMANS ELECTRICAL | DCWDCAC1014 | CURRENT | 2
22731 | ADAPTOR | MODULAR ADAPTOR;RJ45 TO DB9M CONNECTOR;REQUIRED FOR TELECOMMUNICATIONS WORK; | REXEL | REXEL PTY LTD | 1690A | CURRENT | 1
22732 | PLATE,WALL,ELECTRICAL | 4 GANG WALL PLATE;WHITE;SUITS CLIPSAL MECHANISMS;BOX OF 10; | REXEL | REXEL PTY LTD | CLI2034VHWE | CURRENT | 2
22732 | PLATE,WALL,ELECTRICAL | 4 GANG WALL PLATE;WHITE;SUITS CLIPSAL MECHANISMS;BOX OF 10; | HAYMANS | HAYMANS ELECTRICAL | CLI2034VHWE | CURRENT | 2
22732 | PLATE,WALL,ELECTRICAL | 4 GANG WALL PLATE;WHITE;SUITS CLIPSAL MECHANISMS;BOX OF 10; | CNWPL | CNW PL - SLACKS CREEK | CLI2034VHWE | CURRENT | 1
22733 | PLATE,WALL,ELECTRICAL | 3 GANG WALL PLATE;WHITE;SUITS CLIPSAL MECHANISMS;BOX OF 10; | REXEL | REXEL PTY LTD | CLI2033VHWE | CURRENT | 1
22733 | PLATE,WALL,ELECTRICAL | 3 GANG WALL PLATE;WHITE;SUITS CLIPSAL MECHANISMS;BOX OF 10; | HAYMANS | HAYMANS ELECTRICAL | CLI2033VHWE | CURRENT | 2
22734 | PLATE,WALL,ELECTRICAL | 2 GANG WALL PLATE;WHITE;SUITS CLIPSAL MECHANISMS;BOX OF 10; | REXEL | REXEL PTY LTD | CLI2032VHWE | CURRENT | 2
22734 | PLATE,WALL,ELECTRICAL | 2 GANG WALL PLATE;WHITE;SUITS CLIPSAL MECHANISMS;BOX OF 10; | HAYMANS | HAYMANS ELECTRICAL | CLI2032VHWE | CURRENT | 2
22734 | PLATE,WALL,ELECTRICAL | 2 GANG WALL PLATE;WHITE;SUITS CLIPSAL MECHANISMS;BOX OF 10; | CNWPL | CNW PL - SLACKS CREEK | CLI2032VHWE | CURRENT | 1
22735 | PLATE,WALL,ELECTRICAL | SINGLE GANG WALL PLATE;WHITE;FOR CLIPSAL MECHANISMS;BOX OF 10; | BLKWOODS | J BLACKWOOD & SON LTD | 04773967/2031VH-WE | CURRENT | 1
22735 | PLATE,WALL,ELECTRICAL | SINGLE GANG WALL PLATE;WHITE;FOR CLIPSAL MECHANISMS;BOX OF 10; | HAYMANS | HAYMANS ELECTRICAL | CLI2031VHWE | CURRENT | 2
22736 | STRAP,RETAINING | ZINC PLATED;HALF SADDLE;25 MM;FOR SECURING CONDUIT;BOX OF 50; | CNWPL | CNW PL - SLACKS CREEK | CLI180/25 | CURRENT | 1
22736 | STRAP,RETAINING | ZINC PLATED;HALF SADDLE;25 MM;FOR SECURING CONDUIT;BOX OF 50; | BLKWOODS | J BLACKWOOD & SON LTD | 01914555/180/25 | CURRENT | 2
22736 | STRAP,RETAINING | ZINC PLATED;HALF SADDLE;25 MM;FOR SECURING CONDUIT;BOX OF 50; | HAYMANS | HAYMANS ELECTRICAL | CLI180/25 | CURRENT | 2
22737 | TAPE, EMBOSSING | LABEL TAPE;NYLON TAPE;FOR RHINO LABEL MACHINE;FOR FIXING LABELS TO CABLES; 19 MM X 3.5 M;WHITE BACKGROUND WITH BLACK TEXT;BOX OF 5; | REXEL | REXEL PTY LTD | DYMDY-SD18489 | CURRENT | 1
22737 | TAPE, EMBOSSING | LABEL TAPE;NYLON TAPE;FOR RHINO LABEL MACHINE;FOR FIXING LABELS TO CABLES; 19 MM X 3.5 M;WHITE BACKGROUND WITH BLACK TEXT;BOX OF 5; | HAYMANS | HAYMANS ELECTRICAL | REE3MPLFN-WHT-3/4 | CURRENT | 2
22738 | INSPECTION TEE ELECTRICAL CONDUIT. | RIGID PVC;25 MM CONDUIT TEE;GREY COLOUR; BOX OF 10; | REXEL | REXEL PTY LTD | CLI246/25GY | CURRENT | 1
22738 | INSPECTION TEE ELECTRICAL CONDUIT. | RIGID PVC;25 MM CONDUIT TEE;GREY COLOUR; BOX OF 10; | HAYMANS | HAYMANS ELECTRICAL | CLI246/25 | CURRENT | 2
22739 | ELBOW,ELECTRICAL CONDUIT | RIGID PVC;CONDUIT ELBOW;25 MM;GREY COLOUR;BOX OF 20; | REXEL | REXEL PTY LTD | CLI244/25GY | CURRENT | 1
22739 | ELBOW,ELECTRICAL CONDUIT | RIGID PVC;CONDUIT ELBOW;25 MM;GREY COLOUR;BOX OF 20; | HAYMANS | HAYMANS ELECTRICAL | CLI244/25 | CURRENT | 2
22759 | BRACKET,MOUNTING | Pole Bracket, 450mm Lg, Galv Steel, c/w 280mm Outreach, M24 Bolt Holes, for 11kV ABC Suspension Assy (scm) | PLP AUST | PREFORMED LINE PRODUCTS (AUST) | D-SB10312/1 | CURRENT | 1
22760 | BOLT,HOOK | STEEL;GALV;M16;12 KN MIN FAILING LOAD; 200 MM LG TO INSIDE OF HOOK;SUPPLIED WITH 2 NUTS & FLAT WASHER;U/W SC22759 SUSPENSION BRACKET FOR HVABC; | PLP AUST | PREFORMED LINE PRODUCTS (AUST) | DULMISON HB16200 | CURRENT | 1
22762 | CLAMP,SUSPENSION,ELEC CONDUCTOR | TO SUIT;11 KV ABC 120 SQ MM;LIGHT DUTY METALLIC SCREENED;WITH 19/2.00 STEEL GALV CATENARY WIRE;U/W HVABC PROJECTS; | PLP AUST | PREFORMED LINE PRODUCTS (AUST) | DULMISON IBSH1065 | CURRENT | 1
22746 | CHANNEL,STRUCTURAL | DIN RAIL TERMINAL;SLOTTED;2 M LG; 35 MM X 7.5 MM;FOR TELECOMMUNICATIONS WORK; | HAYMANS | HAYMANS ELECTRICAL | B&RDIN35/7.5SL | CURRENT | 1
22740 | CABLE,INSTRUMENTATION ELECTRICAL | FIGURE 8 CABLE;2 CORE;RED/BLACK CONDUCTOR,SIZE 16/0.30;100 M ROLL;FOR TELECOMMUNICATIONS WORK; | HAYMANS | HAYMANS ELECTRICAL | GARTSAW163100 | CURRENT | 1
22741 | CABLE,INSTRUMENTATION ELECTRICAL | 0.6/1KV;6 SQ MM;CLASS 5 FLEXIBLE CABLE; RED/BLUE;84/0.3;CLEAR OUTER SHEATH; 100 M ROLL;FOR TELECOMMUNICATIONS WORK; | PWRFLEX | POWER FLEX CABLES PL. | PTW2/6.0 RD/BLU | CURRENT | 1
22742 | CONNECTOR,BUSBAR | 6 SQ MM;CLASS 5 FLEXIBLE CABLE;RED/BLACK ;84/0.3;CLEAR OUTER SHEATH;100 M ROLL; FOR TELECOMMUNICATIONS WORK; | PWRFLEX | POWER FLEX CABLES PL. | PTW2/6.0 RD/BLK | CURRENT | 1
22743 | CABLE,INSTRUMENTATION ELECTRICAL | 0.6/1 KV;2.5 SQ MM;CLASS 5 FLEXIBLE CABLE;RED/BLACK;50/0.25;CLEAR OUTER SHEATH;100 M ROLL;FOR TELECOMMUNICATIONS WORK; | PWRFLEX | POWER FLEX CABLES PL. | PTW2/2.5 RD/BLK | CURRENT | 1
22744 | CABLE,INSTRUMENTATION ELECTRICAL | 2.5 SQ MM;CLASS 5 FLEXIBLE CABLE; RED/BLUE;50/0.25;CLEAR OUTER SHEATH; 100 M ROLL;FOR TELECOMMUNICATIONS WORK; | PWRFLEX | POWER FLEX CABLES PL. | PTW2/2.5 RD/BLU | CURRENT | 1
22745 | CABLE,INSTRUMENTATION ELECTRICAL | 0.6/1 KV;1.5 SQ MM;CLASS 5 FLEXIBLE CABLE;RED/BLUE;30/0.25;CLEAR OUTER SHEATH;100 M ROLL;FOR TELECOMMUNICATIONS WORK; | PWRFLEX | POWER FLEX CABLES PL. | PTW2/1.5 RD/BLU | CURRENT | 1
22770 | FIXTURE,LIGHTING | METAL HALIDE;100 W;STREET LIGHT MAJOR ROAD;END ENTRY;42 MM SPIGOT; C/W INTREGAL HPF,BI CONTROL GEAR; CERAMIC ARC TUBE LAMP;PHOTO ELECTRIC | GERARD | GERARD PROFESSIONAL SOLUTIONS PL | PR47BD01LC | PHASING | 1
22774 | INSULATOR,STANDOFF | SYNTHETIC;11 KV;4 HOLE FLANGE TOP WITH M12 HOLES AT 76 PCD;M20 STUD MTG BASE; STUD SUPPLIED 140 MM LG WITH NUT & WASHERS;FOR HVABC JOINTING APPLICATIONS | TYCO | TYCO | LP-12.5EP95-430CSG-M20 | CURRENT | 1
22691 | PIT,UTILITY | TYPE A;PRE CAST CONCRETE;CABLE JOINTING ACCESS CHAMBER;1600 MM LG,1250 MM W, 1060 MM H;C/W BASE & LID;USED IN SUBSTNS ; | AQUARIUS | AQUARIUS PRECAST PL | TYPE A | CURRENT | 1
22691 | PIT,UTILITY | TYPE A;PRE CAST CONCRETE;CABLE JOINTING ACCESS CHAMBER;1600 MM LG,1250 MM W, 1060 MM H;C/W BASE & LID;USED IN SUBSTNS ; | TRI UGRD | TRI UNDERGROUND AUSTRALIA PTY LTD | TRIPTELCOA | CURRENT | 2
22756 | CABLE,POWER,ELECTRICAL | 25 SQ MM;SINGLE CORE 7 STRAND CU TPR COVERED TAP WIRE INSULATED;25 KV USED ON 11 KV SURGE ARRESTERS;SUPPLIED IN 10 KG COIL (28 M APPROX); | MIDLANDS | MIDLAND METALS | 25KV 1CX25MM2 | CURRENT | 2
22756 | CABLE,POWER,ELECTRICAL | 25 SQ MM;SINGLE CORE 7 STRAND CU TPR COVERED TAP WIRE INSULATED;25 KV USED ON 11 KV SURGE ARRESTERS;SUPPLIED IN 10 KG COIL (28 M APPROX); | BRITECH | BRI-TECH PTY LTD | H25CUB011X | CURRENT | 1
22761 | CLAMP,SUSPENSION,ELEC CONDUCTOR | TO SUIT;11 KV ABC 35 SQ MM;LIGHT DUTY METALLIC SCREENED;WITH 19/2.00 STEEL GALV CATENARY WIRE;U/W HVABC PROJECTS; | PLP AUST | PREFORMED LINE PRODUCTS (AUST) | DULMISON IBSH1050 | CURRENT | 1
22787 | PC-SACS. | DC POWER SUPPLY FOR P5 INTERFACE & EARLIER V2 & MINI-SACS CHASSIS; | WAVE | WAVE COMMUNICATION ENGINEERING | BAF210-24/5D12FT-R6536 | CURRENT | 1
22779 | JOINT,ELECTRICAL POWER CABLE | 110 KV;FOR 400 SQ MM CU COND;3 CORE;OIL FILLED PAPER INSULATED;TO 400 SQ MM CU COND XLPE INSULATED;CORRUGATED COPPER SHEATH CABLES;TRIFURCATING | NKT | NKT CABLES AUSTRALIA P/L | 110 KV TRANSITION JOINT | PURCHASE AS REQUIRED | 1
22779 | JOINT,ELECTRICAL POWER CABLE | 110 KV;FOR 400 SQ MM CU COND;3 CORE;OIL FILLED PAPER INSULATED;TO 400 SQ MM CU COND XLPE INSULATED;CORRUGATED COPPER SHEATH CABLES;TRIFURCATING | PRYSMIAN | PRYSMIAN POWER CABLES & SYSTEMS AUST | 110 KV TRANSITION JOINT | PURCHASE AS REQUIRED | 1
22779 | JOINT,ELECTRICAL POWER CABLE | 110 KV;FOR 400 SQ MM CU COND;3 CORE;OIL FILLED PAPER INSULATED;TO 400 SQ MM CU COND XLPE INSULATED;CORRUGATED COPPER SHEATH CABLES;TRIFURCATING | INTERTEC | INTERTECH ENGINEERING PTY LTD | 110 KV TRANSITION JOINT | PURCHASE AS REQUIRED | 1
22782 | PLASTIC SHEET | CLEAR UV HEATSHRINK;25 SQ MM X 200 MM LG;USED IN REPAIR OF EARTHS BY REDEQUIP; | PENTA | PENTA AUST (TMAC THEW & MCCANN/HYLEC) | PA11589 | PURCHASE AS REQUIRED | 1
22782 | PLASTIC SHEET | CLEAR UV HEATSHRINK;25 SQ MM X 200 MM LG;USED IN REPAIR OF EARTHS BY REDEQUIP; | THEWMCAN | TMAC THEW & MCCANN GROUP | TM11589 | PURCHASE AS REQUIRED | 2
22782 | PLASTIC SHEET | CLEAR UV HEATSHRINK;25 SQ MM X 200 MM LG;USED IN REPAIR OF EARTHS BY REDEQUIP; | THEWMCAN | TMAC THEW & MCCANN GROUP | 22782 | PURCHASE AS REQUIRED | 2
22783 | PLASTIC SHEET | CLEAR UVHEATSHRINK;35-70 SQ MM X 200 MM LG;USED IN REPAIR OF EARTHS BY REDEQUIP; | PENTA | PENTA AUST (TMAC THEW & MCCANN/HYLEC) | PA11590 | PURCHASE AS REQUIRED | 1
22783 | PLASTIC SHEET | CLEAR UVHEATSHRINK;35-70 SQ MM X 200 MM LG;USED IN REPAIR OF EARTHS BY REDEQUIP; | THEWMCAN | TMAC THEW & MCCANN GROUP | TM11590 | PURCHASE AS REQUIRED | 2
22784 | TURNBUCKLE | Ratchet Turnbuckle, 1.6T WWL, 16mm Thd, 532mm Open & 350mm Closed, suit Inline Links | ACCULEC | ACCULEC PTY LTD - E18524 | TBMSUEE | CURRENT | 1
22780 | HANGER. | HANGER BAR STUD;117 MM LG;USED IN REPAIR OF PORTABLE EARTHING DEVICES BY REDEQUIP; | PENTA | PENTA AUST (TMAC THEW & MCCANN/HYLEC) | PA11421 | PURCHASE AS REQUIRED | 1
22780 | HANGER. | HANGER BAR STUD;117 MM LG;USED IN REPAIR OF PORTABLE EARTHING DEVICES BY REDEQUIP; | THEWMCAN | TMAC THEW & MCCANN GROUP | H/BAR-STUD 117 | PURCHASE AS REQUIRED | 2
22781 | CABLE,COVER | PED JUNCTION COVER;FOR 25-70 SQ MM CABLES;USED IN REPAIR OF PORTABLE EARTHING DEVICES BY REDEQUIP | PENTA | PENTA AUST (TMAC THEW & MCCANN/HYLEC) | PA10026 | PURCHASE AS REQUIRED | 1
22781 | CABLE,COVER | PED JUNCTION COVER;FOR 25-70 SQ MM CABLES;USED IN REPAIR OF PORTABLE EARTHING DEVICES BY REDEQUIP | THEWMCAN | TMAC THEW & MCCANN GROUP | TM10026 | PURCHASE AS REQUIRED | 2
22763 | HOT LINE STICK | ORANGE POLE;800 MM LG;CAT III,600 V; FUSED 10 AMP;SCREW-IN PROBE LEAD ATTACHMENT ON (SC22764); | HAYMAN | HAYMANS INDUSTRIES PTY LTD | PTEPTE-054 | PHASING | 2
22763 | HOT LINE STICK | ORANGE POLE;800 MM LG;CAT III,600 V; FUSED 10 AMP;SCREW-IN PROBE LEAD ATTACHMENT ON (SC22764); | CNWPL | CNW PL - SLACKS CREEK | PACPT0026 | PHASING | 2
22763 | HOT LINE STICK | ORANGE POLE;800 MM LG;CAT III,600 V; FUSED 10 AMP;SCREW-IN PROBE LEAD ATTACHMENT ON (SC22764); | PACTEST | PACIFIC TEST EQUIPMENT P/L | PT0026 | PHASING | 2
22763 | HOT LINE STICK | ORANGE POLE;800 MM LG;CAT III,600 V; FUSED 10 AMP;SCREW-IN PROBE LEAD ATTACHMENT ON (SC22764); | HAYMANS | HAYMANS ELECTRICAL | PTEPTE-054 | PHASING | 1
22764 | PROBE,LEAD. | RED RETRACTABLE PROBE;CAT III,600 V; FUSED 10 AMP;2.4 M LG;RIGHT ANGLE NON-RETRACTABLE PLUG;CONDUIT COLLAR; SCREW ONTO ORANGE O/H LINE FUSED | PACIFIC | PACIFIC CONTROLS PTY LTD | PTE-055 | PHASING | 2
22764 | PROBE,LEAD. | RED RETRACTABLE PROBE;CAT III,600 V; FUSED 10 AMP;2.4 M LG;RIGHT ANGLE NON-RETRACTABLE PLUG;CONDUIT COLLAR; SCREW ONTO ORANGE O/H LINE FUSED | REXEL | REXEL PTY LTD | PTE-055 | PHASING | 1
22786 | MULTIMETER | Fluke-113, Digital, 0-600V AC, 6 Ohms-60 kOhms, 1000nF-9999uF, CAT III 600V, Cat IV 600V, IP55, uses 9V Alkaline Battery | CNWPL | CNW PL - SLACKS CREEK | FLUKE-113 | CURRENT | 1
22786 | MULTIMETER | Fluke-113, Digital, 0-600V AC, 6 Ohms-60 kOhms, 1000nF-9999uF, CAT III 600V, Cat IV 600V, IP55, uses 9V Alkaline Battery | HAYMANS | HAYMANS ELECTRICAL | FLU113 | CURRENT | 2
22786 | MULTIMETER | Fluke-113, Digital, 0-600V AC, 6 Ohms-60 kOhms, 1000nF-9999uF, CAT III 600V, Cat IV 600V, IP55, uses 9V Alkaline Battery | RSCOMP | RADIOSPARES COMPONENT PTY LTD | FLUKE 113 IP55 | CURRENT | 2
22786 | MULTIMETER | Fluke-113, Digital, 0-600V AC, 6 Ohms-60 kOhms, 1000nF-9999uF, CAT III 600V, Cat IV 600V, IP55, uses 9V Alkaline Battery | HENCHMAN | HENCHMAN PRODUCTS | FLUKE 113 IP55 | CURRENT | 2
22786 | MULTIMETER | Fluke-113, Digital, 0-600V AC, 6 Ohms-60 kOhms, 1000nF-9999uF, CAT III 600V, Cat IV 600V, IP55, uses 9V Alkaline Battery | TES | TEST EQUIPMENT SOLUTIONS | FLUKE 113 IP55 | CURRENT | 2
22793 | FLUIDISED THERMAL BEDDING MIX. | PRE-MIXTURE OF AGGREGATE;SAND;FLY ASH; WATER TO BE SUPPLIED AND DELIVERED DIRECT TO SITE BY CEMENT TRUCK;PRODUCT MEASURED BY CUBIC METRE (M3);ADDITIONAL | EXCEL | EXCEL CONCRETE PTY LTD | PREMIX | PURCHASE AS REQUIRED | 1
22810 | KIT,RETROFIT. | SAFELINK;ABB RING MECHANISM;TYPE C RETROFIT KIT;ABB DWG CA2018 REV F; | ABB | ABB FAN PTY LTD | ISOLATOR MECHANISM | PHASING | 1
22795 | BLADE | SABRESAW BLADES;WOOD BLADE;3 TPI; 240 MM X 19 MM X 7.5 MM (10 IN);U/W ALL BATTERY OPERATED RECIPOCATING SAWS; | TOOLCITY | TOOL CITY | BOSCH S1542K | CURRENT | 2
22795 | BLADE | SABRESAW BLADES;WOOD BLADE;3 TPI; 240 MM X 19 MM X 7.5 MM (10 IN);U/W ALL BATTERY OPERATED RECIPOCATING SAWS; | C&LTOOL | CALTCO T/A C&L TOOL CENTRE | BOSCH S1542K | CURRENT | 2
22795 | BLADE | SABRESAW BLADES;WOOD BLADE;3 TPI; 240 MM X 19 MM X 7.5 MM (10 IN);U/W ALL BATTERY OPERATED RECIPOCATING SAWS; | STATEWD | STATEWIDE FSTNERS & ENG SPLS PL | BOSCH-S1542K | CURRENT | 1
22797 | TOOTH,AUGER | Rock, Straight Pilot Bit, Extra Long Centre Bit, Tungsten Tipped, suit Rock Drilling, for Auger Borer Lifter | DIGGA | DIGGA AUSTRALIA PTY LTD | PH-3XL-L-K | CURRENT | 1
22797 | TOOTH,AUGER | Rock, Straight Pilot Bit, Extra Long Centre Bit, Tungsten Tipped, suit Rock Drilling, for Auger Borer Lifter | DIGGA | DIGGA AUSTRALIA PTY LTD | D621XL | CURRENT | 2
22798 | LAMP,METAL HALIDE | 250 V;35 W;E27 CAP;CERAMIC ARC TUBE; FROSTED BULB;OPERATES ON ELECTRONIC CONTROL GEAR;CARTON OF 12; | GERARD | GERARD PROFESSIONAL SOLUTIONS PL | 207925 | PHASING | 1
22798 | LAMP,METAL HALIDE | 250 V;35 W;E27 CAP;CERAMIC ARC TUBE; FROSTED BULB;OPERATES ON ELECTRONIC CONTROL GEAR;CARTON OF 12; | EYE |  | CMT35F/W | PHASING | 2
22789 | FIXTURE,LIGHTING | 35W Metal Halide Luminaire, 34mm Spigot c/w Integral Control Gear, PE Cell, Lamp & Power Factor Correction, Minor Roads, EQTS 05-01-01 (scm) | GERARD | GERARD PROFESSIONAL SOLUTIONS PL | JS25BD02L | PHASING | 1
22813 | CONNECTOR,ELECTRICAL | N TYPE MALE CONNECTOR;EZY FIT FOR LMR400;FOR TELECOMMUNICATIONS WORK; | ROJONE | ROJONE PTY LTD | TC-EZ-400-NMH | CURRENT | 1
22814 | METER,LOGGER | GAS; BATTERY 10.8V,34 AH NOT CONNECTED ENCLOSURE 290 MM X 190 MM X 90 MM; INCLUDES MODEM (23967) ANTENNA (17200), & BRACKET (17201);ROAD FREIGHT ONLY; | EAQ | ELECTRONICS ASSEMBLY QUEENSLAND PTY LTD | PIM3 GAS | CURRENT | 1
22772 | INSULATION HOOD | RE-USEABLE CLIP-ON WILDLIFE PROOFING COVER;FOR HVABC CROSSARM JOINTS;U/W SC22774 & SC22775; | TYCO | TYCO | BCIC-3130 | CURRENT | 1
22791 | FERRULE,ELECTRICAL CONDUCTOR | CRIMP TYPE;REDUCING LINK;FOR 25 SQ MM COPPER TO 16 SQ MM COPPER; | UTILUX |  | CKR25-16/1 | CURRENT | 1
22775 | BUSBAR | ALUMINIUM JOINT PLATE 10 MM THK;SUITS POST INSULATOR SC22774 SUPPLIED;C/W STAINLESS STEEL FASTENINGS;USED FOR JOINTING HVABC CONDUCTORS; | TYCO | TYCO | PTC150KIT | CURRENT | 1
22815 | END CAP | Magnefix 11kV, for Hazemeyer, MD4 Switchcap Protection Cap, Insulated | EATON | EATON ELECTRIC SYSTEMS PTY LTD | 2685.157 | CURRENT | 1
22816 | RELAY,COMMUNICATIONS,INTERFACE UNIT. | ALSTOM GRID;P591;850NM;FIBRE OPTIC TO G703.64K INTERFACE;19 V-300 DC AUX;TO BE U/W SCHNEIDER P541/P546 RELAYS;FLUSH & RACK MTG; | SCHNEDER | SCHNEIDER PTY LTD | P591601A0N0000B | CURRENT | 1
22817 | RELAY,TRANSFORMER DIFFERENTIAL | SCHNEDIER P645;5/1 AMP;110 V AC;48 V TO 110 V DC AUX;24 V TO 250 V DC LOGIC INPUTS;FLUSH MTG; | SCHNEDER | SCHNEIDER PTY LTD | P64522BE8M0048K | PHASING | 1
22778 | LINK,ELECTRICAL BRIDGING. | ;600 MM LG X 50 SQ MM;COPPER CABLE W/- A NON CONDUCTIVE HAND CLAMPS AT EACH END TO SUIT 6-21 MM AL & CU BARE CONDUCTOR | BRITECH | BRI-TECH PTY LTD | LVINLINELINKLEAD | CURRENT | 1
22778 | LINK,ELECTRICAL BRIDGING. | ;600 MM LG X 50 SQ MM;COPPER CABLE W/- A NON CONDUCTIVE HAND CLAMPS AT EACH END TO SUIT 6-21 MM AL & CU BARE CONDUCTOR | ENERGYNW | THE ENERGY NETWORK | IN LINE LINK TYPE 1 | CURRENT | 2
22778 | LINK,ELECTRICAL BRIDGING. | ;600 MM LG X 50 SQ MM;COPPER CABLE W/- A NON CONDUCTIVE HAND CLAMPS AT EACH END TO SUIT 6-21 MM AL & CU BARE CONDUCTOR | HYLEC | HYLEC PTY LTD | IN LINE LINK TYPE 1 | CURRENT | 2
22777 | LINK,INLINE | LOW VOLTAGE;INLINE LINK SWITCH;C/W 1.6T TURNBUCKLE;W/- RACHET SPANNER & CLEVIS THIMBLE AT EACH END;RATED AT 680 V/600 AMP;TO BE LABELLED & BARCODED AS PER | ACCULEC | ACCULEC PTY LTD - E18524 | LV INLINE LINK KT | PURCHASE AS REQUIRED | 1
22777 | LINK,INLINE | LOW VOLTAGE;INLINE LINK SWITCH;C/W 1.6T TURNBUCKLE;W/- RACHET SPANNER & CLEVIS THIMBLE AT EACH END;RATED AT 680 V/600 AMP;TO BE LABELLED & BARCODED AS PER | BRITECH | BRI-TECH PTY LTD | LV INLINE LINK KT | PURCHASE AS REQUIRED | 2
22694 | CIRCUIT BREAKER | GENERAL PURPOSE;240 V AC;32 AMP;SINGLE POLE;D CURVE;6 KA BKG CAP;DIN RAIL MTD; PACK OF 1;USED IN SUBSTNS; | HAYMANS | HAYMANS ELECTRICAL | TERDTCB6132D | CURRENT | 1
22694 | CIRCUIT BREAKER | GENERAL PURPOSE;240 V AC;32 AMP;SINGLE POLE;D CURVE;6 KA BKG CAP;DIN RAIL MTD; PACK OF 1;USED IN SUBSTNS; | NHP | NHP ELECTRICAL ENGINEERING | DTCB6132D | CURRENT | 2
22695 | CIRCUIT BREAKER | GENERAL PURPOSE;240 V AC;16 AMP;2 POLE; D CURVE;10 KA BKG CAP;DIN RAIL MTD;PACK OF 1;USED IN SUBSTNS; | SCHNEDER | SCHNEIDER PTY LTD | C60HD16 | PURCHASE AS REQUIRED | 1
22696 | CIRCUIT BREAKER | GENERAL PURPOSE;240 V AC;25 AMP;2 POLE; D CURVE;10 KA BKG CAP;DIN RAIL MTD;PACK OF 1;USED IN SUBSTNS; | HAYMAN | HAYMANS INDUSTRIES PTY LTD | SHNA9F55225 | PURCHASE AS REQUIRED | 1
22799 | CLAMP,STRAIN | COMPRESSION DEAD-END;TO SUIT TAURUS 19/4.75 AAC;4 BOLT PALM;FOR USE IN SUBSTNS TO ALLOW 2 DROPPERS; HAS EYE TAIL ARRANGEMENT;CENTRE HOLES, | PLP AUST | PREFORMED LINE PRODUCTS (AUST) | CDEA-238-P5 | CURRENT | 1
22747 | FERRULE,ELECTRICAL CONDUCTOR | BOOTLACE CRIMP TYPE;FOR TWIN,2.5 SQ MM CABLES;BLUE;PACK OF 100; FOR TELECOMMUNICATIONS WORK; | CNWPL | CNW PL - SLACKS CREEK | BLT2.5 | CURRENT | 1
22747 | FERRULE,ELECTRICAL CONDUCTOR | BOOTLACE CRIMP TYPE;FOR TWIN,2.5 SQ MM CABLES;BLUE;PACK OF 100; FOR TELECOMMUNICATIONS WORK; | CNWPL | CNW PL - SLACKS CREEK | CABBLPT250 | CURRENT | 2
22747 | FERRULE,ELECTRICAL CONDUCTOR | BOOTLACE CRIMP TYPE;FOR TWIN,2.5 SQ MM CABLES;BLUE;PACK OF 100; FOR TELECOMMUNICATIONS WORK; | HAYMANS | HAYMANS ELECTRICAL | CAABLPT250 | CURRENT | 2
22748 | FERRULE,ELECTRICAL CONDUCTOR | BOOTLACE CRIMP TYPE;FOR TWIN,4 SQ MM CABLES;GREY;PACK OF 50; FOR TELECOMMUNICATIONS WORK; | CNWPL | CNW PL - SLACKS CREEK | BLT4 | CURRENT | 1
22748 | FERRULE,ELECTRICAL CONDUCTOR | BOOTLACE CRIMP TYPE;FOR TWIN,4 SQ MM CABLES;GREY;PACK OF 50; FOR TELECOMMUNICATIONS WORK; | CABAC | CABAC (MANUFACTURER) | CABBLPT400 | CURRENT | 2
22748 | FERRULE,ELECTRICAL CONDUCTOR | BOOTLACE CRIMP TYPE;FOR TWIN,4 SQ MM CABLES;GREY;PACK OF 50; FOR TELECOMMUNICATIONS WORK; | CNWPL | CNW PL - SLACKS CREEK | CABBLPT400 | CURRENT | 2
22748 | FERRULE,ELECTRICAL CONDUCTOR | BOOTLACE CRIMP TYPE;FOR TWIN,4 SQ MM CABLES;GREY;PACK OF 50; FOR TELECOMMUNICATIONS WORK; | HAYMANS | HAYMANS ELECTRICAL | CAABLPT400 | CURRENT | 2
22749 | FERRULE,ELECTRICAL CONDUCTOR | BOOTLACE CRIMP TYPE;FOR TWIN,1.5 SQ MM CABLES;BLACK;PACK OF 100; FOR TELECOMMUNICATIONS WORK; | CNWPL | CNW PL - SLACKS CREEK | BLT1.5 | CURRENT | 1
22749 | FERRULE,ELECTRICAL CONDUCTOR | BOOTLACE CRIMP TYPE;FOR TWIN,1.5 SQ MM CABLES;BLACK;PACK OF 100; FOR TELECOMMUNICATIONS WORK; | CNWPL | CNW PL - SLACKS CREEK | CABBLPT150 | CURRENT | 2
22749 | FERRULE,ELECTRICAL CONDUCTOR | BOOTLACE CRIMP TYPE;FOR TWIN,1.5 SQ MM CABLES;BLACK;PACK OF 100; FOR TELECOMMUNICATIONS WORK; | HAYMANS | HAYMANS ELECTRICAL | CAABLPT150 | CURRENT | 2
22750 | FERRULE,ELECTRICAL CONDUCTOR | BOOTLACE CRIMP TYPE;FOR TWIN,1.0 SQ MM CABLES;RED;PACK OF 100; FOR TELECOMMUNICATIONS WORK; | CNWPL | CNW PL - SLACKS CREEK | BLT1.0 | CURRENT | 1
22750 | FERRULE,ELECTRICAL CONDUCTOR | BOOTLACE CRIMP TYPE;FOR TWIN,1.0 SQ MM CABLES;RED;PACK OF 100; FOR TELECOMMUNICATIONS WORK; | CNWPL | CNW PL - SLACKS CREEK | CABBLPT100 | CURRENT | 2
22750 | FERRULE,ELECTRICAL CONDUCTOR | BOOTLACE CRIMP TYPE;FOR TWIN,1.0 SQ MM CABLES;RED;PACK OF 100; FOR TELECOMMUNICATIONS WORK; | HAYMANS | HAYMANS ELECTRICAL | CAABLPT100 | CURRENT | 2
22800 | FERRULE,ELECTRICAL CONDUCTOR | BOOTLACE CRIMP TYPE;FOR TWIN,0.75 SQ MM CABLES;GREY;PACK OF 100; FOR TELECOMMUNICATIONS WORK; | CNWPL | CNW PL - SLACKS CREEK | BLT0.75 | CURRENT | 1
22800 | FERRULE,ELECTRICAL CONDUCTOR | BOOTLACE CRIMP TYPE;FOR TWIN,0.75 SQ MM CABLES;GREY;PACK OF 100; FOR TELECOMMUNICATIONS WORK; | CNWPL | CNW PL - SLACKS CREEK | CABBLPT075 | CURRENT | 2
22800 | FERRULE,ELECTRICAL CONDUCTOR | BOOTLACE CRIMP TYPE;FOR TWIN,0.75 SQ MM CABLES;GREY;PACK OF 100; FOR TELECOMMUNICATIONS WORK; | HAYMANS | HAYMANS ELECTRICAL | CAABLPT075 | CURRENT | 2
22801 | FERRULE,ELECTRICAL CONDUCTOR | BOOTLACE CRIMP TYPE;FOR 6 SQ MM CABLE; GREEN;PACK OF 50;FOR COMMUNICATIONS WORK; | CABAC | CABAC (MANUFACTURER) | CABBLP600 | CURRENT | 2
22801 | FERRULE,ELECTRICAL CONDUCTOR | BOOTLACE CRIMP TYPE;FOR 6 SQ MM CABLE; GREEN;PACK OF 50;FOR COMMUNICATIONS WORK; | CNWPL | CNW PL - SLACKS CREEK | CABBLP600 | CURRENT | 2
22801 | FERRULE,ELECTRICAL CONDUCTOR | BOOTLACE CRIMP TYPE;FOR 6 SQ MM CABLE; GREEN;PACK OF 50;FOR COMMUNICATIONS WORK; | HAYMANS | HAYMANS ELECTRICAL | CAABLP600 | CURRENT | 2
22801 | FERRULE,ELECTRICAL CONDUCTOR | BOOTLACE CRIMP TYPE;FOR 6 SQ MM CABLE; GREEN;PACK OF 50;FOR COMMUNICATIONS WORK; | CNWPL | CNW PL - SLACKS CREEK | BL6 | CURRENT | 1
22802 | FERRULE,ELECTRICAL CONDUCTOR | BOOTLACE CRIMP TYPE;FOR 4 SQ MM CABLE; ORANGE;PACK OF 100; FOR TELECOMMUNICATIONS WORK; | CNWPL | CNW PL - SLACKS CREEK | CABBLP400 | CURRENT | 2
22802 | FERRULE,ELECTRICAL CONDUCTOR | BOOTLACE CRIMP TYPE;FOR 4 SQ MM CABLE; ORANGE;PACK OF 100; FOR TELECOMMUNICATIONS WORK; | HAYMANS | HAYMANS ELECTRICAL | CAABLP400 | CURRENT | 2
22802 | FERRULE,ELECTRICAL CONDUCTOR | BOOTLACE CRIMP TYPE;FOR 4 SQ MM CABLE; ORANGE;PACK OF 100; FOR TELECOMMUNICATIONS WORK; | LEGEND | LEGEND POWER SYSTEMS | BLP400 | CURRENT | 1
22803 | FERRULE,ELECTRICAL CONDUCTOR | BOOTLACE CRIMP TYPE;FOR 2.5 SQ MM CABLE;GREY;PACK OF 100; FOR COMMUNICATIONS WORK; | CNWPL | CNW PL - SLACKS CREEK | CABBLP250 | CURRENT | 2
22803 | FERRULE,ELECTRICAL CONDUCTOR | BOOTLACE CRIMP TYPE;FOR 2.5 SQ MM CABLE;GREY;PACK OF 100; FOR COMMUNICATIONS WORK; | CNWPL | CNW PL - SLACKS CREEK | BL2.5 | CURRENT | 1
22803 | FERRULE,ELECTRICAL CONDUCTOR | BOOTLACE CRIMP TYPE;FOR 2.5 SQ MM CABLE;GREY;PACK OF 100; FOR COMMUNICATIONS WORK; | LEGEND | LEGEND POWER SYSTEMS | BLP250 | CURRENT | 2
22803 | FERRULE,ELECTRICAL CONDUCTOR | BOOTLACE CRIMP TYPE;FOR 2.5 SQ MM CABLE;GREY;PACK OF 100; FOR COMMUNICATIONS WORK; | HAYMANS | HAYMANS ELECTRICAL | CAABLP250 | CURRENT | 2
22804 | FERRULE,ELECTRICAL CONDUCTOR | BOOTLACE CRIMP TYPE;FOR 1.5 SQ MM CABLE; BLACK;PACK OF 100;FOR TELECOMMUNICATIONS WORK; | CNWPL | CNW PL - SLACKS CREEK | CABBLP150 | CURRENT | 2
22804 | FERRULE,ELECTRICAL CONDUCTOR | BOOTLACE CRIMP TYPE;FOR 1.5 SQ MM CABLE; BLACK;PACK OF 100;FOR TELECOMMUNICATIONS WORK; | HAYMANS | HAYMANS ELECTRICAL | CAABLP150 | CURRENT | 2
22804 | FERRULE,ELECTRICAL CONDUCTOR | BOOTLACE CRIMP TYPE;FOR 1.5 SQ MM CABLE; BLACK;PACK OF 100;FOR TELECOMMUNICATIONS WORK; | CNWPL | CNW PL - SLACKS CREEK | BL1.5 | CURRENT | 1
22804 | FERRULE,ELECTRICAL CONDUCTOR | BOOTLACE CRIMP TYPE;FOR 1.5 SQ MM CABLE; BLACK;PACK OF 100;FOR TELECOMMUNICATIONS WORK; | LEGEND | LEGEND POWER SYSTEMS | BLP150 | CURRENT | 2
22805 | FERRULE,ELECTRICAL CONDUCTOR | BOOTLACE CRIMP TYPE;FOR 1.0 SQ MM CABLE; RED;PACK OF 100;FOR COMMUNICATIONS WORK; | CNWPL | CNW PL - SLACKS CREEK | CABBLP100 | CURRENT | 2
22805 | FERRULE,ELECTRICAL CONDUCTOR | BOOTLACE CRIMP TYPE;FOR 1.0 SQ MM CABLE; RED;PACK OF 100;FOR COMMUNICATIONS WORK; | HAYMANS | HAYMANS ELECTRICAL | CAABLP100 | CURRENT | 2
22805 | FERRULE,ELECTRICAL CONDUCTOR | BOOTLACE CRIMP TYPE;FOR 1.0 SQ MM CABLE; RED;PACK OF 100;FOR COMMUNICATIONS WORK; | LEGEND | LEGEND POWER SYSTEMS | BLP100 | CURRENT | 2
22805 | FERRULE,ELECTRICAL CONDUCTOR | BOOTLACE CRIMP TYPE;FOR 1.0 SQ MM CABLE; RED;PACK OF 100;FOR COMMUNICATIONS WORK; | CNWPL | CNW PL - SLACKS CREEK | BL1.0 | CURRENT | 1
22806 | FERRULE,ELECTRICAL CONDUCTOR | BOOTLACE CRIMP TYPE;FOR 0.75 SQ MM CABLE;LIGHT BLUE;PACK OF 100; FOR TELECOMMUNICATIONS WORK; | CNWPL | CNW PL - SLACKS CREEK | CABBLP075 | CURRENT | 2
22806 | FERRULE,ELECTRICAL CONDUCTOR | BOOTLACE CRIMP TYPE;FOR 0.75 SQ MM CABLE;LIGHT BLUE;PACK OF 100; FOR TELECOMMUNICATIONS WORK; | HAYMANS | HAYMANS ELECTRICAL | CAABLP075 | CURRENT | 2
22806 | FERRULE,ELECTRICAL CONDUCTOR | BOOTLACE CRIMP TYPE;FOR 0.75 SQ MM CABLE;LIGHT BLUE;PACK OF 100; FOR TELECOMMUNICATIONS WORK; | CNWPL | CNW PL - SLACKS CREEK | BL0.75 | CURRENT | 1
22806 | FERRULE,ELECTRICAL CONDUCTOR | BOOTLACE CRIMP TYPE;FOR 0.75 SQ MM CABLE;LIGHT BLUE;PACK OF 100; FOR TELECOMMUNICATIONS WORK; | LEGEND | LEGEND POWER SYSTEMS | BLP075 | CURRENT | 2
22807 | FERRULE,ELECTRICAL CONDUCTOR | BOOTLACE CRIMP TYPE;FOR 0.50 SQ MM CABLE;WHITE;PACK OF 100; FOR TELECOMMUNICATIONS WORK; | CNWPL | CNW PL - SLACKS CREEK | CABBLP050 | CURRENT | 2
22807 | FERRULE,ELECTRICAL CONDUCTOR | BOOTLACE CRIMP TYPE;FOR 0.50 SQ MM CABLE;WHITE;PACK OF 100; FOR TELECOMMUNICATIONS WORK; | HAYMANS | HAYMANS ELECTRICAL | CAABLP050 | CURRENT | 2
22807 | FERRULE,ELECTRICAL CONDUCTOR | BOOTLACE CRIMP TYPE;FOR 0.50 SQ MM CABLE;WHITE;PACK OF 100; FOR TELECOMMUNICATIONS WORK; | CNWPL | CNW PL - SLACKS CREEK | BL0.50 | CURRENT | 1
22808 | CRIMPING TOOL,HAND OPERATED | TOOL CRIMP RATCHET;FOR CRIMPING BOOTLACE CRIMPS; | LEGEND | LEGEND POWER SYSTEMS | HNKE5 | CURRENT | 1
22808 | CRIMPING TOOL,HAND OPERATED | TOOL CRIMP RATCHET;FOR CRIMPING BOOTLACE CRIMPS; | CNWPL | CNW PL - SLACKS CREEK | CABHNKE5 | CURRENT | 2
22808 | CRIMPING TOOL,HAND OPERATED | TOOL CRIMP RATCHET;FOR CRIMPING BOOTLACE CRIMPS; | HAYMANS | HAYMANS ELECTRICAL | CAAHNKE5 | CURRENT | 2
22809 | KIT,CRIMP TOOL. | BOOTLACE TOOL KIT;C/W CRIMPS & HNKE5 CRIMPER;FOR TELECOMMUNICATIONS WORK; | LEGEND | LEGEND POWER SYSTEMS | BLPKIT2 | PURCHASE AS REQUIRED | 1
22809 | KIT,CRIMP TOOL. | BOOTLACE TOOL KIT;C/W CRIMPS & HNKE5 CRIMPER;FOR TELECOMMUNICATIONS WORK; | CNWPL | CNW PL - SLACKS CREEK | CABBLPKIT2 | PURCHASE AS REQUIRED | 2
22809 | KIT,CRIMP TOOL. | BOOTLACE TOOL KIT;C/W CRIMPS & HNKE5 CRIMPER;FOR TELECOMMUNICATIONS WORK; | HAYMANS | HAYMANS ELECTRICAL | CAABLPKIT2 | PURCHASE AS REQUIRED | 2
22831 | COVER,BOARD. | HARDWOOD;F14/F17;800 MM X 800 MM; PRINTED YELLOW WITH NON-SLIP SURFACE; 5 X 50 MM HOLES;ALL 110 MM FROM EDGE OF COVER BOARD;1 IN EACH CORNER & 1 IN | MISTER | R.N. & M.T. HOLDINGS PTY LTD | F14/F17 CDHW241217 | CURRENT | 1
22792 | CROSSARM,COMPOSITE | FIBREGLASS;2400 MM FROM END HOLE TO END HOLE;100 MM X 100 MM;SUITS 11ABC1 & 11ABC2 CONSTRUCTIONS;7 KN MWT PER CONDUCTOR;DWG - EC003-00032; | WAGNERS | WAGNERS PTY LTD TOOWOOMBA QLD | EC003-00032 | CURRENT | 1
22818 | CROSSARM,COMPOSITE | FIBREGLASS;1900 MM FROM END HOLE TO END HOLE;100 MM X 100 MM;SUITS 11ABC3 & 11ABC4 CONSTRUCTIONS;FOR 11ABC JOINTING PURPOSE ONLY; | WAGNERS | WAGNERS PTY LTD TOOWOOMBA QLD | EC003-00033 | CURRENT | 1
22821 | TERMINATION,ELECTRICAL POWER CABLE | 36 KV;OUTDOOR;NO VOLTAGE TAP;TO SUIT TYPE 3 SOCKET;FOR 33 KV 800 SQ MM S/C CU XLPE/LAT/MDPE;ILJIN DESIGN NO.110615-02S ;3 PH SET; | INTERTEC | INTERTECH ENGINEERING PTY LTD | 870335800 | PURCHASE AS REQUIRED | 1
22823 | HOOK | "S" HOOK TYPE;MEDIUM;YELLOW DOUBLE ENDED HOOK;16 MM DIA NYLON ROD; 242 MM LG HOOK,74 MM ID DIA;WWL 60 KG; | SYDAGE | UNIT 1/19 INDUSTRAIL AVENUE MUDGEE | SH-60-G15 | CURRENT | 1
22824 | HOOK | "S" HOOK TYPE;SMALL;YELLOW DOUBLE ENDED HOOK;13 MM DIA NYLON ROD;174 MM LG HOOKS,50 MM ID DIA;WWL 45 KG; | SYDAGE | UNIT 1/19 INDUSTRAIL AVENUE MUDGEE | SH-45-G15 | PURCHASE AS REQUIRED | 1
22825 | RANGE FINDER,LASER | Nikon Forestry Pro II, Three-Point Measurement System, 6 x Magnification, Back-Lit External Display, Max Range: 7.5-1600m, CR2 LI Battery | AMPLITUD | AMPLITUDE PTY LTD - 396777 | BKA094YA | CURRENT | 1
22826 | LEAD,TEST | 10cm Lg, Black PVC Cable c/w Black Stackable Plug, Green Right Angle Plug, CAT III 600V, suit Fault Loop Impedance Meters Kyoritsu 4118A & 4120 | PACIFIC | PACIFIC CONTROLS PTY LTD | 2410V/9010N/2710N-10 | CURRENT | 2
22826 | LEAD,TEST | 10cm Lg, Black PVC Cable c/w Black Stackable Plug, Green Right Angle Plug, CAT III 600V, suit Fault Loop Impedance Meters Kyoritsu 4118A & 4120 | PENTA | PENTA AUST (TMAC THEW & MCCANN/HYLEC) | PA22648 | CURRENT | 1
22826 | LEAD,TEST | 10cm Lg, Black PVC Cable c/w Black Stackable Plug, Green Right Angle Plug, CAT III 600V, suit Fault Loop Impedance Meters Kyoritsu 4118A & 4120 | HYLEC | HYLEC PTY LTD | 2410V/9010N/2610N-10 | CURRENT | 2
22826 | LEAD,TEST | 10cm Lg, Black PVC Cable c/w Black Stackable Plug, Green Right Angle Plug, CAT III 600V, suit Fault Loop Impedance Meters Kyoritsu 4118A & 4120 | RSCOMP | RADIOSPARES COMPONENT PTY LTD | 2410V/9010N/2610N-10 | CURRENT | 2
22826 | LEAD,TEST | 10cm Lg, Black PVC Cable c/w Black Stackable Plug, Green Right Angle Plug, CAT III 600V, suit Fault Loop Impedance Meters Kyoritsu 4118A & 4120 | TES | TEST EQUIPMENT SOLUTIONS | 2410V/9010N/2610N-10 | CURRENT | 2
22826 | LEAD,TEST | 10cm Lg, Black PVC Cable c/w Black Stackable Plug, Green Right Angle Plug, CAT III 600V, suit Fault Loop Impedance Meters Kyoritsu 4118A & 4120 | PACIFIC | PACIFIC CONTROLS PTY LTD | 2410V/9010N/2610N-10 | CURRENT | 2
22829 | COUPLING,NONMETALLIC RIGID CONDUIT | WHITE PVC SPLIT CONDUIT COUPLING;SUITS 100 MM WHITE PVC SPLIT CONDUIT;SC22830; TO TELSTRA SPECIFICATION,TELSTRA CODE 73/113;COMPRISES GASKET & 4 CLIPS; | IPLEX | IPLEX PIPELINES AUSTRALIA PTY LTD | CT73113 | CURRENT | 1
22830 | CONDUIT,NONMETALLIC,RIGID | 100 MM DIA;WHITE PVC SPLIT CONDUIT;3.0 M LG;TO TELSTRA SPECIFICATION,TELSTRA CODE 73/223; | IPLEX | IPLEX PIPELINES AUSTRALIA PTY LTD | CT73223 | CURRENT | 1
22827 | LEAD,ELECTRICAL | Flexible Insulated Jumper Cable, 3m Lg, Cable Meets Requirements ASTM F2321, kV Rating 15kV Phase to Phase, 10kV Phase to Earth, 400A Rated, 1.1 Smooth Jaw Al | TEN | THE ENERGY NETWORK | BRITECH JUMPER3MEX | CURRENT | 1
22827 | LEAD,ELECTRICAL | Flexible Insulated Jumper Cable, 3m Lg, Cable Meets Requirements ASTM F2321, kV Rating 15kV Phase to Phase, 10kV Phase to Earth, 400A Rated, 1.1 Smooth Jaw Al | REXEL | REXEL PTY LTD | BTHJUMPER3MEX | CURRENT | 2
22827 | LEAD,ELECTRICAL | Flexible Insulated Jumper Cable, 3m Lg, Cable Meets Requirements ASTM F2321, kV Rating 15kV Phase to Phase, 10kV Phase to Earth, 400A Rated, 1.1 Smooth Jaw Al | BRITECH | BRI-TECH PTY LTD | JUMPER3MEX | CURRENT | 2
22828 | LEAD,ELECTRICAL | Flexible Insulated Jumper Cable, 5m Lg, Cable Meets Requirements ASTM F2321, kV Rating 15kV Phase to Phase, 10kV Phase to Earth, 400A Rated, 1.1 Smooth Jaw Al | TEN | THE ENERGY NETWORK | BRITECH JUMPER5MEX | CURRENT | 1
22828 | LEAD,ELECTRICAL | Flexible Insulated Jumper Cable, 5m Lg, Cable Meets Requirements ASTM F2321, kV Rating 15kV Phase to Phase, 10kV Phase to Earth, 400A Rated, 1.1 Smooth Jaw Al | REXEL | REXEL PTY LTD | BTHJUMPER5MEX | CURRENT | 2
22828 | LEAD,ELECTRICAL | Flexible Insulated Jumper Cable, 5m Lg, Cable Meets Requirements ASTM F2321, kV Rating 15kV Phase to Phase, 10kV Phase to Earth, 400A Rated, 1.1 Smooth Jaw Al | BRITECH | BRI-TECH PTY LTD | JUMPER5MEX | CURRENT | 2
22819 | HINGE,ACCESS DOOR | Set of 6 S/Steel Hinges, 3 x RH & 3 x LH Hinges, c/w 12 Counter Sunk Screws 25 x 6mm, 12 Flat Washers 6mm, 12 Nylock Nuts 6mm, 12 Mono Riverts 6.5mm, | WILSON | WILSON TRANSFORMER CO. PTY LTD | 333-7003-01 & 333-7004-01 | PURCHASE AS REQUIRED | 1
22693 | BOX,ELECTRICAL,MULTIAPPLICATION. | POLYCARBONATE;280 MM LG,190 MMW;C/W COPPER BAR;INSULATORS,NUTS & BOLTS; MARSHALLING BOX USED WITH 110 V DC BATTERY;USED IN SUBSTNS; | NHP | NHP ELECTRICAL ENGINEERING | EGXSC22693 | PURCHASE AS REQUIRED | 1
22820 | TRANSFORMER,POWER | 33 KV/11 KV;8 MVA;3 PHASE;GROUND MTG;HV PLUG 180 LV PLUG;MINERAL OIL INSULATED; ONAN;DYN 11;C/W VACUUM OLTC 23 TAP POSN; ATTACHED RADIATORS AT JOB SITE;INCLUDING | WILSON | WILSON TRANSFORMER CO. PTY LTD | 33 KV/11 KV 8MVA | PURCHASE AS REQUIRED | 1
22838 | JOINT,ELECTRICAL POWER CABLE | 11 KV;HEATSHRINK JOINT;3 PHASE;400 SQ MM AL TRXLPE TRIPLEX TO 3C 185 SQ MM CU PLY ;C/W 3 SHEAR BOLT BARRIERED CONNECTORS ; | JBJOINT | JB JOINTING SUPPLIES PTY LTD | 11-185/400-XL/PL-1C/3C-J | CURRENT | 2
22838 | JOINT,ELECTRICAL POWER CABLE | 11 KV;HEATSHRINK JOINT;3 PHASE;400 SQ MM AL TRXLPE TRIPLEX TO 3C 185 SQ MM CU PLY ;C/W 3 SHEAR BOLT BARRIERED CONNECTORS ; | TECONN | TE CONNECTIVITY LTD | MXSU-EX506 | CURRENT | 1
22843 | CABLE,FIBRE OPTIC | 12 FIBRE SINGLE MODE INDOOR RISER LSZH; 7.2 MM OD;G657.A FIBRE (G652.D COMPATIBLE);TIGHT BUFFER;DRUM 2000 M; MIN BEND RADIUS 144 MM; | OPTIMAL | OPTIMAL CABLE SERVICES PTY LTD | OWBP1FAR012BK | PURCHASE AS REQUIRED | 1
22844 | CABLE,FIBRE OPTIC | 24 Fibres, SMOF, Indoor Riser LSZH, 8mm OD, G657.A Fibre (G652.D Compatible) Tight Buffer, Min Bend Radius 160mm, 2000m Drum | AFLG | AFL GLOBAL | TWBP1FAA012BK | STRATEGIC SPARE | 1
22845 | CABLE,FIBRE OPTIC | 72 FIBRE SINGLE MODE INDOOR RISER LSZH; 14 MM OD;G657.A FIBRE(G652.D COMPATIBLE) TIGHT BUFFER; DRUM 2000 M MIN BEND RADIUS 280 MM; | OPTIMAL | OPTIMAL CABLE SERVICES PTY LTD | OWBP1FAR072BK | PURCHASE AS REQUIRED | 1
22848 | TERMINAL,LUG | STALK,BI-METAL CRIMP TYPE;FOR 7/4.75 MOON CONDUCTOR;12 MM DIA X 50 MM LG COPPER STALK;USE WHEN CONNECTING CCT TO 11 KV REGULATORS ON VHABC PROJECTS; | TYCO | TYCO | BSX95-120/1 | CURRENT | 1
22834 | CIRCUIT BREAKER | INDOOR METALCLAD SWITCHGEAR & CONTROL GEAR ASSEMBLY;12 KV;1250 AMP;25 KA; SINGLE FEEDER UNIT;WIRING PROVISION FOR OC,EF,CBF & FEEDER DIFFERENTIAL | HAWKSIDD | HAWKER SIDDELEY SWITCHGEAR LTD | ECLIPSE | PURCHASE AS REQUIRED | 1
22835 | CIRCUIT BREAKER | INDOOR METALCLAD SWITCHGEAR & CONTROL GEAR ASSEMBLY;12 KV;2000 AMP;25 KA;BUS SECTION UNIT;WIRING PROVISION FOR TWO ZONES OF FEF BUS & BOC BEF PROTECTION; | HAWKSIDD | HAWKER SIDDELEY SWITCHGEAR LTD | ECLIPSE | PURCHASE AS REQUIRED | 1
22836 | CIRCUIT BREAKER | INDOOR METALCLAD SWITCHGEAR & CONTROL GEAR ASSEMBLY;12 KV;1250 AMP;25 KA; SINGLE FEEDER UNIT;WIRING PROVISIONS FOR OC,EF,CBF & FEEDER DIFFERENTIAL | HAWKSIDD | HAWKER SIDDELEY SWITCHGEAR LTD | ECLIPSE | PURCHASE AS REQUIRED | 1
22847 | TERMINAL,LUG | Mechanical Shear Bolt, Al-Cu, 25-95mm2, 1 x M12 Palm Bolt Hole, suit Al or Cu Conductor & HV ABC Projects | LEGEND | LEGEND POWER SYSTEMS | KSSP-12-1695 | CURRENT | 2
22847 | TERMINAL,LUG | Mechanical Shear Bolt, Al-Cu, 25-95mm2, 1 x M12 Palm Bolt Hole, suit Al or Cu Conductor & HV ABC Projects | TECONN | TE CONNECTIVITY LTD | BLMT-25/95-13 | CURRENT | 1
32559 | ADAPTOR | ADAPTOR FEMALE;TEMPERATURE PROBES 3/4" TO 1/2" KILSTROM GAUGE ON AEI TRANSFORMERS;KIT 28;C00004; | SBA | SBA AMALGAMATED PTY LTD | C00004 | MAINTENANCE STOCK | 1
32560 | BEARING,ROLLER,SEALED | 33 KV GEC JB424 TRIP ROLLER;USE WITH ROLL PIN C00006 (SC32561);CIRCUIT BREAKER C00005; | BSC | BSC MOTION TECHNOLOGY | NSK 634ZZ1MC3 | MAINTENANCE STOCK | 1
32561 | PIN,ROLL | 33 KV GEC JB424 CB TRIP ROLLER REPLACEMENT;USE WITH ROLLER BEARING C00005 (SC32560);5/32" DIA,25 MM LONG; C00006; | BSC | BSC MOTION TECHNOLOGY | 5/32" DIA, 25 MM LONG; | MAINTENANCE STOCK | 1
32562 | O-RING | MAGRINI GALILEO CIRCUIT BREAKER;19 MM OD;KIT 19;C00007; | LUDOWICI |  | REB 113 | MAINTENANCE STOCK | 1
32563 | BRAID,WIRE | 33 KV ENGLISH ELECTRIC FDE OLTC MOVING CONTACT;TRANSITION RESISTOR SHORT - 78 MM LONG;C00008; | ERGON | ERGON ENERGY | C00008 | MAINTENANCE STOCK | 1
32564 | BRAID,WIRE | 33 KV ENGLISH ELECTRIC FDE OLTC MOVING CONTACT;TRANSITION RESISTOR LONG - 105 MM;C00009 | ERGON | ERGON ENERGY | C00009 | MAINTENANCE STOCK | 1
22854 | INSULATION SLEEVING,ELECTRICAL | POLYOLEFIN;HEAT SHRINKABLE;RAYCHEM TYPE BBIT-40/16-AU;FOR USE ON SCHNEIDER/ NULEC N15 & N38 ACR BUSHING CABLES; | RAYCHEM | RAYCHEM (AUSTRALIA) PTY LTD | BBIT-40/16-A/U-4(S20) | CURRENT | 1
22855 | INSULATION SLEEVING,ELECTRICAL | POLOLEFIN;HEAT SHRINKABLE;RAYCHEM TYPE BBIT-25/10-AU;FOR USE ON SCHNEIDER/NULEC N15 & N38 ARC SURGE ARRESTOR LEADS; | RAYCHEM | RAYCHEM (AUSTRALIA) PTY LTD | BBIT-25/10-AU | CURRENT | 1
32565 | RESISTOR, THERMAL | 1000 OHM;25 WATT;WIRE WOUND WITH MOUNTING CLIPS;EMAIL,GEC,SBV 11 KV SWITCHGEAR;C00011 | ELEMENT | ELEMENT14 PTY LTD | MC 14660 | MAINTENANCE STOCK | 1
22859 | TESTER | DIGITAL RESIDUAL CURRENT DEVICE (RCD) TESTER;RATED TRIPPING CURRENT 10/20/30/ 200/300/500 MA;230 V + 10% - 15% (195 V - 253 V) 50 HZ;IEC 61557-1,-6;IEC | RTE | RAPID-TECH EQUIPMENT PTY LTD | 5406A | CURRENT | 1
22859 | TESTER | DIGITAL RESIDUAL CURRENT DEVICE (RCD) TESTER;RATED TRIPPING CURRENT 10/20/30/ 200/300/500 MA;230 V + 10% - 15% (195 V - 253 V) 50 HZ;IEC 61557-1,-6;IEC | REXEL | REXEL PTY LTD | KYORITSU 5406A | CURRENT | 2
22859 | TESTER | DIGITAL RESIDUAL CURRENT DEVICE (RCD) TESTER;RATED TRIPPING CURRENT 10/20/30/ 200/300/500 MA;230 V + 10% - 15% (195 V - 253 V) 50 HZ;IEC 61557-1,-6;IEC | EATON | EATON ELECTRIC SYSTEMS PTY LTD | KYORITSU 5406A | CURRENT | 2
22859 | TESTER | DIGITAL RESIDUAL CURRENT DEVICE (RCD) TESTER;RATED TRIPPING CURRENT 10/20/30/ 200/300/500 MA;230 V + 10% - 15% (195 V - 253 V) 50 HZ;IEC 61557-1,-6;IEC | RSCOMP | RADIOSPARES COMPONENT PTY LTD | KYORITSU 5406A | CURRENT | 2
22859 | TESTER | DIGITAL RESIDUAL CURRENT DEVICE (RCD) TESTER;RATED TRIPPING CURRENT 10/20/30/ 200/300/500 MA;230 V + 10% - 15% (195 V - 253 V) 50 HZ;IEC 61557-1,-6;IEC | TES | TEST EQUIPMENT SOLUTIONS | KYORITSU 5406A | CURRENT | 2
22858 | CONNECTOR,ELECTRICAL | CONNEX PFISTERER TYPE 3;SEPARABLE CONNECTOR;DIA OVER INSULATION 43.5 - 46 MM;VOLTAGE TAP;PACK OF 3;NOT TO BE USED WITH CABLES ON CURRENT | INTERTEC | INTERTECH ENGINEERING PTY LTD | CONNEX TYPE 3 | STRATEGIC SPARE | 1
22857 | CONNECTOR,ELECTRICAL | CONNEX PFISTERER TYPE 3;SEPARABLE CONNECTOR TO SUIT ILJIN 33 KV 630 SQ MM XLPE/CCU CABLE;DIA OVER INSULATION 47.5 - 49.5 ;W/O VOLTAGE TAP;PACK OF 3, | INTERTEC | INTERTECH ENGINEERING PTY LTD | 870335630 | PURCHASE AS REQUIRED | 1
22860 | JOINT,ELECTRICAL POWER CABLE | 33kV, Transition Joint, Heatshrink, 1Ph, 1 Core, suit 1000mm2 Al XLPE/CWS/LAT/ LLDPE/MDPE to 800mm2 XLPE/CWS/LAT/LLDPE/ MDPE c/w Barriered Shear Bolt Connectors | TECONN | TE CONNECTIVITY LTD | MXSU-6181-T9-AU01 | CURRENT | 1
32591 | COIL,ELECTRICAL | COIL,CLOSING SOLENOID;110 VDC 11 KV; BROWN BOVERI KHB;CIRCUIT BREAKER; C00062;BINDER PART # HAMT301420; | ABB | ABB FAN PTY LTD | C00064 | MAINTENANCE STOCK | 1
32592 | COIL,ELECTRICAL | COIL,CONTACTOR;240 V AC;25 AMP; ZELLWEGER RELAY;C00067 | NILSEN |  | NL-24 | MAINTENANCE STOCK | 1
32592 | COIL,ELECTRICAL | COIL,CONTACTOR;240 V AC;25 AMP; ZELLWEGER RELAY;C00067 | AEG | AEG APPLIANCES PTY LTD | NL-24 | MAINTENANCE STOCK | 1
22861 | RELAY,FEEDER DIFFERENTIAL. | REYROLLE SOLKER RF;1 AMP;PILOT WIRE; MTG FLUSH & RACK; | RMS | RELAY MONITORING SYSTEMS PL | 7PG2111-1DA30-0DB0 | CURRENT | 1
32598 | ROD,INSULATING SLEEVE: | 1/4" AEI LSA OLTC FIXED CONTACT;C00074 | ERGON | ERGON ENERGY | C00074 | MAINTENANCE STOCK | 1
32599 | CONTACT,ELECTRICAL | CONTACT;FIXED (DISCONNECTOR);TYPE D8XD; 11 KV OCB;800 A SOUTH WALES;CONTRACT 76/35 A;C00078; | SBA | SBA AMALGAMATED PTY LTD | C00078 | MAINTENANCE STOCK | 1
32599 | CONTACT,ELECTRICAL | CONTACT;FIXED (DISCONNECTOR);TYPE D8XD; 11 KV OCB;800 A SOUTH WALES;CONTRACT 76/35 A;C00078; | ERGON | ERGON ENERGY | C00078 | MAINTENANCE STOCK | 1
32600 | CONTACT,ELECTRICAL | AEI BVRP4 (7 CONTACTS TO A CLUSTER,42 CONTACTS PER SWITCH);C00083; | SBA | SBA AMALGAMATED PTY LTD | C00083 | MAINTENANCE STOCK | 1
32600 | CONTACT,ELECTRICAL | AEI BVRP4 (7 CONTACTS TO A CLUSTER,42 CONTACTS PER SWITCH);C00083; | ERGON | ERGON ENERGY | C00083 | MAINTENANCE STOCK | 1
32603 | CONTACT,ELECTRICAL | CONTACT;MOVING;INDOOR;11 KV OLX 1600 AMP;C00089; | ERGON | ERGON ENERGY | C00089 | MAINTENANCE STOCK | 1
32603 | CONTACT,ELECTRICAL | CONTACT;MOVING;INDOOR;11 KV OLX 1600 AMP;C00089; | SBA | SBA AMALGAMATED PTY LTD | C00089 | MAINTENANCE STOCK | 1
32604 | CONTACT,ELECTRICAL | AEI;BVRP4;FIXED CONTACT SHORT MOUNTING THREAD (6 CLUSTERS PER SWITCH); C00083A; | SBA | SBA AMALGAMATED PTY LTD | C00083A | MAINTENANCE STOCK | 1
32604 | CONTACT,ELECTRICAL | AEI;BVRP4;FIXED CONTACT SHORT MOUNTING THREAD (6 CLUSTERS PER SWITCH); C00083A; | ERGON | ERGON ENERGY | C00083A | MAINTENANCE STOCK | 1
32605 | CONTACT,ELECTRICAL | AEI;BVRP4;FIXED CONTACT LONG MOUNTING THREAD (6 CLUSTERS PER SWITCH);C00083B; | SBA | SBA AMALGAMATED PTY LTD | C00083B | MAINTENANCE STOCK | 1
32605 | CONTACT,ELECTRICAL | AEI;BVRP4;FIXED CONTACT LONG MOUNTING THREAD (6 CLUSTERS PER SWITCH);C00083B; | ERGON | ERGON ENERGY | C00083B | MAINTENANCE STOCK | 1
32606 | CONTACT,ELECTRICAL | CONTACT;FIXED;11 KV;J18 / S15;800 AMP CLUSTER;WESTINGHOUSE;EMAIL;C00092; | ERGON | ERGON ENERGY | C00092 | MAINTENANCE STOCK | 1
32606 | CONTACT,ELECTRICAL | CONTACT;FIXED;11 KV;J18 / S15;800 AMP CLUSTER;WESTINGHOUSE;EMAIL;C00092; | SBA | SBA AMALGAMATED PTY LTD | C00092 | MAINTENANCE STOCK | 1
32607 | O-RING | REINHAUSEN;TYPE M OLTC;C00095; | LUDOWICI |  | C00095 | MAINTENANCE STOCK | 1
32608 | WHEEL,ABRASIVE | WHEEL;NYLON;BROWN BOVERI RGB12 RMU; C00096; | ERGON | ERGON ENERGY | C00096 | MAINTENANCE STOCK | 1
22862 | MARKER,TAPE | RED & WHITE;76 MM W X 0.05 MM THK; PRINTED DANGER-NO GO AREA;150 M ROLL; FOR WP1205 WORKSITE ENVIRONMENT; | IDENMARK | IDENTIMARK SOLUTIONS - 310679 | 22862 | CURRENT | 2
22862 | MARKER,TAPE | RED & WHITE;76 MM W X 0.05 MM THK; PRINTED DANGER-NO GO AREA;150 M ROLL; FOR WP1205 WORKSITE ENVIRONMENT; | CUTLER | CUTLER BRANDS PTY LTD | ENERGE-22862 | CURRENT | 1
22862 | MARKER,TAPE | RED & WHITE;76 MM W X 0.05 MM THK; PRINTED DANGER-NO GO AREA;150 M ROLL; FOR WP1205 WORKSITE ENVIRONMENT; | SAFESIGN | SAFE SIGN AUATRALIA PTY LTD | DANGER NO GO AREA | CURRENT | 2
22862 | MARKER,TAPE | RED & WHITE;76 MM W X 0.05 MM THK; PRINTED DANGER-NO GO AREA;150 M ROLL; FOR WP1205 WORKSITE ENVIRONMENT; | ARTCRAFT | ARTCRAFT PTY LTD | DANGER NO GO AREA | CURRENT | 2
22862 | MARKER,TAPE | RED & WHITE;76 MM W X 0.05 MM THK; PRINTED DANGER-NO GO AREA;150 M ROLL; FOR WP1205 WORKSITE ENVIRONMENT; | RMS | RELAY MONITORING SYSTEMS PL | DANGER NO GO AREA | CURRENT | 2
32609 | TAG,INSTRUCTION | LOCKING;TAB;SECTORIAL TYPE M; REINHAUSEN OLTC;C00100; | REINHAUS | REINHAUSEN (AUST) PL | C00100 | MAINTENANCE STOCK | 1
32610 | COVER,ELECTRICAL EQUIPMENT | CAP;SCREEN;TYPE M REINHAUSEN OLTC; C00101; | REINHAUS | REINHAUSEN (AUST) PL | C00101 | MAINTENANCE STOCK | 1
32611 | TAG,INSTRUCTION | TAB;LOCKING;TYPE M REINHAUSEN OLTC; C00102; | REINHAUS | REINHAUSEN (AUST) PL | 5773 | MAINTENANCE STOCK | 1
32612 | CONTACT,ELECTRICAL | CONTACT,MOVING;11 KV;EMAIL S15;OIL CIRCUIT BREAKER;WESTINGHOUSE;C00103; | SBA | SBA AMALGAMATED PTY LTD | C00103 | MAINTENANCE STOCK | 1
32612 | CONTACT,ELECTRICAL | CONTACT,MOVING;11 KV;EMAIL S15;OIL CIRCUIT BREAKER;WESTINGHOUSE;C00103; | ERGON | ERGON ENERGY | C00103 | MAINTENANCE STOCK | 1
32613 | CONTACT,ELECTRICAL | CONTACT,FIWED;11 KV;EMAIL S15;OIL CIRCUIT BREAKER;400 AMP;WESTINGHOUSE; C00104; | ERGON | ERGON ENERGY | C00104 | MAINTENANCE STOCK | 1
32613 | CONTACT,ELECTRICAL | CONTACT,FIWED;11 KV;EMAIL S15;OIL CIRCUIT BREAKER;400 AMP;WESTINGHOUSE; C00104; | SBA | SBA AMALGAMATED PTY LTD | C00104 | MAINTENANCE STOCK | 1
22773 | EARTHING EQUIPMENT | EARTH BAR ALUMINIUM;FOR PORTABLE EARTHING EQUIPMENT AT 11 KV ABC XARM JOINTS;TYPES 11ABCJ1,J2,J3;USE WITH JOINT PLATE SC 22775;SUPPLIED WITH | PENTA | PENTA AUST (TMAC THEW & MCCANN/HYLEC) | PA22019 | CURRENT | 1
22773 | EARTHING EQUIPMENT | EARTH BAR ALUMINIUM;FOR PORTABLE EARTHING EQUIPMENT AT 11 KV ABC XARM JOINTS;TYPES 11ABCJ1,J2,J3;USE WITH JOINT PLATE SC 22775;SUPPLIED WITH | HYLEC | HYLEC PTY LTD | HVABCEARTHBAR | CURRENT | 2
32615 | SPRING, HELICAL, COMPRESSION | SPRING,SHORT;11 KV;EMAIL S15;OIL CIRCUIT BREAKER;WESTINGHOUSE; C00105A; | NATSPRI | NATIONAL SPRINGS & WIRE PRODUCTS | C00105A | MAINTENANCE STOCK | 1
32616 | SPRING, HELICAL, COMPRESSION | SPRING,LONG;11 KV;EMAIL;S15;OIL CIRCUIT BREAKER;WESTINGHOUSE; C00105B; | NATSPRI | NATIONAL SPRINGS & WIRE PRODUCTS | C00105B | MAINTENANCE STOCK | 1
32617 | PLUG,TIP | TIP,ARCING;33 KV;GEC OD 6/7;OIL CIRCUIT BREAKER;C00107; | ERGON | ERGON ENERGY | C00107 | MAINTENANCE STOCK | 1
32618 | CONTACT,ELECTRICAL | CONTACT,FIXED;11 KV;GEC/EE OLX 3;OIL CIRCUIT BREAKER;1600 AMP;(SILVERED); C01198;KIT 12; | ERGON | ERGON ENERGY | C01198 | MAINTENANCE STOCK | 1
32619 | CONTACT,ELECTRICAL | CONTACT,FIXED;11 KV;GEC/EE OLX 3;OIL CIRCUIT BREAKER;1600 AMP;(SILVERED); 3 HOLE MOUNT;C00108; | ALSTOM | ALSTOM GRID AUSTRALIA LIMITED | C00108 | MAINTENANCE STOCK | 1
32619 | CONTACT,ELECTRICAL | CONTACT,FIXED;11 KV;GEC/EE OLX 3;OIL CIRCUIT BREAKER;1600 AMP;(SILVERED); 3 HOLE MOUNT;C00108; | SCHNEDER | SCHNEIDER PTY LTD | C00108 | MAINTENANCE STOCK | 1
32620 | CONTACT,ELECTRICAL | CONTACT,FIXED;11 KV;GEC/EE OLX 3;OIL CIRCIUT BREAKER;1200 AMP;3 HOLE MOUNT; C00108A; | ALSTOM | ALSTOM GRID AUSTRALIA LIMITED | C00108A | MAINTENANCE STOCK | 1
32620 | CONTACT,ELECTRICAL | CONTACT,FIXED;11 KV;GEC/EE OLX 3;OIL CIRCIUT BREAKER;1200 AMP;3 HOLE MOUNT; C00108A; | SCHNEDER | SCHNEIDER PTY LTD | C00108A | MAINTENANCE STOCK | 1
32621 | CONTACT,ELECTRICAL | CONTACT,FIXED;11 KV;GEC/EE OLX 3;OIL CIRCUIT BREAKER;1600 AMP;(SILVERED) WITH TURBULATOR;4 HOLE MOUNT;C00155; | ALSTOM | ALSTOM GRID AUSTRALIA LIMITED | C00155 | MAINTENANCE STOCK | 1
32621 | CONTACT,ELECTRICAL | CONTACT,FIXED;11 KV;GEC/EE OLX 3;OIL CIRCUIT BREAKER;1600 AMP;(SILVERED) WITH TURBULATOR;4 HOLE MOUNT;C00155; | SCHNEDER | SCHNEIDER PTY LTD | C00155 | MAINTENANCE STOCK | 1
32622 | CONTACT,ELECTRICAL | CONTACT,FIXED;11 KV;GEC/EE OLX3;OIL CIRCUIT BREAKER;1600 AMP (SILVERED); 4 HOLE MOUNT;C00155A; | ALSTOM | ALSTOM GRID AUSTRALIA LIMITED | C00155A | MAINTENANCE STOCK | 1
32622 | CONTACT,ELECTRICAL | CONTACT,FIXED;11 KV;GEC/EE OLX3;OIL CIRCUIT BREAKER;1600 AMP (SILVERED); 4 HOLE MOUNT;C00155A; | SCHNEDER | SCHNEIDER PTY LTD | C00155A | MAINTENANCE STOCK | 1
32623 | CONTACT,ELECTRICAL | FIXED,CONTACT;TURBULATOR;11 KV;GEC/EE OLX 3;OIL CIRCUIT BREAKER;C00108B; | ALSTOM | ALSTOM GRID AUSTRALIA LIMITED | C00108B | MAINTENANCE STOCK | 1
32623 | CONTACT,ELECTRICAL | FIXED,CONTACT;TURBULATOR;11 KV;GEC/EE OLX 3;OIL CIRCUIT BREAKER;C00108B; | SCHNEDER | SCHNEIDER PTY LTD | C00108B | MAINTENANCE STOCK | 1
32624 | CONTACT,ELECTRICAL | CONTACT;11/33 KV;CROMPTON PARKINSON SD/HDS;OLTC/REGULATOR;11/16" SELECTOR FINGER;C00109; | ERGON | ERGON ENERGY | C00109 | MAINTENANCE STOCK | 1
32625 | CLAMP,ELECTRICAL | CLAMP;11/33 KV;CROMPTON PARKINSON SD/HDS;OLTC/REGULATOR;TWIN SADDLE CLAMP;BRASS;SQUARE SHOULDER;C00110; | SBA | SBA AMALGAMATED PTY LTD | C00110 | MAINTENANCE STOCK | 1
32626 | CLAMP,ELECTRICAL | CLAMP;11/33 KV;CROMPTON PARKINSON; SD / HDS;OLTC / REGULATOR;TWIN SADDLE CLAMP;STEEL;SQUARE SHOULDER;C00111; | SBA | SBA AMALGAMATED PTY LTD | C00111 | MAINTENANCE STOCK | 1
32627 | PIN,TIE | PIN,COUPLING;REINHAUSEN TYPE M OLTC; EXTERNAL DRIVE SHAFT;C00112 | REINHAUS | REINHAUSEN (AUST) PL | 051940 01 | MAINTENANCE STOCK | 1
32628 | CONTACT,ELECTRICAL | CONTACT;11/33 KV;CROMPTON PARKINSON; SD / HDS;OLTC / REGULATOR;1" REACTOR CONTACTS;C00113; | ERGON | ERGON ENERGY | C00113 | MAINTENANCE STOCK | 1
32629 | CONTACT,ELECTRICAL | CONTACT,SELECTOR;11/33 KV;CROMPTON PARKINSON;SD / HDS;OLTC / REGULATOR; C00115; | ERGON | ERGON ENERGY | C00115 | MAINTENANCE STOCK | 1
22863 | BOLT,MACHINE | STEEL;GALV;HEX;M20 X 50 MM LG;W/HEX NUT TO BE FITTED;FULL-SIZE SHANK;BAG OF 50;PACK WEIGHT ?? KG; | T&R FAST | T&R FASTENERS 22 CHAPPLE ST GYMPIE 4570 | BOLT HEX GAL M20 X 50 4.6+ NUT | CURRENT | 2
32630 | CONTACT,ELECTRICAL | CONTACT,FINGER ADJUSTABLE; SPRINGLOADED;11/33 KV;CROMPTON PARKINSON;SD / HDS;OLTC / REGULATOR; COMES WITH 11/16" SELECTOR CONTACT; | SBA | SBA AMALGAMATED PTY LTD | C00117 | MAINTENANCE STOCK | 1
32631 | CONTACT,ELECTRICAL | CONTACT;FINGER;ADJUSTABLE; SPRINGLOADED;11/33 KV;CROMPTON PARKINSON;SD / HDS;OLTC / REGULATOR; COMES WITH 1" SELECTOR CONTACT; | SBA | SBA AMALGAMATED PTY LTD | C00117A | MAINTENANCE STOCK | 1
22865 | TOOTH,AUGER | Replacement Tooth, Short Clip, for Rock Augers & New Digga Rock Augers | DIGGA | DIGGA AUSTRALIA PTY LTD | DP-00C3SR | CURRENT | 1
22866 | TOOTH,AUGER | Replacement Tooth, Long Clip, for Rock Augers & New Digga Rock Augers | DIGGA | DIGGA AUSTRALIA PTY LTD | DP-00C3LR | CURRENT | 1
22867 | TOOTH,AUGER | Pilot Bit, 1-3/4" Square Drive-Left Hand for Rock Augers & Digga Rock Augers | DIGGA | DIGGA AUSTRALIA PTY LTD | DRP-19-23L | CURRENT | 1
32632 | CONTACT,ELECTRICAL | CONTACT,FINGER ADJUSTABLE; SPRINGLOADED;11/33 KV;CROMPTON PARKINSON;SD / HDS;OLTC / REGULATOR; COMES WITH 17 MM CONTACT;C00117B; | SBA | SBA AMALGAMATED PTY LTD | C00117B | MAINTENANCE STOCK | 1
32633 | CLAMP,ELECTRICAL | CLAMP;TWIN SADDLE;FINGER CONTACT; 11/33 KV;CROMPTON PARKINSON;SD / HDS; OLTC / REGULATOR;C00118; | SBA | SBA AMALGAMATED PTY LTD | C00118 | MAINTENANCE STOCK | 1
32634 | CLAMP,ELECTRICAL | CLAMP;TWIN SADDLE;SELECTOR / DIVERTER CONTACT;11/33 KV;CROMPTON PARKINSON; SD / HDS;OLTC / REGULATOR;C00119; | SBA | SBA AMALGAMATED PTY LTD | C00119 | MAINTENANCE STOCK | 1
32635 | CLAMP,ELECTRICAL | CLAMP;TWIN SADDLE;SELECTOR / DIVERTER CONTACT FOR SMALL ROD;11/33 KV; CROMPTON PARKINSON;SD / HDS;OLTC / REGULATOR;C00119A; | SBA | SBA AMALGAMATED PTY LTD | C00119A | MAINTENANCE STOCK | 1
32636 | BRAID,WIRE | BRAID;FLEXIBLE;33 KV ENGLISH ELECTRIC; FDE;OLTC;USE WITH C553;C00120; | ERGON | ERGON ENERGY | C00120 | MAINTENANCE STOCK | 1
32637 | CLAMP,ELECTRICAL | CLAMP;COPPER;33 KV ENGLISH ELECTRIC; FDE;OLTC;USE WITH C120 FLEXIBLE BRAID; C00553; | ERGON | ERGON ENERGY | C00553 | MAINTENANCE STOCK | 1
32640 | GASKET | GASKET;GEARBOX;TYPE M;REINHAUSEN; OLTC;C00124; | REINHAUS | REINHAUSEN (AUST) PL | 590021 | MAINTENANCE STOCK | 1
32614 | CONTACT,ELECTRICAL | CONTACT;FINGER;FIXED (SILVERED);11 KV; EMAIL S15;OIL CIRCUIT BREAKER; WESTINGHOUSE;C00105; | SBA | SBA AMALGAMATED PTY LTD | C00105 | MAINTENANCE STOCK | 1
32614 | CONTACT,ELECTRICAL | CONTACT;FINGER;FIXED (SILVERED);11 KV; EMAIL S15;OIL CIRCUIT BREAKER; WESTINGHOUSE;C00105; | ERGON | ERGON ENERGY | C00105 | MAINTENANCE STOCK | 1
32641 | FUSE,CARTRIDGE | FUSE;HRC 50 AMP;BRUSH;600 VA;80 KA; (50K09);C04001; | HAYMANS | HAYMANS ELECTRICAL | EEFTBC50 | MAINTENANCE STOCK | 1
32644 | SCREW,WOOD | SCREW;COUNTERSUNK;REINHAUSEN;TYPE M; OLTC;6 MM X 20 MM;USE WITH C126 & 136; C00131; | REINHAUS | REINHAUSEN (AUST) PL | 450710 | MAINTENANCE STOCK | 1
32645 | CONTACT,ELECTRICAL | CONTACT;ARCING;33 KV;WESTINGHOUSE 345 GC;CIRCUIT BREAKER;C00133; | SBA | SBA AMALGAMATED PTY LTD | C00133 | MAINTENANCE STOCK | 1
32646 | SEAL, PLAIN | SEAL;BUS COVER;WSA SWITCHGEAR; C04002; | SCHNEDER | SCHNEIDER PTY LTD | S06065 | MAINTENANCE STOCK | 1
32647 | SEAL, PLAIN | ILIS PORT & SEAL;WSA SWITCHGEAR; C04003; | SCHNEDER | SCHNEIDER PTY LTD | ST425-911-125 | MAINTENANCE STOCK | 1
32647 | SEAL, PLAIN | ILIS PORT & SEAL;WSA SWITCHGEAR; C04003; | SCHNEDER | SCHNEIDER PTY LTD | AGSC27720-01 | MAINTENANCE STOCK | 1
32648 | BAG,PLASTIC | DESSICANT BAG;WSA SWGR;C04004; | SCHNEDER | SCHNEIDER PTY LTD | AGSC51082-01 | MAINTENANCE STOCK | 1
32649 | CONTACT,ELECTRICAL | CONTACT;ARCING HORN;11 KV OLX SERIES 3; C00135; | SBA | SBA AMALGAMATED PTY LTD | C00135 | MAINTENANCE STOCK | 1
32649 | CONTACT,ELECTRICAL | CONTACT;ARCING HORN;11 KV OLX SERIES 3; C00135; | ERGON | ERGON ENERGY | C00135 | MAINTENANCE STOCK | 1
32650 | NUT,SELF-LOCKING,HEXAGON. | 6 MM;REINHAUSEN;TYPE M;OLTC;USE WITH C00126 & C00131;C00136; | REINHAUS | REINHAUSEN (AUST) PL | 45397701 | MAINTENANCE STOCK | 1
32651 | TAG,INSTRUCTION | LOCKING;TAB;REINHAUSEN;TYPE M;OLTC; CONTACTS;C00138; | REINHAUS | REINHAUSEN (AUST) PL | 5077301 | MAINTENANCE STOCK | 1
32653 | GAUGE,PRESSURE | GAUGE;FULLER TYPE M;OLTC;POINT MOVING CONTACT WEAR GAUGE;GAUGE # 5102; KIT 33;C00142; | ERGON | ERGON ENERGY | C00142 | MAINTENANCE STOCK | 1
32654 | GAUGE,PRESSURE | GAUGE;FULLER TYPE F;33 KV;OLTC;FLAT MOVING CONTACT WEAR GAUGE;GAUGE # 5103;KIT 33;C00146; | ERGON | ERGON ENERGY | C00146 | MAINTENANCE STOCK | 1
22872 | PROVING UNIT | 220V Meter Tester, 208V-225VAC, 50Hz Nom, -10DegC to 40DegC at Max 90% RH, IP55, uses 8 x AA 1.5V Batteries, for Digital Multimeters & Test Pencils | RTE | RAPID-TECH EQUIPMENT PTY LTD | TES-PU-113 | CURRENT | 1
22872 | PROVING UNIT | 220V Meter Tester, 208V-225VAC, 50Hz Nom, -10DegC to 40DegC at Max 90% RH, IP55, uses 8 x AA 1.5V Batteries, for Digital Multimeters & Test Pencils | TES | TEST EQUIPMENT SOLUTIONS | TES-PU-113 | CURRENT | 2
32655 | GAUGE,PRESSURE | GAUGE;FULLER TYPE F;33 KV OLTC;ROLLER CONTACT WEAR GAUGE;GAUGE # 5101;KIT 33;C00147; | ERGON | ERGON ENERGY | C00147 | MAINTENANCE STOCK | 1
32656 | KIT,SWITCH AUXILIARY | AUXILIARY SWITCH OPERATING ARM;11 KV; BRUSH PMR; HAWKER SIDDELY;C00150; | ERGON | ERGON ENERGY | C00150 | MAINTENANCE STOCK | 1
32657 | NUT,PLAIN,HEXAGON | NUT;HEX HEAD;NYLON;1/2" WHITWORTH THREAD;C00151; | ERGON | ERGON ENERGY | C00151 | MAINTENANCE STOCK | 1
32658 | CONTACT,ELECTRICAL | CONTACT;FIXED ARCING;33 KV;GEC OD 6/7; OIL CIRCUIT BREAKER;C00154; | ERGON | ERGON ENERGY | C00154 | MAINTENANCE STOCK | 1
22873 | SIGN | (LOGO) ENERGEX;(DESIGNATION BLANK); ALUMINIUM;RETROFLECTIVE;180 MM LG X 100 MM W;2 MM THICK;LETTERS & COLOURING AS PER DWG;FOR LOW VOLTAGE DISTRIBUTION | ARTCRAFT | ARTCRAFT PTY LTD | 22873 | CURRENT | 1
22873 | SIGN | (LOGO) ENERGEX;(DESIGNATION BLANK); ALUMINIUM;RETROFLECTIVE;180 MM LG X 100 MM W;2 MM THICK;LETTERS & COLOURING AS PER DWG;FOR LOW VOLTAGE DISTRIBUTION | UTILENGR | UTILITY ENGRAVING & SIGNS | 22873 | CURRENT | 1
22874 | FIXTURE,LIGHTING | WALL MTG;DIE CAST ALUMINIUM BODY;GLASS REFRACTOR;C/W INTEGRAL CONTROL GEAR; FOR UNDERPASS LIGHTING;REPLACES SC 15421;USE 150 WATT CLEAR HPS LAMP; | GERARD | GERARD PROFESSIONAL SOLUTIONS PL | TOMKAT | CURRENT | 1
32659 | CONTACT,ELECTRICAL | CONTACT;FIXED ARCING;33 KV;GEC OD 6/7; OIL CIRCUIT BREAKER;C00154A; | ERGON | ERGON ENERGY | C00154A | MAINTENANCE STOCK | 1
32660 | COVER,ELECTRICAL CONNECTOR | RESET FOR DS2 TAPCHANGER WITH GASKET; FERRANTI;C00156; | ENGCOM | ENG-COM PTY LTD | P591M780 | MAINTENANCE STOCK | 1
32660 | COVER,ELECTRICAL CONNECTOR | RESET FOR DS2 TAPCHANGER WITH GASKET; FERRANTI;C00156; | ENGCOM | ENG-COM PTY LTD | E104 161 | MAINTENANCE STOCK | 1
32660 | COVER,ELECTRICAL CONNECTOR | RESET FOR DS2 TAPCHANGER WITH GASKET; FERRANTI;C00156; | ENGCOM | ENG-COM PTY LTD | E057 055 | MAINTENANCE STOCK | 1
32661 | GAUGE,PRESSURE | GAUGE,PRESSURE;SF6;110 KV;GEC FGI; CIRCUIT BREAKER;C00157; | SCHNEDER | SCHNEIDER PTY LTD | 82.1.1.1.1 | MAINTENANCE STOCK | 1
32662 | FUSEHOLDER | FUSE HOLDER;11 KV;GEC HWX;CIRCUIT BREAKER;VT;C04005; | SCHNEDER | SCHNEIDER PTY LTD | FT24 FUSE HOLDER | MAINTENANCE STOCK | 1
32663 | CONTACT,ELECTRICAL | CONTACT,FIXED ARCING;11 KV;REYROLLE LMT; CIRCUIT BREAKER;C00162; | SBA | SBA AMALGAMATED PTY LTD | C00162 | MAINTENANCE STOCK | 1
32663 | CONTACT,ELECTRICAL | CONTACT,FIXED ARCING;11 KV;REYROLLE LMT; CIRCUIT BREAKER;C00162; | ERGON | ERGON ENERGY | C00162 | MAINTENANCE STOCK | 1
32664 | CONTACT,ELECTRICAL | CONTACT,FIXED SPRING;11 KV;REYROLLE LMT; CIRCUIT BREAKER;C00165; | RPS | RPS SWITCHGEAR AUS | C00165 | MAINTENANCE STOCK | 1
22875 | GUARD,LAMP | WIRE;FOR SYLVANIA SUBURBAN STEET LIGHT; | GERARD | GERARD PROFESSIONAL SOLUTIONS PL | JS00005 | CURRENT | 1
22871 | PLUG,TEST | MECHANICAL TEST PLUG;ZINC PLATTED PRESSED STEEL TEST PLUG;PLUMBERS PLUG;FOR USE TO SEAL VACANT 125 MM CONDUITS;5PS;5";125 MM;MIN/MAX (MM) | STATEWD | STATEWIDE FSTNERS & ENG SPLS PL | TP902454 | CURRENT | 1
32668 | COIL,ELECTRICAL | COIL;TRIP;11 KV;EMAIL;S15;110 VDC; 200 TURNS X .425 MM WIRE;C00173; | MAGS | MAGS ELECTRICAL | C00173 | MAINTENANCE STOCK | 1
22877 | BRACKET,MOUNTING | MK10D Meter Hanging Clip, Plastic, suit Atlas Polyphase Meters | EDMI | EDMI PTY LTD | PLAS21111A | CURRENT | 1
32669 | FUSE,CARTRIDGE | FUSE,SOLENOID PROTECTION;35 AMP; TIS35A EQUIVALANT TO S1275;C00174; | HAYMANS | HAYMANS ELECTRICAL | EEFTIS35 | MAINTENANCE STOCK | 1
32671 | GAUGE,PRESSURE | GAUGE;1110 JB424;BUSHING CAP "IMPERIAL";COMPRESSED DISC SPRING GAUGE;C00177; | SBA | SBA AMALGAMATED PTY LTD | C00177 | MAINTENANCE STOCK | 1
32672 | CONTACT,ELECTRICAL | CONTACT,MOVING;33 KV;AEI / GEC; TYPE L OLTC;C00180; | SBA | SBA AMALGAMATED PTY LTD | C00180 | MAINTENANCE STOCK | 1
32673 | CONTACT,ELECTRICAL | CONTACT,FIXED;33 KV;AEI / GEC; TYPE L OLTC;WITH MOUNTING SCREWS; C00181; | SBA | SBA AMALGAMATED PTY LTD | C00181 | MAINTENANCE STOCK | 1
22878 | SIGN | Al, DANGER ELECTRICITY (Size 3), 180 x 100 x 1.6mm, White Class 2 RetroReflective, Dwg 2900-A3 SHT D38, Pack of 10 | ARTCRAFT | ARTCRAFT PTY LTD | 22878 | CURRENT | 1
22878 | SIGN | Al, DANGER ELECTRICITY (Size 3), 180 x 100 x 1.6mm, White Class 2 RetroReflective, Dwg 2900-A3 SHT D38, Pack of 10 | UTILENGR | UTILITY ENGRAVING & SIGNS | 22878 | CURRENT | 1
22849 | SWITCH,FUSED | 13kA, 36kV, Air Insulated, HRC Fuse Holder suits Electrical Fuse Links, DWG 11027-A4 | NGK | NGK STANGER PTY LTD | 69800/28SECV | CURRENT | 1
22850 | FUSE ELEMENT,ELEC | 3.15 AMP;36 KA;AIR INSULATED;HRC CURRENT LIMITING;TO SUIT NGK FUSE HOLDER SC 22849;LGTH 565 MM;DIA 51 MM;BS 2692; PART 1;BS REF;FA3 - ADIHA; | BUSSMANN | BUSSMANN MANUFACTURING | 36ADIHA3.15 | CURRENT | 1
22851 | FUSE ELEMENT,ELEC | 6.3A, 36kV, Air Insulated, HRC Current Limiting, suits HRC Fuse Holder, 565mm Lg, 51mm Dia, BS2692, Part 1, BS Ref, FA3-ADIHA | BUSSMANN | BUSSMANN MANUFACTURING | 36ADIHA6.3 | CURRENT | 1
22880 | BREATHER | MTraB DB100-T(T) Dehydrating Breather Self Regenerative, for Transformer Main Tank rated to 40MVA or less ONLY | REINHAUS | REINHAUSEN (AUST) PL | DB100 T-TANK | CURRENT | 1
22881 | BREATHER | BREATHER;MTRAB-DB100 (OLTC);DEHYDRATING, BREATHER SELF REGENERATIVE FOR OLTC, Incl OVP | REINHAUS | REINHAUSEN (AUST) PL | OLTC/LTC | CURRENT | 1
22882 | RELAY,ELECTROMAGNETIC | SIEMENS TYPE 0210443;125 V DC COIL; REPLACEMENT INTERLOCK COIL;FOR USE IN SIEMENS 8DA10 36 KV SWGR;TO BE USED WITH SC 22883 PACKING SHIM; | SIEMENS | SIEMENS LTD | 2910443 | CURRENT | 1
22883 | SHIM | FOR USE WITH SOLENOID TYPE 02910443; 125 V DC COIL FOR USE IN SIEMENS 8DA10 36 KV SWGR;TO BE USED WITH SC 22882 SOLENOID; | SIEMENS | SIEMENS LTD | 73033260 | CURRENT | 1
22884 | PROBE,LEAD. | LEAD;RED;SILICON;1.5 MM2;DOUBLE INSULATED;200 MM LG;4 MM FEMALE FIXED END & BOOTLACE FERRULE END;CAT III 300 V ;SUITABLE ADAPTOR FOR PM 45 LEADS | PACTEST | PACIFIC TEST EQUIPMENT P/L | PTE-061 | CURRENT | 1
22884 | PROBE,LEAD. | LEAD;RED;SILICON;1.5 MM2;DOUBLE INSULATED;200 MM LG;4 MM FEMALE FIXED END & BOOTLACE FERRULE END;CAT III 300 V ;SUITABLE ADAPTOR FOR PM 45 LEADS | REXEL | REXEL PTY LTD | PTE-091 RED | CURRENT | 2
22885 | PROBE,LEAD. | LEAD;BLACK;SILICON;1.5 MM2;DOUBLE INSULATED;200 MM LG;4 MM FEMALE FIXED END & BOOTLACE FERRULE END;CAT III 300 V ;SUITABLE ADAPTOR FOR PM 45 LEADS | PACTEST | PACIFIC TEST EQUIPMENT P/L | PTE-091 | CURRENT | 2
22885 | PROBE,LEAD. | LEAD;BLACK;SILICON;1.5 MM2;DOUBLE INSULATED;200 MM LG;4 MM FEMALE FIXED END & BOOTLACE FERRULE END;CAT III 300 V ;SUITABLE ADAPTOR FOR PM 45 LEADS | REXEL | REXEL PTY LTD | PTE-091 | CURRENT | 1
22886 | PROBE,LEAD. | LEAD;BLACK;SILICON;1.5 MM2;DOUBLE INSULATED;400 MM LG;4 MM FEMALE FIXED END & 4 MM MALE RETRACTABLE END;CAT III 300 V;SUITABLE ADAPTOR FOR PM 45 LEADS | PACIFIC | PACIFIC CONTROLS PTY LTD | 2063/2513-40-N | CURRENT | 2
22886 | PROBE,LEAD. | LEAD;BLACK;SILICON;1.5 MM2;DOUBLE INSULATED;400 MM LG;4 MM FEMALE FIXED END & 4 MM MALE RETRACTABLE END;CAT III 300 V;SUITABLE ADAPTOR FOR PM 45 LEADS | TES | TEST EQUIPMENT SOLUTIONS | 2213/2063-IEC-40-N | CURRENT | 2
22886 | PROBE,LEAD. | LEAD;BLACK;SILICON;1.5 MM2;DOUBLE INSULATED;400 MM LG;4 MM FEMALE FIXED END & 4 MM MALE RETRACTABLE END;CAT III 300 V;SUITABLE ADAPTOR FOR PM 45 LEADS | REXEL | REXEL PTY LTD | PTE-119 | CURRENT | 1
22887 | PROBE,LEAD. | LEAD;RED;SILICON;1.5 MM2;DOUBLE INSULATED;400 MM LG;4 MM FEMALE FIXED END & 4 MM MALE RETRACTABLE END;CAT III 300 V;SUITABLE ADAPTOR FOR PM 45 LEADS | PENTA | PENTA AUST (TMAC THEW & MCCANN/HYLEC) | PA22513 | CURRENT | 1
22887 | PROBE,LEAD. | LEAD;RED;SILICON;1.5 MM2;DOUBLE INSULATED;400 MM LG;4 MM FEMALE FIXED END & 4 MM MALE RETRACTABLE END;CAT III 300 V;SUITABLE ADAPTOR FOR PM 45 LEADS | PACIFIC | PACIFIC CONTROLS PTY LTD | 2063/2513-40-R | CURRENT | 2
22887 | PROBE,LEAD. | LEAD;RED;SILICON;1.5 MM2;DOUBLE INSULATED;400 MM LG;4 MM FEMALE FIXED END & 4 MM MALE RETRACTABLE END;CAT III 300 V;SUITABLE ADAPTOR FOR PM 45 LEADS | HYLEC | HYLEC PTY LTD | 2063/2513-40-R | CURRENT | 2
22887 | PROBE,LEAD. | LEAD;RED;SILICON;1.5 MM2;DOUBLE INSULATED;400 MM LG;4 MM FEMALE FIXED END & 4 MM MALE RETRACTABLE END;CAT III 300 V;SUITABLE ADAPTOR FOR PM 45 LEADS | RSCOMP | RADIOSPARES COMPONENT PTY LTD | 2063/2513-IEC-40-R | CURRENT | 2
22887 | PROBE,LEAD. | LEAD;RED;SILICON;1.5 MM2;DOUBLE INSULATED;400 MM LG;4 MM FEMALE FIXED END & 4 MM MALE RETRACTABLE END;CAT III 300 V;SUITABLE ADAPTOR FOR PM 45 LEADS | TES | TEST EQUIPMENT SOLUTIONS | 2063/2513-IEC-40-R | CURRENT | 2
32674 | CONTACT,ELECTRICAL | CONTACT,FIXED;33 KV;AEI / GEC;TYPE L; OLTC;C00181A; | SBA | SBA AMALGAMATED PTY LTD | C00181A | MAINTENANCE STOCK | 1
32675 | CONTACT,ELECTRICAL | CONTACT,FIXED;33 KV;AEI / GEC;TYPE L; OLTC;LONG CONTACT;C00181B; | SBA | SBA AMALGAMATED PTY LTD | C00181B | MAINTENANCE STOCK | 1
32677 | PIN,COTTER,SPLIT | PIN,COTTER;OPERATING ARM / TANK MECHANISM LINK;11 KV;REYROLLE;LMT;OCB; C00184; | SBA | SBA AMALGAMATED PTY LTD | C00184 | MAINTENANCE STOCK | 1
32680 | INTERLOCK,MECHANICAL | INTERLOCK,TANK (REPAIRED);ENGLISH ELECTRIC;SERIES 1 & 2;OLX;C00187; | SBA | SBA AMALGAMATED PTY LTD | REPAIR BROKEN UNIT | MAINTENANCE STOCK | 1
32681 | PLUG,TIP | ARCING TIP,STAINLESS STEEL;33 KV; STANGER DUO ROLL ABS;6" LG X 1" LG 5/16 BSW THREADED SECTION (8 MM ROD); C00188; | SBA | SBA AMALGAMATED PTY LTD | MANUFACTURE AS PER SAMPLE | MAINTENANCE STOCK | 1
32682 | WRENCH,SPANNER | SPANNER,EXTERNAL;SOUTH WALES CLUSTER;C00189; | SBA | SBA AMALGAMATED PTY LTD | C00189 | MAINTENANCE STOCK | 1
32683 | POST,VENT | VENT,EXPLOSION;ENGLISH ELECTRIC;SERIES 3;OLX;C00193; | SCHNEDER | SCHNEIDER PTY LTD | REF # 46Q7611 (41/308) | MAINTENANCE STOCK | 1
32685 | CUBICLE,ELECTRICAL EQUIPMENT. | HOUSING;ALUMINIUM HOUSING FOR SOUTH WALES TURBULATOR;USE WITH C195 (SC 20635);C00196; | SBA | SBA AMALGAMATED PTY LTD | MANUFACTURE AS PER SAMPLE | MAINTENANCE STOCK | 1
32686 | CONTACT,ELECTRICAL | CONTACT,ASSEMBLY;MOVING SELECTOR SWITCH;AEI;M21AX4T;C00197; | ERGON | ERGON ENERGY | C00197 | MAINTENANCE STOCK | 1
32686 | CONTACT,ELECTRICAL | CONTACT,ASSEMBLY;MOVING SELECTOR SWITCH;AEI;M21AX4T;C00197; | SBA | SBA AMALGAMATED PTY LTD | C00197 | MAINTENANCE STOCK | 1
32687 | CONTACT,ELECTRICAL | SPRING,FIXED CONTACT PRESSURE;33 KV; AEI LG1C44;CIRCUIT BREAKER;C00198; | SCHNEDER | SCHNEIDER PTY LTD | C00198 | MAINTENANCE STOCK | 1
32688 | CONTACT,ELECTRICAL | CONTACT,FIXED;SELECTOR SWITCH;AEI M21AX4T;C00199; | ERGON | ERGON ENERGY | C00199 | MAINTENANCE STOCK | 1
32688 | CONTACT,ELECTRICAL | CONTACT,FIXED;SELECTOR SWITCH;AEI M21AX4T;C00199; | SBA | SBA AMALGAMATED PTY LTD | C00199 | MAINTENANCE STOCK | 1
32689 | GAUGE,PRESSURE | GLASS,GAUGE OIL LEVEL;FERRANTI;DS2; OLTC;REGULATOR;C00202; | ERGON | ERGON ENERGY | C00202 | MAINTENANCE STOCK | 1
32691 | MOTOR,DIRECT CURRENT. | MOTOR,SPRING CHARGE 220 VOLT;GEC;SBV; 11 KV;CB;C00204A; | SCHNEDER | SCHNEIDER PTY LTD | SE204982-114004 | MAINTENANCE STOCK | 1
32692 | COIL,ELECTRICAL | COIL,TRIP;32 VOLT;11 KV;SBV;SG;CIRCUIT BREAKER;GEC;1.4 OHM;C00206; | MAGS | MAGS ELECTRICAL | C00206 | MAINTENANCE STOCK | 1
32693 | HANDLE,SWITCH | OPERATING ROD,INSULATED;11 KV;SBV; CIRCUIT BREAKER;GEC;C00207; | SCHNEDER | SCHNEIDER PTY LTD | 102-702 | MAINTENANCE STOCK | 1
32694 | INSULATOR,STANDOFF | INSULATOR;11 KV;SBV;CIRCUIT BREAKER; GEC;C00207A; | SCHNEDER | SCHNEIDER PTY LTD | 89445-89446 E48 | MAINTENANCE STOCK | 1
32695 | SPRING, HELICAL, COMPRESSION | SPRING;AEI TYPE LSA OLTC;MAINTAINING SWITCH SPRING FOR OPERATING MECHANISM; C00208; | NATSPRI | NATIONAL SPRINGS & WIRE PRODUCTS | MANUFACTURE AS PER SAMPLE | MAINTENANCE STOCK | 1
32696 | RECTIFIER, SEMICONDUCTOR DEVICE | MOV (METAL OXIDE VARISTOR);240 V DC; CLOSING SUPPLY RECTIFIER;V250LA40A; C00211; | RSCOMP | RADIOSPARES COMPONENT PTY LTD | 238-946 | MAINTENANCE STOCK | 1
22888 | TRANSFORMER,VOLTAGE | POLE MOUNTED VOLTAGE TRANSFORMER; TO SUIT 11kV NOJA OSM15 RECLOSER; INCLUDES MOUNTING BRACKETS AND ACCESSORIES; | NOJAPWR | NOJA POWER | VT11/220-04 | PURCHASE AS REQUIRED | 1
22889 | SWITCHBOARD,POWER | DRIVER UNIT DRV-12-01;12 V OR 24 V AUXILIARY SUPPLY TO SUIT NOJA RECLOSER; | NOJAPWR | NOJA POWER | DRV-12-01 | CURRENT | 1
22891 | CABLE, CONTROL | CONTROL CABLE;7 M;CC-07-01;TO SUIT NOJA RECLOSER; | NOJAPWR | NOJA POWER | CC-07-01 | CURRENT | 1
22876 | TERMINAL,LUG | FLAT,PALM;COPPER;BUSBAR CONNECTOR; TINNED;EGX DWG - LOSTD-EC043-03;2 HOLES 14 DIA 50 CRS - 2 HOLES 14 DIA 50 CRS; FOR USE WITH METERING UNITS PURCHASED | ERGON | ERGON ENERGY | DWG - LOSTD-EC043-03 | CURRENT | 1
22894 | CABLE,POWER,ELECTRICAL | SINGLE CORE;33 KV;630 SQ MM COPPER WATER BLOCKED NON-INSUL MILLIKEN STRANDED CONDUCTOR;TRXLPE INSULATED;WATER BLOCKED COPPER WIRE SCREEN;BONDED | CABLGRID | CABLE GRID AUSTRALIA PL | CGA424A | PHASING | 2
22894 | CABLE,POWER,ELECTRICAL | SINGLE CORE;33 KV;630 SQ MM COPPER WATER BLOCKED NON-INSUL MILLIKEN STRANDED CONDUCTOR;TRXLPE INSULATED;WATER BLOCKED COPPER WIRE SCREEN;BONDED | NANELECT | NAN ELECTRICAL CABLE AUSTRALIA PL | 1MV630C33LMEX | PHASING | 2
22894 | CABLE,POWER,ELECTRICAL | SINGLE CORE;33 KV;630 SQ MM COPPER WATER BLOCKED NON-INSUL MILLIKEN STRANDED CONDUCTOR;TRXLPE INSULATED;WATER BLOCKED COPPER WIRE SCREEN;BONDED | MIDMETAL |  | 110615-01S | PHASING | 1
22895 | CABLE,POWER,ELECTRICAL | SINGLE CORE;33 KV;800 SQ MM COPPER WATER BLOCKED NON-INSUL MILLIKEN STRANDED CONDUCTOR;TRXLPE INSULATED; WATER BLOCKED COPPER WIRE SCREEN;BONDED | CABLGRID | CABLE GRID AUSTRALIA PL | CGA425A | PURCHASE AS REQUIRED | 2
22895 | CABLE,POWER,ELECTRICAL | SINGLE CORE;33 KV;800 SQ MM COPPER WATER BLOCKED NON-INSUL MILLIKEN STRANDED CONDUCTOR;TRXLPE INSULATED; WATER BLOCKED COPPER WIRE SCREEN;BONDED | CABLGRID | CABLE GRID AUSTRALIA PL | CGA425 | PURCHASE AS REQUIRED | 2
22895 | CABLE,POWER,ELECTRICAL | SINGLE CORE;33 KV;800 SQ MM COPPER WATER BLOCKED NON-INSUL MILLIKEN STRANDED CONDUCTOR;TRXLPE INSULATED; WATER BLOCKED COPPER WIRE SCREEN;BONDED | NANELECT | NAN ELECTRICAL CABLE AUSTRALIA PL | 1MV800C33LMEX | PURCHASE AS REQUIRED | 2
22895 | CABLE,POWER,ELECTRICAL | SINGLE CORE;33 KV;800 SQ MM COPPER WATER BLOCKED NON-INSUL MILLIKEN STRANDED CONDUCTOR;TRXLPE INSULATED; WATER BLOCKED COPPER WIRE SCREEN;BONDED | MIDMETAL |  | 110615-02S | PURCHASE AS REQUIRED | 1
22898 | TRANSFORMER,VOLTAGE | VT;VOLTAGE TRANSFORMER;11 KV / 28 V PH-PH;SUIT SCHNEIDER ADVC; | SCHNEDER | SCHNEIDER PTY LTD | 990000081 | PURCHASE AS REQUIRED | 1
22899 | CABLE, CONTROL | CONTROL CABLE;7 M;FOR N SERIES AUTOMATIC CIRCUIT RECLOSER; | SCHNEDER | SCHNEIDER PTY LTD | 990001015 | PHASING | 1
22901 | RESISTOR,VOLTAGE SENSITIVE | Metal Oxide Varistor, CNR-20D681K, for Lightning Protection, suit Nu-Lec CAPM5 PTCC Control Box | SCHNEDER | SCHNEIDER PTY LTD | 997000150 | CURRENT | 1
22902 | COIL,ELECTRICAL | CIRCUIT BREAKER C16 AMP FOR DC BATTERY CONTROL; SUITS NU-LEC CAPM5 PTCC; | SCHNEDER | SCHNEIDER PTY LTD | 4CB116/6 | CURRENT | 2
22902 | COIL,ELECTRICAL | CIRCUIT BREAKER C16 AMP FOR DC BATTERY CONTROL; SUITS NU-LEC CAPM5 PTCC; | SCHNEDER | SCHNEIDER PTY LTD | A9F94116 | CURRENT | 1
22903 | COIL,ELECTRICAL | CIRCUIT BREAKER;AC AUXILLARY SUPPLY; DOUBLE POLE;SUIT NU-LEC CAPM5 PTCC; | SCHNEDER | SCHNEIDER PTY LTD | ACTI9 IC60N | CURRENT | 5
22903 | COIL,ELECTRICAL | CIRCUIT BREAKER;AC AUXILLARY SUPPLY; DOUBLE POLE;SUIT NU-LEC CAPM5 PTCC; | SCHNEDER | SCHNEIDER PTY LTD | FS.A9F44202 | CURRENT | 1
22905 | CIRCUIT CARD | SCEM 11A Card, suit N-Series 15/27kV Auto Circuit Recloser | SCHNEDER | SCHNEIDER PTY LTD | 999900050 | CURRENT | 1
22906 | CIRCUIT CARD | SCEM 11C Rev 5 Card, suit N-Series 38kV Auto Circuit Recloser | SCHNEDER | SCHNEIDER PTY LTD | 99900060 | CURRENT | 1
22907 | CIRCUIT CARD | SCEM 12 Card, suit RL-Series 15/27kV Load Break Switch | SCHNEDER | SCHNEIDER PTY LTD | 99900070 | CURRENT | 1
22910 | COIL,ELECTRICAL | CIRCUIT BREAKER;MINITURE;4 AMP;1 POLE; MCBDC 6 KA C CURVE;DIN;PACK OF 1; TERASAKI; | BLKWOOD | J BLACKWOOD & SON LTD | 637844 | CURRENT | 1
22910 | COIL,ELECTRICAL | CIRCUIT BREAKER;MINITURE;4 AMP;1 POLE; MCBDC 6 KA C CURVE;DIN;PACK OF 1; TERASAKI; | REXEL | REXEL PTY LTD | TERDTCBDC104C | CURRENT | 2
22910 | COIL,ELECTRICAL | CIRCUIT BREAKER;MINITURE;4 AMP;1 POLE; MCBDC 6 KA C CURVE;DIN;PACK OF 1; TERASAKI; | NHP | NHP ELECTRICAL ENGINEERING | DTCBDC104C | CURRENT | 2
22910 | COIL,ELECTRICAL | CIRCUIT BREAKER;MINITURE;4 AMP;1 POLE; MCBDC 6 KA C CURVE;DIN;PACK OF 1; TERASAKI; | LAWRENCE | LAWRENCE & HANSON | DTCBDC104C | CURRENT | 2
22910 | COIL,ELECTRICAL | CIRCUIT BREAKER;MINITURE;4 AMP;1 POLE; MCBDC 6 KA C CURVE;DIN;PACK OF 1; TERASAKI; | HAYMANS | HAYMANS ELECTRICAL | DTCBDC104C | CURRENT | 2
22912 | AMMETER | HIGH VOLTAGE AMMETER;SENSORLINK AMPSTIK;MODEL 8-024 PLUS;WIDE JAW HIGH VOLTAGE TRUE RMS AMMETER STORES 4 READINGS;VOLTAGE:0-400 KV;CURRENT: | TEN | THE ENERGY NETWORK | 8-024PLUS | CURRENT | 2
22912 | AMMETER | HIGH VOLTAGE AMMETER;SENSORLINK AMPSTIK;MODEL 8-024 PLUS;WIDE JAW HIGH VOLTAGE TRUE RMS AMMETER STORES 4 READINGS;VOLTAGE:0-400 KV;CURRENT: | SICAME | SICAME AUSTRALIA PTY LTD | 8-024 PLUS | CURRENT | 1
32699 | SPRING, HELICAL, COMPRESSION | SPRING;THROW OFF;TYPE D4XD;11 KV OCB; 400 A SOUTH WALES;C00217; | NATSPRI | NATIONAL SPRINGS & WIRE PRODUCTS | C00217 | MAINTENANCE STOCK | 1
32700 | HOSE,HYDRAULIC | HOSE,CONNECTION;OP6 HYDRAULIC COUPLING;TOFQ;110 KV;OERLIKON CB; C00222; | ENZED | ENZED BRISBANE CENTRAL | C00222 | MAINTENANCE STOCK | 1
32701 | FUSE,CARTRIDGE | FUSE,MOTOR TYPE;4 AMP CARTRIDGE; 10.3 MM X 38 MM;MAGRINI GALILEO;36GIE25; C00223; | FARNELL | FARNELL DISTRIBUTORS - ELEMENT 14 | 248710 | MAINTENANCE STOCK | 1
32702 | BOLT,MACHINE | BOLT ASSEMBLY;0BA;MOVING CONTACT;PIVOT TYPE;ENGLISH ELECTRIC;TYPE FDE OLTC; (BOLT,NUT,BEVILLE WASHER,SPRING WASHER);C00226 | ERGON | ERGON ENERGY | C00226 | MAINTENANCE STOCK | 1
32703 | RESISTOR ASSEMBLY. | RESISTOR,WIREWOUND;20 OHM / 20 WATT WTI CALIBRATION;C00227; | ELEMENT | ELEMENT14 PTY LTD | 7491967 | MAINTENANCE STOCK | 1
32704 | LINK,TENSION | LINK,FLEXIBLE;33 KV;FULLER TYPE F;OLTC; BUTTON CONTACT FLEXIBLE LINK;C00228; | ERGON | ERGON ENERGY | C00228 | MAINTENANCE STOCK | 1
32705 | SPRING, HELICAL, COMPRESSION | SPRING,TRIGGER MECHANISM;33 KV; WESTINGHOUSE 345 GC;CIRCUIT BREAKER; C00230; | NATSPRI | NATIONAL SPRINGS & WIRE PRODUCTS | C00230 | MAINTENANCE STOCK | 1
32706 | GAUGE, THICKNESS | GAUGE,ARCING CONTACT WEAR;FERRANTI; DS2;FOR KIT 56;C00232; | ERGON | ERGON ENERGY | C00232 | MAINTENANCE STOCK | 1
32707 | MOTOR-GENERATOR | MOTOR;AEI;LSA;OLTC;C00234; | MAGS | MAGS ELECTRICAL | C00234 | MAINTENANCE STOCK | 1
22913 | BAG,PLASTIC | Bag, SML, Orange PVC, Zipped Top, Tabbed & Clear Front Reinforced Bottom, Suitable Replacement Bags for Polarity Kits & T-Mac RMU Testers | TEN | THE ENERGY NETWORK | TENM417 | CURRENT | 1
22914 | DETECTOR,VOLTAGE | VDS Type, Replacement Test Point/Phase Out Indicators, 4mm Voltage Indication Sockets, 146 x 30mm, for ABB Safelink RMU | SICAME | SICAME AUSTRALIA PTY LTD | CATU CL-498-00 | CURRENT | 1
22915 | TEST,POINT | REPLACEMENT;LUCY RMU TEST POINT; PHASING & DE-ENERGISING TEST POINT REPLACEMENT FOR LUCY FRMU RMU'S; SPARE PART;PHASE OUT TEST POINT; | ADAPT | ADAPT AUSTRALIA PTY LTD | 4410015007 | CURRENT | 1
22916 | BATTERY,STORAGE | 12V, 12Ah, 6mm Terminal, for ADVC2 Control Box, suit Schneider ADVC (Set of 2) | NQBATT | NORTH QLD BATTERIES | ES12-12 | CURRENT | 1
22916 | BATTERY,STORAGE | 12V, 12Ah, 6mm Terminal, for ADVC2 Control Box, suit Schneider ADVC (Set of 2) | SCHNEDER | SCHNEIDER PTY LTD | 998000055 | CURRENT | 2
22922 | INSULATOR,PIPE LINE | OIL LINE ISOLATOR;EPOXY OIL LINE ISOLATOR / INSULATOR WITH 1/2" BPS; 60 DEGREE CONE UNION FITTING EITHER END; | INTERTEC | INTERTECH ENGINEERING PTY LTD | 120607-TP-01E | STRATEGIC SPARE | 1
22923 | SKIN PROTECTIVE COMPOUND | NEAT 3B ACTION CREAM;PREVENTS SKIN RASH & CHAFING BETWEEN THE THIGHS & BETWEEN THE BUTTOCKS; | ATOMSUPP | ATOM SUPPLY | 236506 | CURRENT | 1
22923 | SKIN PROTECTIVE COMPOUND | NEAT 3B ACTION CREAM;PREVENTS SKIN RASH & CHAFING BETWEEN THE THIGHS & BETWEEN THE BUTTOCKS; | AUSTSAF | AUSTRALIAN SAFETY SUPPLIES | NEAT 3B | CURRENT | 2
32712 | CIRCUIT BREAKER | TURBULATOR;33 KV;AEI;LG1C44;CIRCUIT BREAKER;C00245; | SCHNEDER | SCHNEIDER PTY LTD | C00245 | MAINTENANCE STOCK | 1
22925 | TRANSFORMER,POWER | 33 KV/11 KV;7.5 MVA;3 PHASE;GROUND MTG; BSH HV 180 LV CMP;OIL INSULATED;ONAN; DYN 11; | WILSON | WILSON TRANSFORMER CO. PTY LTD | 33 KV/11 KV | STRATEGIC SPARE | 1
22921 | INDICATOR,VOLTAGE | Old Resistive Type, Replacement Test Point for Safelink Voltage Indication, 4 x Tip Jack Test Points on Metal Plate c/w White Pins, approx 1.8 Meg Ohm | ABB | ABB FAN PTY LTD | 5697889-S | CURRENT | 2
22921 | INDICATOR,VOLTAGE | Old Resistive Type, Replacement Test Point for Safelink Voltage Indication, 4 x Tip Jack Test Points on Metal Plate c/w White Pins, approx 1.8 Meg Ohm | ABB | ABB FAN PTY LTD | 5811668 | CURRENT | 2
22921 | INDICATOR,VOLTAGE | Old Resistive Type, Replacement Test Point for Safelink Voltage Indication, 4 x Tip Jack Test Points on Metal Plate c/w White Pins, approx 1.8 Meg Ohm | ABB | ABB FAN PTY LTD | RESISTIVE TYPE TEST POINT | CURRENT | 1
22924 | INDICATOR,VOLTAGE | VPIS Type, Replacement Test Point for Safelink VPIS, 10 Mega Ohms Voltage Measure, Impedance Multimeter approx 150V between Earth & Phase | ABB | ABB FAN PTY LTD | C3500-08 | CURRENT | 1
22926 | KIT,RETROFIT. | FOR KRONE;700 MM W VENT SHUTES;ARC DEFLECTORS VENT SHUTES;USED FOR REPAIR OF SAFELINK UNITS; | ABB | ABB FAN PTY LTD | KRONE VENT SHUTES | CURRENT | 1
22927 | CABLE ASSY,SPEC,ELEC | Control Cable N, Umbilical, 9m Lg, 400 x 200mm, suit ADVC Controller | SCHNEDER | SCHNEIDER PTY LTD | 990001022 | CURRENT | 1
22928 | CABLE ASSY,SPEC,ELEC | Control Cable U/W/RL, Umbilical, 9m Lg, 400 x 200mm, suit ADVC Controller | SCHNEDER | SCHNEIDER PTY LTD | 992000075 | CURRENT | 1
22929 | CABLE ASSY,SPEC,ELEC | Control Cable CC-10-03, 10m Lg, RC-10ES-200,400 x 200mm ,suit Noja Recloser | NOJAPWR | NOJA POWER | CC10-03 | CURRENT | 1
32713 | STOP,BUFFER,NYLON | 33 KV;WESTINGHOUSE;OX36;C00250; | SCHNEDER | SCHNEIDER PTY LTD | C00250 | MAINTENANCE STOCK | 1
32714 | PIN,LOCATING. | FULLER F;FOR VERNIER ADJUSTMENT;C00252; | ERGON | ERGON ENERGY | C00252 | MAINTENANCE STOCK | 1
22893 | SIGN | Al, "WARNING, INSUFFICIENT CLEARANCE AS PER AS2067, ACCESS RESTRICTIONS APPLY", Printed Both Sides, 500 x 300 x 1.6mm, Black Text, Yellow Retroreflective Sht | ARTCRAFT | ARTCRAFT PTY LTD | 22893 SIGN-SPECIAL | PURCHASE AS REQUIRED | 1
22930 | KIT,RETROFIT. | CONSISTING OF THE FOLLOWING STOCK CODES;22172 RADIO SET;CELLNET SERIES III INTERGRATED WANGATERADIO (WR);DC POWERED 900 MHZ MESH RADIO;SUITABLE | RFIND | RF INDUSTRIES | IS-B50LN-C2 | CURRENT | 1
22930 | KIT,RETROFIT. | CONSISTING OF THE FOLLOWING STOCK CODES;22172 RADIO SET;CELLNET SERIES III INTERGRATED WANGATERADIO (WR);DC POWERED 900 MHZ MESH RADIO;SUITABLE | HUBSUH | HUBER + SUHNER (AUST) PTY LTD | 84108125 | CURRENT | 1
22930 | KIT,RETROFIT. | CONSISTING OF THE FOLLOWING STOCK CODES;22172 RADIO SET;CELLNET SERIES III INTERGRATED WANGATERADIO (WR);DC POWERED 900 MHZ MESH RADIO;SUITABLE | LANDGYR |  | 26-1309 | CURRENT | 1
32715 | RESISTOR,ADJUSTABLE | WIRE WOUND;20 OHMS/20 W TUBULAR POWER WIRE WOUND RESISTOR;WTI CALIBRATION;C00253; | ENERGEX | ENERGEX | 20 OHMS/20 W ADJ TUBULAR | MAINTENANCE STOCK | 1
32716 | CONTACT,ELECTRICAL | MOVING CONTACT;11 KV;AEI BVRP4 CB; C00258; | ERGON | ERGON ENERGY | C258 | MAINTENANCE STOCK | 1
32717 | CONTACT,ELECTRICAL | CONTACT PLATE;ATL FULLER,HAWKER SIDDELEY;TYPE; HS OLTC;FOR KIT 26;C00259 ; | ERGON | ERGON ENERGY | C259 | MAINTENANCE STOCK | 1
32718 | SWITCH. | SWITCH MICRO;11 KV;SBV CB;X-10GW2-B; C00261; | SCHNEDER | SCHNEIDER PTY LTD | 102-988 | MAINTENANCE STOCK | 1
32720 | CONTACT,ELECTRICAL | MOVING CONTACT;WESTINGHOUSE 345;33 KV; CB;C00264; | ERGON | ERGON ENERGY | C00264 | MAINTENANCE STOCK | 1
32719 | HEATER,ELECTRICAL | 240 V;60 W;306 MM LG;HELIOS PART NO. ST-12;C00266 | ENERGEX | ENERGEX | ST-12 | MAINTENANCE STOCK | 1
22932 | EARTH LINK BOX | DIRECT;110 KV CABLE SYSTEM;SHEATH EARTH; DIRECT BONDING WITH 240 SQ MM CONCENTRIC CABLE;POLE MTG;304 GDE STAINLESS STEEL; | ERGON | ERGON ENERGY | UT1209 A3 | CURRENT | 1
22933 | BRACKET,POLE | LINK BOX MTD;GALV;STEEL;SUITS LINK BOX UT1209-A3;FOR 110 KV UG POLE TERMINATION ; | ERGON | ERGON ENERGY | UT1190 A4 | PURCHASE AS REQUIRED | 1
22934 | GUARD,POLE | 110 KV;UG CABLE;GALV;STEEL;SUIT CONCRETE POLE,190 KN;FOR 110 KV TERMS (LGE); | ERGON | ERGON ENERGY | UT1201-A4 LARGE | PURCHASE AS REQUIRED | 1
22935 | GUARD,POLE | 110 KV;UG CABLE;GALV;STEEL; SUITS CONCRETE POLE 60-80 KN;FOR 110 KV CABLE TERMS (SML); | ERGON | ERGON ENERGY | UT1201 A4 SMALL | PURCHASE AS REQUIRED | 1
22936 | BRACKET | ANGLED CLEAT BRACKET;GALV;STEEL;TO SUIT ASEPLAS CLEATS;FOR 110 KV UG POLE TERMINATIONS; | ERGON | ERGON ENERGY | UT1192-A4 | PURCHASE AS REQUIRED | 1
22937 | BRACKET | ANGLED CLEAT BRACKET;GALV;STEEL;TO SUIT ASEPLAS CLEATS;FOR 100 KV UG POLE TERMINATIONS SIDE CLEATS; | ERGON | ERGON ENERGY | UT1218-A4 | PURCHASE AS REQUIRED | 1
22938 | BRACKET | CLEAT BRACKET;GALV;STEEL;TO SUIT ASEPLAS CLEATS;FOR 110 KV UG POLE TERMINATION; | ERGON | ERGON ENERGY | UT1188-A4 | PURCHASE AS REQUIRED | 1
22939 | CLAMP,ELEC PWR CABLE,SUPPORT | REINFORCED COMPOSITE CLEAT;RUBBER INSERT;SUIT CABLE OD 96.1 MM X 2 X M12 MTG BOLTS;TO SUIT 110 KV ILJIN 800 SQ MM CABLE;ITEMS TO BE TIED TOGETHER AS PAIRS | INTERTEC | INTERTECH ENGINEERING PTY LTD | ASEPLAS C120/M/M12/96 | PURCHASE AS REQUIRED | 1
22940 | CLAMP,ELEC PWR CABLE,SUPPORT | CAST ALUMINIUM;SINGLE M10 BOLT;TO SUIT CABLE DIA 40-47 MM;CONCENTRIC WIRE CLEAT ON 110 KV UG POLE TERMINATIONS; | INTERTEC | INTERTECH ENGINEERING PTY LTD | CABUS 5147 | PURCHASE AS REQUIRED | 1
22941 | BRACKET | CLEAT BRACKET;304 STAINLESS STEEL;TO SUIT 40-47 MM SINGLE BOLT CLEATS;FOR 110 KV UG POLE TERMINATION CONCENTRIC CABLE; | ERGON | ERGON ENERGY | UT1191-A4 | PURCHASE AS REQUIRED | 1
22942 | FRAME,MOUNTING | POLE TERMINATION FRAME;GALV;STEEL; 110 KV;TO SUIT 1 X PRYSMIAN TES 1170 TERMINATION; | ERGON | ERGON ENERGY | UT1187-A2 | PURCHASE AS REQUIRED | 1
22943 | CABLE,POWER,ELECTRICAL | 250/440 V;1.5 SQ MM;3 CORE;FLEXIBLE CORD HVY DUTY PVC INSULATED & SHEATHED; 100 M DRUM SIZE; | OLEX | OLEX AUSTRALIA PTY LTD | EBGR04A1003OGAA | PURCHASE AS REQUIRED | 1
22911 | POWER SUPPLY | 240 V AC TO 48 V DC POWER SUPPLY; 13.5 AMP;650 W;WAVE VENTED POWER SUPPLY ;SHP650 P5S48 13.5 AMP; | WAVE | WAVE COMMUNICATION ENGINEERING | SHP650PS48-EF | CURRENT | 1
22944 | CLAMP,ELEC PWR CABLE,SUPPORT | REINFORCED COMPOSITE CLEAT;RUBBER INSERT;SUIT CABLE OD 111.7 MM;2 X M12 MTG BOLTS;TO SUIT 110 KV ILJIN 1600 SQ MM CABLE;ITEMS TO BE TIED TOGETER AS | INTERTEC | INTERTECH ENGINEERING PTY LTD | ASEPLAS C120/M12/111 | PURCHASE AS REQUIRED | 1
22945 | BOLT,MACHINE | STEEL;GALV;HEX HD;M12;180 MM LG;W/HEX NUT;FULL SIZE SHANK; | STATEWD | STATEWIDE FSTNERS & ENG SPLS PL | HBHGM12180 | CURRENT | 1
22948 | CONNECTOR,BRASS | FOR 11 KV ERGON UG TRIPLEX JOINT CONNECTOR;BRASS;SUIT 16-70 SQ MM COPPER SCREEN WIRES;C/W 2 X SHEAR SCREWS CONNECTORS;USE AS ADDITIONAL | TYCO | TYCO | HEL-4892 | CURRENT | 1
22949 | CAP, PROTECTIVE | WILDLIFE INSULATING COVER;FOR M20 BOLT HEX HD;UV STABILISED;FOR USE ON 11 KV ABC CONSTRUCTION; | PENTA | PENTA AUST (TMAC THEW & MCCANN/HYLEC) | PA22037 | PURCHASE AS REQUIRED | 1
22949 | CAP, PROTECTIVE | WILDLIFE INSULATING COVER;FOR M20 BOLT HEX HD;UV STABILISED;FOR USE ON 11 KV ABC CONSTRUCTION; | HYLEC | HYLEC PTY LTD | 10072UVGREY | PURCHASE AS REQUIRED | 2
22951 | WRENCH,RATCHET | 50 VDE Insulated Adjustable Torque Wrench, Clockwise, Counter Clockwise Operation, Reversible Ratchet, 1/2" Drive, Dual Scale 5-50Nm (5-50 LBF.FT), | CNWPL | CNW PL - SLACKS CREEK | 36 50393 0100 028 ASSY | CURRENT | 1
22951 | WRENCH,RATCHET | 50 VDE Insulated Adjustable Torque Wrench, Clockwise, Counter Clockwise Operation, Reversible Ratchet, 1/2" Drive, Dual Scale 5-50Nm (5-50 LBF.FT), | CNWPL | CNW PL - SLACKS CREEK | TOR36 50393 0100 028 | CURRENT | 2
22951 | WRENCH,RATCHET | 50 VDE Insulated Adjustable Torque Wrench, Clockwise, Counter Clockwise Operation, Reversible Ratchet, 1/2" Drive, Dual Scale 5-50Nm (5-50 LBF.FT), | TORQUE | TORQUE TECHNOLOGIES PTY LTD | 36 50393 0100 028 | CURRENT | 2
32732 | COIL,ELECTRICAL | COIL;TRIP;30 V;11 KV AEI BVRP4 CB;C00297 ; | ENERGEX | ENERGEX | C00297 | MAINTENANCE STOCK | 1
32731 | COIL,ELECTRICAL | COIL;TRIP;110 V;11 KV REYROLLE LMT CB; C00296; | RPS | RPS SWITCHGEAR AUS | 975P286 | MAINTENANCE STOCK | 1
32726 | FUSE ELEMENT,ELEC | 4 AMP;33 KV;MAGRINI GALILEO GI-E CB; C00287; | ELEMENT | ELEMENT14 PTY LTD | C10G4 | MAINTENANCE STOCK | 1
32725 | O-RING | SPRECHER & SCHUH;KIT 90;C00285; | LUDOWICI |  | BS124 | MAINTENANCE STOCK | 1
32724 | INSULATION HOOD | SHROUD;EARTHING;400 AMP;ENGLISH ELECTRIC OLX;C00283; | SCHNEDER | SCHNEIDER PTY LTD | C00283 | MAINTENANCE STOCK | 1
32723 | BUSHING | BAKELITE;MOULDED WITH STUDS;AEI TYPE L; OLTC;C00282; | ENERGEX | ENERGEX | C00282 | MAINTENANCE STOCK | 1
32722 | MOTOR AND GEARBOX | AEI TYPE L;OLTC;C00279; | ENERGEX | ENERGEX | C00279 | MAINTENANCE STOCK | 1
32733 | COIL,ELECTRICAL | COIL;TRIP;ASSEMBLY;30 V 11 KV;AEI BVRP4 CB;C0297A; | ENERGEX | ENERGEX | C00279A | MAINTENANCE STOCK | 1
22952 | BUSHING | OUTDOOR 132 KV TRANSFORMER;SUIT 110/33 KV TRANSFORMER;CONTRACT 70/3; SUPPLIED WITH COPPER PALM;PACK SIZE 1500 MM X 400 MM X 400 MM; | HAWKSIDD | HAWKER SIDDELEY SWITCHGEAR LTD | REFER DWG DBTLA3 | PURCHASE AS REQUIRED | 1
22953 | BAG,KIT | Personal Storage, Blue PVC, Ultrasonic Welded Seams, Zippers on 3 Sides c/w Protection Flaps Attached to Hood, 740 x 360 x 330mm, Unbranded | TEN | THE ENERGY NETWORK | TENM516 | CURRENT | 1
22390 | BRACKET,MOUNTING | Street Light, Major Road, 1.5m Outreach, Galv Steel, MA1, EQTS 05-02-01, Dwg 875179-01 (scm) | GPA | GALVANISED POLES AUSTRALIA | GPA104186 / 22390 | CURRENT | 2
22390 | BRACKET,MOUNTING | Street Light, Major Road, 1.5m Outreach, Galv Steel, MA1, EQTS 05-02-01, Dwg 875179-01 (scm) | EZYSTRUT | EZYSTRUT CABLE & PIPE SUPPORTS | E0104186 | CURRENT | 2
22390 | BRACKET,MOUNTING | Street Light, Major Road, 1.5m Outreach, Galv Steel, MA1, EQTS 05-02-01, Dwg 875179-01 (scm) | HAYMAN | HAYMANS INDUSTRIES PTY LTD | 22390 | CURRENT | 2
22390 | BRACKET,MOUNTING | Street Light, Major Road, 1.5m Outreach, Galv Steel, MA1, EQTS 05-02-01, Dwg 875179-01 (scm) | INGALEPS | INGAL EPS (CONTRACTOR) | GEX22390 | CURRENT | 2
22390 | BRACKET,MOUNTING | Street Light, Major Road, 1.5m Outreach, Galv Steel, MA1, EQTS 05-02-01, Dwg 875179-01 (scm) | IUPOLE | INTERNATIONAL UTILITY POLES PTY LTD | EX-22390 | CURRENT | 2
22390 | BRACKET,MOUNTING | Street Light, Major Road, 1.5m Outreach, Galv Steel, MA1, EQTS 05-02-01, Dwg 875179-01 (scm) | GM POLES | GM POLES PTY LTD | SL-WPB-MA1 | CURRENT | 1
22391 | BOLT ASSEMBLY,FOUNDATION | STEEL;GALV;HOT DIP;M20;ISO M;1200 MM LG; 4 THD LEGS;350 PCD;W/2 NUTS & 2 WASHERS PER THD SECT OF LEGS;MINOR ROAD STREET LIGHTING POLES;4 BOLT;PACK OF 16; | LIVINGST | LIVINGSTONE ENGINEERING | 22391 | CURRENT | 1
22392 | BOLT ASSEMBLY,FOUNDATION | STEEL;GALV;HOT DIP;M20;ISO M;1500 MM LG; 4 THD LEGS;350 PCD;W/2 NUTS 7 2 WASHERS PER THD SECT OF LEGS;MINOR ROAD STREET LIGHTING POLES;4 BOLT;PACK OF 20; | LIVINGST | LIVINGSTONE ENGINEERING | 22392 | CURRENT | 1
22392 | BOLT ASSEMBLY,FOUNDATION | STEEL;GALV;HOT DIP;M20;ISO M;1500 MM LG; 4 THD LEGS;350 PCD;W/2 NUTS 7 2 WASHERS PER THD SECT OF LEGS;MINOR ROAD STREET LIGHTING POLES;4 BOLT;PACK OF 20; | SEWELFRG | GREG SEWELL FORGINGS PTY LTD | 22392 | CURRENT | 2
22393 | POLE,PUBLIC LIGHTING,METAL | Minor Road, 5.5m, Base Plate Mounted, 350 PCD Bolt Spacing, Galv, EQTS 05-02-01, Dwg 05-02-11 (scm) | INGALEPS | INGAL EPS (CONTRACTOR) | GEX22393 | CURRENT | 2
22393 | POLE,PUBLIC LIGHTING,METAL | Minor Road, 5.5m, Base Plate Mounted, 350 PCD Bolt Spacing, Galv, EQTS 05-02-01, Dwg 05-02-11 (scm) | IUPOLE | INTERNATIONAL UTILITY POLES PTY LTD | EX-22393 | CURRENT | 2
22393 | POLE,PUBLIC LIGHTING,METAL | Minor Road, 5.5m, Base Plate Mounted, 350 PCD Bolt Spacing, Galv, EQTS 05-02-01, Dwg 05-02-11 (scm) | GM POLES | GM POLES PTY LTD | FBM-5.5-350 | CURRENT | 1
22394 | POLE,PUBLIC LIGHTING,METAL | Minor Road, 6.5m, Base Plate Mounted, 350 PCD, Galv, Integral 0.5m, 5 Deg Upcast Outreach, EQTS 05-02-01, Dwg 05-02-09 (scm) | INGALEPS | INGAL EPS (CONTRACTOR) | GEX22394-2017 | CURRENT | 2
22394 | POLE,PUBLIC LIGHTING,METAL | Minor Road, 6.5m, Base Plate Mounted, 350 PCD, Galv, Integral 0.5m, 5 Deg Upcast Outreach, EQTS 05-02-01, Dwg 05-02-09 (scm) | IUPOLE | INTERNATIONAL UTILITY POLES PTY LTD | EX-22394 | CURRENT | 2
22394 | POLE,PUBLIC LIGHTING,METAL | Minor Road, 6.5m, Base Plate Mounted, 350 PCD, Galv, Integral 0.5m, 5 Deg Upcast Outreach, EQTS 05-02-01, Dwg 05-02-09 (scm) | GM POLES | GM POLES PTY LTD | FBM-06.5-350 | CURRENT | 1
22395 | POLE,PUBLIC LIGHTING,METAL | Minor Road Mid Hinged (Right), 5.0m, Base Plate Mounted, 350 PCD Bolt Spacing, Black, Integral 0.5m Outreach, EQTS 05-02-01, Dwg 5HG-A3 (scm) | INGALEPS | INGAL EPS (CONTRACTOR) | GEX22395-86PC | CURRENT | 2
22395 | POLE,PUBLIC LIGHTING,METAL | Minor Road Mid Hinged (Right), 5.0m, Base Plate Mounted, 350 PCD Bolt Spacing, Black, Integral 0.5m Outreach, EQTS 05-02-01, Dwg 5HG-A3 (scm) | IUPOLE | INTERNATIONAL UTILITY POLES PTY LTD | EX-22395 | CURRENT | 2
22395 | POLE,PUBLIC LIGHTING,METAL | Minor Road Mid Hinged (Right), 5.0m, Base Plate Mounted, 350 PCD Bolt Spacing, Black, Integral 0.5m Outreach, EQTS 05-02-01, Dwg 5HG-A3 (scm) | GM POLES | GM POLES PTY LTD | MH 5E-BK-350 | CURRENT | 1
22396 | POLE,PUBLIC LIGHTING,METAL | Minor Road Mid Hinged (Right), 5.0m, Base Plate Mounted, 350 PCD Bolt Spacing, Blue/Grey, Integral 0.5m Outrea EQTS 05-02-01, Dwg 5HG-A3 (scm) | INGALEPS | INGAL EPS (CONTRACTOR) | GEX22396-86PC | CURRENT | 2
22396 | POLE,PUBLIC LIGHTING,METAL | Minor Road Mid Hinged (Right), 5.0m, Base Plate Mounted, 350 PCD Bolt Spacing, Blue/Grey, Integral 0.5m Outrea EQTS 05-02-01, Dwg 5HG-A3 (scm) | IUPOLE | INTERNATIONAL UTILITY POLES PTY LTD | EX-22396 | CURRENT | 2
22396 | POLE,PUBLIC LIGHTING,METAL | Minor Road Mid Hinged (Right), 5.0m, Base Plate Mounted, 350 PCD Bolt Spacing, Blue/Grey, Integral 0.5m Outrea EQTS 05-02-01, Dwg 5HG-A3 (scm) | GM POLES | GM POLES PTY LTD | MH 5E-BG-350 | CURRENT | 1
22397 | POLE,PUBLIC LIGHTING,METAL | Minor Road Mid Hinged (Right), 5.0m, Base Plate Mounted, 350 PCD Bolt Spacing, Green, Integral 0.5m Outreach, EQTS 05-02-01, Dwg 5HG-A3 (scm) | INGALEPS | INGAL EPS (CONTRACTOR) | GEX22397-86PC | CURRENT | 2
22397 | POLE,PUBLIC LIGHTING,METAL | Minor Road Mid Hinged (Right), 5.0m, Base Plate Mounted, 350 PCD Bolt Spacing, Green, Integral 0.5m Outreach, EQTS 05-02-01, Dwg 5HG-A3 (scm) | IUPOLE | INTERNATIONAL UTILITY POLES PTY LTD | EX-22397 | CURRENT | 2
22397 | POLE,PUBLIC LIGHTING,METAL | Minor Road Mid Hinged (Right), 5.0m, Base Plate Mounted, 350 PCD Bolt Spacing, Green, Integral 0.5m Outreach, EQTS 05-02-01, Dwg 5HG-A3 (scm) | GM POLES | GM POLES PTY LTD | MH 5E-GR-350 | CURRENT | 1
22398 | POLE,PUBLIC LIGHTING,METAL | Minor Road Mid Hinged (Right), 5.0m, Base Plate Mounted, 350 PCD Bolt Spacing, Galv, Integral 0.5m Outreach, EQTS 05-02-01, Dwg 5HG-A3 (scm) | INGALEPS | INGAL EPS (CONTRACTOR) | GEX22398-86 | CURRENT | 2
22398 | POLE,PUBLIC LIGHTING,METAL | Minor Road Mid Hinged (Right), 5.0m, Base Plate Mounted, 350 PCD Bolt Spacing, Galv, Integral 0.5m Outreach, EQTS 05-02-01, Dwg 5HG-A3 (scm) | IUPOLE | INTERNATIONAL UTILITY POLES PTY LTD | EX-22398 | CURRENT | 2
22398 | POLE,PUBLIC LIGHTING,METAL | Minor Road Mid Hinged (Right), 5.0m, Base Plate Mounted, 350 PCD Bolt Spacing, Galv, Integral 0.5m Outreach, EQTS 05-02-01, Dwg 5HG-A3 (scm) | GM POLES | GM POLES PTY LTD | MH 5E-350 | CURRENT | 1
22399 | CONCRETE,PRECAST FOUNDATION | 1200 MM LG;4 BOLT 350 PCD;SUPPORTS MINOR ROAD DECORATIVE POLES WITH NOSTALGIA TYPE 1 & 2 LUMINAIRES;40 MM DIA SOCKET ENTRY;M20 THREADED BOLTS; | AQUARIUS | AQUARIUS PRECAST PL | 540Q120BAF | CURRENT | 1
22399 | CONCRETE,PRECAST FOUNDATION | 1200 MM LG;4 BOLT 350 PCD;SUPPORTS MINOR ROAD DECORATIVE POLES WITH NOSTALGIA TYPE 1 & 2 LUMINAIRES;40 MM DIA SOCKET ENTRY;M20 THREADED BOLTS; | TRI UGRD | TRI UNDERGROUND AUSTRALIA PTY LTD | TRICRB1.2 | CURRENT | 2
22400 | CONCRETE,PRECAST FOUNDATION | 1500 MM LG;4 BOLT 350 PCD;SUPPORTS MINOR ROAD DECORATIVE POLES WITH NOSTALGIA TYPE 1 & 2 LUMINAIRES;UPVC CONDUIT;W/-40 MM DIA SOCKET ENTRY;USED | AQUARIUS | AQUARIUS PRECAST PL | 540Q150BAF | CURRENT | 1
22400 | CONCRETE,PRECAST FOUNDATION | 1500 MM LG;4 BOLT 350 PCD;SUPPORTS MINOR ROAD DECORATIVE POLES WITH NOSTALGIA TYPE 1 & 2 LUMINAIRES;UPVC CONDUIT;W/-40 MM DIA SOCKET ENTRY;USED | TRI UGRD | TRI UNDERGROUND AUSTRALIA PTY LTD | TRICRB1.5 | CURRENT | 2
22401 | BRACKET,MOUNTING | Street Light, Major Road, Spigot Adaptor for Wood Poles, EQTS 05-02-01, Dwg 875181-01 (scm) | EZYSTRUT | EZYSTRUT CABLE & PIPE SUPPORTS | E2406323 | CURRENT | 2
22401 | BRACKET,MOUNTING | Street Light, Major Road, Spigot Adaptor for Wood Poles, EQTS 05-02-01, Dwg 875181-01 (scm) | HAYMAN | HAYMANS INDUSTRIES PTY LTD | 22401 | CURRENT | 2
22401 | BRACKET,MOUNTING | Street Light, Major Road, Spigot Adaptor for Wood Poles, EQTS 05-02-01, Dwg 875181-01 (scm) | INGALEPS | INGAL EPS (CONTRACTOR) | GEX22401 | CURRENT | 1
22401 | BRACKET,MOUNTING | Street Light, Major Road, Spigot Adaptor for Wood Poles, EQTS 05-02-01, Dwg 875181-01 (scm) | GM POLES | GM POLES PTY LTD | SL-WPB-SA | CURRENT | 2
22402 | BRACKET,MOUNTING | Street Light, Major Road, 3.0m Outreach, 1.0m Uplift, Galv Steel, MA2, EQTS 05-02-01, Dwg 875180-01 (scm) | GPA | GALVANISED POLES AUSTRALIA | GPA104187 / 22402 | CURRENT | 2
22402 | BRACKET,MOUNTING | Street Light, Major Road, 3.0m Outreach, 1.0m Uplift, Galv Steel, MA2, EQTS 05-02-01, Dwg 875180-01 (scm) | EZYSTRUT | EZYSTRUT CABLE & PIPE SUPPORTS | E0104187 | CURRENT | 2
22402 | BRACKET,MOUNTING | Street Light, Major Road, 3.0m Outreach, 1.0m Uplift, Galv Steel, MA2, EQTS 05-02-01, Dwg 875180-01 (scm) | HAYMAN | HAYMANS INDUSTRIES PTY LTD | 22402 | CURRENT | 2
22402 | BRACKET,MOUNTING | Street Light, Major Road, 3.0m Outreach, 1.0m Uplift, Galv Steel, MA2, EQTS 05-02-01, Dwg 875180-01 (scm) | INGALEPS | INGAL EPS (CONTRACTOR) | GEX22402 | CURRENT | 2
22402 | BRACKET,MOUNTING | Street Light, Major Road, 3.0m Outreach, 1.0m Uplift, Galv Steel, MA2, EQTS 05-02-01, Dwg 875180-01 (scm) | IUPOLE | INTERNATIONAL UTILITY POLES PTY LTD | EX-22402 | CURRENT | 2
22402 | BRACKET,MOUNTING | Street Light, Major Road, 3.0m Outreach, 1.0m Uplift, Galv Steel, MA2, EQTS 05-02-01, Dwg 875180-01 (scm) | GM POLES | GM POLES PTY LTD | SL-WPB-MA2 | CURRENT | 1
22403 | BRACKET,MOUNTING | Street Light, Major Road, 4.5m Outreach, 2.5m Uplift, Galv Steel, MA3 c/w Stays & Clamp, EQTS 05-02-01, Dwg 10-3-9-1(scm) | GPA | GALVANISED POLES AUSTRALIA | GPA104188 / 22403 | CURRENT | 2
22403 | BRACKET,MOUNTING | Street Light, Major Road, 4.5m Outreach, 2.5m Uplift, Galv Steel, MA3 c/w Stays & Clamp, EQTS 05-02-01, Dwg 10-3-9-1(scm) | EZYSTRUT | EZYSTRUT CABLE & PIPE SUPPORTS | E0104188 | CURRENT | 2
22403 | BRACKET,MOUNTING | Street Light, Major Road, 4.5m Outreach, 2.5m Uplift, Galv Steel, MA3 c/w Stays & Clamp, EQTS 05-02-01, Dwg 10-3-9-1(scm) | HAYMAN | HAYMANS INDUSTRIES PTY LTD | 22403 | CURRENT | 2
22403 | BRACKET,MOUNTING | Street Light, Major Road, 4.5m Outreach, 2.5m Uplift, Galv Steel, MA3 c/w Stays & Clamp, EQTS 05-02-01, Dwg 10-3-9-1(scm) | INGALEPS | INGAL EPS (CONTRACTOR) | GEX22403 | CURRENT | 2
22403 | BRACKET,MOUNTING | Street Light, Major Road, 4.5m Outreach, 2.5m Uplift, Galv Steel, MA3 c/w Stays & Clamp, EQTS 05-02-01, Dwg 10-3-9-1(scm) | IUPOLE | INTERNATIONAL UTILITY POLES PTY LTD | EX-22403 | CURRENT | 2
22403 | BRACKET,MOUNTING | Street Light, Major Road, 4.5m Outreach, 2.5m Uplift, Galv Steel, MA3 c/w Stays & Clamp, EQTS 05-02-01, Dwg 10-3-9-1(scm) | GM POLES | GM POLES PTY LTD | SL-WPB-MA3 | CURRENT | 1
22404 | BRACKET,MOUNTING | Street Light, Major Road, 3.0m Outreach, 4.0m Uplift, Galv Steel, MA4 c/w Stays & Clamp, EQTS 05-02-01, Dwg 10-3-10-1(scm) | GPA | GALVANISED POLES AUSTRALIA | GPA104190 / 22404 | CURRENT | 2
22404 | BRACKET,MOUNTING | Street Light, Major Road, 3.0m Outreach, 4.0m Uplift, Galv Steel, MA4 c/w Stays & Clamp, EQTS 05-02-01, Dwg 10-3-10-1(scm) | EZYSTRUT | EZYSTRUT CABLE & PIPE SUPPORTS | E0104190 | CURRENT | 2
22404 | BRACKET,MOUNTING | Street Light, Major Road, 3.0m Outreach, 4.0m Uplift, Galv Steel, MA4 c/w Stays & Clamp, EQTS 05-02-01, Dwg 10-3-10-1(scm) | HAYMAN | HAYMANS INDUSTRIES PTY LTD | 22404 | CURRENT | 2
22404 | BRACKET,MOUNTING | Street Light, Major Road, 3.0m Outreach, 4.0m Uplift, Galv Steel, MA4 c/w Stays & Clamp, EQTS 05-02-01, Dwg 10-3-10-1(scm) | INGALEPS | INGAL EPS (CONTRACTOR) | GEX22404 | CURRENT | 2
22404 | BRACKET,MOUNTING | Street Light, Major Road, 3.0m Outreach, 4.0m Uplift, Galv Steel, MA4 c/w Stays & Clamp, EQTS 05-02-01, Dwg 10-3-10-1(scm) | IUPOLE | INTERNATIONAL UTILITY POLES PTY LTD | EX-22404 | CURRENT | 2
22404 | BRACKET,MOUNTING | Street Light, Major Road, 3.0m Outreach, 4.0m Uplift, Galv Steel, MA4 c/w Stays & Clamp, EQTS 05-02-01, Dwg 10-3-10-1(scm) | GM POLES | GM POLES PTY LTD | SL-WPB-MA4 | CURRENT | 1
22405 | BRACKET,MOUNTING | Street Light, Minor Road, 1.2m Outreach, Galv Steel, MI1, EQTS 05-02-01, Dwg 875174-01 (scm) | GPA | GALVANISED POLES AUSTRALIA | GPA1140638 / 22405 | CURRENT | 2
22405 | BRACKET,MOUNTING | Street Light, Minor Road, 1.2m Outreach, Galv Steel, MI1, EQTS 05-02-01, Dwg 875174-01 (scm) | EZYSTRUT | EZYSTRUT CABLE & PIPE SUPPORTS | E1140638 | CURRENT | 2
22405 | BRACKET,MOUNTING | Street Light, Minor Road, 1.2m Outreach, Galv Steel, MI1, EQTS 05-02-01, Dwg 875174-01 (scm) | HAYMAN | HAYMANS INDUSTRIES PTY LTD | 22405 | CURRENT | 2
22405 | BRACKET,MOUNTING | Street Light, Minor Road, 1.2m Outreach, Galv Steel, MI1, EQTS 05-02-01, Dwg 875174-01 (scm) | IUPOLE | INTERNATIONAL UTILITY POLES PTY LTD | EX-22405 | CURRENT | 2
22405 | BRACKET,MOUNTING | Street Light, Minor Road, 1.2m Outreach, Galv Steel, MI1, EQTS 05-02-01, Dwg 875174-01 (scm) | INGALEPS | INGAL EPS (CONTRACTOR) | GEX22405 | CURRENT | 2
22405 | BRACKET,MOUNTING | Street Light, Minor Road, 1.2m Outreach, Galv Steel, MI1, EQTS 05-02-01, Dwg 875174-01 (scm) | GM POLES | GM POLES PTY LTD | SL-WPB-MI1 | CURRENT | 1
22406 | BRACKET,MOUNTING | Street Light, Minor Road, 3.0m Outreach, 1.0m Uplift, Galv Steel, MI2, EQTS 05-02-01, Dwg 897227-01 (scm) | INGALEPS | INGAL EPS (CONTRACTOR) | GEX22406 | CURRENT | 2
22406 | BRACKET,MOUNTING | Street Light, Minor Road, 3.0m Outreach, 1.0m Uplift, Galv Steel, MI2, EQTS 05-02-01, Dwg 897227-01 (scm) | GPA | GALVANISED POLES AUSTRALIA | GPA104692 / 22406 | CURRENT | 2
22406 | BRACKET,MOUNTING | Street Light, Minor Road, 3.0m Outreach, 1.0m Uplift, Galv Steel, MI2, EQTS 05-02-01, Dwg 897227-01 (scm) | EZYSTRUT | EZYSTRUT CABLE & PIPE SUPPORTS | E0104692 | CURRENT | 2
22406 | BRACKET,MOUNTING | Street Light, Minor Road, 3.0m Outreach, 1.0m Uplift, Galv Steel, MI2, EQTS 05-02-01, Dwg 897227-01 (scm) | HAYMAN | HAYMANS INDUSTRIES PTY LTD | 22406 | CURRENT | 2
22406 | BRACKET,MOUNTING | Street Light, Minor Road, 3.0m Outreach, 1.0m Uplift, Galv Steel, MI2, EQTS 05-02-01, Dwg 897227-01 (scm) | IUPOLE | INTERNATIONAL UTILITY POLES PTY LTD | EX-22406 | CURRENT | 2
22406 | BRACKET,MOUNTING | Street Light, Minor Road, 3.0m Outreach, 1.0m Uplift, Galv Steel, MI2, EQTS 05-02-01, Dwg 897227-01 (scm) | GM POLES | GM POLES PTY LTD | SL-WPB-MI2 | CURRENT | 1
22956 | RELAY | PEAKSMART;SIGNAL RECEIVER RELAY; (COOL CHANGE); | THEWMCAN | TMAC THEW & MCCANN GROUP | PEAKSMART | CURRENT | 1
22950 | PLATE,BLANKING | INSULATING PLUG;FOR U/W SC22772 WHEN SPARE OUTLET HOLE ON WILDLIFE COVER NEEDS TO BE BLANKED OFF;FOR HVABC PROJECTS; | TYCO | TYCO | BLMT-95/240-13EX | CURRENT | 1
22957 | WRENCH,IMPACT | MILWAUKEE;IPWE 400 RQ;240 V;1/2 IN DRIVE ;405NM;725 W; | CNWPL | CNW PL - SLACKS CREEK | MILIPWE-400RQ | PURCHASE AS REQUIRED | 1
22957 | WRENCH,IMPACT | MILWAUKEE;IPWE 400 RQ;240 V;1/2 IN DRIVE ;405NM;725 W; | GLENFORD | GLENFORDS TOOL CENTRE | IPWE 400RQ | PURCHASE AS REQUIRED | 2
22957 | WRENCH,IMPACT | MILWAUKEE;IPWE 400 RQ;240 V;1/2 IN DRIVE ;405NM;725 W; | C&LTOOL | CALTCO T/A C&L TOOL CENTRE | IPWE 400RQ | PURCHASE AS REQUIRED | 2
32727 | SCREW,MACHINE | STEEL;ALLEN KEY HD;FOR 11 KV GEC OLX3 ORIFICE;C00288; | ERGON | ERGON ENERGY | C00288 | MAINTENANCE STOCK | 1
32728 | ROD,LIFTING. | MOVING CONTACT LIFTING ROD;FOR 33 KV AEI LGIC44 CB;C00289; | SCHNEDER | SCHNEIDER PTY LTD | C 4121179 | MAINTENANCE STOCK | 1
22700 | FRAME,MOUNTING | EQUIPMENT HOUSING FRAME;SUIT SEL 351 HORIZONTAL RELAY; 512MM LG X 92 MM W X 2 MM THK;ALUMINIUM; | ERGON | ERGON ENERGY | 504 MM LG X 92 MM W X 2 MM THK | PURCHASE AS REQUIRED | 1
22701 | CUBICLE,RACK FRAME. | PLINTH SIDE PIECES;700 MM H;FULL HEIGHT; U/W SC21330 (600 MM X 700 MM PANEL);PACK CONSISTS OF LEFT (LH) & RIGHT (RH) HANDED SIDES;USED IN SUBSTNS; | NHP | NHP ELECTRICAL ENGINEERING | PS1070 | PURCHASE AS REQUIRED | 1
32729 | COIL,ELECTRICAL | COIL;TRIP;110 V DC;33 KV;WESTINGHOUSE 345 GC;CB;C00295; | ENERGEX | ENERGEX | C00295 | MAINTENANCE STOCK | 1
32730 | COIL,ELECTRICAL | COIL;TRIP ASSEMBLY;WITH PLUNGER;110 V DC ;33 KV;WESTINGHOUSE 345 GC;CB;C00295A; | ENERGEX | ENERGEX | C00295A | MAINTENANCE STOCK | 1
32734 | WASHER. | DASHPOT;FELT WASHER;11 KV;AEI BVR P4;CB; C00306; | QLDGASKT |  | 34.9 X 13.68 X 3 MM TENSIT | MAINTENANCE STOCK | 1
32735 | CONTACT,ELECTRICAL | CONTACT BUTTON;MOVING CONTACT;AEI LSA OLTC;C00308; | ERGON | ERGON ENERGY | C308 | MAINTENANCE STOCK | 1
32736 | CONTACT,ELECTRICAL | MOVING CONTACT;AEI LSA OLTC;C00309; | ERGON | ERGON ENERGY | C309 | MAINTENANCE STOCK | 1
32737 | COVER,ELECTRICAL EQUIPMENT | COVER MECHANISM;ENGLISH ELECTRIC OLX SERIES 3;11 KV;CB;C00311; | ERGON | ERGON ENERGY | C00311 | MAINTENANCE STOCK | 1
32738 | SWITCH. | MICRO SWITCH;ATL/FULLER TYPE F OLTC; CRANK HANDLE INTERLOCK;ROLLER TYPE; C00329; | ELEMENT | ELEMENT14 PTY LTD | BZ-2R-A2 | MAINTENANCE STOCK | 1
32739 | SEAL, PLAIN | BEARING;ATL/FULLER TYPE F OLTC;C00337; | BSC | BSC MOTION TECHNOLOGY | TC25X47X7 | MAINTENANCE STOCK | 1
32740 | COIL,ELECTRICAL | CLOSING;110 V DC;33 KV;AEI LG1C44;C00338 ; | ENERGEX | ENERGEX | C00338 | MAINTENANCE STOCK | 1
32741 | SWITCH. | SWITCH MICRO;ATL/FULLER TYPE F OLTC; CRANK HANDLE INTERLOCK;LEAF TYPE; C00339; | RSCOMP | RADIOSPARES COMPONENT PTY LTD | 338-298 | MAINTENANCE STOCK | 1
32742 | O-RING | FERRANTI DS2 OLTC;MAX/MIN TPI WINDOW; 55 MM X 10 MM X 5 MM;C00340; | LUDOWICI |  | 55 MM X 10 MM X 5 MM | MAINTENANCE STOCK | 1
32743 | VIEWING WINDOW. | FERRANTI DS2;OLTC;MAX/MIN TPI WINDOW; C00341; | ERGON | ERGON ENERGY | C00341 | MAINTENANCE STOCK | 1
32744 | CONTACT,ELECTRICAL | MOVING;ATL ASD 110/132 KV;OLTC CHANGE OVER SELECTOR TO MAIN DIVERTER; C00343; | ERGON | ERGON ENERGY | C00343 | MAINTENANCE STOCK | 1
32745 | CONTACT,ELECTRICAL | FIXED CONTACT;AEI S21AX2T OLTC;C00344; | SBA | SBA AMALGAMATED PTY LTD | S21 AX2T OLTC C347 | MAINTENANCE STOCK | 1
32746 | CONTACT,ELECTRICAL | CONTACT BLADE;LEFT HAND (LH);SUBSTN AIR BREAK SWITCH;SEAQ TYPE;C00351; | ERGON | ERGON ENERGY | C00351 | MAINTENANCE STOCK | 1
32747 | CONTACT,ELECTRICAL | CONTACT BLADE;RIGHT HANDED (RH);SUBSTN AIR BREAK SWITCH;SEAQ TYPE;C00353; | ERGON | ERGON ENERGY | C00353 | MAINTENANCE STOCK | 1
32748 | SWITCH. | SWITCH MICRO;GAS PRESSURE;33 KV;GEC/ ALSTOM;OX36;CB; | SCHNEDER | SCHNEIDER PTY LTD | BURGESS CR1S | MAINTENANCE STOCK | 1
32749 | PLUG. | BLANKING PLUG;33 KV;MAGRINI GALILEO;CB; C00356; | ENERGEX | ENERGEX | C00356 | MAINTENANCE STOCK | 1
32750 | CONTACT,ELECTRICAL | PIVOT;HAWKER SIDDELEY BRUSH PMR; CLOSING COIL;C00357; | ERGON | ERGON ENERGY | C00357 | MAINTENANCE STOCK | 1
32751 | BRAID,WIRE | ENGLISH ELECTRIC;DIAL OLTC;4 1/2 IN (20 MM);C00804; | ERGON | ERGON ENERGY | C00804 | MAINTENANCE STOCK | 1
32752 | GAUGE,GLASS | FOR 33 KV;JB424 CB;GAUGE 1102;DIMENSION X FOR KIT 30;C00364; | ERGON | ERGON ENERGY | C00364 | MAINTENANCE STOCK | 1
32753 | COIL,ELECTRICAL | COIL;TRIP;110 KV;FAULT THROW SWITCH;TYPE PU;C00365; | ENERGEX | ENERGEX | C00365 | MAINTENANCE STOCK | 1
32754 | MOTOR,DIRECT CURRENT. | MOTOR SPRING CHARGE;110 V DC;11 KV; REYROLLE LMVP;CB; | RPS | RPS SWITCHGEAR AUS | 975P6122 | MAINTENANCE STOCK | 1
32755 | GAUGE,GLASS | GAUGE 1004 WESTINGHOUSE 345;KIT 58; MAIN LATCH ROLLER GAP;C00368; | ERGON | ERGON ENERGY | C00368 | MAINTENANCE STOCK | 1
22968 | CONDUIT,NONMETALLIC,FLEXIBLE | PVC, 20mm, Med Duty, Grey, Corrugated, 50m Roll, AS/NZS 2053.4 | HAYMANS | HAYMANS ELECTRICAL | APPCC20GR | PURCHASE AS REQUIRED | 1
22968 | CONDUIT,NONMETALLIC,FLEXIBLE | PVC, 20mm, Med Duty, Grey, Corrugated, 50m Roll, AS/NZS 2053.4 | TRI UGRD | TRI UNDERGROUND AUSTRALIA PTY LTD | CONCMD2050 | PURCHASE AS REQUIRED | 2
22702 | RELAY,ELECTROMAGNETIC | TRIPPING APPLICATION;110 V DC COIL;250 V AC CONT;10 AMP AC CONTINUOUS;2 NO,2 NC CONTACTS;NON LATCHING;C/W SURFACE MTG; PLUG-IN BASE;SUITABLE FOR FRONT & REAR | RMS | RELAY MONITORING SYSTEMS PL | 3Y701 K20 110 V DC 2 NO,2 NC | CURRENT | 1
22703 | RELAY,ELECTROMAGNETIC | TRIPPING APPLICATION;48 V DC COIL;250 V AC CONT;10 AMP AC CONTINUOUS;2 NO,2 NC CONTACTS;NON LATCHING;C/W SURFACE MTG; PLUG-IN BASE;SUITABLE FOR FRONT & REAR | RMS | RELAY MONITORING SYSTEMS PL | 3Y701- K20 48 V DC 2 NO,2 NC | CURRENT | 1
22969 | POST,FENCE,METAL | 8 MM THK STEEL POST;C/W PIG TAIL & PLASTIC CLIP;1.2 M LG;FOR USE ON MEDIUM BARRIER SUPPORT; 20 PER BOX; | AUSTSAF | AUSTRALIAN SAFETY SUPPLIES | 3571150D | CURRENT | 1
22967 | RIBBON,FLAGGING,SURVEYORS | Tape, Fluro Pink, Biodegradable, 75m x 25mm | RMS | RELAY MONITORING SYSTEMS PL | 22967 | CURRENT | 1
30109 | LABEL | ALPHA NUMERIC;COMBINATION TO BE ADVISED WITH ORDER;VINYL BLACK LETTERING & NUMBERS ON SILVER REFLECTIVE BASE 190 MM LG X 50 MM W;50 MM H NUMBERS | UES | UTILITY ENGRAVING & SIGNS | 200 MM LG X 60 MM W | PURCHASE AS REQUIRED | 2
30109 | LABEL | ALPHA NUMERIC;COMBINATION TO BE ADVISED WITH ORDER;VINYL BLACK LETTERING & NUMBERS ON SILVER REFLECTIVE BASE 190 MM LG X 50 MM W;50 MM H NUMBERS | UES | UTILITY ENGRAVING & SIGNS | 190 MM LG X 50 MM W | PURCHASE AS REQUIRED | 1
22970 | POST,DRIVER. | HEAVY STEEL CONSTRUCTION;WEIGHTED & REINFORCED HEAD;WELDED HANDLES;400 X MM X 800 MM; (40 CM X 80 CM);USE LIFT DRIVER OVER THE PICKET & LET WEIGHT | SHORCO | SHORCO SYKES HIRE BRENDALE QLD | 12201 MISC-TH | PURCHASE AS REQUIRED | 1
32756 | CONTACT,ELECTRICAL | MOVING ARCING;REINHAUSEN TYPE M OLTC; C00369; | REINHAUS | REINHAUSEN (AUST) PL | MR701189 | MAINTENANCE STOCK | 1
32757 | WASHER,LOCK | STAR;M6;FOR SETSCREW C373 TYPE;LSA OLTC;C00374; | RSCOMP | RADIOSPARES COMPONENT PTY LTD | 276-881 | MAINTENANCE STOCK | 1
32758 | GREASE,SPECIAL PURPOSE | FOMBLIN;PRE-FLUORINATED GREASE;TYPE AR555;100 G;KIT 96;C01406; | HALLMARK |  | AR555 | MAINTENANCE STOCK | 1
22946 | ROD,EARTH | STEEL;COPPERBONDED;1524 MM LG;13 MM DIA; EXTENDABLE; BUNDLE OF 10; PALLET OF 500, PALLET WEIGHT 775KG; MAYBE EITHER HAND OR MACHINE DRIVEN;U/W SC06144 COUPLING; | ERICO | NVENT ERICO PRODUCTS AUSTRALIA P/L | 611350 | CURRENT | 1
22946 | ROD,EARTH | STEEL;COPPERBONDED;1524 MM LG;13 MM DIA; EXTENDABLE; BUNDLE OF 10; PALLET OF 500, PALLET WEIGHT 775KG; MAYBE EITHER HAND OR MACHINE DRIVEN;U/W SC06144 COUPLING; | FULTON | FULTON INDUSTRIES PL | 08-CPR13144 | CURRENT | 2
22946 | ROD,EARTH | STEEL;COPPERBONDED;1524 MM LG;13 MM DIA; EXTENDABLE; BUNDLE OF 10; PALLET OF 500, PALLET WEIGHT 775KG; MAYBE EITHER HAND OR MACHINE DRIVEN;U/W SC06144 COUPLING; | BRITECH | BRI-TECH PTY LTD | CER1315S | CURRENT | 2
22971 | FLUTEBOARD | Corflute, Yellow Board, 150 x 230mm Nom, Plastic, to Highlight Consignment Stock | PROMARK | PROMARK PACKAGING PTY LTD GEEBUNG | MN1023 | CURRENT | 1
22974 | POWER BOARD. | CREST POWER BOARD;6 PLUG;STANBY POWER BOARD;SURGE PROTECTION; | CREST | CREST ELECTRONICS BRENDALE QLD | HNES6C | PURCHASE AS REQUIRED | 1
22980 | BUTANE GAS REFILL. | NEWPORT;BUTANE GAS;EXTRA PURIFIED; 300 ML CAN;FOR REFILLABLE BUTANE LIGHTER BURNERS;REFER SC22981 GAS POCKET TORCH | KEYLINE | KEY-LINE DISTRIBUTORS PTY LTD | HDGAS5 | CURRENT | 1
22981 | GAS POCKET,TORCH | BLACK PLASTIC;WIND PROOF HOT DEVIL H-07 REFILLABLE BURNER;AUTO IGINITION; REFILLABLE LIGHTER;ADJUSTABLE FLAME HEIGHT;MIN 20 MIN BURN TIME BEFORE | KEYLINE | KEY-LINE DISTRIBUTORS PTY LTD | HOT DEVIL H-08CD | CURRENT | 1
22975 | JOINT,ELECTRICAL POWER CABLE | 33kV, Straight Joint, Heatshrink, 1Ph, 1 Core, suit 800mm2 Cu XLPE/CWS/LAT/ LLDPE/MDPE (Polylam) c/w Shear Bolt Connectors, Insect Protected | TECONN | TE CONNECTIVITY LTD | MXSU-6171-AU02 | CURRENT | 1
22976 | JOINT,ELECTRICAL POWER CABLE | 33kV, Transition Joint, Heatshrink, 1Ph, 1 Core, suit 630mm2 Cu to 800mm2 Cu XLPE/CWS/LAT/LLDPE/MDPE c/w Barriered Insect Protected | TECONN | TE CONNECTIVITY LTD | MXSU-6171-T8-AU02 | CURRENT | 1
22977 | JOINT,ELECTRICAL POWER CABLE | 33kV, Transition Joint, Heatshrink, 1Ph, 1 Core, suit 630mm2 Cu to 1000mm2 Al XLPE/CWS/LAT/LLDPE/MDPE c/w Barriered Insect Protected | TECONN | TE CONNECTIVITY LTD | MXSU-6181-T8-AU02 | CURRENT | 1
22978 | JOINT,ELECTRICAL POWER CABLE | 33kV, Straight Joint, Heatshrink, 1Ph, 1 Core, suit 630mm2 Cu XLPE/CWS/LAT/ LLDPE/MDPE (Polylam) c/w Shear Bolt Connectors, Insect Protected | TECONN | TE CONNECTIVITY LTD | MXSU-6161-AU02 | CURRENT | 1
22979 | JOINT,ELECTRICAL POWER CABLE | 33kV, Transition Joint, Heatshrink, 1Ph, 1 Core, suit 630mm2 Cu XLPE/LY to 630mm2 Cu XLPE/LAT c/w Shear Bolt Connectors for Cond & Screen Wires, Inc Outer Box | TECONN | TE CONNECTIVITY LTD | MXSU-EX521 | CURRENT | 1
22985 | DYNAMOMETER,ELECTRONIC | LLX1-5, Tension Load Cell, 5000kg Capacity, 115 x 275mm, LCD Screen, IP65, able to add remote display if required | SPECFORC | SPECIALISED FORCE | LLX1-5 | PHASING | 1
22986 | DYNAMOMETER. | HIGH STRENGTH ALUMINIUM ALLOY;LCD DISPLAY;AUTOMATIC ZERO WHEN SWITCHED ON;LOW BATTERY INDICATOR;DIGITAL OUTPUT FOR DATA;PROCESSING LOAD INDICATOR | SPECFORC | SPECIALISED FORCE | LLX1-0500 | PHASING | 1
22987 | SLING,ENDLESS | SYNTHETIC ENDLESS ROUND;2.0 M LG;C/W PROTECTIVE SLEEVE OVER WLL TAG 2 TONNE; GREEN COLOUR TO IDENTIFY (WLL); | AMPLITUD | AMPLITUDE PTY LTD - 396777 | 900220 | CURRENT | 1
22987 | SLING,ENDLESS | SYNTHETIC ENDLESS ROUND;2.0 M LG;C/W PROTECTIVE SLEEVE OVER WLL TAG 2 TONNE; GREEN COLOUR TO IDENTIFY (WLL); | BULIVANT | BULLIVANTS LIFTING & SAFETY SPECIALISTS | WRS-020-020-E | CURRENT | 2
22988 | SLING,ENDLESS | Synthetic Endless Round, 700mm Lg, c/w Protective Sleeve Over WLL Tag, 2 Tonne, Green Colour to Identify WLL | BULIVANT | BULLIVANTS LIFTING & SAFETY SPECIALISTS | WRS-020-007-E | CURRENT | 2
22988 | SLING,ENDLESS | Synthetic Endless Round, 700mm Lg, c/w Protective Sleeve Over WLL Tag, 2 Tonne, Green Colour to Identify WLL | AMPLITUD | AMPLITUDE PTY LTD - 396777 | 900207 | CURRENT | 1
22983 | SLING,ENDLESS | Synthetic Endless Round, 2m Lg, 6 Tonne, c/w 1.6m Lg Sleeve, 100mm Web Kooper Cover, for Lifter Borer Only | BULIVANT | BULLIVANTS LIFTING & SAFETY SPECIALISTS | WRS-060-020-E | CURRENT | 2
22983 | SLING,ENDLESS | Synthetic Endless Round, 2m Lg, 6 Tonne, c/w 1.6m Lg Sleeve, 100mm Web Kooper Cover, for Lifter Borer Only | JOHNLROB | JOHN L ROBERTSON PTY LTD | 2 M 6 TONNE | CURRENT | 2
22983 | SLING,ENDLESS | Synthetic Endless Round, 2m Lg, 6 Tonne, c/w 1.6m Lg Sleeve, 100mm Web Kooper Cover, for Lifter Borer Only | NOBLE |  | 2 M 6 TONNE | CURRENT | 2
22983 | SLING,ENDLESS | Synthetic Endless Round, 2m Lg, 6 Tonne, c/w 1.6m Lg Sleeve, 100mm Web Kooper Cover, for Lifter Borer Only | BULIVANT | BULLIVANTS LIFTING & SAFETY SPECIALISTS | 2 M 6 TONNE | CURRENT | 2
22983 | SLING,ENDLESS | Synthetic Endless Round, 2m Lg, 6 Tonne, c/w 1.6m Lg Sleeve, 100mm Web Kooper Cover, for Lifter Borer Only | AMPLITUD | AMPLITUDE PTY LTD - 396777 | 900620 | CURRENT | 1
22984 | RELAY,PROTECTION,IMPEDENCE | SEL 311 L;5 AMP;150 V AC;125 V DC AUX; 125 V DC LOGIC INPUT;4U HORIZONTAL RACK MTG; | SEL | SCHWEITZER ENGINEERING LABORATORIES INC. | 0311L7JBB425421XX | CURRENT | 1
22982 | GASKET | NEOPRENE GASKET;TO SUIT LUCY TEST POINTS (POTP'S);C/W SELF-ADHESIVE BACKING; | ADAPT | ADAPT AUSTRALIA PTY LTD | 4417901001 | CURRENT | 1
22991 | ARC SUPPRESSOR - INTERRUPTER. | ABB SAFELINK INTERNAL ARC FAULT CONTAINMENT (IAC);ARC DUCT COVERS;SUIT CFC,DFD,CCC OR CF ABB SAFELINK CONFIGURATIONS; | ABB | ABB FAN PTY LTD | CFC,DFD,CCC OR CF | CURRENT | 1
22989 | SETSCREW | STAINLESS STEEL,GDE 304;INTERNAL HEX DRIVE;BUTTON HEAD;SOCKET SCREW;M6 X 16 MM;BOX OF 100; | HOBSON | HOBSON ENGINEERING CO PTY LTD 393904 | SB04PCM060016 | CURRENT | 1
22989 | SETSCREW | STAINLESS STEEL,GDE 304;INTERNAL HEX DRIVE;BUTTON HEAD;SOCKET SCREW;M6 X 16 MM;BOX OF 100; | STATEWD | STATEWIDE FSTNERS & ENG SPLS PL | SSBS4M616 | CURRENT | 2
22990 | SETSCREW | STAINLESS STEEL,GDE 304;INTERNAL HEX DRIVE;BUTTON HEAD;SOCKET SCREW;M8 X M20;BOX OF 100; | HOBSON | HOBSON ENGINEERING CO PTY LTD 393904 | SB04PCM080020 | CURRENT | 1
22990 | SETSCREW | STAINLESS STEEL,GDE 304;INTERNAL HEX DRIVE;BUTTON HEAD;SOCKET SCREW;M8 X M20;BOX OF 100; | STATEWD | STATEWIDE FSTNERS & ENG SPLS PL | SSBS4M820 | CURRENT | 2
22992 | PIPE,METALLIC | STEEL;GALV;GDE C200;MED;50 MM NB; PLAIN ENDS;ERW;6.5 M LG;AS1074; | BLUESCOP | BLUESCOPE STEEL | 147682 | CURRENT | 1
22999 | PAD,KNEE | Gel Foam Knee Pad; Gel Comfort With Slip Resistant; Puncture Resistant Soft Cap; Adjustable Velcro Strap; Proflex 350. | ATOMSUPP | ATOM SUPPLY | PROFLEX 350 | CURRENT | 2
22999 | PAD,KNEE | Gel Foam Knee Pad; Gel Comfort With Slip Resistant; Puncture Resistant Soft Cap; Adjustable Velcro Strap; Proflex 350. | ATOMSUPP | ATOM SUPPLY | 35001384 | CURRENT | 1
22998 | CLAMP,ELEC PWR CABLE,SUPPORT | CAST ALUMINIUM TREFOIL CLEAT;CABLE OD 40.5 MM-42.5 MM;2 X M10 BOLTS+ HOLE FOR M12 FIXING;SUIT 400 SQ MM TRIPLEX CABLE; ITEMS TO BE PACKAGED IN PLASTIC BAGS; | INTERTEC | INTERTECH ENGINEERING PTY LTD | 5442 | CURRENT | 1
22706 | FRAME,MOUNTING | EQUIPMENT HOUSING;SUIT SEL 351 VERTICAL RELAY;100 MM PROJECTION;504 MM LG X 196 MM W X 2 MM THK;ALUMINIUM;USED IN SUBSTNS; | ERGON | ERGON ENERGY | 504 MM LG X 196 MM W X 2 MM TK | PURCHASE AS REQUIRED | 1
22993 | KIT,RETROFIT. | LV TRANSFORMER MONITORING RETROFIT KIT;100 KVA;CONSISTING OF 3 X CT'S,1 X METER,1 X MODEM,1 X ANTENNA;ENCLOSURE & COMPLETE MTG SOLUTION; | WILSON | WILSON TRANSFORMER CO. PTY LTD | 133-7133-60-AA | CURRENT | 1
22994 | MONITOR. | LV TRANSFORMER MONITORING METERING DEVICE;PROGRAMMED AT FACTORY;W/- 100/5 AMP CT RATIO'S & LV MONITORING TEMPLATE; | EDMI | EDMI PTY LTD | 2000-1A11-1H11-27-F11201030-3P | PURCHASE AS REQUIRED | 1
22995 | KIT,RETROFIT. | LV TRANSFORMER MONITORING RETROFIT KIT;200-315 KVA;CONSISTING OF 3 X CT'S, 1 X METER,1 X MODEM,1 X ANTENNA; ENCLOSURE & COMPLETE MTG SOLUTION; | WILSON | WILSON TRANSFORMER CO. PTY LTD | 133-7133-60-AB | CURRENT | 1
22996 | KIT,RETROFIT. | LV TRANSFORMER MONITORING RETROFIT KIT;500 KVA;CONSISTING OF 3 X CT'S, 1 X METER,1 X MODEM,1 X ANTENNA;ENCLOSURE & COMPLETE MTG SOLUTION; | WILSON | WILSON TRANSFORMER CO. PTY LTD | 133-7133-60-AC | CURRENT | 1
22707 | CORD,ELECTRICAL | 6 SQ MM;LSFLEX125;0.6/1 KV;RUBBER;1 CORE ;RED;FLEXIBLE COPPER;HEAT RESISTANT V125;100 M DRUM,DRIM WEIGHT 6.2 KG; USED IN SUBSTNS; | BAMBACH | BAMBACH WIRES & CABLES PTY LTD | 26703RD | CURRENT | 1
22707 | CORD,ELECTRICAL | 6 SQ MM;LSFLEX125;0.6/1 KV;RUBBER;1 CORE ;RED;FLEXIBLE COPPER;HEAT RESISTANT V125;100 M DRUM,DRIM WEIGHT 6.2 KG; USED IN SUBSTNS; | TRIANGLE | TRIANGLE CABLES | LS-XXXD/1C6RE RED | CURRENT | 2
22708 | CORD,ELECTRICAL | 6 SQ MM;LSFLEX125;0.6/1 KV;RUBBER;1 CORE ;BLACK;FLEXIBLE COPPER;HEAT RESISTANT V125;100 M DRUM,DRUM WEIGHT 6.2 KG; USED IN SUBSTNS; | BAMBACH | BAMBACH WIRES & CABLES PTY LTD | 26703BK | CURRENT | 1
22708 | CORD,ELECTRICAL | 6 SQ MM;LSFLEX125;0.6/1 KV;RUBBER;1 CORE ;BLACK;FLEXIBLE COPPER;HEAT RESISTANT V125;100 M DRUM,DRUM WEIGHT 6.2 KG; USED IN SUBSTNS; | TRIANGLE | TRIANGLE CABLES | LS-XXXD/1C6BK BLACK | CURRENT | 2
22997 | MONITOR. | Honeywell BW Flex %LEL(IR) O2 H2S CO, Rechargeable Battery, 3-year Warranty for Sensors & Detector, c/w Test Cap & Hose & USB Charging Cable, | REXEL | REXEL PTY LTD | ZZZGDCPD?W5X1H1M1?Y?00# | CURRENT | 1
22997 | MONITOR. | Honeywell BW Flex %LEL(IR) O2 H2S CO, Rechargeable Battery, 3-year Warranty for Sensors & Detector, c/w Test Cap & Hose & USB Charging Cable, | AEGISAFE | P.O.BOX 1057 BRIGHTON QLD | GDQT-XWHM-A-Y-AU | CURRENT | 2
23002 | CONTROL BOX | CAPE Control & Protection Enclosure c/w Box Incl PSU-Power Supply Unit, No Batteries, suit Schneider ADVC, Pack Size 750 x 450 x 320mm, | SCHNEDER | SCHNEIDER PTY LTD | 8800163100 | CURRENT | 1
23001 | STRAP,RETAINING | STEEL;GALV;U/W LV MONITORING CABLE CONDUITS ON CONCRETE POLES; BAG OF 100;PACK WEIGHT 15 KG; | HAYMANS | HAYMANS ELECTRICAL | 23001 | CURRENT | 1
23001 | STRAP,RETAINING | STEEL;GALV;U/W LV MONITORING CABLE CONDUITS ON CONCRETE POLES; BAG OF 100;PACK WEIGHT 15 KG; | GLOBAL | GLOBAL MANUFACTURING GROUP | SADDLE | CURRENT | 2
32202 | FERRULE,ELECTRICAL CONDUCTOR | EXTENDED 630 SQ MM FERRULE;210 MM LG; USED FOR REPAIRS;WHERE IT IS POSSIBLE TO DO 1 JOINT REPAIR INSTEAD OF 2, WHERE DAMAGE NEEDED TO BE CUT IS MINIMAL; | TYCO | TYCO | CKB630X01/1 | STRATEGIC SPARE | 1
22704 | BOX,ELECTRICAL,MULTIAPPLICATION. | STEEL;500 MM H X 400 MM W X 300 MM D; IP66;C/W RELAY,FUSE LINKS & TERMINALS; FOR USE IN C & I SUBSTNS; | ERGON | ERGON ENERGY | 500 X 400 X 300 | PURCHASE AS REQUIRED | 1
22697 | TRANSFORMER,ISOLATION | 415 V/415 V;100 KVA;STAR/STAR;SECONDARY NEUTRAL CONNECTED EARTHED TO ENCLOSURE;ENCLOSURE RATING (IP) 56; 70 SQ MM BOLT TERMINATED CONNECTIONS; | GAYRAD | JJ ELECTRICAL MANUFACTURING T/A GAYRAD | STAR/STAR 100 KVA | PURCHASE AS REQUIRED | 1
22709 | BOX,ELECTRICAL,MULTIAPPLICATION. | STEEL; 500 MM LG X 400 MM W X 300 MM D; IP66; C/W INTERNAL EQUIPMENT PLATE; USED IN SUBSTNS; | NHP | NHP ELECTRICAL ENGINEERING | MAS0504030R5 | PURCHASE AS REQUIRED | 1
22705 | BOX,ELECTRICAL,MULTIAPPLICATION. | POLYCARBONATE;280 MM LG X 190 MM W; C/W IZUMI RH4B 110 V DC RELAY;FOR USE AS BATTERY INTERUPT RELAY IN MODULAR SUBSTNS; | ERGON | ERGON ENERGY | 280 MM LG X 190 MM W | PURCHASE AS REQUIRED | 1
23004 | WRENCH, TAP AND REAMER | SMALL TAP WENCH;1/4 IN "T" TYPE SKINPAK; | KEYLINE | KEY-LINE DISTRIBUTORS PTY LTD | M9010635 | CURRENT | 1
32759 | GAUGE. | GAUGE 1106;JB424 CB CLEVIS GAP GAUGE; KIT 30;C00377; | ERGON | ERGON ENERGY | 377 | MAINTENANCE STOCK | 1
32760 | GAUGE. | GAUGE, 1104;JB424;2" MAIN SHAFT GAUGE; KIT 30;C00382; | ERGON | ERGON ENERGY | 382 | MAINTENANCE STOCK | 1
32761 | GAUGE. | GAUGE;1103;JB424;1.5" MAIN SHAFT GAUGE; KIT 30;C00385; | ERGON | ERGON ENERGY | 385 | MAINTENANCE STOCK | 1
32762 | FUSE,CARTRIDGE | FUSE;24 KV;3.15 A;TYPE OBGNA;SUIT 33 KV BRUSH REGULATOR;C00387; | HAWKSIDD | HAWKER SIDDELEY SWITCHGEAR LTD | 24OBGNA3.15 | MAINTENANCE STOCK | 1
32763 | RELAY | RELAY,BUCHOLTZ;FLOW RATE 50 - 100 CMS/SEC;C00388; | ENERGEX | ENERGEX | C388 | MAINTENANCE STOCK | 1
32765 | GAUGE. | GAUGE;1101;JB424;SPRING RELEASE PROP GAUGE;KIT 30;C00399; | ERGON | ERGON ENERGY | 399 | MAINTENANCE STOCK | 1
32766 | TOOL,APPLICATION | TOOL;1002;WESTINGHOUSE;345;MAIN LATCH TOOL;KIT 58;C00405; | ERGON | ERGON ENERGY | 405 | MAINTENANCE STOCK | 1
32767 | TERMINAL,LUG | PALM;4 HOLE;110 KV;TOFQ;OERLIKON CB; C00408; | ENERGEX | ENERGEX | 408 | MAINTENANCE STOCK | 1
32768 | TERMINAL,LUG | PALM;4 HOLE;110 KV;TOFQ;OERLIKON CB; C00409; | ENERGEX | ENERGEX | 409 | MAINTENANCE STOCK | 1
32769 | GAUGE. | GAUGE;1201;JB424;PDC SOLENIOD TO MAIN LATCH GAUGE;KIT 30;C00411; | ERGON | ERGON ENERGY | 411 | MAINTENANCE STOCK | 1
32770 | BUSHING | M21AX4T;OLTC TANK;C00413; | ERGON | ERGON ENERGY | C00413 | MAINTENANCE STOCK | 1
32771 | COIL,ELECTRICAL | COIL;TRIP;110 V;OLX3;4550 TURNS X 0.224 MM WIRE (195 OHM);C00421; | ENERGEX | ENERGEX | 4500 TURNS X 0.224 MM WIRE | MAINTENANCE STOCK | 1
32772 | BUSHING | AEI;M21AX4T;DIVERTER TO TAP CHANGER;C00423; | ENERGEX | ENERGEX | M21A X 4T DIVERTER | MAINTENANCE STOCK | 1
32773 | RING,RETAINING. | RINGS,COLLECTOR;AEI/ENGLISH ELECTRIC; SD528;OLTC;C00432; | ERGON | ERGON ENERGY | C00432 | MAINTENANCE STOCK | 1
32774 | SPRING, HELICAL, COMPRESSION | SPRING,MECHANISM;AEI;M24AX4T;OLTC; 243MM OVERALL LENGTH X 9MM DIAMETER; C00434; | ENERGEX | ENERGEX | C00434 | MAINTENANCE STOCK | 1
32775 | SPRING, HELICAL, COMPRESSION | SPRING,OPERATING;AEI;M21AX4T;OLTC; 143MM OVERALL LENGTH X 19MM DIAMETER; C00435; | ENERGEX | ENERGEX | C00435 | MAINTENANCE STOCK | 1
32764 | SWITCHBOARD,POWER | DRIVER,GENEVA;ATL;TYPE F;OLTC; WILL ALSO SUIT "TYPE AT" IF CAM REMOVED;C00394; | ENGCOM | ENG-COM PTY LTD | C394 | MAINTENANCE STOCK | 1
23010 | BIT,AUGER | OZZY AUGER DRIVE BAR;HIGH TENSILE STEEL DRIVE BAR;2470MM X 75MM X 75MM; REQUIRED FOR OZZY CRANES; | OZCRANE | OZZY CRANES MANUFACTURING PL | N-959-A | PURCHASE AS REQUIRED | 1
23011 | BIT,AUGER | AUGER DRIVE BAR;STEEL DRIVE BAR; KELLY BAR 75 MM X 75 MM X 1830MM; FOR AUGERS ON G.P. TRUCKS & LIFTERBORERS REQUIRED TO BORE HOLES FOR POLES; | PROLINE | PREMIER PROLINE PTY LTD | 73888 | CURRENT | 1
32776 | GAUGE. | GAUGE 1001;WESTINGHOUSE 345 FIXED CONTACT GAP;KIT 58;C00453; | ERGON | ERGON ENERGY | C00453 | MAINTENANCE STOCK | 1
32777 | GAUGE. | GAUGE 1105;JB424;PROP ROLLER BUFFER GAP;KIT 30;C00454; | ERGON | ERGON ENERGY | C00454 | MAINTENANCE STOCK | 1
32778 | TOOL,APPLICATION | TOOL 1302;JB424;S17B;ANTI TRIPPING CLAMP;KIT 30;C00455; | ERGON | ERGON ENERGY | C00455 | MAINTENANCE STOCK | 1
23012 | HEATER,ELECTRICAL | Makita 2000w Heat Gun, Variable 50 - 650 Degrees Settings, 3 Stage Air Volume, LCD Display. | C&LTOOL | CALTCO T/A C&L TOOL CENTRE | MAKTHG6530V | CURRENT | 1
23012 | HEATER,ELECTRICAL | Makita 2000w Heat Gun, Variable 50 - 650 Degrees Settings, 3 Stage Air Volume, LCD Display. | STATEWD | STATEWIDE FSTNERS & ENG SPLS PL | PHG500-2 | CURRENT | 2
23013 | EARTHING EQUIPMENT | EARTH SHORTING SET;PORTABLE O/H EARTH SHORTING SET;CONTAINS CLP520S SHOTGUN RING PHASE / EARTH CLAMPS X 3;35 MM SQ COPPER CABLE 2.6 M LENGTHS X 2 & CLAMP | PENTA | PENTA AUST (TMAC THEW & MCCANN/HYLEC) | PA12830 | PURCHASE AS REQUIRED | 1
23013 | EARTHING EQUIPMENT | EARTH SHORTING SET;PORTABLE O/H EARTH SHORTING SET;CONTAINS CLP520S SHOTGUN RING PHASE / EARTH CLAMPS X 3;35 MM SQ COPPER CABLE 2.6 M LENGTHS X 2 & CLAMP | THEWMCAN | TMAC THEW & MCCANN GROUP | TM12830 | PURCHASE AS REQUIRED | 2
23013 | EARTHING EQUIPMENT | EARTH SHORTING SET;PORTABLE O/H EARTH SHORTING SET;CONTAINS CLP520S SHOTGUN RING PHASE / EARTH CLAMPS X 3;35 MM SQ COPPER CABLE 2.6 M LENGTHS X 2 & CLAMP | THEWMCAN | TMAC THEW & MCCANN GROUP | 23013 | PURCHASE AS REQUIRED | 2
32779 | GAUGE. | GAUGE 1003;WESTINGHOUSE 345 CONTACT & MAIN LATCH;KIT 58;C00456; | ERGON | ERGON ENERGY | C00456 | MAINTENANCE STOCK | 1
32780 | GAUGE. | GAUGE 1109;AEI;JB424;DASHPOT GAP; KIT 30;C00457; | ERGON | ERGON ENERGY | C00457 | MAINTENANCE STOCK | 1
32781 | COIL,ELECTRICAL | COIL,TRIP;MERLIN GERIN;FLUARC;FG4;SF6; CB;250VDC;350 & 1000 MVA;MERLIN GERIN; FLUARC;FG2;SF6;CB;110VDC;450 OHM; 0.224MM DAIMETER;9200 TURNS;C00460; | SCHNEDER | SCHNEIDER PTY LTD | 887191BD | MAINTENANCE STOCK | 1
32782 | COIL,ELECTRICAL | COIL,CLOSING;MERLIN GERIN;FLUARC;FG4; SF6;CB;110VDC;184 OHM;0.280MM DIAMETER; 5850 TURNS;C00472; | SCHNEDER | SCHNEIDER PTY LTD | 887191AF | MAINTENANCE STOCK | 1
23014 | TRANSFORMER,CURRENT | CT 800/5;LV MONITOR CT;HOLE 60 DIA; SIZE 135X135X30;CLASS 1.0S;5 VA BURDERN; EXT RANGE 200%; SUIT 200-315 KVA WILSON & 100KVA ABB TFMR; | WILSONTR | WILSON POWER TRANSFORMER | 884-7249-20 | CURRENT | 1
23015 | TRANSFORMER,CURRENT | CT 100/5;LV MONITOR CT; HOLE 45 DIA; SIZE 130x130x35; CLASS 1.0S;5 VA BURDEN; EXT RANGE 120%; SUIT 25- 63KVA TFMR; | WILSONTR | WILSON POWER TRANSFORMER | 884-7363-01 | CURRENT | 1
23016 | TRANSFORMER,CURRENT | CT 800/5;LV MONITOR CT; HOLE 90 DIA; SIZE 140x140x30; CLASS 1.0S;5 VA BURDEN; CLASS 1.0S;5 VA BURDEN;EXT RANGE 200%; SUIT 500KVA TFMR; | WILSONTR | WILSON POWER TRANSFORMER | 884-7251-01 | CURRENT | 1
22302 | STRIP,METAL | COPPER;38MM X 3MM X 1040MM;HARD DRAWN; DRILLED AS PER DWG - LOSTD-EG005-05; BRIGHT TIN PLATED TO 30 MICRONS;TEST CERTIFICATE TO BE SUPPLIED WITH ITEM; | GEOWEST | GEORGE WESTON & SONS | 38 MM X 3 MM X 1040 MM COPPER | CURRENT | 1
32783 | COIL,ELECTRICAL | COIL,TRIP,CLOSE;TOSHIBA VK-10P25; 110 VDC;C00476; | IPSOL | I POWER SOLUTIONS HEMMANT QLD 4174 | VK110V | MAINTENANCE STOCK | 1
32784 | SPRING,CHARGE | SHAFT;SPRING MOUNTED FOR MOVING CONTACTS;ATL;TYPE ASD;OLTC;C00480; | ENGCOM | ENG-COM PTY LTD | 300-889-1 | MAINTENANCE STOCK | 1
32785 | BEARING,ROLLER,SEALED | BEARING,NEEDLE ROLLER;HITACHI; 11 KV VACUUM CB;SPRING CHARGE RATCHET GEAR;C00488; | HITACHI | HITACHI ENERGY AUSTRALIA LTD | FCB-20 | MAINTENANCE STOCK | 1
32721 | BOLT,MACHINE | NUT AND BOLT;AEI;SD528;OLTC;MOVING CONTACT;C00267; | ERGON | ERGON ENERGY | C00267 | MAINTENANCE STOCK | 1
20040 | MODULE | ADVC2/3 Fast Trip Input Module (FTIM), for Schneider Reclosers N15, N27, N38, E27, E38 & RL Series LBS | SCHNEDER | SCHNEIDER PTY LTD | 999900130 | PURCHASE AS REQUIRED | 2
20040 | MODULE | ADVC2/3 Fast Trip Input Module (FTIM), for Schneider Reclosers N15, N27, N38, E27, E38 & RL Series LBS | SCHNEDER | SCHNEIDER PTY LTD | 998002055 | PURCHASE AS REQUIRED | 1
20041 | MODULE | ADVC2/3 Input & Output Expander (IOEX), for Schneider Reclosers N15, N27, N38, E27, E38 & RL Series LBS | SCHNEDER | SCHNEIDER PTY LTD | 999900125 | PURCHASE AS REQUIRED | 2
20041 | MODULE | ADVC2/3 Input & Output Expander (IOEX), for Schneider Reclosers N15, N27, N38, E27, E38 & RL Series LBS | SCHNEDER | SCHNEIDER PTY LTD | 998002070 | PURCHASE AS REQUIRED | 1
23017 | LUBRICANT | SILICONE LUBRICANT;SPRAY SILICONE ROCOL SL;250 G;SUITABLE FOR USE WITH DIES; ROLLS;PRESSES;SLIDES;SMALL CAMS; | STATEWD | STATEWIDE FSTNERS & ENG SPLS PL | RSLSS250 | PURCHASE AS REQUIRED | 1
23019 | LUBRICANT | MECHANISM LUBRICANT OIL;MAGNA GC 32; MACHINE TOOL SLIDEWAY LUBRICANT; 20L DRUM; | CASTROL | CASTROL | MAGNA SW32 | CURRENT | 1
23021 | CORD,ELECTRICAL | 16 SQ MM;X-HF-110;0.6/1KV;RUBBER; 1 WHITE CORE;ORANGE SHEATH;FLEXIBLE COPPER;HEAT RESISTANT V125;100 M DRUM; | BAMBACH | BAMBACH WIRES & CABLES PTY LTD | 26705WE | CURRENT | 1
23021 | CORD,ELECTRICAL | 16 SQ MM;X-HF-110;0.6/1KV;RUBBER; 1 WHITE CORE;ORANGE SHEATH;FLEXIBLE COPPER;HEAT RESISTANT V125;100 M DRUM; | TRIANGLE | TRIANGLE CABLES | KL-PAAXN/1C16OR | CURRENT | 2
23020 | LUBRICANT,DRY | Lubricating Powder, Graphite, Puffer Pack with Nossle, Keyholes, Pack of 30, Protects locks against sticking | LARSENS |  | LWLUBE/15/DP | CURRENT | 1
21250 | CROSSARM,COMPOSITE | FIBREGLASS;3590 MM LG;125 MM X 125 MM; DRILLED;FOR LONG SPAN LVS2 & LVT2 APPLICATIONS; | WAGNERS | WAGNERS PTY LTD TOOWOOMBA QLD | EC003-00034 | CURRENT | 1
32786 | BRAID,WIRE | BRAID;POTENTIAL EQUALISATION;ATL; SD528 OLTC;C00490; | ERGON | ERGON ENERGY | C490 | MAINTENANCE STOCK | 1
32787 | SPRING,CHARGE | MOTOR,SPRING CHARGE;MERLIN GERLIN FLUARC FG2,FG4;FLUAIR 400;110 VDC; C00496; | SCHNEDER | SCHNEIDER PTY LTD | 886661 | MAINTENANCE STOCK | 1
32788 | SPRING, HELICAL, COMPRESSION | SPRING,ENERGY UNIT;REINHAUSEN;MA4 MOTOR DRIVE UNIT;C00512; | ENERGEX | ENERGEX | C00512 | MAINTENANCE STOCK | 1
32789 | TUBE,METALLIC | TUBE,BAKELISED;AEI;SD528;OLTC;RESISTOR FORMERS;70 MM OD X 50 MM ID X 900 MM LONG;C00514; | ENERGEX | ENERGEX | C00514 | MAINTENANCE STOCK | 1
32790 | CONTACT,ELECTRICAL | CONTACT,MOVING;AEI;M21AX4T;OLTC; SELECTOR SWITCH;SEE C 197 FOR CONTACT ASSEMBLY;C00515; | ERGON | ERGON ENERGY | C00515 | MAINTENANCE STOCK | 1
32791 | RESISTOR, THERMAL | RESISTOR,TRANSITION COMPLETE;AEI; M21AX4T;OLTC;C00516 | ENERGEX | ENERGEX | C00516 | MAINTENANCE STOCK | 1
32792 | RESISTOR, THERMAL | RESISTOR,TRANSITION;AEI;M21AX4T;OLTC; C00516A; | ENERGEX | ENERGEX | C00516A | MAINTENANCE STOCK | 1
32793 | CONTACT,ELECTRICAL | CONTACT,FIXED;ATL;TYPE ASD;OLTC; SELECTOR SWITCH;C00520; | ERGON | ERGON ENERGY | C00520 | MAINTENANCE STOCK | 1
32794 | CONTACT,ELECTRICAL | CONTACT,MOVING;ATL;TYPE ASD;OLTC; SELECTOR SWITCH;C00521 | ERGON | ERGON ENERGY | C00521 | MAINTENANCE STOCK | 1
23000 | BRACKET,MOUNTING | BRACKET,POLE;STEEL;GALV;FOR USE WITH LV MONITORING BOXES;STOCK CODES - 22993,22994,22995,22996;SUIT WOOD & CONCRETE POLES;ITEM TO BE USED ON | GLOBAL | GLOBAL MANUFACTURING GROUP | BKT,POLE LV MONITORING | PHASING | 1
22754 | BRACKET,MOUNTING | Wall Mount Brackets, S/Steel Gde 304, 700 x 50 x 5mm, EQTS 06-02-05, Set of 2 | NOJAPWR | NOJA POWER | LVC-3001 | CURRENT | 1
22755 | BRACKET,MOUNTING | Wall Mount Brackets, S/Steel Gde 304, 890 x 50 x 5mm, EQTS 06-02-05, Set of 2 | NOJAPWR | NOJA POWER | LVC-3002 | CURRENT | 1
22699 | SIGN | WARNING - CB LOCATING PIN IS DISABLED; ABS PLASTISCREEN PRINTED;YELLOW REFLECTIVE SHEETING;WITH BLACK SCREEN PRINT;90 MM LG,50 MM W,3 MM THK; | ARTCRAFT | ARTCRAFT PTY LTD | CB LOCATING PIN DISABLED | PURCHASE AS REQUIRED | 1
32795 | GAUGE. | E/E GEC DIAL;OLTC GAUGE 5401;KIT # 10; C00527; | ERGON | ERGON ENERGY | C00527 | MAINTENANCE STOCK | 1
32796 | NUT,PLAIN,HEXAGON | NUT;3/8 BSF BRASS HALF NUT FOR FULLER TYPE F OLTC;KIT 33;C00552; | ENERGEX | ENERGEX | C00552 | MAINTENANCE STOCK | 1
32797 | SCREWDRIVER,FLAT TIP | TOOL;SCREWDRIVER;RIGHT ANGLE;FLAT; KIT 41;GAUGE BOX;LG1C44;C00568; | TDETOOL | TRADE TOOLS DIRECT PTY LTD | GEDORE VAN 173/1.2X8 | MAINTENANCE STOCK | 1
32798 | O-RING | NULEC/TOSHIBA;VK 10;11 KV;CB;FOR FIXED CONTACT TO ORIFICE;PD REDUCTION; C00566; | LUDOWICI |  | BS 139 | MAINTENANCE STOCK | 1
32799 | GAUGE. | AEI;LG1C44;GAUGE 1408;OVERSHOOT STOP GAUGE;SPRING MECHANISM;C00569; | ERGON | ERGON ENERGY | C569 | MAINTENANCE STOCK | 1
32800 | GAUGE. | AEI;LG1C44;GAUGE 1410;OVERSHOOT STOP GAUGE;SOLENOID MECHANISM;C00570; | ERGON | ERGON ENERGY | C570 | MAINTENANCE STOCK | 1
23036 | LADDER,EXTENSION | HEAD ROPE;FOR HILLS BAILEY EXTENSION LADDER - REPLACEMENT PART;LADDER SPARE PARTS; | HILLSIND |  | FS22962 | PURCHASE AS REQUIRED | 1
23035 | LADDER,EXTENSION | LADDER FEET;FOR HILLS BAILEY EXTENSION LADDER - REPLACEMENT PART;LADDER SPARE PARTS; | HILLSIND |  | FS22731 | PURCHASE AS REQUIRED | 1
23034 | LADDER,EXTENSION | LADDER ROPE;FOR HILLS BAILEY EXTENSION LADDER - REPLACEMENT PART;LADDER SPARE PARTS; | HILLSIND |  | FS22961 | PURCHASE AS REQUIRED | 1
23033 | LADDER,EXTENSION | LADDER WEAR STRIP KIT;FOR HILLS BAILEY EXTENSION LADDER - REPLACEMENT PART; LADDER SPARE PARTS; | HILLSIND |  | FS23098 | PURCHASE AS REQUIRED | 1
23032 | LADDER,EXTENSION | PULLEY;FOR HILLS BAILEY EXTENSION LADDER - REPLACEMENT PART;LADDER SPARE PARTS; | HILLSIND |  | FS22984 | PURCHASE AS REQUIRED | 1
23031 | LADDER,EXTENSION | REPLACEMENT RUNG KIT;FLY SECTION FOR HILLS BAILEY EXTENSION LADDER - REPLACEMENT PART;LADDER SPARE PARTS; | HILLSIND |  | FS22677 | PURCHASE AS REQUIRED | 1
23030 | LADDER,EXTENSION | REPLACEMENT RUNG KIT;BASE SECTION FOR HILLS BAILEY EXTENSION LADDER - REPLACEMENT PART; LADDER SPARE PARTS; | HILLSIND |  | FSR1108 | PURCHASE AS REQUIRED | 1
23029 | LADDER,EXTENSION | TOP GUIDE;FOR HILLS BAILEY EXTENSION LADDER - REPLACEMENT PART;LADDER SPARE PARTS; | HILLSIND |  | FS22985 | PURCHASE AS REQUIRED | 1
23028 | LADDER,EXTENSION | VEE BRACKET;FOR HILLS BAILEY EXTENSION LADDER - REPLACEMENT PART;LADDER SPARE PARTS; | HILLSIND |  | FS23003 | PURCHASE AS REQUIRED | 1
23027 | LADDER,EXTENSION | WHITE LADDER BOOTS;FOR HILLS EXTENSION LADDER - REPLACEMENT PART;LADDER SPARE PARTS; | HILLSIND |  | FS23096 | PURCHASE AS REQUIRED | 1
23040 | TAMPER | Hydraulic, Pole, 2.1m Lg, Kidney Shaped Foot 60 x 200mm, Flush Face Couplers, Kevlar Protection Sleeve, Stress Relief on Hoses | TEN | THE ENERGY NETWORK | REL-TMP-85VH-BPS | CURRENT | 1
23038 | MODEM,COMMUNICATIONS | PSTN + PILOT CABLE (LEASED LINE) MODEM; (10-30 VAC, 10-60 VDC) DIN RAIL MOUNT; RS485/232;INDUSTRIAL TEMP OPERATING RANGE (-25 TO +70C)B103,212,V21,V22,V22B | WESTERMO | WESTERMO DATA COMMUNICATIONS P/L | 3618-0010 | PURCHASE AS REQUIRED | 1
23041 | STRAP,EARTH | LENGTH 200MM; 5X13MM DIA HOLES; SADDLE STRAP; 33 KV P/TERM EARTH BAR STRAP (4 SHEATH EARTH);33 KV POLE TERMINATION EARTH BAR STRAP;TO SUIT BASE OF POLE | GLOBAL | GLOBAL MANUFACTURING GROUP | 33 KV P/TERM EARTH BAR STRAP | CURRENT | 1
23041 | STRAP,EARTH | LENGTH 200MM; 5X13MM DIA HOLES; SADDLE STRAP; 33 KV P/TERM EARTH BAR STRAP (4 SHEATH EARTH);33 KV POLE TERMINATION EARTH BAR STRAP;TO SUIT BASE OF POLE | ERGON | ERGON ENERGY | 33 KV P/TERM EARTH BAR STRAP | CURRENT | 2
32801 | SPILL KIT,OIL | KIT,MERCURY SPILL;KIT 9;C00571; | ENERGEX | ENERGEX | C00571 | MAINTENANCE STOCK | 1
32802 | TOOL,APPLICATION | TOOL, REGULATOR TAP POSITION INDICATOR; DOOR REMOVAL TOOL FOR QUALITROL SVR'S; C00591; | ERGON | ERGON ENERGY | C00591 | MAINTENANCE STOCK | 1
32803 | SWITCH ASSEMBLY | Spacer, Divertor Switch, AEI, SD528, KIT 48, C00611 | ERGON | ERGON ENERGY | C00611 | MAINTENANCE STOCK | 1
23039 | RADIO SET | SET CONSISTING OF 1 X SC21172 RADIO SET CELLNET SERIES III INTERGRATED WANGATE (IWR);DC POWERED 900 MHZ MESH RADIO;1 X 21708 SURGE ARRESTER | ENERGEX | ENERGEX | SC21172,SC21708,SC21825 | CURRENT | 1
23043 | BOLT,EYE | M20 x 1100mm, 200mm Thd, 40mm ID Eye, Galv Steel, ISO-M, 120kN Rating c/w M20 Class 8.8, 2 x Nuts & Washer, AS1448 or equiv, use on Tx Poles, Pack of 5 | DULHUNTY | DULHUNTY INDUSTRIES PTY LTD | EB20-1100-F-200 | PURCHASE AS REQUIRED | 1
23044 | BOLT,EYE | M20 x 1200mm, 200mm Thd, 40mm ID Eye, Galv Steel, ISO-M, 120kN Rating c/w M20 Class 8.8, 2 x Nuts & Washer, AS1448 or equiv, use on Tx Poles | DULHUNTY | DULHUNTY INDUSTRIES PTY LTD | EB20-1200-F-200 | PURCHASE AS REQUIRED | 1
23045 | BOLT,EYE | M20 x 1300mm, 200mm Thd, 40mm ID Eye, Galv Steel, ISO-M, 120kN Rating c/w M20 Class 8.8, 2 x Nuts & Washer, AS1448 or equiv, use on Tx Poles | DULHUNTY | DULHUNTY INDUSTRIES PTY LTD | EB20-1300-F-200 | PURCHASE AS REQUIRED | 1
23046 | GRIP,CABLE,WOVEN | SINGLE END EYE PULL;55 - 75 MM DIA CABLE;900 MM GRIP LG;53 KN UTS;17 KN WLL; | SPECFORC | SPECIALISED FORCE | C8055 | CURRENT | 2
23046 | GRIP,CABLE,WOVEN | SINGLE END EYE PULL;55 - 75 MM DIA CABLE;900 MM GRIP LG;53 KN UTS;17 KN WLL; | TEN | THE ENERGY NETWORK | C8055 | CURRENT | 1
23047 | GRIP,CABLE,WOVEN | SINGLE END EYE PULL;75 - 95 MM DIA CABLE;1000 MM GRIP LG;70 KN UTS; 23 KN WLL; | SPECFORC | SPECIALISED FORCE | C8075 | CURRENT | 2
23047 | GRIP,CABLE,WOVEN | SINGLE END EYE PULL;75 - 95 MM DIA CABLE;1000 MM GRIP LG;70 KN UTS; 23 KN WLL; | TEN | THE ENERGY NETWORK | C8075 | CURRENT | 1
23048 | TESTER,INDICATOR | SMARTHUB KIT TYPE;CONTAINING PCB ON A PLATE;SHORT BLACK CABLE;1 M PINK CAT 5E CABLE;4 SCREWS;INSTALLATION INSTR; MODBUS REGISTER LIST;U/W SC23049; | EAQ | ELECTRONICS ASSEMBLY QUEENSLAND PTY LTD | SMARTHUB | PHASING | 1
23050 | COUPLING,NONMETALLIC RIGID CONDUIT | UPVC;WHITE;100 MM NOM DIA;SLIP COUPLING COMMUNICATIONS;PACK OF 24; | VINIDEX |  | 31243 | CURRENT | 1
23051 | COUPLING,NONMETALLIC RIGID CONDUIT | BELL MOUTH;UPVC;WHITE;100 MM NOM DIA; COMMUNICATIONS;PACK OF 24; | VINIDEX |  | 31355 | CURRENT | 1
32804 | FUSE,CARTRIDGE | FUSE;HRC CARTRIDGE,OLX 2;TIS63 AMP; (S1275);eNGLISH eLECTRIC;C00619; | HAYMANS | HAYMANS ELECTRICAL | TIS 63A | MAINTENANCE STOCK | 1
32809 | CONTACT,ELECTRICAL | ROLLER CONTACT ASSEMBLY;ALT;TYPE ASD;OLTC;LEFT;COO635; | ENGCOM | ENG-COM PTY LTD | 300-355B | MAINTENANCE STOCK | 1
32805 | GAUGE. | GAUGE 3001; REYROLLE LMT; SLOTTED LINK GAUGE; COO625; | ERGON | ERGON ENERGY | C00625 | MAINTENANCE STOCK | 1
32806 | GAUGE. | GAUGE; 3002; REYROLLE; 11 KV LMT CONTACT PENETRATION GAUGE; C00629; | ERGON | ERGON ENERGY | C00629 | MAINTENANCE STOCK | 1
32807 | GAUGE. | GAUGE 1111; JB424; BUSHING CLAMP; METRIC DISC SPRING; C00630 | ERGON | ERGON ENERGY | C00630 | MAINTENANCE STOCK | 1
32808 | CONTACT,ELECTRICAL | ROLLER CONTACT ASSEMBLY; ATL TYPE; ASD OLTC; RIGHT; C00634; | ENGCOM | ENG-COM PTY LTD | 300-355-A | MAINTENANCE STOCK | 1
32810 | CABLE,POWER,ELECTRICAL | SELECTOR ARM CONDUCTOR; COPPER; ALT TYPE ASD OLTC; C00645 | ERGON | ERGON ENERGY | C00571 | MAINTENANCE STOCK | 1
32811 | RELAY | FOR DILO GAS TRAILER; KIT # SS028; C00641 | NHP | NHP ELECTRICAL ENGINEERING | SYRELEC 415 V 50HZ | MAINTENANCE STOCK | 1
32813 | TOOL,APPLICATION | TOOL;3003;DASHPOT ADJUSTING;LMT; SEMM-CB 3003;REYROLLE;C00647; | ERGON | ERGON ENERGY | C00647 | MAINTENANCE STOCK | 1
32812 | CONTACT,ELECTRICAL | ALT TYPE ASD C00646 | ERGON | ERGON ENERGY | C00646 | MAINTENANCE STOCK | 1
32814 | CONTACT,ELECTRICAL | BRASS; ALT TYPE ASD; C00649 | ERGON | ERGON ENERGY | C00649 | MAINTENANCE STOCK | 1
32816 | SPRING,CHARGE | SPRING,MECHANISM RETURN;OLX OCB; KIT 12;EE / GEC;CC00678; | ENERGEX | ENERGEX | C00678 | MAINTENANCE STOCK | 1
32815 | FUSE,CARTRIDGE | GEC. LIST # VTF 11/3 C02023 | ENERGEX | ENERGEX | C02023 | MAINTENANCE STOCK | 1
32817 | CONTACT,ELECTRICAL | BAR;SECONDARY CONTACT;LMT;11 KV OCB; KIT # 14; REYROLLE;C00684; | ENERGEX | ENERGEX | C00684 | MAINTENANCE STOCK | 1
32818 | TOOL,APPLICATION | REYROLLE; LMT CB; ANTI CLOSING CLAMP; KIT 14; C00670 | ERGON | ERGON ENERGY | C670 | MAINTENANCE STOCK | 1
32820 | COIL,ELECTRICAL | ENGLISH ELECTRIC S17B OLX; 32 VOLT; C00673 | ERGON | ERGON ENERGY | C670 | MAINTENANCE STOCK | 1
32821 | LOCKOUT DEVICE | Tab, Locking for Bolts, 'D' 2 Hole, JB424 CB, AEI | ENERGEX | ENERGEX | C00689 | MAINTENANCE STOCK | 1
32822 | LOCKOUT DEVICE | JB424 CB, AEI | ENERGEX | ENERGEX | C00690 | MAINTENANCE STOCK | 1
32823 | BRACKET | BRACKET; LIFTING; 11 KV SBV S/GEAR; GEC; C00694 | ENERGEX | ENERGEX | C00694 | MAINTENANCE STOCK | 1
32824 | GAUGE. | GAUGE;1409;COMPRESSED SPRING; LG1C44;33 KV;CB;KIT # 41;AEI;C00695; | ENERGEX | ENERGEX | C00695 | MAINTENANCE STOCK | 1
32825 | GAUGE. | GAUGE; 1403; CROSS BAR HEIGHT; LGIC44 33 KV CB; KIT #41; AE1; C00696 | ENERGEX | ENERGEX | C00696 | MAINTENANCE STOCK | 1
32826 | GAUGE. | GAUGE;3005;SOLENOID CLEARANCE;LMT; SEMM;CB;3005;REYROLLE;C00700; | ENERGEX | ENERGEX | C00700 | MAINTENANCE STOCK | 1
32827 | CONTACTOR | COIL; CONTACTOR; 240 V AC M21AX 4T TAP CHANGER AE1; C00702 | ENERGEX | ENERGEX | C00702 | MAINTENANCE STOCK | 1
32829 | BOLT,MACHINE | BOLT; 1 1/2" X 1/4" SAE OR AF FOR "E" FIG 33 MOVING CONTACT. REFER BOOK 33/1 JB424; AE1; C00705 | ENERGEX | ENERGEX | C00705 | MAINTENANCE STOCK | 1
32828 | SCREW,MACHINE | SCREW, MACHINE; C/SUNK HEAD. 'O' BA X 20MM FOR FIXED CONTACT STOP PLATE 'F' FIG A2-1; JB424; C/B; AE1; C00704; | ENERGEX | ENERGEX | C00704 | MAINTENANCE STOCK | 1
32830 | BOLT,MACHINE | BOLT; 1 1/2" X 5/16" SAE OR A/F FOR 'D' FIG 33 (REFER BOOK 33/1) MOVING CONTACT JB424 C/B; AEI; C00706 | ENERGEX | ENERGEX | C00706 | MAINTENANCE STOCK | 1
32831 | BRACKET,MOUNTING | BRACKET; CYCLO MOUNTING; REYROLLE LMT; C00708 | ENERGEX | ENERGEX | C00708 | MAINTENANCE STOCK | 1
32832 | COUNTER,ELECTRICAL | COUNTER ELECTRICAL; 120 V; CYCLO COUNTER; VEEDER ROOT; C00711 | ENERGEX | ENERGEX | C00711 | MAINTENANCE STOCK | 1
32833 | LABEL | TPI DRIVE MODIFIED, McGRAW EDISON REGULATOR;C00712 | ENERGEX | ENERGEX | C00712 | MAINTENANCE STOCK | 1
32834 | SPRING,CHARGE | SPRING; CYCLO OPERATING; ASEA BUF; OLTC DRIVES; C00713 | ENERGEX | ENERGEX | C00713 | MAINTENANCE STOCK | 1
32835 | BRAKE SHOE | FORMER; TYPE "F"; OLTC;C00714 FULLER | ERGON | ERGON ENERGY | C00714 | MAINTENANCE STOCK | 1
32836 | COIL,ELECTRICAL | COIL, ELECTRIACL; COIL; CLOSING; 11 KV; CB 110V; C00720 MITSUBISHIS TYPE; | ENERGEX | ENERGEX | C00720 | MAINTENANCE STOCK | 1
32837 | CONTACT,ELECTRICAL | CONTACT, ELECTRICAL; CONTACT MOVING; SIVERED; 250 MVA; SOUTH WALES; C/B 25MM CENTRE HOLES; 350 MVA; C00721A TOOWONG | ENERGEX | ENERGEX | C00721A | MAINTENANCE STOCK | 1
32838 | CONNECTOR,BUSBAR | BUSBAR; CONNECTORS; COPPER; SUIT LONG; & CRAWFORD RMU; C00724 | ENERGEX | ENERGEX | C00724 | MAINTENANCE STOCK | 1
32839 | GASKET | GASKET; TANK JB424; 33 KV; OCB; C00732 | ENERGEX | ENERGEX | C00732 | MAINTENANCE STOCK | 1
32840 | VACUUM | VACUUM INTERRUPTER; TYPE V812-20; 11 KV SBV; C00733 | ENERGEX | ENERGEX | C00733 | MAINTENANCE STOCK | 1
32841 | SEAL, PLAIN | SEAL; MAIN OIL; GEC FGI; 110 KV S/G; C00734; | SCHNEDER | SCHNEIDER PTY LTD | Z4MD52535/07 | MAINTENANCE STOCK | 1
32842 | STUD,ADAPTER | STUDS;OLTC;LSA;C00735 | ENERGEX | ENERGEX | C00735 | MAINTENANCE STOCK | 1
32843 | REGULATOR,CONTROLLER | REGULATOR GEAR; MCGRAW EDISON; POLE MOUNTED; C00737 | ENERGEX | ENERGEX | C00737 | MAINTENANCE STOCK | 1
32844 | CONTROL MODULE. | CONTROL BOX;MOUNTING RUBBERS; M110-40;C00740; | ENERGEX | ENERGEX | M110-40 | MAINTENANCE STOCK | 1
32845 | SEAL, PLAIN | SEAL; DOOR; RUBBER INSERT; 27MM WIDE; 8MM BEAD; C00741; | ENERGEX | ENERGEX | C00741 | MAINTENANCE STOCK | 1
32847 | BUSHING | SEAL; BUSHING; HAEFLEY 110 KV; C00748; | ENERGEX | ENERGEX | C00743 | MAINTENANCE STOCK | 1
32846 | CONTACT,ELECTRICAL | BOLT;STEPPED;FOR MOVING CONTACT; RMU;GEC;DDFC;DDFD;C00742; | ENERGEX | ENERGEX | C00742 | MAINTENANCE STOCK | 1
32848 | SWITCH. | SWITCH CAM TYPE SUIT AEI LSA OLTC; C00755 | ENERGEX | ENERGEX | C00755 | MAINTENANCE STOCK | 1
32849 | BEARING,ROLLER,SEALED | BEARING;BRASS;TYPE L;OLTC;AEI;22.2 MM; C00756; | ERGON | ERGON ENERGY | C00756 | MAINTENANCE STOCK | 1
32850 | BEARING,ROLLER,SEALED | BEARING; BRASS; TYPE L; OLTC; AEI; 22.4MM; C00756A; | ERGON | ERGON ENERGY | C0756A | MAINTENANCE STOCK | 1
32853 | COUPLING | AEI; LSA; OLTC; INSULATED DRIVE COUPLING BOARD; C00757 | ENERGEX | ENERGEX | C00753 | MAINTENANCE STOCK | 1
32851 | BEARING,ROLLER,SEALED | BEARING;BRASS;TYPE L;OLTC;AEI;22.6 MM; C00756B; | ERGON | ERGON ENERGY | C00756B | MAINTENANCE STOCK | 1
32852 | BEARING,ROLLER,SEALED | BEARING;BRASS;TYPE L;OLTC;AEI;22.8 MM; C00756C; | ERGON | ERGON ENERGY | C00756C | MAINTENANCE STOCK | 1
32854 | COUPLING | AEI; LSA; OLTC; INSULATED DRIVE COUPLING BOARD; C00758 SPECIFICATION: | ENERGEX | ENERGEX | C00758 | MAINTENANCE STOCK | 1
32855 | COIL,ELECTRICAL | AEI;TYPE L;OLTC;OPERATING SPRING;C00759; | ENERGEX | ENERGEX | C00759 | MAINTENANCE STOCK | 1
32856 | CAPACITOR. | AEI; TYPE L; OLTC; MOTOR CAPACITOR; 3 MICRO; 400V 50HZ; C00760; | ENERGEX | ENERGEX | C00760 | MAINTENANCE STOCK | 1
32857 | MOTOR-GENERATOR | MOTOR;220/250 V - 380/440 V;SUIT FULLER TYPE F;OLTC;C00763; | ENERGEX | ENERGEX | C00763 | MAINTENANCE STOCK | 1
32858 | SEAL, PLAIN | SEAL; E/E; TRANSFORMER; OLTC; C00765; | ENERGEX | ENERGEX | C00765 | MAINTENANCE STOCK | 1
32859 | CLIP, SPRING TENSION | AEI;M21A2XT;OLTC;33/11 KV;RAISE AND LOWER SPRING;C00766; | ENERGEX | ENERGEX | C00766 | MAINTENANCE STOCK | 1
32860 | PIN,TIE | FULLER;TYPE F;OLTC;67 CM X 5.09 CM DIA; TIMBER DRIVE SHAFT;C00767; | ENERGEX | ENERGEX | C00767 | MAINTENANCE STOCK | 1
32861 | FILTER | FILTER; FAF; SM 250E(M3/ES); SUIT REINHAUSEN OLTC; C00769 | ENERGEX | ENERGEX | C00769 | MAINTENANCE STOCK | 1
32862 | CONTACT,ELECTRICAL | CONTACT,FIXED;FULLER;TYPE F;OLTC;MK 1 MODEL;C00770; | ERGON | ERGON ENERGY | C00770 | MAINTENANCE STOCK | 1
32863 | TIMBER DRIVE YOKE | AEI; M21 A2XT; M21 A4XT OLTC; TIMBER DRIVE YOKES; C00771; | ENERGEX | ENERGEX | C00771 | MAINTENANCE STOCK | 1
32864 | SEAL, PLAIN | SEAL; MCGRAW EDISON; SINGLE PHASE; C00772 | ENERGEX | ENERGEX | C00772 | MAINTENANCE STOCK | 1
32868 | CONTACT,ELECTRICAL | CONTACTS; CURRENT REDUCING; REINHAUSEN; LENGTH 29.25MM; C0776A; | ENERGEX | ENERGEX | C00776A | MAINTENANCE STOCK | 1
32865 | CONTACTOR | CROMPTON,PARKINSON;OLTC;MOTOR UNIT CONTACTOR;MECHANICAL INTERLOCK; C00774; | ENERGEX | ENERGEX | C00774 | MAINTENANCE STOCK | 1
32866 | CONTACTOR | CROMPTON,PARKINSON;OLTC;MOTOR UNIT CONTACTOR;ELECTRICAL INTERLOCK; C00775; | ENERGEX | ENERGEX | C00775 | MAINTENANCE STOCK | 1
32867 | CONTACT,ELECTRICAL | CURRENT REDUCING CONTACT; L25.5MM; REINHAUSEN; OLTC; C00776; | ENERGEX | ENERGEX | C00776 | MAINTENANCE STOCK | 1
32869 | ACCUMULATOR | ENEGY;OLTC;REINHAUSEN;C00778; | ENERGEX | ENERGEX | C00778 | MAINTENANCE STOCK | 1
32870 | CONTACT,ELECTRICAL | CONTACT, ELECTRICAL; HIGHDOME; MOVING; TYPE F; OLTC; FULLER; C00785; | ENERGEX | ENERGEX | C00785 | MAINTENANCE STOCK | 1
32871 | GAUGE. | MOUNTING RUBBERS; TEMPERATURE GAUGE FOR TRANSFORMERS: C00786; | ENERGEX | ENERGEX | SILENTRUBA M163 | MAINTENANCE STOCK | 1
32872 | SPRING,CHARGE | SPRING; PARALLEL; TYPE F. MOVING CONTACT; OLTC; FULLER; C00787B | ENERGEX | ENERGEX | C00787B | MAINTENANCE STOCK | 1
32874 | NIPPLE BLEED | NIPPLE BLEED; SUIT TRANSFORMER 3/4"; THREAD; C00790; | ENERGEX | ENERGEX | C00790 | MAINTENANCE STOCK | 1
32873 | KIT,RETROFIT. | CAM;STEEL MECHANISM;FULLER;TYPE F; OLTC;C00789; | ENERGEX | ENERGEX | C00789 | MAINTENANCE STOCK | 1
32876 | KIT,RETROFIT. | SHUTTERS;OPERATING MECHANISM;GEC; S63;33 KV;CB;C00798; | ENERGEX | ENERGEX | C00798 | MAINTENANCE STOCK | 1
32877 | KIT,RETROFIT. | MECHANISM LINK;GEC;JB424;240 MM;33 KV; CB;C00799A; | ENERGEX | ENERGEX | C00799A | MAINTENANCE STOCK | 1
32878 | KIT,RETROFIT. | MECHANISM COUPLER;AEI;JB424;33 KV;CB; C00799C; | ENERGEX | ENERGEX | C00799C | MAINTENANCE STOCK | 1
32879 | BRAID,WIRE | BRAID;OLTC;4 1/2";12 MM WIDE;SUIT E/E; DIAL AND DRUM;C00803; | ERGON | ERGON ENERGY | C00803 | MAINTENANCE STOCK | 1
32880 | BUSHING | BUSHING FOOT;EMAIL;S15;11 KV;CB;400 AMP; C00805; | ENERGEX | ENERGEX | C00805 | MAINTENANCE STOCK | 1
32875 | CONTACT,ELECTRICAL | CONTACT, ELECTRICAL; CONTACT; FIXED; 54MM WIDE; OLTC; FULLER; TYPE F; C00792; | ERGON | ERGON ENERGY | C00792 | MAINTENANCE STOCK | 1
32881 | CONTACT,ELECTRICAL | CONTACT;M21AX4T;OLTC;AEI;C00806; | ERGON | ERGON ENERGY | C00806 | MAINTENANCE STOCK | 1
32883 | CONTACT,ELECTRICAL | CONTACT ELECTRICAL; CONTACT; MOVING; AEI; TYPE HLGIC44; C00808; | ERGON | ERGON ENERGY | AEI HLG1C44 | MAINTENANCE STOCK | 1
32883 | CONTACT,ELECTRICAL | CONTACT ELECTRICAL; CONTACT; MOVING; AEI; TYPE HLGIC44; C00808; | ERGON | ERGON ENERGY | C00808 | MAINTENANCE STOCK | 1
32884 | ACTUATOR,MECHANICAL,MANUAL: | "O" RING ACTUATOR ELBOW SEAL; GEC; FG1; 110KV S/GEAR; C00812; | ENERGEX | ENERGEX | GEC R508065/126 | MAINTENANCE STOCK | 1
32886 | CONTACT,ELECTRICAL | CONTACT ELECTRICAL; CONTACT; LSA; OLTC AUXILLARY SWITCH; AEI; C00816; | ENERGEX | ENERGEX | C00816 | MAINTENANCE STOCK | 1
32885 | CONTACT,ELECTRICAL | CONTACT;FIXED;AEI;HLG1C 44;C00814; | ERGON | ERGON ENERGY | C00814 | MAINTENANCE STOCK | 1
32887 | PIN, MECHANISMS | PIN; MECHANISM; GEC; JB424; 33 KV CB; C00817A; | ENERGEX | ENERGEX | C00817A | MAINTENANCE STOCK | 1
32888 | PIN,FIXED CONTACT | PIN;MECHANISM;GEC;JB424;33 KV;CB; MICRO SWITCH;COO817B; | ENERGEX | ENERGEX | C00817B | MAINTENANCE STOCK | 1
32889 | PIN,FIXED CONTACT | PIN;MECHANISM;GEC;JB424;33 KV;CB; C00817C; | ENERGEX | ENERGEX | C00817C | MAINTENANCE STOCK | 1
32890 | SEAL, PLAIN | SEAL & SPACER; MAIN SHAFT BEARING; OLTC; FULLER TYPE F; C00818; | ENERGEX | ENERGEX | NGK TC25-47-8 | MAINTENANCE STOCK | 1
32891 | BRAID,WIRE | BRAID;COPPER;SELECTOR TANK;E/E;DRUM; OLTC;C00819; | ENERGEX | ENERGEX | C00819 | MAINTENANCE STOCK | 1
32892 | GEARBOX | DRIVE SHAFT; GEAR BOX; AEI; JB424; 33KV; CB; C00820; | ENERGEX | ENERGEX | C00820 | MAINTENANCE STOCK | 1
32893 | BRAID,WIRE | BRAID;FLEXIBLE;METRO VICKERS;GPC; 11 KV;CB;C00822; | ENERGEX | ENERGEX | C00822 | MAINTENANCE STOCK | 1
32894 | SEAL, PLAIN | SEAL;BONDED; GEC; FGI; 110KV ; S/GEAR; PART # R508003/021; C00823; | ENERGEX | ENERGEX | C00823 | MAINTENANCE STOCK | 1
32896 | CONTROL MODULE. | CONTROL CUBICLE; MOUNTING RUBBERS; C00825; | ENERGEX | ENERGEX | C00825 | MAINTENANCE STOCK | 1
32895 | SEAL, PLAIN | SEAL;RUBBER;REINHAUSEN CONTROL CABINET DOOR;C00824; | ENERGEX | ENERGEX | C00824 | MAINTENANCE STOCK | 1
32897 | CONTACT,ELECTRICAL | CONTACT; AUXILLARY; PLUG; FEMALE D4X1; C00826; | ENERGEX | ENERGEX | C00826 | MAINTENANCE STOCK | 1
32898 | CONTACT,ELECTRICAL | REYROLLE; LMT; CLUSTER; FIXED; 11 KV; OCB; C00828; | ERGON | ERGON ENERGY | C00828 | MAINTENANCE STOCK | 1
32901 | CONTACT,ELECTRICAL | CONTACT ELECTRICAL; BLOCK VENT; TURBULATOR; REYROLLE; LMT; 11KV; CB; C00829A; | ENERGEX | ENERGEX | C00829A | MAINTENANCE STOCK | 1
32899 | CONTACT,ELECTRICAL | PLATE;END PLASTIC;FOR FIXED CONTACT RETAINER;REYROLLE;LMT;11 KV;S/G; C00828A; | ERGON | ERGON ENERGY | C00828A | MAINTENANCE STOCK | 1
32900 | CIRCUIT BREAKER | TURBULATOR;LMT;REYROLLE;800/1200 AMP CB 11 KV;C00829; | ENERGEX | ENERGEX | C00829 | MAINTENANCE STOCK | 1
32903 | CONTACT,ELECTRICAL | CONTACT;MOVING;SUIT LMT REYROLLE;11 KV; OCB;83204/2;MACHINED GROOVE OPPOSITE ARCING TIP;C00830A; INC ARCING TIP; C00837 WITH 2 MOUNTING SCREWS | ERGON | ERGON ENERGY | C00830A | MAINTENANCE STOCK | 1
23052 | INSULATION SLEEVING,ELECTRICAL | INSULATION SLEEVING;ELECTRICAL;2438 MM LG;GREY;LINE-DUC (HENDRIX);FOR USE WITH HENDRIX SPACER SYSTEM;REQUIRED FOR CBT-MFD 33 KV FEEDER PROJECT; | BRITECH | BRI-TECH PTY LTD | HENDRIX LINE-DUC | PURCHASE AS REQUIRED | 1
23053 | WIRE,NONELECTRICAL | COVERED TIE WIRE;ANNEALED ALUMINIUM WITH TPR COVER;TO SUIT HENDRIX CONDUCTOR;FOR USE WITH HENDRIX SPACER SYSTEM;REQUIRED FOR CBT-MFD | BRITECH | BRI-TECH PTY LTD | HENDRIX TIE04ALSOL | PURCHASE AS REQUIRED | 1
23054 | CABLE,POWER,ELECTRICAL | AERIAL;HENDRIX CONDUCTOR;320 MM SQ; COMPACT ACC1350;SEMICON POLYETHYLENE; LLDPE;HDPE;FOR USE WITH HENDRIX SPACER SYSTEM;REQUIRED FOR CBT-MFD | BRITECH | BRI-TECH PTY LTD | HENDRIX S0636PA35G3-00 | PURCHASE AS REQUIRED | 1
23056 | INSULATOR,SPREADER | 46 KV SPACER BKT;GREY;POLYETHYLENE;TO SUIT HENDRIX SPACER CABLE;WITH INTEGRAL CLAMPS;REQUIRED FOR CBT-MFD 33 KV FEEDER CABLE; | BRITECH | BRI-TECH PTY LTD | HENDRIX RTL-46 | CURRENT | 1
23057 | BRACKET,MOUNTING | ANTI SWAY BAR (HENDRIX);WITH PLASTIC BOLT;FOR USE WITH HENDRIX SPACER SYSTEM;REQUIRED FOR CBT-MFD 33 KV FEEDER PROJECT; | BRITECH | BRI-TECH PTY LTD | HENDRIX BAS24-F | CURRENT | 1
23058 | BRACKET,MOUNTING | 0 - 6 DEGREE TANGENT BKT (HENDRIX);WITH STIRRUP AND MC2 MESSENGER CLAMP;TO SUIT M20 MOUNTING BOLTS;FOR USE WITH HENDRIX SPACER SYSTEM;REQUIRED FOR | BRITECH | BRI-TECH PTY LTD | HENDRIX BM-24 | CURRENT | 1
23059 | BRACKET,MOUNTING | 6 - 45 DEGREE ANGLE BKT (HENDRIX); GALVANISED STEEL;WITH WELDED GUSSET; TO SUIT M20 MOUNTING BOLTS;FOR USE WITH HENDRIX SPACER SYSTEM;REQUIRED | BRITECH | BRI-TECH PTY LTD | HENDRIX BA3-35 | PURCHASE AS REQUIRED | 1
23060 | CLAMP,ELECTRICAL | HENDRIX MESSENGER ANGLE CLAMP;DUCTILE IRON;MAX LINE ANGLE 60 DEG;FOR USE WITH M20 EYEBOLTS;FOR USE WITH HENDRIX SPACER SYSTEM;REQUIRED FOR CBT-MFD | BRITECH | BRI-TECH PTY LTD | HENDRIX CMA-1 | CURRENT | 1
23061 | PLATE, MOUNTING | HENDRIX DOUBLE INSULATOR PLATE; GALVANISED DUCTILE IRON;FOR MTG 2 X HPI INSULATORS;FOR USE WITH BA3-35 ANGLE BKT;FOR USE WITH HENDRIX SPACER SYSTEM | BRITECH | BRI-TECH PTY LTD | HENDRIX 2IP | PURCHASE AS REQUIRED | 1
23062 | BRACKET,MOUNTING | HENDRIX TERMINATION BKT;GALVANISED STEEL;MTG HOLES SUITABLE FOR M20 BOLTS; FOR USE WITH HENDRIX SPACER SYSTEM; REQUIRED FOR CBT-MFD 33 KV FEEDER | BRITECH | BRI-TECH PTY LTD | HENDRIX BD-35 | PURCHASE AS REQUIRED | 1
23063 | INSULATOR,PIN | INSULATOR PIN;GALV STEEL;FOR MTG HENDRIX POLYETHYLENE INSULATORS TO BKT;FOR USE WITH HENDRIX SPACER SYSTEM; REQUIRED FOR CBT-MFD 33 KV FEEDER | BRITECH | BRI-TECH PTY LTD | HENDRIX SSP-2 | CURRENT | 1
32902 | CONTACT,ELECTRICAL | CONTACT; MOVING; SUIT LMT REYROLLE; 11KV OCB 83204/2; MACHINED GROOVE ARCING TIP C00830; INCLUDES ARCING TIP;C00837 WITH 2 MOUNTING SCREWS | ERGON | ERGON ENERGY | C00830 | MAINTENANCE STOCK | 1
32904 | CONTACT,ELECTRICAL | CONTACT; FIXED; TYPE 345 GC; 33 KV 1600AMP OCB EMAIL; C00831; | ENERGEX | ENERGEX | C00831 | MAINTENANCE STOCK | 1
23064 | INSULATOR,STANDOFF | HENDRIX PIN INSULATOR;35 KV;CLAMP TOP; MOUNT WITH HENDRIX SSP PIN;FOR USE WITH HENDRIX SPACER SYSTEM;REQUIRED FOR CBT-MFD 33 KV FEEDER PROJECT; | BRITECH | BRI-TECH PTY LTD | HENDRIX HPI-35VTP | PURCHASE AS REQUIRED | 1
32905 | LUBRICANT | Maxi-Lube Silicone Compound Grease, 500g | STATEWD | STATEWIDE FSTNERS & ENG SPLS PL | WO504 | CURRENT | 1
32905 | LUBRICANT | Maxi-Lube Silicone Compound Grease, 500g | ENERGEX | ENERGEX | C00834 | CURRENT | 2
32906 | COIL,ELECTRICAL | COIL; TRIP; 30 V; 11KV OCB S/WALES; C00835; | ENERGEX | ENERGEX | C00835 | MAINTENANCE STOCK | 1
32907 | SEAL, PLAIN | SEAL; GEC; FG1 110 KV S/GEAR; PART#Z4M05537/02; FLARED COUPLING SEAL; C00836; | ENERGEX | ENERGEX | C00836 | MAINTENANCE STOCK | 1
32908 | CONTACT,ELECTRICAL | CONTACT ELECTRICAL; CONTACT; MOVING; ARCING TIP; REYROLLE LMT; C00837; | SBA | SBA AMALGAMATED PTY LTD | C00837 | MAINTENANCE STOCK | 1
32909 | SCREW,MACHINE | SCREW; SAOCKET CAP FOR ARCING TIP; CONTACT; 2BA X 5/16' LONG; LMT MOVING CONTACT; C00838; | ENERGEX | ENERGEX | C00838; | MAINTENANCE STOCK | 1
32910 | CONTACT,ELECTRICAL | CONTACT; MOVING; OLTC; FOR ENGLISH ELECTRIC DRUM TYPE; C00844; | ERGON | ERGON ENERGY | C00844 | MAINTENANCE STOCK | 1
32911 | CONTACT,ELECTRICAL | CONTACT; DIVERTER; 7.5MVA; SUITS ENGLISH ELECTRIC TYPE DIAL; SUITS E/E MID POINT REACTOR OLTC; C00846; | ENERGEX | ENERGEX | C00846 | MAINTENANCE STOCK | 1
23065 | CLAMP,STRAIN | HELICAL DAED END;NEOPRENE COATED; PREFORMED;TO SUIT HENDRIX 35 KV 636 KCMIL CONDUCTOR;FOR USE WITH HENDRIX SPACER SYSTEM;REQUIRED FOR CBT-MFD | BRITECH | BRI-TECH PTY LTD | HENDRIX CG-0128 | CURRENT | 1
32912 | CONTACT,ELECTRICAL | CONTACT; MOVING; WESTINGHOUSE J18; EMAIL. 6 PER CB; C00847; | ERGON | ERGON ENERGY | C00847 | MAINTENANCE STOCK | 1
23066 | CLAMP,STRAIN | HELICAL DEAD END;PREFORMED;TO SUIT HENDRIX 7 NO.6 AW MESSENGER WIRE;FOR USE WITH HENDRIX SPACER SYSTEM; REQUIRED FOR CBT-MFD 33 KV FEEDER | BRITECH | BRI-TECH PTY LTD | HENDRIX MG-4128 | CURRENT | 1
32913 | CONTACT,ELECTRICAL | CONTACT; MOVING; DIVERTED; FOR AEI SD 528; OLTC; C00848; | ERGON | ERGON ENERGY | C00848 | MAINTENANCE STOCK | 1
23067 | CLEVIS,THIMBLE | GALV STEEL;20000 LB ULTIMATE LOAD;FOR USE WITH HENDRIX DEAD END INSULATORS; FOR USE WITH HENDRIX SPACER SYSTEM; REQUIRED FOR CBT-MFD 33 KV FEEDER | BRITECH | BRI-TECH PTY LTD | HENDRIX SC | CURRENT | 1
32914 | CONTACT,ELECTRICAL | CONTACT; DIVERTER; FIXED SMALL; FOR AEI SD 528; OLTC; 6 PER OLTC; C00849; | ERGON | ERGON ENERGY | C00849 | MAINTENANCE STOCK | 1
32915 | CONTACT,ELECTRICAL | CONTACT; DIVERTER; LARGE FIXED; FOR AEI SD528 OLTC; 6 PER OLTC; C00849A; | ERGON | ERGON ENERGY | C00849A | MAINTENANCE STOCK | 1
32916 | CONTACT,ELECTRICAL | CONTACT; MAIN FINGER; FIXED UNIT; 11 KV OCB; REYROLLE; C00855; | ERGON | ERGON ENERGY | C00855 | MAINTENANCE STOCK | 1
32917 | SPRING,CHARGE | SPRING; RELEASE (MODIFICATION) SUPPLIED BY REINHAUSEN AUSTRALIA BRSIBANE; C00856; | ENERGEX | ENERGEX | C00856 | MAINTENANCE STOCK | 1
23068 | SUPPORT | STIRRUP BRACKET;GALV DUCTILE IRON;FOR USE WITH BM24 BRACKET;FOR MOUNTING HENDRIX SPACERS;FOR USE WITH HENDRIX SPACER SYSTEM;REQUIRED FOR CBT-MFD | BRITECH | BRI-TECH PTY LTD | HENDRIX TS-1 | PURCHASE AS REQUIRED | 1
32918 | SPRING,CHARGE | SPRING; TORSION; TRIPLATCH. LMT; SUPPLIED BY REYEOLLE; C00859; | ENERGEX | ENERGEX | C00859 | MAINTENANCE STOCK | 1
23069 | CLEVIS,THIMBLE | GALV STEEL;11000 LB ULTIMATE LOAD;FOR USE WITH PREFORMED CONDUCTOR GRIPS; FOR USE WITH HENDRIX SPACER SYSTEM; REQUIRED FOR 33 KV CBT-MFD 33 KV FEEDER | BRITECH | BRI-TECH PTY LTD | HENDRIX TC | CURRENT | 1
32919 | TANK | STOP; TANK; LMT 11 KV CB; SUPPLIED BY REYROLLE; C00860; | ENERGEX | ENERGEX | C00860 | MAINTENANCE STOCK | 1
32920 | CONTACT,ELECTRICAL | CONTACT; CLUSTER; STALK; LMT; 11 KV OCB; SUPPLIED BY REYROLLE; C00861; | ENERGEX | ENERGEX | C00861 | MAINTENANCE STOCK | 1
23070 | CLEVIS,THIMBLE | GALV STEEL;40000 LB ULTIMATE LOAD;FOR USE WITH HENDRIX PREFORMED MESSENGER GRIPS;FOR USE WITH HENDRIX SPACER SYSTEM;REQUIRED FOR CBT-MFD 33 KV | BRITECH | BRI-TECH PTY LTD | HENDRIX HDTC | CURRENT | 1
32921 | TANK | TANK; DASH POT; JB 424 AEI; C00862; | ENERGEX | ENERGEX | C00862 | MAINTENANCE STOCK | 1
32922 | SPRING,CHARGE | SPRING; 27MM LONG; 12MM WIDE; 7 1/2 TURNS; REYROLLE LMT; C00845; | ENERGEX | ENERGEX | C00865 | MAINTENANCE STOCK | 1
23071 | TAPE,INSULATION,ELECTRICAL | BLACK;250 M LG;GELWRAP TW-BR-50-250;FOR USE WITH HENDRIX COVERED CONDUCTOR; FOR USE WITH HENDRIX SPACER SYSTEM; REQUIRED FOR CBT-MFD 33 KV FEEDER | BRITECH | BRI-TECH PTY LTD | GELWRAP TW-BR-50-250 | PURCHASE AS REQUIRED | 1
32923 | SEPERATOR | SEPERATOR; PLASTIC; REYROLLE; LMT; C00866; | ENERGEX | ENERGEX | C00866 | MAINTENANCE STOCK | 1
32924 | RESISTOR | RESISTOR; TRANSITION; 19.9 OHMS; AEI; TYPE L; OLTC; C00867; | ENERGEX | ENERGEX | C00867 | MAINTENANCE STOCK | 1
32925 | RESISTOR | RESISTOR; TRANSITION; 31 OHMS; AEI; TYPE L; OLTC; C00868; | ENERGEX | ENERGEX | C00868 | MAINTENANCE STOCK | 1
23072 | SPLICE,CONDUCTOR | SPLICE KIT FOR HENDRIX 35 KV 636KCMIL CONDUCTOR;C/W COMPRESSION SLEEVE; COLD SHRINK TUBE;RUBBER MASTIC TAPE; SEMICON TAPE;MASTIC;FOR USE WITH | BRITECH | BRI-TECH PTY LTD | HENDRIX KM6-636 | CURRENT | 1
32926 | RESISTOR | RESISTOR; TRANSITION; 16.3 OHMS; AEI; TYPE L; OLTC; C00785 | ENERGEX | ENERGEX | C00869 | MAINTENANCE STOCK | 1
32927 | REMOTE CONTROL | LEVER; OPERATING FOR C4X1; SOUTH WALES; CIRCUIT BREAKER MECHANISM; 11 KV; C00870; | ENERGEX | ENERGEX | C00870 | MAINTENANCE STOCK | 1
23055 | WIRE,ELECTRICAL | AERIAL;HENDRIX MESSENGER WIRE;7 NO.6 AW; 7 X 4.11 MM STRANDED ALUMOWELD WIRES; FOR USE WITH HENDRIX SPACER SYSTEM; REQUIRED FOR CBT-MFD 33 KV FEEDER | BRITECH | BRI-TECH PTY LTD | HENDRIX 7 NO.6 AW | PURCHASE AS REQUIRED | 1
32928 | CONTACT,ELECTRICAL | CONTACT; ISOLATING CLUSTER; 1200 AMP/ 1600AMP; ENGLISH ELECTRIC OLX SERIES 3; C00871; | ENERGEX | ENERGEX | C00871 | MAINTENANCE STOCK | 1
32929 | REGULATOR,CONTROLLER | REGULATOR; SINGLE PHASE CONTROLLER PANEL; MCGRAW EDISON; TYPE CL-2; 11 KV; C00875; | ENERGEX | ENERGEX | C00875 | MAINTENANCE STOCK | 1
32930 | REGULATOR,CONTROLLER | REGULATOR; SINGLE PHASE; MCGRAW EDISON; CIRCUIT BOARD TO SUIT CONTROL PANEL; TYPE CL-2; C00876; | ENERGEX | ENERGEX | C00876 | MAINTENANCE STOCK | 1
32933 | CIRCUIT BREAKER SUBASSEMBLY | HWX 800A BUS SPOUT; 11KV; HWX 800A; CB; BUS SPOUT; 3 PHASE; SINGLE MOULDING; | SCHNEDER | SCHNEIDER PTY LTD | CR313 | MAINTENANCE STOCK | 1
32931 | CONTACT,ELECTRICAL | CONTACT;FEMALE;AUXILARY BOARD;11 KV; SERIES 3;OLX;SUPPLIED BY E/E;C00877; AREVA PART # 106-736 AND 106-737 (CIRCLIP); | ENERGEX | ENERGEX | C00877 | MAINTENANCE STOCK | 1
30203 | CIRCUIT BREAKER | CIRCUIT BREAKER MECHANISM; 132 KV ASES MODEL - BLG 202; | ASEA |  | N/A | MAINTENANCE STOCK | 1
30204 | BUSBAR | BUSBAR JOGGLE CHAMBER; END PANEL TO CABLE JOGGLE CHAMBER; 12 KV ALSTOM MODEL - OLX3; | ALSTOM | ALSTOM GRID AUSTRALIA LIMITED | NA | MAINTENANCE STOCK | 1
23090 | RELAY,ELECTROMAGNETIC | 110V DC TRIP OR CLOSE COIL; SIEMENS TYPE 3AX1510-3E; FOR USE IN SIEMENS 8DA10 36KV SWGR: CAN BE USED FOR EITHER AS TRIP OR CLOSE COIL; | SIEMENS | SIEMENS LTD | 3AX1510-3E | STRATEGIC SPARE | 1
23091 | RELAY,ELECTROMAGNETIC | RELAY ELECTROMAGNETIC; 110V DC CLOSE COIL; SIEMENS TYPE 3AX1510-3E; FOR USE IN SIEMENS 8DAIO 36KV S/GEAR; | SIEMENS | SIEMENS LTD | 3AX1510-3E | STRATEGIC SPARE | 1
23042 | CIRCUIT BREAKER | CAPACITOR BANK SWITCHING; FIXED NON WITH DRAWABLE; 12 KV; 630 AMP; 25KA; 3 POLE; 50HZ; 32V SPRING MECHANISM; CB; | IPSOL | I POWER SOLUTIONS HEMMANT QLD 4174 | VEP12T0625DO3P15F | CURRENT | 1
23143 | INSTRUMENT BAGS | EQUIPMENT BAG MED; PVC ORANGE; FOLD OVER FLAP; HANDLE REINFORCED; (L)460MM X (W)130MM X(H)290MM; 3 EXTERNAL & 3 INTERNAL POCKETS; | TEN | THE ENERGY NETWORK | TENMXXX | CURRENT | 2
23143 | INSTRUMENT BAGS | EQUIPMENT BAG MED; PVC ORANGE; FOLD OVER FLAP; HANDLE REINFORCED; (L)460MM X (W)130MM X(H)290MM; 3 EXTERNAL & 3 INTERNAL POCKETS; | TEN | THE ENERGY NETWORK | TENM511 | CURRENT | 1
30205 | CIRCUIT BREAKER | CIRCUIT BREAKER MECHANISM; 132KV SPRECHER & SCHUB. MODEL -HGF 112/1; MECHANISM TYPE:2-6; | SCHNEDER | SCHNEIDER PTY LTD | NA | MAINTENANCE STOCK | 1
30206 | CIRCUIT BREAKER | CIRCUIT BREAKER MECHANISM 36KV MAGRINI GALILEO; MODEL - 36GI-E25; TYPE -2 & 3; 32V DC CONTROL & 240V AC MOTOR SPRING CHARGE MOTOR; | SIEMENS | SIEMENS LTD | 36GI-E25 | MAINTENANCE STOCK | 1
30207 | CIRCUIT BREAKER | CIRCUIT BREAKER MECHANISM; 36KV MAGRINI GALILEO; MODEL 36GI-E25; TYPE -2-3 100V DC CONTROL & MOTOR SPRING CHARGE MOTOR; | SIEMENS | SIEMENS LTD | 36GI-E25 | MAINTENANCE STOCK | 1
30208 | CIRCUIT BREAKER | 12KV OUTDOOR CIRCUIT BREAKER CUBICLE BUSHING + BASE; HITACHI CVG-15F-25FA; MAKE - ZEP; MODEL - FHD3; | ENERGEX | ENERGEX | CVG-15F-25FA | MAINTENANCE STOCK | 1
30209 | CIRCUIT BREAKER | CIRCUIT BREAKER MECHANISM; 36KV INOUE DENKI; MODEL - 30TEO-150R-S; 110V DC CONTROL AND MOTOR SPRING CHARGE MOTOR; | ENERGEX | ENERGEX | 30TEO-150R-S | MAINTENANCE STOCK | 1
30210 | CIRCUIT BREAKER | CIRCUIT BREAKER MECHANISM; 36KV HITACHI; MODEL - FPTM-30T-31; 100V DC CONTROL & M OTOR SPRING CHARGE MOTOR; | HITACHI | HITACHI ENERGY AUSTRALIA LTD | FPTM-30T-31 | MAINTENANCE STOCK | 1
30211 | CIRCUIT BREAKER | 12KV HITACHI; MODEL - CVG-15F-25; 32V DC CONTROL & MOTOR SPRING CHARGE MOTOR; | HITACHI | HITACHI ENERGY AUSTRALIA LTD | CVG-15F-25 | MAINTENANCE STOCK | 1
30212 | TRANSFORMER,VOLTAGE | TRANSFORMER; BUSHING TRANSFORMER; 36KV GEC/ALSTOM; | HITACHI | HITACHI ENERGY AUSTRALIA LTD | 36KV GEC/ALSTOM | STRATEGIC SPARE | 1
30213 | CIRCUIT BREAKER | CIRCUIT BREAKER; 12KV MEIDENSHA VCB; | MEDENSHA |  | NA | MAINTENANCE STOCK | 1
30214 | CIRCUIT BREAKER | 12KV VLX3 VCB; 1250A; 95KV BIL; 25KA FOR 3 SEC'S; 110V DC CONTROL AND MOTOR, TOOL + WIRING PARTS; CAN BE USED AS A RETROFI T FOR A OLX3 CIRCUIT BREAKER; | AREVA | AREVA T&D AUSTRALIA LIMITED | 12KV VLX3 VCB | STRATEGIC SPARE | 1
30215 | CONTACT,ELECTRICAL | DICERTER SWITCH; 110KV OLTC REINHAUSEN DIVERTER SWITCH ASSEMBLY; MODEL - M111 500Y; TAPS - 27; | REINHAUS | REINHAUSEN (AUST) PL | M111 500Y | MAINTENANCE STOCK | 1
30216 | ACTUATOR,MECHANICAL,MANUAL: | REMOTE CONTROL ACTUATOR; 12 KV LUCY RIGHT HAND SIDE SINGLE MOTOR; SPECIFICATION: PART#THM0001588; | ADAPT | ADAPT AUSTRALIA PTY LTD | THM0001588 | MAINTENANCE STOCK | 1
30217 | EXTENSION SHAFT | OLTC MECHANISM; 33KV CROMPTON PARKINSON LONG SHAFT; | CROMPARK | CROMPARK | NA | MAINTENANCE STOCK | 1
30218 | EXTENSION SHAFT | OLTC MECHANISM; 33KV CROMPTON PARKINSON SHORT SHAFT; | CROMPARK | CROMPARK | N/A | MAINTENANCE STOCK | 1
30219 | CIRCUIT BREAKER | CIRCUIT BREAKER ARC CHUTE; LOW VOLTAGE; MANUFACTURER - NILSEN; TYPE - NAB; 3150 AMPS; | NILSEN |  | ARC CHUTES-NILSEN NAB 1-3150A | MAINTENANCE STOCK | 1
30220 | CIRCUIT BREAKER | CIRCUIT BREAKER ARC CHUTE; LOW VOLTAGE; MANUFACTURER - NILSEN; TYPE - NAB; 1600/2500 AMPS; | NILSEN |  | ARC CHUTES-NILSEN- 1600/2500A | MAINTENANCE STOCK | 1
30221 | CIRCUIT BREAKER | LOW VOLTAGE; MANUFACTURER - FPE AUSTRALIA PL; TYPE - 50.H.2.B; 32 VOLT DC CONTROL AND TRIP; 1600 AMP; | ENERGEX | ENERGEX | N/A | MAINTENANCE STOCK | 1
30222 | CIRCUIT BREAKER | CIRCUIT BREAKER POLES - COMPLETE; 11OKV ASEA; MODEL - HLG 1200; | ASEA |  | HLG 1200 | MAINTENANCE STOCK | 1
30223 | CIRCUIT BREAKER | CIRCUIT BREAKER MECHANISM; 110KV ASEA; MODEL HLG 1200; 110 V DC CONTROL AND MOTOR; | ASEA |  | HLG - 1200 | MAINTENANCE STOCK | 1
30224 | TRANSFORMER,VOLTAGE | TRANSFORMER; TRANSFORMER BUSHING; 110KV EX SSCCY; MANUFACTURER - NGK; CONTRACT - H720/87; | NGK | NGK STANGER PTY LTD | N/A | MAINTENANCE STOCK | 1
23144 | SIGN | F8601 CONSTRUCTION SITE SIGN; 100 OFF 450MM (H) X 300MM (W) ON 3.3 WHITE CORFLUTE; | UTILENGR | UTILITY ENGRAVING & SIGNS | N/A | PURCHASE AS REQUIRED | 1
23145 | SIGN | F8600 NO GO AREA SIGN; 100 OFF 450MM (H) X 300MM (W) ON 3.3MM CORFLUTE (DANGER NO GO AREA); | UTILENGR | UTILITY ENGRAVING & SIGNS | F8600 | PHASING | 1
32979 | CONTACT,ELECTRICAL | CONTACT ELECTRICAL; CAM; TRIP; LATCH; TYPE 1; W/HOUSE 33KV 345 GC; C00988; | ENERGEX | ENERGEX | C00988 | MAINTENANCE STOCK | 1
23146 | MONITOR. | TRANSFORMER MONITOR - METERING DEVICE; EDMI ATLAS MK10A METER; PROGRAMMED WITHID; 10A-E3-NM-100-5-R1:CT RATIO 100/5 AMP; IP COMMS & COMMISIONING | ENERGEX | ENERGEX | EDMI-1A11-1H11-27-F11-201030-3 | PURCHASE AS REQUIRED | 1
23148 | SHOE,SAFETY,LADDER | Step Ladder Feet Kit, c/w 4 Yellow Feet, Associated Washers & Rivets, suits Bailley Double Sided Step Ladder | BAILEY | BAILEY ALUMINIUM PRODUCTS PTY LTD | FS22775 | PURCHASE AS REQUIRED | 2
23148 | SHOE,SAFETY,LADDER | Step Ladder Feet Kit, c/w 4 Yellow Feet, Associated Washers & Rivets, suits Bailley Double Sided Step Ladder | CNWPL | CNW PL - SLACKS CREEK | FS22775 | PURCHASE AS REQUIRED | 1
23008 | KIT,PC-SACS | BASE UNIT WITHOUT CPU CARD & NO SSD EQUIVALENT TO SC22608 WHEN CPU CARD SC19714 & SSD SC23979 ADDED; REFER TO TECHNICAL INSTRUCTION TSD0123; | ADVANTEC | ADVANTECH AUSTRALIA PTY LTD | PCA-6114P10-0B2E | CURRENT | 1
32981 | CONTACT,ELECTRICAL | CAM;TRIP;LATCH;TYPE3; W/HOUSE 33KV 345 GC; C00988B; | ENERGEX | ENERGEX | C00988B | MAINTENANCE STOCK | 1
32980 | CONTACT,ELECTRICAL | CAM;TRIP;LATCH;TYPE 2; WHOUSE 33KV 345 GC; C00988A; | ENERGEX | ENERGEX | C00988A | MAINTENANCE STOCK | 1
32978 | ADAPTOR | PLATE; ADAPTOR; 1" FEMALE UNION; DRYCOL BREATHER ROUND 120MM; C00987; | ENERGEX | ENERGEX | C00987 | MAINTENANCE STOCK | 1
32977 | ADAPTOR | PLATE; ADAPTOR; OVAL; FOR DRYCOL; BREATHER; (LARGE); WITH 1" MALE PIPE; C00986; | ENERGEX | ENERGEX | C00986 | MAINTENANCE STOCK | 1
32976 | PANEL,BLANK | PLATES; BLANKING; LARGE; FOR DRYCOL BREATHER; C00985; | ENERGEX | ENERGEX | C00985 | MAINTENANCE STOCK | 1
32975 | CONTACT,ELECTRICAL | CONTACT ASSEMBLY; MOVING; EMAIL S15; C00983; | ENERGEX | ENERGEX | C00983 | MAINTENANCE STOCK | 1
32974 | SPRING,CHARGE | POINTS; SPRING MOUNTING; SPRING CLOSE MECHANISM; GEC; JB424; C00981; | ENERGEX | ENERGEX | C00981 | MAINTENANCE STOCK | 1
32973 | CONTACT,ELECTRICAL | CONTACT; MOUNT; CENTRE PHASE; MOVING; GEC JB424; C00980; | ENERGEX | ENERGEX | C00980 | MAINTENANCE STOCK | 1
32972 | SPRING,CHARGE | CLAMP; DOG DRIVE; SPRING CLOSING MECHANISM; AEI; JB424; C00979; | ENERGEX | ENERGEX | C00979 | MAINTENANCE STOCK | 1
32971 | BAFFLE, FLUID COOLER, INDUSTRIAL | BAFFLE STACK; AEI; JB424; C00978; | ERGON | ERGON ENERGY | C00971 | MAINTENANCE STOCK | 1
32970 | CONTROL MODULE. | SHROUD;ARC CONTROL; FIBREGLASS; AEI JB424; C00977; | ENERGEX | ENERGEX | C00977 | MAINTENANCE STOCK | 1
32969 | LABEL | TANK WARNING; LSA OLTC; C00975; | ENERGEX | ENERGEX | C00975 | MAINTENANCE STOCK | 1
32968 | CONTACT,ELECTRICAL | CONTACT; OLTC; FOR E/E TYPE DIAL;` ELCONITE ON TOE OF CONTACT; FOR SSNGE AND SSSFD; C00974; | ERGON | ERGON ENERGY | C00974 | MAINTENANCE STOCK | 1
32967 | CONTACT,ELECTRICAL | CONTACT OLTC; FOR E/E TYPE DIAL; ELCONITE ON HEEL OF CONTACT; FOR SSSFD AND SSNGE; C00973; | ERGON | ERGON ENERGY | C00973 | MAINTENANCE STOCK | 1
32965 | CONTACT,ELECTRICAL | SPRING; FIXED CONTACT; JB424 YELLOW; SUPPLIED BY GEC: C00968; | ENERGEX | ENERGEX | C00968 | MAINTENANCE STOCK | 1
32964 | COVER,ELECTRICAL EQUIPMENT | GLASS; STATUS INDICATION WINDOW; FUSE ACCESS COVER; LUCY 11KV RMU; C00966; | ENERGEX | ENERGEX | C00966 | MAINTENANCE STOCK | 1
32963 | SPRING,CHARGE | SPRING; RELATCHING; ITEM 43; 33 KV OCB; LG1C44; AEI; C00962; | ENERGEX | ENERGEX | C00962 | MAINTENANCE STOCK | 1
32962 | PIN,FIXED CONTACT | PIN; SHEAR; FULLER "F" OLTC MECHANISM; ANI OXIDE COATING; C00961; | ENERGEX | ENERGEX | C00961 | MAINTENANCE STOCK | 1
32961 | SPRING,CHARGE | SPRING; FIXED CONTACT; LMT; C00960; REYROLLE; | ENERGEX | ENERGEX | C00960 | MAINTENANCE STOCK | 1
32960 | DETECTOR SOLUTION | SNOOP; DETECTOR SOLUTION; LIQUID REFILL; NUPRO COMPANY; C00959; | ENERGEX | ENERGEX | C00959 | MAINTENANCE STOCK | 1
32959 | BARRIER, ELECTRICAL | BARRIER; ARC SHUTE (SMALL); TYPE M; REINHAUSEN; C00956; MANUFACTURED BY POWERLINK; | ENERGEX | ENERGEX | C00956 | MAINTENANCE STOCK | 1
32958 | CONTACT,ELECTRICAL | CONTACT ELECTRICAL; TOOL #1202; PDC MECHANISM; MAIN LATCH TOOL; JB424; USED IN KITS 30A,B,C,D; C00955; | ENERGEX | ENERGEX | C00995 | MAINTENANCE STOCK | 1
32957 | RESISTOR | RESISTOR; MINIMUM TRIP; FOR KFE RECLOSERS; 280 AMP; C00950; MCGRAW EDISON; | ENERGEX | ENERGEX | C00950 | MAINTENANCE STOCK | 1
32956 | INTERLOCK,MECHANICAL | PIN; INTERLOCK; FOR J18; 11 KV CB; C00946; EMAIL/WESTINGHOUSE; | ENERGEX | ENERGEX | C00946 | MAINTENANCE STOCK | 1
32955 | BARRIER, ELECTRICAL | BARRIER; ARC SHUTE;(LARGE); TYPE M REINHAUSEN; C00944; MANUFACTURED BY POWERLINK; | ENERGEX | ENERGEX | C00944 | MAINTENANCE STOCK | 1
32954 | GAUGE. | GAUGE; #1112; MOVING CONTACT PROFILE; JB424; KIT 30; GEC/AEI; C00940; | ENERGEX | ENERGEX | C00940 | MAINTENANCE STOCK | 1
32953 | RESISTOR | RESISTOR; 50 RJ; 50 OHM; 25W WIREWOUND; IRH; C00929; | ENERGEX | ENERGEX | C00929 | MAINTENANCE STOCK | 1
32952 | CHARGER,BATTERY | GEAR; CHARGING; 1KV CB TYPE VK; NULEC/ TOSHIBA; C00928; | ENERGEX | ENERGEX | C00928 | MAINTENANCE STOCK | 1
32951 | SEAL, PLAIN | SEAL; FLA; KOK-TC12463; AEI; SD 528 OLTC; FOR MOTOR DRIVE HANDLE; KIT 48; C00920; | ENERGEX | ENERGEX | C00920 | MAINTENANCE STOCK | 1
32950 | CLUTCH | GEAR; CLUTCH; FOR 11 KV CB; TYPE VK; C00916; NULEC/ TOSHIBA; | ENERGEX | ENERGEX | C00916 | CURRENT | 1
32949 | CONTACT,ELECTRICAL | FOR FIXED CONTACT; TOOL #1113; SPRING COMPRESSION; JB 424; CB AEI; C00914; | ENERGEX | ENERGEX | C00914 | MAINTENANCE STOCK | 1
32948 | SEAL, PLAIN | GEC; FGI; SEAL; TOP COVER; 110 KV; PART # R508065/338; C00907; | ENERGEX | ENERGEX | C00907 | MAINTENANCE STOCK | 1
32947 | CONTACT,ELECTRICAL | CONTACT; MOVING; TYPE D4 XD; 11 KV OCB; SUPPLIED BY S/WALES; C00898; | ENERGEX | ENERGEX | C00898 | MAINTENANCE STOCK | 1
32946 | RING,RETAINING. | RING; BACK UP; GEC; FGI; 110 KV; S/GEAR; PART # R508075/131; C00897; | ENERGEX | ENERGEX | C00897 | MAINTENANCE STOCK | 1
32945 | CONTACT,ELECTRICAL | CONTACT; MOVING; BRASS; S/WALES; 11 KV WITH THREADED HOLE IN BASE; C00896; | ENERGEX | ENERGEX | C00896 | MAINTENANCE STOCK | 1
32944 | CONTACT,ELECTRICAL | CONTACT; ASSEMBLY; COMPLETE; MOVING; S/WALES; 11 KV; C00895; | ENERGEX | ENERGEX | C00895 | MAINTENANCE STOCK | 1
32943 | NUT,SELF-LOCKING,HEXAGON. | LOCKNUT; SQUARE DRIVE; FOR S/WALES; 11KV FIXED CONTACT; TYPE C79; C00894; | ERGON | ERGON ENERGY | C00894 | MAINTENANCE STOCK | 1
32942 | RING,RETAINING. | RING; SECURING; FOR S/WALES; 11 KV FIXED CONTACT CLUSTER; TYPE CARD C79; TYPE CL-2; C00893; | ENERGEX | ENERGEX | C00893 | MAINTENANCE STOCK | 1
32941 | O-RING | O-RING; GEC 110 KV S/GEAR; FGI; PART # R508065/131; C00891; | ENERGEX | ENERGEX | C00891 | MAINTENANCE STOCK | 1
32990 | TRANSFORMER,VOLTAGE | POCKET, EARTHING TRANSFORMER; TEMPERATURE PROBE; C00889; | ERGON | ERGON ENERGY | C00889 | MAINTENANCE STOCK | 1
32989 | CONTACT,ELECTRICAL | CONTACT; DASH POT; 4 HOLE; WESTINGHOUSE; 345 GC; C00888B | ENERGEX | ENERGEX | C00888B | MAINTENANCE STOCK | 1
32988 | CONTACT,ELECTRICAL | CASTING; FOR FIXED CONTACTS; ALIMINIMUM HOUSING; JB424; 33 KV CB; SUPPLIED BY GEC; C00887; | ENERGEX | ENERGEX | C00887 | MAINTENANCE STOCK | 1
32987 | CONTACT,ELECTRICAL | CONTACT; AUXILLARY; D4X1 ETC; 11 KV CB; C00885; S/WALES; | ENERGEX | ENERGEX | C00885 | MAINTENANCE STOCK | 1
32985 | BUSHING | BUSHING; ALUMINIUM; CAP; AEI; JB424; C00883; | ENERGEX | ENERGEX | C00883 | MAINTENANCE STOCK | 1
32984 | O-RING | O RING; ACTUATOR COLUMN; GEC FGI 110 KV S/GEAR; PART # R508065/312; C00882; | ENERGEX | ENERGEX | C00882 | MAINTENANCE STOCK | 1
32983 | CONTACT,ELECTRICAL | CONTACT; CIRCLIP; FOR MALE AND FEMALE CONTACTS; 11 KV SERIES 3 OLX AUXILLARY BOARD; D4X-D8X; AS WELL AS S/WALES; C00879; | ENERGEX | ENERGEX | C00879; | MAINTENANCE STOCK | 1
32982 | CONTACT,ELECTRICAL | CONTACT; MALE; AUXILLARY BOARD; 11KV SERIES 3 OLX; SUPPLIED BY E/E; C00878; AREVA PART # 422-484 AND 106-737 CIRCLIP | ENERGEX | ENERGEX | C00878 | MAINTENANCE STOCK | 1
32966 | BREATHER | BREATHER; HAWKE; SPARE TUBE; 385MMX OD 200MM X 190 MM X 4MM THICK; C00972; | ENERGEX | ENERGEX | C00972 | MAINTENANCE STOCK | 1
32986 | CONTACT,ELECTRICAL | CONTACT; BUNG; FOR FINS/ TRANSFORMER; C00884; | ENERGEX | ENERGEX | C00884 | MAINTENANCE STOCK | 1
23149 | SPLICE,CONDUCTOR | SPLICE FULL TENSION; TO SUIT HENDRIX; 7 NO.6 AW MESSENGER WIRE; REQUIRED FOR CBT-MFD 33KV FEEDER PROJECT; | BRITECH | BRI-TECH PTY LTD | HENDRIX MS-4128 | CURRENT | 1
30225 | CABINET,ELEC EQUIP | CABINET OLTC MECHANISM; MODEL ED100S; USED FOR OLTC TYPE - V111 350D; 23 TAP; | REINHAUS | REINHAUSEN (AUST) PL | V111 350D | MAINTENANCE STOCK | 1
30226 | CABINET,ELEC EQUIP | MODEL ED100S; USED FOR OLTC TYPE - M111 600Y; 21 TAP; OLTC MECHANISM; | REINHAUS | REINHAUSEN (AUST) PL | M111 600Y | MAINTENANCE STOCK | 1
30228 | BUSHING | MODEL - OTXF 146/650/630; CONTRACT - C118/80; 132KV BUSHING FOR TRANSFORMER AT SSNVL &SSCLD; | ABB | ABB FAN PTY LTD | OTXF 146/650/630 | MAINTENANCE STOCK | 1
30227 | BUSHING | GAS INSULATED SWITCHGEAR; 100V OVERHEAD BUSHING; TYPE - BAK212LL; CONTRACT C52/80; | FUJI |  | TYPE - BAK212LL | MAINTENANCE STOCK | 1
30229 | OLTC MECHANISM | MODEL - DIAL; | ENERGEX | ENERGEX | N/A | MAINTENANCE STOCK | 1
30230 | OLTC MECHANISM | MODEL - AT315,44/300 CF3; 15 TAPS; | ENERGEX | ENERGEX | N/A | MAINTENANCE STOCK | 1
30231 | OLTC MECHANISM | MODEL - AT321.44/300 CF3; 21 TAPS; | ENERGEX | ENERGEX | N/A | MAINTENANCE STOCK | 1
30232 | OLTC MECHANISM | MODEL - S21AX2T; 15 TAPS; AEI; | ENERGEX | ENERGEX | N/A | MAINTENANCE STOCK | 1
20043 | CIRCUIT BREAKER | MCB, 240V AC, 63A, 1P, 10kA, D-Curve, Rail Mount, Special Purpose, Pack of 1 | NHP | NHP ELECTRICAL ENGINEERING | DTM10163D | CURRENT | 1
20043 | CIRCUIT BREAKER | MCB, 240V AC, 63A, 1P, 10kA, D-Curve, Rail Mount, Special Purpose, Pack of 1 | NHP | NHP ELECTRICAL ENGINEERING | DTCB10163D | CURRENT | 2
20039 | TRANSFORMER,CURRENT | POST TYPE; OUTDOOR; 36KV;3000 AMP;31.5KA CORES1-2, 1000/1 AMP 0.1PX350 R3.5;CORE3 1500/1AMP15VACLASS0.2 EXT 200%;CORE 4-5; 2000/1600/1AMP0.1PX1280R6.4 ON1600/1AMP; | SCHNEDER | SCHNEIDER PTY LTD | TYPE GIF 36-68 | PURCHASE AS REQUIRED | 1
33130 | BOLT,MACHINE | BOLT; PIVOT ; BRASS; CB MECHANISM RESET; SOUTH WALES; C4 X 1; 11 KV CB; C01278; | ENERGEX | ENERGEX | C01278 | MAINTENANCE STOCK | 1
33120 | PIN,TIE | PIN; MAIN SHAFT TO OPERATING MECHANISM; FOR USE WITH CIRCLIP #C1290A; JB424; 33KV; CB C01271; | ENERGEX | ENERGEX | C01271 | MAINTENANCE STOCK | 1
33037 | SPRING,CHARGE | SPRING; CAM SWITCH; FOR FULLER 'F'; OLTC; C00964; | ENERGEX | ENERGEX | C00964 | MAINTENANCE STOCK | 1
33078 | O-RING | O RING; 3/16" MATERIALS; C01163; | ENERGEX | ENERGEX | C01163 | MAINTENANCE STOCK | 1
33079 | O-RING | O RING; 1/4" MATERIAL; C01164; | ENERGEX | ENERGEX | C01164 | MAINTENANCE STOCK | 1
33080 | O-RING | O RING; 5/16" MATERIAL; C01165; | ENERGEX | ENERGEX | C01165 | MAINTENANCE STOCK | 1
33081 | O-RING | O RING; 3/8" MATERIAL; C01166; | ENERGEX | ENERGEX | C0116 | MAINTENANCE STOCK | 1
33082 | BREATHER | 33 KV ; CONSISTS OF BREATHER FITTING; TOP PIPE FITTING; C01181; | ERGON | ERGON ENERGY | C01181 | MAINTENANCE STOCK | 1
33083 | COIL,ELECTRICAL | TYPE: ELECTRICAL RATING: SPECIAL FEATURES: MANUFACTURERS DATA: | ENERGEX | ENERGEX | C01186 | MAINTENANCE STOCK | 1
33084 | EXTENSION SHAFT | SHAFT; IDLER GEAR; FOR ATL SD528; STANDARD SIZE 19MM; C01187; | ERGON | ERGON ENERGY | C01187 | MAINTENANCE STOCK | 1
33085 | EXTENSION SHAFT | SHAFT; IDLER; GEAR; FOR ATL SD528; OLTC; OVERSIZE 20MM; C01188; | ERGON | ERGON ENERGY | C01188 | MAINTENANCE STOCK | 1
33086 | LOCKOUT DEVICE | Lock, Packing, Garlock, Non Asbestos, for Gate Valves, 6.5mm, Style PM2 | ENERGEX | ENERGEX | C01189 | MAINTENANCE STOCK | 1
33087 | GAUGE. | GAUGE CLASS; FERRANTI; OLTC; C01190; | ERGON | ERGON ENERGY | C01190 | MAINTENANCE STOCK | 1
33088 | BREATHER | TUBE; BREATHER; TO SUIT 33 KV CTY; C1181; ID 69MM X OD 75MM X 3MM THICK; 292MM LONG; C01191; | ENERGEX | ENERGEX | C01191 | MAINTENANCE STOCK | 1
33089 | CONTACT,ELECTRICAL | CONTACT; FIXED; FDE; OLTC; ENGLISH SLECTRIC; 51 PER OLTC; KIT 71; C01192; | ERGON | ERGON ENERGY | C01192 | MAINTENANCE STOCK | 1
33090 | CONTACT,ELECTRICAL | CONTACT; MOVING; 130MM LONG; FOR ENGLISH ELECTRIC FDE OLTC; 6 PER OLTC; C01193; | ERGON | ERGON ENERGY | C01193 | MAINTENANCE STOCK | 1
33091 | CONTACT,ELECTRICAL | CONTACT; MOVING; 110MM LONG; FOR ENGLISH ELECTRIC; FDE; OLTC; 6 PER OLTC; C01194; | ERGON | ERGON ENERGY | C01194 | MAINTENANCE STOCK | 1
33092 | COIL,ELECTRICAL | COIL; TRIP; 30V; 33KV; CB; 1100T 20 SWG; FOR GEC OD6; C01195; | ENERGEX | ENERGEX | C01195 | MAINTENANCE STOCK | 1
33093 | CONTACT,ELECTRICAL | ROLLER; CROMPTON PARKINSON; OLTC; C01196; | ENERGEX | ENERGEX | C01196 | MAINTENANCE STOCK | 1
33094 | OLTC MECHANISM | BRAID; DIAL ; OLTC; ENGLISH ELECTRIC; C01197; | ENERGEX | ENERGEX | C01197 | MAINTENANCE STOCK | 1
33095 | CONTACT,ELECTRICAL | CONTACT; MOVING TIPS; GEC; OD 6/ OD 7 33 KV CB; C01204; | ERGON | ERGON ENERGY | C01204 | MAINTENANCE STOCK | 1
33096 | CONTACT,ELECTRICAL | BLOCK; CLAMPING; MOVING CONTACT; AEI; LGIC 44; 33 KV CB; C01208; | ENERGEX | ENERGEX | C01208 | MAINTENANCE STOCK | 1
33097 | PIN,TIE | PIN; FOR TRIP BAR ASSEMBLY; AEI; JB 424; 33KV; C01209; | ENERGEX | ENERGEX | C01209 | MAINTENANCE STOCK | 1
33098 | SPRING,CHARGE | SPRING MECHANISM MODIFICATION; MA4; CONSISTING OF 3 BEARINGS; 2 SPRINGS; 1 PIN; SEE C512 ENERGY UNIT; C01210; | ENERGEX | ENERGEX | C01210 | MAINTENANCE STOCK | 1
33099 | RELAY,ELECTROMAGNETIC | RELAY; CHANGEOVER; REINHAUSENTYPEMA2/4: MOTOR DRIVE (REPLACES MERCURY TIPPERS); C01212; | ENERGEX | ENERGEX | C01212 | MAINTENANCE STOCK | 1
33100 | SPRING,CHARGE | COIL; SPRING RELEASE; 110V DC; 33KV CB; AEI; LGIC 44; C01213; | ENERGEX | ENERGEX | C01213 | MAINTENANCE STOCK | 1
33101 | SPRING,CHARGE | COIL; SPRING RELEASE; 30V DC; AEI; LGIC 44; 750T; 0.71MM GAUGE; C01214; | ENERGEX | ENERGEX | C01214 | MAINTENANCE STOCK | 1
33102 | COIL,ELECTRICAL | COIL; CLOSING CONTACTOR; 33 KV OCB; 30V DC; AEI; LGIC 44; C01215; | ENERGEX | ENERGEX | C001215 | MAINTENANCE STOCK | 1
33103 | COIL,ELECTRICAL | COIL; CLOSING CONTACTOR; 33KV; OCB; 110V DC; AEI; LGIC 44; C01216; | ENERGEX | ENERGEX | C01216 | MAINTENANCE STOCK | 1
33104 | BOLT,MACHINE | BOLT; FOR CONTACT COVER; 33 KV; OCB/CB; 345 GC; WESTINGHOUSE; C01228; | ENERGEX | ENERGEX | C01228 | MAINTENANCE STOCK | 1
33105 | RESISTOR | RESISTOR; TRANSITION; 25 OHMS; AEI; TYPE L; OLTC; C01229; | ENERGEX | ENERGEX | C01229 | MAINTENANCE STOCK | 1
33106 | RESISTOR | RESISTOR; TRANSITION; 21 OHMS; AEI; TYPE L; OLTC; C01230; | ENERGEX | ENERGEX | C01230 | MAINTENANCE STOCK | 1
33107 | RELAY,ELECTROMAGNETIC | RELAY; 24V; ANTI PUMPING; EMAIL OS15; C01234; | ENERGEX | ENERGEX | C01234 | MAINTENANCE STOCK | 1
33108 | BEARING,ROLLER,SEALED | BEARING; LATCH CLOSING; AEI; LGIC 44; 33 KV CB; C01239: | ENERGEX | ENERGEX | C01239 | MAINTENANCE STOCK | 1
33109 | COIL,ELECTRICAL | COIL; CONTACTOR CLOSING; 110V DC; AEI; BVRP4; 11 KV CB; 9230T OF.07: C01242; | ENERGEX | ENERGEX | C01242 | MAINTENANCE STOCK | 1
33110 | COIL,ELECTRICAL | COIL; TRIP ASSEMBLY; AEI; 11KV; BVRP 4; 30V DC; C01243; | ENERGEX | ENERGEX | C01243 | MAINTENANCE STOCK | 1
33111 | SCREW,MACHINE | CSREW; COUNTER SUNK; FIXED CONTACT; SUIT FULLER; TYPE F; OLTC; 1 1/2" X 5/16";BSF; A/KEY HEAD; C01258; | ENERGEX | ENERGEX | C01258 | MAINTENANCE STOCK | 1
33112 | SCREW,MACHINE | SCREW; CHEESE HEAD; FIXED CONTACT; FULLER TYPE F; OLTC; C01259; | ENERGEX | ENERGEX | C01259 | MAINTENANCE STOCK | 1
33113 | CONTACT,ELECTRICAL | NUT; 5/16" BSF NYLOCK; FULLER TYPE F ; OLTC; FOR FIXED CONTACT; C01259A; | ENERGEX | ENERGEX | C01259A | MAINTENANCE STOCK | 1
33114 | SCREW,MACHINE | SCREW; CHEESE HEAD; 2BA; FULLER TYPE F; OLTC; MOVING CONTACT; C01260; | ENERGEX | ENERGEX | C01260 | MAINTENANCE STOCK | 1
33115 | CAPACITOR. | CAPACITOR; MOTOR START; GEC JB424; 33 KV CB; CAPACITOR 55 MICRO FARADS; C01263; | ENERGEX | ENERGEX | C01263 | MAINTENANCE STOCK | 1
33116 | GAUGE,GLASS | GLASS; GAUGE; OIL LEVEL; LUCY 11KV RMU; HEX SHAPED; (THREADED); C01265; | ENERGEX | ENERGEX | C01265 | MAINTENANCE STOCK | 1
33117 | SEAL, PLAIN | SEAL; CT; BUSHING; FOR ENGLISH ELECTRIC; 8MM HOLE; NITRILE CONE SEAL (TYPE 1); C01266; | ENERGEX | ENERGEX | C01266 | MAINTENANCE STOCK | 1
33118 | SEAL, PLAIN | SEAL; CT; BUSHING; 8MM HOLE; TYPE 3; FOR ENGLISH ELECTRIC; C01267; | ENERGEX | ENERGEX | C01267 | MAINTENANCE STOCK | 1
33119 | OLTC MECHANISM | BELT; DRIVE; RUBBER; FOR SEQUENCING SWITCH MOTOR DRIVE CABINET; FDE OLTC MECHANISM; PART# 160XL037; C01270; | ENERGEX | ENERGEX | C01270 | MAINTENANCE STOCK | 1
33121 | PIN,TIE | PIN; MAIN SHAFT TO OPEARTING MECHANISM; (LARGE); FOR USE WITH CIRCLIP #C1290A; JB 424 33 KV CB; C01271A; | ERGON | ERGON ENERGY | C01271A | MAINTENANCE STOCK | 1
33122 | CONTACT,ELECTRICAL | CONTACT; SPACER FOR PALLET SWITCH; BAKELITE; 18MM LONG X 19MM WIDE; WESTINGHOUSE J18; 11KV CB; C01272; | ENERGEX | ENERGEX | C01272 | MAINTENANCE STOCK | 1
33123 | ROD,EARTH | ROD; THREADED NYLON; 5/16" WW X 2" LONG; CO1273; | ENERGEX | ENERGEX | C01273 | MAINTENANCE STOCK | 1
33124 | NUT, PLAIN, CASTELLATED, HEXAGON | NUT; NYLON; 5/16"; WW; 4 PER OLTC; C01274; | ENERGEX | ENERGEX | C01274 | MAINTENANCE STOCK | 1
33125 | SEAL, PLAIN | SEAL; DOOR; RUBBER INSERT; 25MM WIDE X 7MM BEAD; C01275; | ENERGEX | ENERGEX | C01275 | MAINTENANCE STOCK | 1
33126 | CONTACT,ELECTRICAL | CONTACT; PALLET SWITCH; 25MM WIDE (SMALL); AEI; LGIC 44; C01276; | ENERGEX | ENERGEX | C01276 | MAINTENANCE STOCK | 1
33127 | CONTACT,ELECTRICAL | CONTACTL PALLET SWITCH; 25MM WIDE; (LARGE); AEI; LGIC 44; C01276A; | ENERGEX | ENERGEX | C01276A | MAINTENANCE STOCK | 1
33128 | CONTACT,ELECTRICAL | CONTACT; PALLET SWITCH; 25MM WIDE; (NARROW; AEI; LGIC 44; C01276B; | ENERGEX | ENERGEX | C01276B | MAINTENANCE STOCK | 1
33129 | CONTACT,ELECTRICAL | CONTACT; CLUSTER STALK; 25MM; REUROLLE 400 AMP; C01277; | ENERGEX | ENERGEX | C01277 | MAINTENANCE STOCK | 1
32206 | JOINT,ELECTRICAL POWER CABLE | JOINT ELECTRICAL POWER CABLE; 110KV; 500MM2; SINGLE CORE; OIL FILLED; STRAIGHT JOINT; PIRELLI; EX NON STOCK 6756 OLD F781; | ENERGEX | ENERGEX | N/A | STRATEGIC SPARE | 1
32203 | JOINT,ELECTRICAL POWER CABLE | JOINT ELECTRICAL POWER CABLE; 33KV; UP TO 185MM2; 3 CORE; OIL FILLED; STRAIGHT JOINT; POSSIBLY SUIT 300MM2; | ENERGEX | ENERGEX | N/A | STRATEGIC SPARE | 1
32204 | JOINT,ELECTRICAL POWER CABLE | 33KV; TRANSITION JOINT; 3CORE; OILFILLED STOP JOINT TO PLY STRAIGHT JOINT; C.U. TO C.U. 3 CRATES MAKES COMPLETE KIT | ENERGEX | ENERGEX | N/A | STRATEGIC SPARE | 1
32205 | JOINT,ELECTRICAL POWER CABLE | 110KV; 500MM2; SINGLE CORE; OIL FILLED; STOP JOINT; PIRELLI EX NON STOCK 6753; OLD F781; | ENERGEX | ENERGEX | N/A | STRATEGIC SPARE | 1
33146 | CLAMP,ELECTRICAL | CLAMP; PAIRS; PLASTIC; NULEC; 11KV/ S/GEAR; C01304; | ENERGEX | ENERGEX | C01304 | MAINTENANCE STOCK | 1
33145 | CLAMP,ELECTRICAL | CLAMP; FULL; PLASTIC; NULEC; 11KV SWITCH GEAR; C01303; | ENERGEX | ENERGEX | C01303 | MAINTENANCE STOCK | 1
33142 | WASHER,FLAT | WASHER; PACKING; FOR MECHANISM SOLENOID; LGIC 44; AEI; 33KV CB; C01301; | ENERGEX | ENERGEX | C01301 | MAINTENANCE STOCK | 1
33143 | PIN,TIE | PIN; ROLL; SPRING RELEASE MECHANISM; SOUTH WALES; 11KV CB; FOR LOCATING ITEM 13; C01300; | ENERGEX | ENERGEX | C01300 | MAINTENANCE STOCK | 1
33144 | SPRING,CHARGE | SWITCH; MICRO; SPRING RELEASE MECHANISM; SOUTH WALES; 11KV CB; PART # CT2Q-A2; C01299; | ENERGEX | ENERGEX | C01299 | MAINTENANCE STOCK | 1
33141 | SPRING,CHARGE | SPRING; TRIP BAR RETURN; GEC JB 424 33KV CB; C01297; | ENERGEX | ENERGEX | C01297 | MAINTENANCE STOCK | 1
33140 | SWITCHGEAR,TRANSFORMER | ORIFACE; SWITCHGEAR; REYROLLE; LMT; C01293; | ENERGEX | ENERGEX | C01293 | MAINTENANCE STOCK | 1
33139 | GAUGE,GLASS | GAUGE; GLASS; WESTINGHOUSE 345 GC; 33KV CB; C01292; | ENERGEX | ENERGEX | C01292 | MAINTENANCE STOCK | 1
33138 | FUSE,CARTRIDGE | LINK; FUSE; 25 LET; 240V AC; SEMI CONDUCTOR PROTECTION; C01291; | ENERGEX | ENERGEX | C01291 | MAINTENANCE STOCK | 1
33136 | CONTACT,ELECTRICAL | CIRCLIP; FOR PIN MAIN SHAFT TO OPERATING MECHANISM; JB424; PIN # C01271; GEC/AEI; C01290; | ENERGEX | ENERGEX | C01290 | MAINTENANCE STOCK | 1
33137 | CONTACT,ELECTRICAL | CIRCLIP; FOR PIN; MAIN SHAFT TO OPERATING MECHANISM; FOR USE WITH PIN # C0127A; C01290A; | ENERGEX | ENERGEX | C01290A | MAINTENANCE STOCK | 1
33149 | CONTACT,ELECTRICAL | FOOT; BUSHING; WITH FIXED CONTACTS; CENTRE PHASE; AEI; JB424; 33KV CB; C01310; | ENERGEX | ENERGEX | C01310 | MAINTENANCE STOCK | 1
33150 | CONTACT,ELECTRICAL | BAR; LIFTING; MOVING CONTACTS; (TIMBER); AEI; JB 424; 33KV CB; C01311; | ENERGEX | ENERGEX | C01311 | MAINTENANCE STOCK | 1
33151 | CONTACT,ELECTRICAL | FOOT; BUSHING; MOVING CONTACTS; BRASS; AEI; JB 424; 33KV CB; OUTER PHASE; C01312; | ENERGEX | ENERGEX | C01312 | MAINTENANCE STOCK | 1
33152 | RELAY,ELECTROMAGNETIC | RELAY; PHASE SEQUENCE; FOR VACUUM PUMPS; WITH B3 PHASE ENGINES; 440V; C01313; | ENERGEX | ENERGEX | C01313 | MAINTENANCE STOCK | 1
33153 | SPRING,CHARGE | SPRING; HINGE; JB 424; 33KV; CB; AEI; C01314; | ENERGEX | ENERGEX | C01314 | MAINTENANCE STOCK | 1
33157 | NUT, PLAIN, CASTELLATED, HEXAGON | NUT; FOR HINGE SPRING; AEI; JB 424; 33KV CB; C01315; | ENERGEX | ENERGEX | C01315 | MAINTENANCE STOCK | 1
33158 | SCREW,MACHINE | GRUB SCREW; 5/16" X 1" LONG; FOR KIT 18A; 18B; C01333; | ENERGEX | ENERGEX | C01333 | MAINTENANCE STOCK | 1
33159 | COIL,ELECTRICAL | LINK; REVERSE TRIP; AEI; LGIC 44; OCB; C01336; | ENERGEX | ENERGEX | C01336 | MAINTENANCE STOCK | 1
33154 | COIL,ELECTRICAL | COIL; CLOSING; 30 VOLT; REYROLLE LMVP SWITCHGEAR; C04007; | REYROLLE |  | 86693046 | MAINTENANCE STOCK | 1
33155 | COIL,ELECTRICAL | COIL; TRIP; 30 VOLT; REYROLLE LMVP SWITCHGEAR; C04008; | REYROLLE |  | C04008 | MAINTENANCE STOCK | 1
33156 | MOTOR AND GEARBOX | MOTOR; 30 VOLT; REYROLLE LMVP SWITCHGEAR; C04009; | REYROLLE |  | 866P869 | MAINTENANCE STOCK | 1
32991 | COVER,ACCESS | COVER; INDICATOR GLASS; W/HOUSE 345GC; 33 KV CB; C00991; | ENERGEX | ENERGEX | C00991 | MAINTENANCE STOCK | 1
23150 | BACKING BOARD,METER | Type 'X' Meter Panel, 200 x 250 x 6mm, Insulation Panel, for Network Meter Installation & Replacement | INSULECT | INSULECT AUSTRALIA PL | 613060 200 X 250 X 6MM | CURRENT | 1
23150 | BACKING BOARD,METER | Type 'X' Meter Panel, 200 x 250 x 6mm, Insulation Panel, for Network Meter Installation & Replacement | APPROD | AUSTRALIAN PANEL PRODUCTS | N/A | CURRENT | 2
33148 | CLAMP,ELECTRICAL | CLAMP; CABLE GLAND; BRASS; NULEC; 11 KV S/GEAR; C01305; | ENERGEX | ENERGEX | C01305 | MAINTENANCE STOCK | 1
33054 | SWITCH,PUSH | BUTTON; PUSH; 11OV DC; PANEL MONUTED; C01121; | ENERGEX | ENERGEX | C01121 | MAINTENANCE STOCK | 1
33048 | CONTACT,ELECTRICAL | CONTACT; MOVING ROLLER; FERRANTI OLTC DS2; C01113; | ENERGEX | ENERGEX | C01113 | MAINTENANCE STOCK | 1
33049 | CONTACT,ELECTRICAL | CONTACT; MOVING MAIN; FERRANTI DS2; C01114; | ENERGEX | ENERGEX | C01114 | MAINTENANCE STOCK | 2
33049 | CONTACT,ELECTRICAL | CONTACT; MOVING MAIN; FERRANTI DS2; C01114; | SBA | SBA AMALGAMATED PTY LTD | C01114 | MAINTENANCE STOCK | 1
33051 | CONTACT,ELECTRICAL | CONTACT; FIXED; COMPLETE WITH ROLLER; FERRANTI; DS2; C01116; | ENERGEX | ENERGEX | C01116 | MAINTENANCE STOCK | 1
33052 | GASKET | GASKET; FIXED; MAIN; BARRIER BOARD; FERRANTI; DS2; C01117; | ENERGEX | ENERGEX | C01117 | MAINTENANCE STOCK | 1
33053 | HEATER,ELECTRICAL | HEATER; 240V; 25 WATT; HELIOS; ST8; C01119; | ENERGEX | ENERGEX | C01119 | MAINTENANCE STOCK | 1
33055 | CONTACT,ELECTRICAL | CONTACT; STALK CLUSTER; WESTINGHOUSE J18 OCB; C01122; | ENERGEX | ENERGEX | C01122 | MAINTENANCE STOCK | 1
33056 | CONTACT,ELECTRICAL | CONTACT; TRUNKING; WESTINGHOUSE; J18 OCB; C01123; | ENERGEX | ENERGEX | C01123 | MAINTENANCE STOCK | 1
33057 | HEATER,ELECTRICAL | HEATER; HELIOS 25778; 240V; 120W; C01125; | ENERGEX | ENERGEX | C01125 | MAINTENANCE STOCK | 1
33058 | CONTACT,ELECTRICAL | CONTACT; MOVING; LEFT; 11 KV ABS; C01126; | ERGON | ERGON ENERGY | C01126 | MAINTENANCE STOCK | 1
33059 | CONTACT,ELECTRICAL | CONTACT; MOVING; RIGHT; 1KV ABS; C01129; | ERGON | ERGON ENERGY | C01129 | MAINTENANCE STOCK | 1
33071 | BOLT-NUT | BOLT AND NUT; M5; REINHAUSEN TYPE B; PART # 45003(BOLT); PART # 451237(NUT); C01144; | ENERGEX | ENERGEX | C01144 | MAINTENANCE STOCK | 1
33070 | WASHER,FLAT | WASHER; FLAT; REINHAUSEN TYPE B; PART # 452358; C01143; | ENERGEX | ENERGEX | C01143 | MAINTENANCE STOCK | 1
33069 | STRIP,METAL | STRIP; SECURING; REINHAUSEN TYPE B; PART # 021613; C01142; | ENERGEX | ENERGEX | C01142 | MAINTENANCE STOCK | 1
33068 | STRIP,METAL | STRIP; SECURING; REINHAUSEN TYPE B; PART # 022019; C01140; | ENERGEX | ENERGEX | C01140 | MAINTENANCE STOCK | 1
33067 | STRIP,METAL | STRIP; SECURING; REINHAUSEN TYPE B; PART # 022018; C01139; | ENERGEX | ENERGEX | C01139 | MAINTENANCE STOCK | 1
33066 | SPACER,STRAIGHT | SPACER; BAR; STEEL; REINHAUSEN; TYPE B; PART # 021979; C01138; | ENERGEX | ENERGEX | C01138 | MAINTENANCE STOCK | 1
33065 | SPACER,STRAIGHT | SPACER; TUBE; STEEL; REINHAUSEN TYPE B; PART # 021980; C01137; | ENERGEX | ENERGEX | C01137 | MAINTENANCE STOCK | 1
33064 | SPACER,STRAIGHT | SPACER; TUBE; STEEL; REINHAUSEN TYPE B; PART # 021984; C01136; | ENERGEX | ENERGEX | C01136 | MAINTENANCE STOCK | 1
33063 | SPACER,STRAIGHT | SPACER; TUBE; STEEL; REINHAUSEN TYPE B; PART # 021976; C01135; | ENERGEX | ENERGEX | C01135 | MAINTENANCE STOCK | 1
33062 | SPACER,STRAIGHT | SPACER; TUBE; STEEL; REINHAUSEN TYPE B; PART # 021605; C01134; | ENERGEX | ENERGEX | C01134 | MAINTENANCE STOCK | 1
33061 | NUT,PLAIN,HEXAGON | NUT; BRASS; FOR SPECIAL TOOL; REINHAUSEN TYPE B; PART # 420685; C01133; | ENERGEX | ENERGEX | C01133 | MAINTENANCE STOCK | 1
33060 | CONTACT,ELECTRICAL | CONTACT; FIXED; 11KV; ABS; C01130; | ERGON | ERGON ENERGY | C01130 | MAINTENANCE STOCK | 1
33072 | LINK,TENSION | LINKAGE; OPERATING TIMBER; GEC DDFC-DDFD RMU; C01146; | ENERGEX | ENERGEX | C01146 | MAINTENANCE STOCK | 1
33073 | OIL PUMP | IMPELLER; JABSCO OIL PUMP; C01148; PART # 17956-0003; | ENERGEX | ENERGEX | C01148 | MAINTENANCE STOCK | 1
33074 | GEAR, SPUR | GEAR; STEEL; WITH BEVEL GEAR MACHINED ON ONE SIDE; FOEAEI M21A X 4T OLTC; C01149; | ENERGEX | ENERGEX | C01149 | MAINTENANCE STOCK | 1
33075 | GEAR, SPUR | GEAR; STEEL; BEVEL; AEI; M21A X 4T; OLTC; C01150; | ENERGEX | ENERGEX | C01150 | MAINTENANCE STOCK | 1
33076 | GEAR, SPUR | GEAR; STEEL; WITH GENEVA WHEEL; AEI M21A X AT OLTC; C01151; | ENERGEX | ENERGEX | C01151 | MAINTENANCE STOCK | 1
33077 | O-RING | O RING; 1/8" MATERIAL; C01161; | ENERGEX | ENERGEX | C01161 | MAINTENANCE STOCK | 1
33131 | COIL,ELECTRICAL | COIL; CONTACTOR; GEC; OLX 3; MC 45; 110V DC; C01279; | ENERGEX | ENERGEX | C01279 | MAINTENANCE STOCK | 1
33132 | PIN,TIE | PIN; FIXING; MICRO SWITCH; OPERATING ROD; JB424; 33 KV CB; C01283; | ENERGEX | ENERGEX | C01283 | MAINTENANCE STOCK | 1
33133 | SCREW,MACHINE | SCREW; BUCKHOLZ; LOW OIL TRIP DEFEAT; 3/16" WIDE X 1/4" LONG; C01284; | ENERGEX | ENERGEX | C01284 | MAINTENANCE STOCK | 1
33134 | GAUGE,GLASS | GLASS; TAP POSITION INDICATOR; (PERSPLEX); SD528; C01285; | ENERGEX | ENERGEX | C01285 | MAINTENANCE STOCK | 1
33135 | BRAID,WIRE | BRAID; 115MM X 5MM; C01286; | ENERGEX | ENERGEX | C01286 | MAINTENANCE STOCK | 1
33027 | CONTACT,ELECTRICAL | CONTACTOR; 32V DC; BROWN BOVERI; C01079; | ENERGEX | ENERGEX | C01079 | MAINTENANCE STOCK | 1
33026 | CONTACT,ELECTRICAL | CONTACTOR; MOTOR; ENGLISH ELECTRIC; C01078; | ENERGEX | ENERGEX | C01078 | MAINTENANCE STOCK | 1
33025 | EXTENSION SHAFT | SHAFT; SOLENOID OPERATING; MAKE FROM BROKEN SAMPLE IF REQUIRED; C01076; | ERGON | ERGON ENERGY | C01076 | MAINTENANCE STOCK | 1
33024 | CONTACT,ELECTRICAL | CONTACT; DIVERTER; NARROW DIAL; SUIT RG'S AT POSTMANS RIDGE; OLTC; ENGLISH ELECTRIC; C01072; | ERGON | ERGON ENERGY | C01072 | MAINTENANCE STOCK | 1
33023 | GEAR, SPUR | GEAR; INTERMEDIATE; FOR MA2 MOTOR DRIVE; REINHAUSEN; OLTC; C01069; | ENERGEX | ENERGEX | C01069 | MAINTENANCE STOCK | 1
33035 | CONTACT,ELECTRICAL | CONTACTOR; 415V; 22 AMP; BROWN BOVERI; CAT # B9; C01093; | ENERGEX | ENERGEX | C01093 | MAINTENANCE STOCK | 1
33036 | BUSHING | BUSHING; CT; TERMINAL BOX; 33/11 TRANSFORMER; C01095; | ENERGEX | ENERGEX | C01095 | MAINTENANCE STOCK | 1
33038 | SWITCH, PRESSURE | SWITCH; QUALITROL; PRESSURE RELIEF VALVE; C01100; | INSULECT | INSULECT AUSTRALIA PL | Q415-P73E | MAINTENANCE STOCK | 1
33039 | PIN,TIE | PIN; RETAINING; FUSE CLIP; LENGTH 50MM; LONG AND CRAWFORD RMU; C01101; | ENERGEX | ENERGEX | C01101 | MAINTENANCE STOCK | 1
33040 | STRIP,METAL | STRAP; COPPER; FLAT 16MM; FOR SD 528; OLTC; C01102; | ENERGEX | ENERGEX | C01102 | MAINTENANCE STOCK | 1
33041 | CONTACT,ELECTRICAL | BAR; CONTACT STRIP; WITH MAIN CONTACT POLE; SUPPLIED BY REINHAUSEN; C01103; | ENERGEX | ENERGEX | C01103 | MAINTENANCE STOCK | 1
33042 | PLATE,IDENTIFICATION | GUIDE; PLATE; REINHAUSEN BIll 100; C01104; | ENERGEX | ENERGEX | C01104 | MAINTENANCE STOCK | 1
33043 | PLATE,IDENTIFICATION | GUIDE; PLATE; REINHAUSEN; TYPE B lll 100; C01105; | ENERGEX | ENERGEX | C01105 | MAINTENANCE STOCK | 1
33044 | CONTACT,ELECTRICAL | CONTACT; ASSEMBLY; COMPLETE; REINHAUSEN TYPE B; B 111 100; C01106; | ENERGEX | ENERGEX | C01106 | MAINTENANCE STOCK | 1
33045 | CONTACT,ELECTRICAL | TRIP LATCH; MECHANISM; GEC DDFD-DDFC RMU; C01108; | ENERGEX | ENERGEX | C01108 | MAINTENANCE STOCK | 1
33046 | BOLT,MACHINE | BOLT; SPRING CLOSE; HANDLE PIVOT; SOUTH WALES 11KV CB; C01111; | ENERGEX | ENERGEX | C01111 | MAINTENANCE STOCK | 1
33047 | FUSEHOLDER,BASE & CARRIER | FUSE; SOLENOID PROTECTION; TIS 50; 50 AMP; SUIT WESTINGHOUSE 346; SOUTH WALES; LGIC 44; C01112; | ENERGEX | ENERGEX | C01112 | MAINTENANCE STOCK | 1
33034 | PIN,TIE | PIN; INDICATOR; QUALITROL; PRESSURE RELIEF VALVE; C01092; | ENERGEX | ENERGEX | C01092 | MAINTENANCE STOCK | 1
33033 | STRIP,METAL | STRAP; COPPER FOR DIVERTER SWITCH; FIXED CONTACTS; CROMPTON PARKINSON; C01090; | ENERGEX | ENERGEX | C01090 | MAINTENANCE STOCK | 1
33032 | WASHER,FLAT | WASHER; BRASS; FOR LSA OLTC; MERCURY SEAL; C01089; | ENERGEX | ENERGEX | C01089 | MAINTENANCE STOCK | 1
33031 | RELAY,ELECTROMAGNETIC | BAKELITE RELAY; MOUNITING; BOARD; CROMPTON PARKINSON; MOTOR UNIT; C01083; | ENERGEX | ENERGEX | C01083 | MAINTENANCE STOCK | 1
33030 | SPRING,CHARGE | ABSORBER; SPRING ENERGY; FOR LGIC 44; SPRING CLOSE MECHANISM; 33 KV OCB; C01082; | ENERGEX | ENERGEX | C01082 | MAINTENANCE STOCK | 1
33029 | COIL,ELECTRICAL | COL; TRIP; 11KV CB; 110V DC; SOUTH WALES; C01081; | ENERGEX | ENERGEX | C01081 | MAINTENANCE STOCK | 1
33028 | SWITCH. | SWITCH; MAINTAINED RELEASE; MAGRININ GALILEO; CB; TYPE GI-E; C30/90; 33 KV; C01080; | ENERGEX | ENERGEX | C01080 | MAINTENANCE STOCK | 1
32992 | CONTACT,ELECTRICAL | CONTACT ELECTRICAL; TAB LOCKING; REINHAUSEN; B111; PART # 021934; C00995; | ENERGEX | ENERGEX | C00995 | MAINTENANCE STOCK | 1
32993 | CONTACT,ELECTRICAL | FOR REDUCING CONTACTS; TAB; LOCKING; REINHAUSEN; C00997; | ENERGEX | ENERGEX | C00997 | MAINTENANCE STOCK | 1
32994 | PIN,TIE | PIN; SHEAR; REINHAUSEN; MA4 MECHANISM; C00998; | ENERGEX | ENERGEX | C00998 | MAINTENANCE STOCK | 1
32995 | BOLT,MACHINE | BOLT; REINHAUSEN; PART # 450358 B111; C01000; | ENERGEX | ENERGEX | C01000 | MAINTENANCE STOCK | 1
32996 | BOLT,MACHINE | BOLTL REINHAUSEN; B111; PART # 450355; C01001; | ENERGEX | ENERGEX | C01001 | MAINTENANCE STOCK | 1
32997 | CONTACT,ELECTRICAL | CONTACTOR; TYPE BBCSLA16; 415V COIL; 240V RAISE; LOWER REINHAUSEN; C01002; | ENERGEX | ENERGEX | C01002 | MAINTENANCE STOCK | 1
32998 | SPRING,CHARGE | SPRING CHARGE; MOTOR; 240V; 33KV CB; C01004; TOSHIBA; INNOUE-DENKI; | ENERGEX | ENERGEX | C01004 | MAINTENANCE STOCK | 1
33010 | BRACKET,MOUNTING | BRACKET; BARRIER BOARD; TYPE A; OLTC; FDE; C01037; | ENERGEX | ENERGEX | C01037 | MAINTENANCE STOCK | 1
33009 | JOINT,ELECTRICAL POWER CABLE | CLAMP; 2 BOLT; STRAIGHT JOINT; OLTC; FDE; C01034; | ENERGEX | ENERGEX | C01034 | MAINTENANCE STOCK | 1
33008 | SPACER,STRAIGHT | SPACER; BARRIER BOARD; OLTC FDE; C01032; | ENERGEX | ENERGEX | C01032 | MAINTENANCE STOCK | 1
33007 | TRANSFORMER,CURRENT | TRANSFORMER CURRENT; TYPE WI1-W2; MAKE MESSWANDLER; SUITABLE FOR 500KVA TRANSFORMER; C01030; | ENERGEX | ENERGEX | C01030 | MAINTENANCE STOCK | 1
33006 | RESISTOR | TRANSITION RESISTOR; FORMER; TYPE AT; TAPCHANGER; MAKE AEI; (SAMPLE ONLY); C01029; | ENERGEX | ENERGEX | C01029 | MAINTENANCE STOCK | 1
33005 | BRUSH, WIRE, ROTARY WHEEL | WHEEL; DRIVE; TAP CHANGER; AEI; TYPE AT; C01028; | ENERGEX | ENERGEX | C01028 | MAINTENANCE STOCK | 1
33004 | O-RING | O RING; OD 25MM; MANIFOLD FOR MAGRINI GALILEO; USED IN KIT 96; C01019; | ENERGEX | ENERGEX | C01019 | MAINTENANCE STOCK | 1
33003 | CONTACT,ELECTRICAL | CONTACT; FIXED (L SHAPED); FULLER; TYPE HS317; OLTC; C01013; | ERGON | ERGON ENERGY | C01013 | MAINTENANCE STOCK | 1
23151 | TERMINATION,ELECTRICAL POWER CABLE | 36 KV; OUTDOOR; NO VOLTAGE TAP; TO SUIT; TYPE 3 SOCKET; FOR 33 KV 400 SQMM CU; XLPE/LY/HDPE; OLEX PART NO. XNQP28RP001; 3PH SET; | INTERTEC | INTERTECH ENGINEERING PTY LTD | CONNEX 870 330 400 | CURRENT | 1
33002 | CONTACT,ELECTRICAL | REYROLLE; LMT; VT HIGH VOLTAGE CONTACTS; C01012; | ENERGEX | ENERGEX | C01012 | MAINTENANCE STOCK | 1
33001 | COIL,ELECTRICAL | COIL; TRIP; SPRING RELEASE; 110V DC; 0.4 X 1400T; INOUE-DENKI; C01007; | ENERGEX | ENERGEX | C01007 | MAINTENANCE STOCK | 1
33000 | COIL,ELECTRICAL | COIL; TRIP; SPRING RELEASE; 110V DC; 0.4 X 1400T; INOUE-DENKI; C01006; | ENERGEX | ENERGEX | C01006 | MAINTENANCE STOCK | 1
32999 | COIL,ELECTRICAL | COIL; TRIP; SPRING RELEASE; 32V DC; 0.89 X 780T; INOUE-DENKI; C01005; | ENERGEX | ENERGEX | C01005 | MAINTENANCE STOCK | 1
33011 | BRACKET,MOUNTING | BRACKET; BARRIER BOARD; TYPE B; OLTC; FDE; C01038; | ENERGEX | ENERGEX | C01038 | MAINTENANCE STOCK | 1
33012 | BRACKET,MOUNTING | BRACKET; BARRIER BOARD; TYPE C; OLTC; FDE; C01039; | ENERGEX | ENERGEX | C01039 | MAINTENANCE STOCK | 1
33013 | CONTACT,ELECTRICAL | BLOCK; FIXED CONTACT MOUNTING; OLTC; FDE; C01040; | ENERGEX | ENERGEX | C01040 | MAINTENANCE STOCK | 1
33014 | CIRCUIT BREAKER | CIRCUIT BREAKER; 1.6 - 2.4 SELECTABLE AMPS; TRIPPING; FOR MA7 MOTOR DRIVE; PART # 3VU1300-1MH00; C01041; | ENERGEX | ENERGEX | C01041 | MAINTENANCE STOCK | 1
33015 | OLTC MECHANISM | OLTC FDE; BLOCK; MOUNTING; STEEL; C010143; | ENERGEX | ENERGEX | C01043 | MAINTENANCE STOCK | 1
33016 | SPACER,STRAIGHT | SPACER; FOR BRAIDS; REDUCES TO 6MM; TYPE F; OLTC; FULLER; BRASS; C01046; | ENERGEX | ENERGEX | C01046 | MAINTENANCE STOCK | 1
33017 | CONTACT,ELECTRICAL | CONTACTS; TRUNKING; WAREHOUSE; SPRING LEAF TYPE; J18 OCB; C01047; | ENERGEX | ENERGEX | C01047 | MAINTENANCE STOCK | 1
33018 | CONTACT,ELECTRICAL | BLOCK; TRUNKING WAREHOUSE; 11KV OCB; J18; C01048; | ENERGEX | ENERGEX | C01048 | MAINTENANCE STOCK | 1
33019 | SWITCH. | SWITCH; ROD PALLET; DRIVE; 33 KV; OCB; LGIC; C01054; | ENERGEX | ENERGEX | C01054 | MAINTENANCE STOCK | 1
33020 | SWITCH. | ROD; PALLET SWITCH; 33KV; OCB; LGIC; C01055; | ENERGEX | ENERGEX | C01055 | MAINTENANCE STOCK | 1
33021 | CONTACT,ELECTRICAL | BARRIER BOARD; MOVING CONTACT CRADLE; TYPE F; OLTC; FULLER; C01059; | ERGON | ERGON ENERGY | C01059 | MAINTENANCE STOCK | 1
33022 | CONTACT,ELECTRICAL | ARM; E POXY; MOVING CONTACT; OLTC; FDE; SUPPLIED BY ENGLISH ELECTRIC; C01068; | ENERGEX | ENERGEX | C01068 | MAINTENANCE STOCK | 1
21036 | REMOTE I/O MODULE | SEL 2505; 48/125 V DC AUX; 48V DC LOGIC INPUTS; SINGLE MODE OPTICAL FIBRE; ST CONNECTOR; | SEL | SCHWEITZER ENGINEERING LABORATORIES INC. | 2505332XX | CURRENT | 1
20044 | BOX,ELECTRICAL,MULTIAPPLICATION. | REVENUE METERING MARSHALLING BOX; POLYCARBONATE; 558MM (L) X 378MM (W) 150MM (D); INDOOR USE; TERMINALS; COVER SUPPORT; MOUNTING RAIL; TERMINAL COVER; | ERGON | ERGON ENERGY | CCSTD-AR084-01 | CURRENT | 1
33161 | FERRULE,ELECTRICAL CONDUCTOR | FERRULE; FRICTION FOR REVERSE TRIP LINK; LGIC 44 OCB; AEI; SEE C01336; C01366B; | ENERGEX | ENERGEX | C01366B | MAINTENANCE STOCK | 1
33162 | PIN,TIE | PIN; PLUNGER SOLENOID; SOUTH WALES; D12X1 11 KV CB; #5 MECHANISM (1200A); C01338; NO DRAWING, MAKE ON SAMPLE; | ENERGEX | ENERGEX | C01338 | MAINTENANCE STOCK | 1
33163 | SWITCH. | SWITCH; ARM LEVER; ON/OFF INDICATOR; 11 KV GEC; SBV SW; GEAR; C01341; | ENERGEX | ENERGEX | C01341 | MAINTENANCE STOCK | 1
33164 | SPRING,CHARGE | MOTOR; SPRING CHARGE; FLUROKI; RMU; 24V DC; C01342; | ENERGEX | ENERGEX | C01342 | MAINTENANCE STOCK | 1
33165 | BRACKET | BRACKET; MICRO SWITCH; FOR SPRING RELEASE MODIFICATION; SOUTH WALES; 11 KV CB; C01343; | ENERGEX | ENERGEX | C01343 | MAINTENANCE STOCK | 1
33166 | CONTACT,ELECTRICAL | CONTACT; MOVING SELECTOR; 7.5MVA; TRANSFORMER; DIAL; ENGLISH ELECTRIC; C01349; | ENERGEX | ENERGEX | C01349 | MAINTENANCE STOCK | 1
33167 | CONTACT,ELECTRICAL | CONTACT; FIXED; SELECTOR; DIAL; 7.5MVA TRANFORMER; ENGLISH ELECTRIC; C01350; | ENERGEX | ENERGEX | C01350 | MAINTENANCE STOCK | 1
33168 | CONTACT,ELECTRICAL | MOVING ROLLER CONTACT;LEFT CRADLE; ATL FULLER "F" OLTC; COMPLETE WITH PIN; C01353;ORDER ALSO SC32555 SC32556; | ENERGEX | ENERGEX | C01353 | MAINTENANCE STOCK | 1
33169 | GAUGE. | GAUGE #1114; OVERSHOOT STOP SPRING; STALK SET LENGTH; JB424; AEI; C01354; | ENERGEX | ENERGEX | C01354 | MAINTENANCE STOCK | 1
33170 | SPACER,STRAIGHT | SPACER; MECHANISM; DRIVESHAFT; FULLER "F"; OLTC; C01355; | ENERGEX | ENERGEX | C01355 | MAINTENANCE STOCK | 1
33160 | SPRING,CHARGE | SPRING FOR REVERSE TRIP LINK; LGIC 44 OCB; AEI; C01336A; | ENERGEX | ENERGEX | C01336A | MAINTENANCE STOCK | 1
32882 | CONTACT,ELECTRICAL | CONTACT; MOVING; AEI; S21AX2T; C00807; | ERGON | ERGON ENERGY | C00807 | MAINTENANCE STOCK | 1
23159 | BUSHING | BUSHING INSULATING BOOT; SUITS LBS BUSHINGS; NGK; | NGK | NGK STANGER PTY LTD | 90531 | CURRENT | 1
23160 | GUARD,ANIMAL | WILDLIFE PROOF COVER; FOR SURGE ARRESTORS ON NGK STANGER LOAD BREAK SWITCH; AS PER DRAWING 95129; 1600MM LONG; 110MM DIAMETER; | NGK | NGK STANGER PTY LTD | 95129 | CURRENT | 1
21925 | COIL,ELECTRICAL | NILSEN; 48V DC SHUNT TRIP COIL; 415V AC CIRCUIT BREAKERS; | NILSEN |  | NAB1 ACBS | CURRENT | 1
23092 | MOTOR,DIRECT CURRENT. | 110 125V DC FOR VCB; FOR USE IN SIEMENS 8DA10; 36KV SWGR; SIEMENS TYPE 3AY1711-3E; | SIEMENS | SIEMENS LTD | 3AY1511-3E | STRATEGIC SPARE | 1
23093 | GAUGE,PRESSURE | AUGE,PRESSURE;SF6;110 KV; SIEMENS TYPE N/A; FOR USE IN SIEMENS 8DA10 36KV SWGR; | SIEMENS | SIEMENS LTD | 9000023933 | STRATEGIC SPARE | 1
23094 | O-RING | O-RING,SIEMENS TYPE xxxxxxx; SIEMENS TYPE SN 63250-240x 6- NBR; FOR USE IN SIEMENS 8DA10 36KV SWGR; | SIEMENS | SIEMENS LTD | SN 63250-240X 6- NBR | STRATEGIC SPARE | 1
23095 | BAG,PLASTIC | DESSICANT BAG:SIEMENS; SIEMENS TYPE 58154-GDT70-Vlies250(250g); FOR USE IN SIEMENS 8DA10 36KV SWGR; | SIEMENS | SIEMENS LTD | 58154-GDT70-VLIES | STRATEGIC SPARE | 1
23096 | GREASE,SPECIAL PURPOSE | GREASE,SPECIAL PURPOSE; SIEMENS TYPE 5000000209; FOR USE IN SIEMENS 8DA10 36KV SWGR; | SIEMENS | SIEMENS LTD | 5000000209 | STRATEGIC SPARE | 1
23097 | BRUSH | BRUSH;SIEMENS TYPE 5820000004; FOR USE IN SIEMENS 8DA10 36KV SWGR | SIEMENS | SIEMENS LTD | 5820000004 | CURRENT | 1
23098 | BOLT,MACHINE | BUS BOLTS AND INSULATING CAPS; SIEMENS TYPE 86282883; FOR USE IN SIEMENS 8DA10 36KV SWGR; | SIEMENS | SIEMENS LTD | 86282883 | CURRENT | 1
23099 | BOLT,MACHINE | BOLTS BUSBAR HOUSING SECURING; SIEMENS TYPE 86282863; FOR USE IN SIEMENS 8DA10 36KV SWGR | SIEMENS | SIEMENS LTD | 86282863 | STRATEGIC SPARE | 1
23100 | KIT,WIRING | WIRING KIT; TERMINAL AND PLUG KIT; SIEMENS TYPE 73012103; FOR USE IN SIEMENS 8DA10 36KV SWGR; | SIEMENS | SIEMENS LTD | 73012103 | STRATEGIC SPARE | 1
23101 | KIT, TERMINATION | TERMINATION 2X S3 AND 1X S2 WITH CONTACT BOLT; (LENGTH = 177 MM); SIEMENS TYPE 86361263 + 86118150; FOR USE IN SIEMENS 8DA10 36KV SWGR; | SIEMENS | SIEMENS LTD | 73012103 | STRATEGIC SPARE | 1
23102 | KIT,RETROFIT. | WITHOUT MOTOR CONTROL UNIT; THREE POSITION SWITCH; OPERATING MECHANI WITH WIRING;SIEMENSTYPE86369683+86721243 FOR USE IN SIEMENS 8DA10 36KV SWGR; | SIEMENS | SIEMENS LTD | 86369683 + 86721243 | CURRENT | 1
23103 | KIT,RETROFIT. | OPERATING MECHANISM;BOX FOR EARTH SWITCH;SIEMENS TYPE 86288723; FOR USE IN SIEMENS 8DA10 36KV SWGR; | SIEMENS | SIEMENS LTD | 86288723 | CURRENT | 1
23104 | TESTER,INDICATOR | CAPACITIVE VOLTAGE INDICATOR; TYPE CAPDIS S2+; FOR USE IN SIEMENS 8DA10 36KV SWGR; | SIEMENS | SIEMENS LTD | 8DX4002-2SA01 | PURCHASE AS REQUIRED | 1
23105 | MOTOR,DIRECT CURRENT. | MOTOR SPRING CHARGE;110 V DC; SIEMENS TYPE 8210103; FOR USE INSIEMENS 8DN8 145KV INDOOR SWG; | SIEMENS | SIEMENS LTD | 8210103 | STRATEGIC SPARE | 1
23106 | KIT,RETROFIT. | SPRING CHANRGED OPERATING MECHANISM; W/O MOTOR AND CONTROL UNIT; SIEMENS TYPE 8210102; FOR USE IN SIEMENS 8DN8 145KV INDOOR SWGR; | SIEMENS | SIEMENS LTD | 8210102 | STRATEGIC SPARE | 1
23107 | CONTACT,ELECTRICAL | CONTACTS; COMPLETE FIXED AND MOVING ASSEMBLY; SIEMENS TYPE 8210101; FOR USE IN SIEMENS 8DN8 145KV INDOOR SWITCHGEAR; | SIEMENS | SIEMENS LTD | 8210101 | CURRENT | 1
23108 | DISK, PRESSURE RELIEF | PRESSURE RELIEF DISC; CB; SIEMENS TYPE 8210111; FOR USE IN SIEMENS 8DN8 145KV INDOOR SWITCHGEAR; | SIEMENS | SIEMENS LTD | 8210111 | STRATEGIC SPARE | 1
23109 | GAUGE,PRESSURE | DENSITY MONITOR; CB; SIEMENS TYPE 8210110; FOR USE IN SIEMENS 8DN8 145KV INDOOR SWITCHGEAR; | SIEMENS | SIEMENS LTD | 8210110 | STRATEGIC SPARE | 1
23110 | CONTACT,ELECTRICAL | 3 POSITION OPERATING MECHANISM; SIEMENS TYPE 8210508; FOR USE IN SIEMENS 8DN8 145KV INDOOR SWITCHGEAR; | SIEMENS | SIEMENS LTD | 8210508 | STRATEGIC SPARE | 1
23111 | MOTOR,DIRECT CURRENT. | MOTOR, OPERATING MECANISM; 110V DC; SIEMENS TYPE 8210502; FOR USE IN SIEMENS 8DN8 145KV INDOOR SWITCHGEAR; | SIEMENS | SIEMENS LTD | 8210502 | STRATEGIC SPARE | 1
23112 | CONTACT. | CONTACTS; TO SUIT SINGLE POLE DISCONNECT SWITCH; SIEMENS TYPE 8210301; FOR USE IN SIEMENS 8DN8 145KV INDOOR SWITCHGEAR; | SIEMENS | SIEMENS LTD | 8210301 | STRATEGIC SPARE | 1
23113 | CONTACT. | CONTACTS; TO SUIT SINGLE POLE EARTH SWITCH; SIEMENS TYPE 8210302; FOR USE IN SIEMENS 8DN8 145KV INDOOR SWITCHGEAR; | SIEMENS | SIEMENS LTD | 8210302 | STRATEGIC SPARE | 1
23114 | CONTACT. | CONTACTS; TO SUIT SINGLE POLE xxxx; SIEMENS TYPE 8210402; FOR USE IN SIEMENS 8DN8 145KV INDOOR SWITCHGEAR; | SIEMENS | SIEMENS LTD | 8210402 | STRATEGIC SPARE | 1
23162 | STAND,POLE | 4 TONNE; 500MM HIGH ALLUMINIUM FLAT STACK; FOLDABLE FOR EASY STORAGE; LOAD RATING TAGGED; SERIAL NUMBERED; | TEN | THE ENERGY NETWORK | PS-AF-4T-S | PURCHASE AS REQUIRED | 1
23158 | DRAIN,PROTECTION,BARRIER | GEOTEXTILE MATERIAL; PORESIZE 80MICRONS; ROLL 2M X 50M; PRODUCT A44200050; FILTRATION, DEWATERING OF ELEC PITS; | GEOFAB | GEOFABRICS AUSTRALASIA PTD LTD. | BIDIM A44 | PURCHASE AS REQUIRED | 1
23115 | MOTOR,DIRECT CURRENT. | MOTOR, OPERATING MECANISM; 110V DC;WITHOUT ROD;SIEMENS TYPE8210504; FOR USE IN SIEMENS 8DN8 145KV INDOOR SWITCHGEAR; | SIEMENS | SIEMENS LTD | 8210504 | STRATEGIC SPARE | 1
23116 | SWITCH, EARTHING | EARTH SWITCH; HIGH SPEED; SIEMENS TYPE 8DN8-2 ( Item 3c); FOR USE IN SIEMENS 8DN8 145KV INDOOR SWITCHGEAR; | SIEMENS | SIEMENS LTD | 8DN8-2 ( ITEM 3C) | CURRENT | 1
23117 | BUSBAR | OUTDOOR GIS;1600 AMP; 145 KV; 40 KA; SIEMENS TYPE 8DN8-2 ( Item 3D ); FOR USE IN SIEMENS 8DN8 145KV INDOOR SWITCHGEAR; | SIEMENS | SIEMENS LTD | 8DN8-2 ( ITEM 3D) | CURRENT | 1
23118 | BUSBAR | OUTDOOR GIS;1600 AMP;145 KV;40 KA; SIEMENS TYPE 8DN8-2 ( Item 3e); FOR USE IN SIEMENS 8DN8 145KV INDOOR SWITCHGEAR; | SIEMENS | SIEMENS LTD | 8DN8-2 ( ITEM 3E) | CURRENT | 1
23119 | DISK, PRESSURE RELIEF | PRESSURE RELIEF DISC; ALL COMPARTMENTS (W/O CB);SIEMENS TYPE 8210003; FOR USE IN SIEMENS 8DN8 INDOOR SWITCHGEAR; | SIEMENS | SIEMENS LTD | 8210003 | STRATEGIC SPARE | 1
23120 | GAUGE. | DENSITY MONITOR ALL COMPARTMENTS (W/O CB); SIEMENS TYPE 8210001; FOR USE IN SIEMENS 8DN8 145KV INDOOR SWITCHGEAR; | SIEMENS | SIEMENS LTD | 8210001 | STRATEGIC SPARE | 1
23121 | BARRIER,INSULATION | BUSBAR INSULATOR GAS PERMEABLE; SIEMENS TYPE 8210007; FOR USE IN SIEMENS 8DN8 145KV INDOOR SWITCHGEAR; | SIEMENS | SIEMENS LTD | 8210007 | STRATEGIC SPARE | 1
23122 | BARRIER,INSULATION | BUSBAR INSULATOR GAS TIGHT; SIEMENS TYPE 8210005; FOR USE IN SIEMENS 8DN8 145KV INDOOR SWITCHGEAR; | SIEMENS | SIEMENS LTD | 8210005 | STRATEGIC SPARE | 1
23123 | GASKET | GASKETKIT,SUITS 145KV CABLE TERMINATION; SIEMENS TYPE 8210006; FOR USE IN SIEMENS 8DN8 145KV INDOOR SWITCHGEAR; | SIEMENS | SIEMENS LTD | 8210006 | STRATEGIC SPARE | 1
23124 | MOTOR,DIRECT CURRENT. | MOTOR SPRING CHARGE;110 V DC; SIEMENS TYPE 8310303; FOR USE IN SIEMENS 8DN8 145KV OUTDOOR SWITCHGEAR; | SIEMENS | SIEMENS LTD | 8310303 | STRATEGIC SPARE | 1
23125 | KIT,RETROFIT. | SPRING CHANRGED OPERATING MECHANISM; W/O MOTOR AND CONTROL UNIT; SIEMENS TYPE 8310202; FOR USE IN SIEMENS 8DN8 145KV OUTDOOR SWGR; | SIEMENS | SIEMENS LTD | 8310202 | STRATEGIC SPARE | 1
23126 | CONTACT,ELECTRICAL | CONTACTS; COMPLETE FIXED AND MOVING ASSEMBLY; SIEMENS TYPE 8310201; FOR USE IN SIEMENS 8DN8 145KV OUTDOOR SWITCHGEAR; | SIEMENS | SIEMENS LTD | 8310201 | CURRENT | 1
23127 | DISK, PRESSURE RELIEF | PRESSURE RELIEF DISC; CB; SIEMENS TYPE 8310211; FOR USE IN SIEMENS 8DN8 145KV OUTDOOR SWITCHGEAR; | SIEMENS | SIEMENS LTD | 8310211 | STRATEGIC SPARE | 1
23128 | GAUGE,PRESSURE | DENSITY MONITOR; CB; SIEMENS TYPE 8310210; FOR USE IN SIEMENS 8DN8 145KV OUTDOOR SWITCHGEAR; | SIEMENS | SIEMENS LTD | 8310210 | STRATEGIC SPARE | 1
23129 | CONTACT,ELECTRICAL | 3 POSITION OPERATING MECHANISM; SIEMENS TYPE 8310501; FOR USE IN SIEMENS 8DN8 145KV OUTDOOR SWITCHGEAR; | SIEMENS | SIEMENS LTD | 8310501 | CURRENT | 1
23130 | MOTOR,DIRECT CURRENT. | MOTOR, OPERATING MECANISM; 110V DC; SIEMENS TYPE 8310502; FOR USE IN SIEMENS 8DN8 145KV OUTDOOR SWITCHGEAR; | SIEMENS | SIEMENS LTD | 8310502 | STRATEGIC SPARE | 1
23131 | CONTACT. | TO SUIT SINGLE POLE DISCONNECT SWITCH; SIEMENS TYPE 8310301; FOR USE IN SIEMENS 8DN8 145KV OUTDOOR SWITCHGEAR; | SIEMENS | SIEMENS LTD | 8310301 | STRATEGIC SPARE | 1
23132 | CONTACT. | TO SUIT SINGLE POLE EARTHSWITCH; SIEMENS TYPE 8310302; FOR USE IN SIEMENS 8DN8 145KV OUTDOOR SWITCHGEAR; | SIEMENS | SIEMENS LTD | 8310302 | STRATEGIC SPARE | 1
23133 | CONTACT. | TO SUIT SINGLE POLE xxxx; SIEMENS TYPE 8310402; FOR USE IN SIEMENS 8DN8 145KV OUTDOOR SWITCHGEAR; | SIEMENS | SIEMENS LTD | 8310402 | STRATEGIC SPARE | 1
23134 | MOTOR,DIRECT CURRENT. | MOTOR, OPERATING MECANISM; 110V DC;WITHOUT ROD; SIEMENS TYPE 8310504; FOR USE IN SIEMENS 8DN8 145KV OUTDOOR SWGR | SIEMENS | SIEMENS LTD | 8310504 | STRATEGIC SPARE | 1
23135 | SWITCH, EARTHING | EARTH SWITCH; HIGH SPEED; SIEMENS TYPE 8DN8-3 ( Item 7c); FOR USE IN SIEMENS 8DN8 145KV OUTDOOR SWITCHGEAR; | SIEMENS | SIEMENS LTD | 8DN8-3 ( ITEM 7C) | CURRENT | 1
23136 | SWITCH, EARTHING | EARTH SWITCH; HIGH SPEED; SIEMENS TYPE 8DN8-3 ( Item 7d); FOR USE IN SIEMENS 8DN8 145KV OUTDOOR SWITCHGEAR; | SIEMENS | SIEMENS LTD | 8DN8-3 ( ITEM 7D) | CURRENT | 1
23137 | DISK, PRESSURE RELIEF | PRESSURE RELIEF DISC; SUITABLE FOR USE IN ALL COMPARTMENTS (W/O CB); SIEMENS TYPE 8310002;FOR USE IN SIEMENS 8DN8 145KV OUTDOOR SWGR; | SIEMENS | SIEMENS LTD | 8310002 | STRATEGIC SPARE | 1
23138 | GAUGE. | DENSITY MONITOR; SUITABLE FOR USE IN ALL COMPARTMENTS (W/O CB); SIEMENS TYPE 8310001;FOR USE IN SIEMENS 8DN8 145KV OUTDOOR SWITCHGEAR; | SIEMENS | SIEMENS LTD | 8310001 | STRATEGIC SPARE | 1
23139 | BARRIER,INSULATION | BUSBAR INSULATOR GAS PERMEABLE; SIEMENS TYPE 8310006; FOR USE IN SIEMENS 8DN8 145KV OUTDOOR SWITCHGEAR; | SIEMENS | SIEMENS LTD | 8310006 | STRATEGIC SPARE | 1
23140 | BARRIER,INSULATION | BUSBAR INSULATOR GAS TIGHT; SIEMENS TYPE 8310004; FOR USE IN SIEMENS 8DN8 145KV OUTDOOR SWITCHGEAR; | SIEMENS | SIEMENS LTD | 8310004 | STRATEGIC SPARE | 1
23141 | GASKET | GASKET KIT,SUITS145KV CABLE TERMINATION; SIEMENS TYPE 8310005; FOR USE IN SIEMENS 8DN8 145KV OUTDOOR SWITCHGEAR; | SIEMENS | SIEMENS LTD | 8310005 | STRATEGIC SPARE | 1
23161 | ADAPTOR PLATE | GROUND MOUNT CANTILEVER ADAPTOR PLATE; SUITS DISTRIBUTION CABINETS (SC21876/ SC231877); GRADE 304 STAINLESS STEEL; 1100MM (L); 180MM (W); | NOJAPWR | NOJA POWER | LVC-3003 | CURRENT | 1
23173 | BUSHING | BUSHING SUPPORT KIT FOR VK10; IPOWER VK10 CIRCUIT BREAKER; UPPER & LOWER SUPPORTS; PRE ASSMEBLED INSULATOR | POWINS | POWINS PL | X1 & X2 | PURCHASE AS REQUIRED | 1
23175 | SWITCH FUSE GEAR | SAFELINK OVERTRAVEL ARRESTOR; EARTH SWITCHES; ABB SAFELINK RMU OVERTRAVEL ARRESTOR; OTA KIT; EARTH SWITCH; GREEN & RED; | ABB | ABB FAN PTY LTD | 1YJH00003 | CURRENT | 1
23176 | SWITCH FUSE GEAR | ABB SAFELINK RMU; OVERTRAVEL ARRESTOR; OTA; MAIN SWITCH; RED; | ABB | ABB FAN PTY LTD | 1YJR100001H001 | PURCHASE AS REQUIRED | 1
23178 | TERMINATION,ELECTRICAL POWER CABLE | 36 KV; OUTDOOR; NO VOLTAGE TAP; TO SUIT; TYPE 3 SOCKET; FOR 33 KV 185 SQMM CU; XLPE/LY/HDPE; OLEX PART NO. XNQP25RP001; 3PH SET; | TYCO | TYCO | RPIT-631X | PURCHASE AS REQUIRED | 2
23178 | TERMINATION,ELECTRICAL POWER CABLE | 36 KV; OUTDOOR; NO VOLTAGE TAP; TO SUIT; TYPE 3 SOCKET; FOR 33 KV 185 SQMM CU; XLPE/LY/HDPE; OLEX PART NO. XNQP25RP001; 3PH SET; | NKT | NKT CABLES AUSTRALIA P/L | CP13-27 | PURCHASE AS REQUIRED | 2
23178 | TERMINATION,ELECTRICAL POWER CABLE | 36 KV; OUTDOOR; NO VOLTAGE TAP; TO SUIT; TYPE 3 SOCKET; FOR 33 KV 185 SQMM CU; XLPE/LY/HDPE; OLEX PART NO. XNQP25RP001; 3PH SET; | INTERTEC | INTERTECH ENGINEERING PTY LTD | CONNEX 870 330 185 | PURCHASE AS REQUIRED | 1
23180 | TERMINATION KIT,ELECTRICAL CABLE | 11kV Connecting Plug, 600 Series, suit XR-EP-90 Insulated, 1C, 300mm2 Cu Flex Cable, Set of 3 | AUSTMOLD | AUSTRALMOLD PTY LTD | K650-CP | CURRENT | 1
23181 | TERMINATION,ELECTRICAL POWER CABLE | ELBOW; TERMINATION POWER CABLE; INSULATED DEAD BREAK SCREENED; SEPERABLE CONNECTORS (ELBOWS); SET 3; SUIT ANSI 600 SERIES PROFILE; TO SUIT | AUSTMOLD | AUSTRALMOLD PTY LTD | K655LR-L-0360 | PURCHASE AS REQUIRED | 1
23182 | TERMINATION,ELECTRICAL POWER CABLE | INSULATED DEAD BREAK SEPERABLE; CONNECTOR (STRAIGHT); SET OF 3; TO SUIT ANSI; 600 PROFILE; TO SUIT 11 KV 400SQMM AL TRIPLEX CABLE; C/'W EARTHING KIT; | AUSTMOLD | AUSTRALMOLD PTY LTD | K655SR-L-0360 | PURCHASE AS REQUIRED | 1
23183 | BOLT-NUT SET | CAGE NUT SET; CAGE NUT M6 SCREW AND WASHER; SILVER PKT 50; | B&R | B&R ENCLOSURES | ARCN | CURRENT | 1
34123 | SWITCHGEAR | RMU, SafeLink 2 CFC, Single Switch Fuse, for 11kV Oil Type & Dry Type Transformer Connection up to 1500kVA, Mech D | ABB | ABB FAN PTY LTD | CFC INDOOR | CURRENT | 1
34124 | SWITCHGEAR | RMU, SafeLink 2 CFCF, Double Switch Fuse, for 11kV Oil Type & Dry Type Transformer Connection up to 1500kVA, Mech D | ABB | ABB FAN PTY LTD | CFCF INDOOR | CURRENT | 1
34125 | SWITCHGEAR | RMU, SafeLink 2 CFCC, 3-Way Single Switch Fuse, 11kV Oil Type & Dry Type Transformer Connection up to 1500kVA, Mech D | ABB | ABB FAN PTY LTD | CFCC INDOOR | CURRENT | 1
34126 | SWITCHGEAR | 11kV, SafeLink 2 CCC, 3-Way Switching Unit, Mech D | ABB | ABB FAN PTY LTD | CCC INDOOR | CURRENT | 1
34127 | SWITCHGEAR | 11kV, SafeLink 2 CCCC, 4-Way Switching Unit, Mech D | ABB | ABB FAN PTY LTD | CCCC INDOOR | CURRENT | 1
34128 | KIT,SHUNT TRIP | SHUNT TRIP CFC 240 VAC; 240 V AC SHUNT TRIP KIT FOR ITEM 1; SUITABLE FOR ABB SAFELINK2 RMU: | ABB | ABB FAN PTY LTD | SHUNT TRIP CFC 240VAC | CURRENT | 1
34129 | KIT,SHUNT TRIP | SHUNT TRIP CFCF 240VAC; 240 V AC SHUNT TRIP KIT FOR ITEM 2 ; SUITABLE FOR ABB SAFELINK2 RMU: | ABB | ABB FAN PTY LTD | SHUNT TRIP CFCF 240VAC | CURRENT | 1
34130 | KIT,SHUNT TRIP | SHUNT TRIP CFCC 240VAC; 240 V AC SHUNT TRIP KIT FOR ITEM 3; SUITABLE FOR ABB SAFELINK2 RMU: | ABB | ABB FAN PTY LTD | SHUNT TRIP CFCC 240VAC | CURRENT | 1
34131 | KIT,SHUNT TRIP | SHUNT TRIP CFC 48VDC; 12 - 48 V DC SHUNT TRIP KIT; FOR ITEM 1; SUITABLE FOR ABB SAFELINK2 RMU: | ABB | ABB FAN PTY LTD | SHUNT TRIP CFC 48VDC | CURRENT | 1
34132 | KIT,SHUNT TRIP | SHUNT TRIP CFC 110VDC; 110 V DC SHUNT TRIP KIT FOR ITEM 1; SUITABLE FOR ABB SAFELINK2 RMU: | ABB | ABB FAN PTY LTD | SHUNT TRIP CFC 110VDC | CURRENT | 1
34138 | SWITCHGEAR | RMU, 12kV, SafeLink 2 CFC c/w Mounting Plinth & Outdoor Encl, for 11kV Oil Type Transformer Connection to 1000kVA & Dry Type Transformer Connection to 1500kVA, | ABB | ABB FAN PTY LTD | CFC OUTDOOR | CURRENT | 2
34139 | SWITCHGEAR | RMU, 12kV, SafeLink 2 CFCF c/w Mounting Plinth & Outdoor Encl, for 11kV Oil Type Transformer Connection to 1000kVA & Dry Type Transformer Connection to 1500kVA, | ABB | ABB FAN PTY LTD | SAFELINK 2 CFCF OD | CURRENT | 1
34140 | SWITCHGEAR | RMU, 12kV, SafeLink 2 CFCC c/w Mounting Plinth & Outdoor Encl, for 11kV Oil Type Transformer Connection to 1000kVA & Dry Type Transformer Connection to 1500kVA, | ABB | ABB FAN PTY LTD | CFCC OUTDOOR | CURRENT | 2
34141 | SWITCHGEAR | RMU, 12kV, SafeLink 2 CCC c/w Mounting Plinth & Outdoor Enclosure, JTS 06-08-01 | ABB | ABB FAN PTY LTD | CCC OUTDOOR | CURRENT | 2
34142 | SWITCHGEAR | RMU, 12kV, SafeLink 2 CCCC c/w Outdoor Enclosure & Plinth, JTS 06-08-01 (scm) | ABB | ABB FAN PTY LTD | CCCC OUTDOOR | CURRENT | 2
34143 | SWITCH FUSE GEAR | SAFELINK 2 CFC OD RC; SINGL SWITCH FUSE RMU; 11KV OILTYPE TRANSFORMER CONNECTION UP TO 100KVA; WITH REMOTE CONTROL KIT; CONTROLS ALL CABLE SWITCH DISCONNECTORS; | ABBAUST | ABB AUSTRALIA PTY LTD | 5811946 | CURRENT | 5
34143 | SWITCH FUSE GEAR | SAFELINK 2 CFC OD RC; SINGL SWITCH FUSE RMU; 11KV OILTYPE TRANSFORMER CONNECTION UP TO 100KVA; WITH REMOTE CONTROL KIT; CONTROLS ALL CABLE SWITCH DISCONNECTORS; | ABB | ABB FAN PTY LTD | CFC AUTOMATED | CURRENT | 2
34144 | SWITCH FUSE GEAR | SAFELINK 2 CFFC OD RC; DOUBLE SWITCH FUSE RMU; 11KV OILTYPE TRANSFORMER CONNECTION UP TO 1000KVA; COMPLETE WITH REMOTE CONTROL KIT TO CONTROL ALL | ABBAUST | ABB AUSTRALIA PTY LTD | 5811947 | CURRENT | 5
34144 | SWITCH FUSE GEAR | SAFELINK 2 CFFC OD RC; DOUBLE SWITCH FUSE RMU; 11KV OILTYPE TRANSFORMER CONNECTION UP TO 1000KVA; COMPLETE WITH REMOTE CONTROL KIT TO CONTROL ALL | ABB | ABB FAN PTY LTD | CFCF AUTOMATED | CURRENT | 2
34145 | SWITCH FUSE GEAR | SAFELINK 2 CFFCFC OD RC; 3 WAY SINGLE SWITCH FUSE RMU;11KV OILTYPE TRANSFORMER CONNECTION; UP TO 1000KVA; COMPLETE WITH REMOTE CONTROL KIT; CONTROLS ALL CABLE | ABBAUST | ABB AUSTRALIA PTY LTD | 5811948 | CURRENT | 5
34145 | SWITCH FUSE GEAR | SAFELINK 2 CFFCFC OD RC; 3 WAY SINGLE SWITCH FUSE RMU;11KV OILTYPE TRANSFORMER CONNECTION; UP TO 1000KVA; COMPLETE WITH REMOTE CONTROL KIT; CONTROLS ALL CABLE | ABB | ABB FAN PTY LTD | CFCC AUTOMATED | CURRENT | 2
34146 | SWITCH FUSE GEAR | SAFELINK 2 CCC OD RC; 3 WAY SWITCHING UNIT; REMOTE CONTROL KIT TO CONTROL ALL CABLE SWITCH DISCONNECTORS; INCLUDING MOUNTING PLINTH AND OUTDOOR | ABBAUST | ABB AUSTRALIA PTY LTD | 5811949 | CURRENT | 5
34146 | SWITCH FUSE GEAR | SAFELINK 2 CCC OD RC; 3 WAY SWITCHING UNIT; REMOTE CONTROL KIT TO CONTROL ALL CABLE SWITCH DISCONNECTORS; INCLUDING MOUNTING PLINTH AND OUTDOOR | ABB | ABB FAN PTY LTD | CCC AUTOMATED | CURRENT | 2
34147 | SWITCH FUSE GEAR | SAFELINK 2 CCCC OD RC; 4 WAY SWITCHING UNIT; WITH REMOTE CONTROLKIT; CONTROLS CABLE SWUTCH DISCONNECTORS; INCLUDING MOUNTING PLINTH AND OUTDOOR ENCLOSURE; | ABBAUST | ABB AUSTRALIA PTY LTD | 5811950 | CURRENT | 5
34147 | SWITCH FUSE GEAR | SAFELINK 2 CCCC OD RC; 4 WAY SWITCHING UNIT; WITH REMOTE CONTROLKIT; CONTROLS CABLE SWUTCH DISCONNECTORS; INCLUDING MOUNTING PLINTH AND OUTDOOR ENCLOSURE; | ABB | ABB FAN PTY LTD | CCCC AUTOMATED | CURRENT | 2
34153 | ENCLOSURE, OUTDOOR | OUTDOOR ENCLOSURE KIT; GROUP 1; 3 WAY; STANDARD HEIGHT; SUITABLE FOR ABB SAFELINK2 RMU; | ABB | ABB FAN PTY LTD | 5811912 | CURRENT | 1
34154 | PLINTH | Mounting Plinth, Concrete, Group 1, 3-Way Unit, Mechanism D, for ABB SAFELINK2 RMU | ABB | ABB FAN PTY LTD | 5811913 | PURCHASE AS REQUIRED | 1
34155 | CONTROL MODULE. | REMOTE CONTROL KIT; FOR SAFELINK TO RMU | ABB | ABB FAN PTY LTD | REMOTE CONTROL KIT | CURRENT | 1
34156 | ACTUATOR, MOTOR | MOTOR ACTUATOR; FOR REMOTE CONTROL OF DISCONNECTING SWITCH; GROUPS 1 *1A; ITEMS 1 - 5; | ABB | ABB FAN PTY LTD | MOTOR ACTUATOR | CURRENT | 1
23184 | CLAMP,ELECTRICAL | HELICAL DEAD END; FT, 7/3.40 AAC, 7/.134 AAC "Fly" (Imp) Colour Code Purple (P40) | TECONN | TE CONNECTIVITY LTD | FAD1015-1050-6 | CURRENT | 1
23184 | CLAMP,ELECTRICAL | HELICAL DEAD END; FT, 7/3.40 AAC, 7/.134 AAC "Fly" (Imp) Colour Code Purple (P40) | PLP AUST | PREFORMED LINE PRODUCTS (AUST) | D-ADE1015 | CURRENT | 2
23184 | CLAMP,ELECTRICAL | HELICAL DEAD END; FT, 7/3.40 AAC, 7/.134 AAC "Fly" (Imp) Colour Code Purple (P40) | DULMISON | DULMISON (AUST) PTY LTD | ADE1015 | CURRENT | 2
23184 | CLAMP,ELECTRICAL | HELICAL DEAD END; FT, 7/3.40 AAC, 7/.134 AAC "Fly" (Imp) Colour Code Purple (P40) | DULHUNTY | DULHUNTY INDUSTRIES PTY LTD | NE | CURRENT | 2
23187 | MOTOR-GENERATOR | HONDA 3KW PETROL GENERATOR; W/PROOF RCD FITTED;MAX WATTS 3000; RAT WATTS 240V/50HZ;12 VOLT DCA AMPS; 5.9L ULP; 2 WHEEL & HANDLE KIT; | ATOMSUPP | ATOM SUPPLY | 297980 | CURRENT | 1
23187 | MOTOR-GENERATOR | HONDA 3KW PETROL GENERATOR; W/PROOF RCD FITTED;MAX WATTS 3000; RAT WATTS 240V/50HZ;12 VOLT DCA AMPS; 5.9L ULP; 2 WHEEL & HANDLE KIT; | CNWPL | CNW PL - SLACKS CREEK | EU30IU | CURRENT | 2
23187 | MOTOR-GENERATOR | HONDA 3KW PETROL GENERATOR; W/PROOF RCD FITTED;MAX WATTS 3000; RAT WATTS 240V/50HZ;12 VOLT DCA AMPS; 5.9L ULP; 2 WHEEL & HANDLE KIT; | GENPLACE | THE GENERATOR PLACE BRISBANE | HOGEU30I | CURRENT | 2
23188 | MOTOR-GENERATOR | GENERATOR 2KW; RCD FITTED; MAX WATTS 2000; RAT WATTS 240V/50HZ; 12 VOLT DC/AMPS; BATTERY CHARGING; OIL ALERT SYSTEM; 4.1L ULP; | CNWPL | CNW PL - SLACKS CREEK | EU22I | CURRENT | 2
23188 | MOTOR-GENERATOR | GENERATOR 2KW; RCD FITTED; MAX WATTS 2000; RAT WATTS 240V/50HZ; 12 VOLT DC/AMPS; BATTERY CHARGING; OIL ALERT SYSTEM; 4.1L ULP; | GENPLACE | THE GENERATOR PLACE BRISBANE | EU22I | CURRENT | 2
23188 | MOTOR-GENERATOR | GENERATOR 2KW; RCD FITTED; MAX WATTS 2000; RAT WATTS 240V/50HZ; 12 VOLT DC/AMPS; BATTERY CHARGING; OIL ALERT SYSTEM; 4.1L ULP; | ATOMSUPP | ATOM SUPPLY | 312830 | CURRENT | 1
23190 | EARTH LINK BOX | 33kV Cable System, Sheath Earth Cross Bonding with 120mm2 Cu XLPE Insulated Concentric Bonding Lead Connections c/w 3 x 3.0kV SLV'S, 316 S/S Tank | AKPOWER | AK POWER SOLUTIONS PTY LTD | BC6 | CURRENT | 1
34157 | SWITCH FUSE GEAR | SAFELINK 2 CFC OD RC; SINGL SWITCH FUSE RMU; 11KV OILTYPE TRANSFORMER CONNECTION UP TO 100KVA; WITH REMOTE CONTROL KIT; CONTROLS ALL CABLE SWITCH DISCONNECTORS; | ABB | ABB FAN PTY LTD | CFC AUTOMATED | CURRENT | 1
34158 | SWITCH FUSE GEAR | SAFELINK 2 CFFC OD RC; DOUBLE SWITCH FUSE RMU; 11KV OILTYPE TRANSFORMER CONNECTION UP TO 1000KVA; COMPLETE WITH REMOTE CONTROL KIT TO CONTROL ALL | ABB | ABB FAN PTY LTD | CFCF AUTOMATED | CURRENT | 1
34159 | SWITCH FUSE GEAR | SAFELINK 2 CFFCFC OD RC; 3 WAY SINGLE SWITCH FUSE RMU;11KV OILTYPE TRANSFORMER CONNECTION; UP TO 1000KVA; COMPLETE WITH REMOTE CONTROL KIT; CONTROLS ALL CABLE | ABB | ABB FAN PTY LTD | CFCC AUTOMATED | CURRENT | 1
34160 | SWITCH FUSE GEAR | SAFELINK 2 CCC OD RC; 3 WAY SWITCHING UNIT; REMOTE CONTROL KIT TO CONTROL ALL CABLE SWITCH DISCONNECTORS; INCLUDING MOUNTING PLINTH AND OUTDOOR | ABB | ABB FAN PTY LTD | CCC AUTOMATED | CURRENT | 1
34161 | SWITCH FUSE GEAR | SAFELINK 2 CCCC OD RC; 4 WAY SWITCHING UNIT; WITH REMOTE CONTROLKIT; CONTROLS CABLE SWUTCH DISCONNECTORS; INCLUDING MOUNTING PLINTH AND OUTDOOR ENCLOSURE; | ABB | ABB FAN PTY LTD | CCCC AUTOMATED | CURRENT | 1
23192 | L.V. LINE COVER | CLASS 4 LIVE LINE; HARD COVER; GRIP ALL ADAPTOR; HIGH DENSITY; BRIGHT ORANGEPOLYETHYLENE; 5 FOOT; RATED 36.6KV PHASE TO PHASE; | TEN | THE ENERGY NETWORK | C406-0514GA | CURRENT | 1
23192 | L.V. LINE COVER | CLASS 4 LIVE LINE; HARD COVER; GRIP ALL ADAPTOR; HIGH DENSITY; BRIGHT ORANGEPOLYETHYLENE; 5 FOOT; RATED 36.6KV PHASE TO PHASE; | BRITECH | BRI-TECH PTY LTD | C4060514GA | CURRENT | 2
20048 | PANEL,RELAY | EQUIPMENT HOUSING; SUITS RMS SIZE 2M RELAY; 100MM PROJECTION; 1.6MM ALUMINIUM; 200MM HIGH; 52MM WIDE; | ERGON | ERGON ENERGY | CCSTD-EP022-17 | PURCHASE AS REQUIRED | 1
20046 | PANEL,RELAY | EQUIPMENT HOUSING; SUITS ARGUS 1 RELAY; 100MM PROJECTION; 1.6MM ALUMINIUM; 194MM HIGH; 155MM WIDE; | ERGON | ERGON ENERGY | CCSTD-EP022-16 | PURCHASE AS REQUIRED | 1
20045 | PANEL,RELAY | EQUIPMENT HOUSING; SUIT AREVA P123 RELAY; 100MM PROJECTION; 1.6MM ALUMINIUM; 194MM HIGH; 103MM WIDE; | GLOBAL | GLOBAL MANUFACTURING GROUP | CCSTD-EP022-15 | CURRENT | 1
20045 | PANEL,RELAY | EQUIPMENT HOUSING; SUIT AREVA P123 RELAY; 100MM PROJECTION; 1.6MM ALUMINIUM; 194MM HIGH; 103MM WIDE; | ERGON | ERGON ENERGY | CCSTD-EP022-15 | CURRENT | 2
23294 | GOGGLES,INDUSTRIAL | GOGGLE; DURAMAXX; ANTIFOG; HONEYWELL; BLUE/GREY BODY; TSR GREY PC;FABRIC HEAD BAND;OTG CAPABLE;POLYCARBONATE;95 GRAMS; ADJUSTABLE;LIGHTWEIGHT;ANTIFOG;FLEXIBLE; | ATOMSUPP | ATOM SUPPLY | 60020378 | CURRENT | 2
23294 | GOGGLES,INDUSTRIAL | GOGGLE; DURAMAXX; ANTIFOG; HONEYWELL; BLUE/GREY BODY; TSR GREY PC;FABRIC HEAD BAND;OTG CAPABLE;POLYCARBONATE;95 GRAMS; ADJUSTABLE;LIGHTWEIGHT;ANTIFOG;FLEXIBLE; | ATOMSUPP | ATOM SUPPLY | 60020738 | CURRENT | 1
23294 | GOGGLES,INDUSTRIAL | GOGGLE; DURAMAXX; ANTIFOG; HONEYWELL; BLUE/GREY BODY; TSR GREY PC;FABRIC HEAD BAND;OTG CAPABLE;POLYCARBONATE;95 GRAMS; ADJUSTABLE;LIGHTWEIGHT;ANTIFOG;FLEXIBLE; | TEN | THE ENERGY NETWORK | HONEYWELL 1017738 | CURRENT | 2
23301 | FUSE,CARTRIDGE | 125 AMP;500 V AC;BLADE TYPE CONTACTS; DIN SIZE 1;AS2005,PART 1;PACK OF 3, PACK WEIGHT 0.70 KG;FOR USE WITH FUSE- SWITCH COMBINATION (STOCK CODES 15194 & | FUSECO | FUSECO PTY LTD | NH1F-125 | CURRENT | 1
23301 | FUSE,CARTRIDGE | 125 AMP;500 V AC;BLADE TYPE CONTACTS; DIN SIZE 1;AS2005,PART 1;PACK OF 3, PACK WEIGHT 0.70 KG;FOR USE WITH FUSE- SWITCH COMBINATION (STOCK CODES 15194 & | FLOWLINE | FLOWLINE INDUSTRIES PTY LTD | NH1GG50V125 | CURRENT | 2
23301 | FUSE,CARTRIDGE | 125 AMP;500 V AC;BLADE TYPE CONTACTS; DIN SIZE 1;AS2005,PART 1;PACK OF 3, PACK WEIGHT 0.70 KG;FOR USE WITH FUSE- SWITCH COMBINATION (STOCK CODES 15194 & | IPD | IPD GROUP LIMITED | NHG1-125 | CURRENT | 2
23301 | FUSE,CARTRIDGE | 125 AMP;500 V AC;BLADE TYPE CONTACTS; DIN SIZE 1;AS2005,PART 1;PACK OF 3, PACK WEIGHT 0.70 KG;FOR USE WITH FUSE- SWITCH COMBINATION (STOCK CODES 15194 & | EATON | EATON ELECTRIC SYSTEMS PTY LTD | LSPN1125 | CURRENT | 2
23301 | FUSE,CARTRIDGE | 125 AMP;500 V AC;BLADE TYPE CONTACTS; DIN SIZE 1;AS2005,PART 1;PACK OF 3, PACK WEIGHT 0.70 KG;FOR USE WITH FUSE- SWITCH COMBINATION (STOCK CODES 15194 & | FLOWLINE | FLOWLINE INDUSTRIES PTY LTD | EM371692 | CURRENT | 2
23302 | CLAMP,ELECTRICAL | Parallel Groove, 16-70mm2 Al/Steel Main & 6-50mm2 Cu Tap, 2 Bolt, NT, Transverse Grooved (scm) | CABAC | CABAC (MANUFACTURER) | BPG70/50 | CURRENT | 5
23302 | CLAMP,ELECTRICAL | Parallel Groove, 16-70mm2 Al/Steel Main & 6-50mm2 Cu Tap, 2 Bolt, NT, Transverse Grooved (scm) | LEGEND | LEGEND POWER SYSTEMS | BPG70/50 | CURRENT | 1
23302 | CLAMP,ELECTRICAL | Parallel Groove, 16-70mm2 Al/Steel Main & 6-50mm2 Cu Tap, 2 Bolt, NT, Transverse Grooved (scm) | THEWMCAN | TMAC THEW & MCCANN GROUP | P2B16-70 | CURRENT | 2
23197 | FUSE,CARTRIDGE | ENCLOSED ELEMENT; BLADE TYPE CONTACTS; SIZE DN 00; 160 AMP; 500V; AS60269; | WEBER | WEBER SOUTH PACIFIC PTY LTD | NH00KYF-160 | CURRENT | 1
23196 | FUSE,CARTRIDGE | ENCLOSED ELEMENT; BLADE TYPE CONTACTS; SIZE DIN 00; 80 AMP; 500V; AS60269 | WEBER | WEBER SOUTH PACIFIC PTY LTD | FUSELINK 80AMP | CURRENT | 1
23195 | FUSE,CARTRIDGE | ENCLOSED ELEMENT; BLADE TYPE CONTACTS; SIZE DIN00; 50 AMP; 500 V; AS60269; | WEBER | WEBER SOUTH PACIFIC PTY LTD | NH00KTF-050 | CURRENT | 1
23194 | FUSE,CARTRIDGE | ENCLOSED ELEMENT; BLADE TYPE CONTACTS; SIZEDIN00; 40 AMP; 500V; AS60269; | WEBER | WEBER SOUTH PACIFIC PTY LTD | NH00KTF-040 | CURRENT | 1
23193 | FUSE,CARTRIDGE | ENCLOSED ELEMENT; BLADE TYPE CONTACTS; SIZE DIN00; 35 AMP; 500V; AS60269; | WEBER | WEBER SOUTH PACIFIC PTY LTD | NH00KTF-035 | CURRENT | 1
23296 | BASE,DISTRIBUTION PILLAR | 400A LV Link Pillar Base Assy, UDC, C&I, 336mm H x 695mm W x 613mm D, Green PPL, suit LV 3Ph 400A Fuse Switch, TS 521 (scm) | FLOWLINE | FLOWLINE INDUSTRIES PTY LTD | ES23296 | CURRENT | 1
23295 | COVER,ELECTRICITY SUPPLY PILLAR | 400A LV Link Pillar Cover Assy, UDC, C&I, 755mm H x 521mm W x 449mm D, Green PPL, suit LV 3Ph 400A Fuse Switch, TS 521 (scm) | FLOWLINE | FLOWLINE INDUSTRIES PTY LTD | ES23295 | CURRENT | 1
23300 | SWITCH,FUSED | 400A Fuse Disconnector Switch, 415V, 3 Ph, Vertically Mounted on a Steel Frame c/w Rear Termination Cover & Mounting Fixings, TS 521 (scm) | FLOWLINE | FLOWLINE INDUSTRIES PTY LTD | ESQ23300 | CURRENT | 1
32207 | TERMINATION,ELECTRICAL POWER CABLE | 33KV GAS TERMINATION; SPLITTER STYLE; JD SPLITTER STYLE;NO TAPES; INCLUDES BELLS; JD SPLITTER; BOTTOM CANS; PALLET NUMBER UGM 9; | ENERGEX | ENERGEX | UGM 9 | STRATEGIC SPARE | 1
32208 | JOINT,ELECTRICAL POWER CABLE | 33KV-GAS XLPE;JOINT TRANSITION TYPE; NO TAPES; INCLUDES GAS TO XLPE JOINT HARDWARE; PALLET NUMBER UGM 10; | ENERGEX | ENERGEX | UGM 10 | STRATEGIC SPARE | 1
32209 | NITROGEN GAS CUBICLE | 33KV NITROGEN GAS CABLE CUBICLE AND COMPONENTS; INCLUDING CABINET; BOTTLE STAND; REGULATOR PANEL; PALLET NUMBER UGM 11; | ENERGEX | ENERGEX | UGM 11 | STRATEGIC SPARE | 1
32210 | JOINT OUTER BOX,ELECTRICAL POWER CABLE. | 33KV OIL JOINT OUTERBOX MOLDS TYPE 5,4 & 3; USED TO MAKE THE TYPE 5,4 AND 3 OUTER BOXES; PALLET NUMBER UGM 12; | ENERGEX | ENERGEX | UGM 12 | STRATEGIC SPARE | 1
32212 | JOINT OUTER BOX,ELECTRICAL POWER CABLE. | 33KV OIL JOINT OUTER BOX FOR TYPE 8 AND MOLD FOR TYPE 8; PALLET NUMBER UGM 17; | ENERGEX | ENERGEX | UGM 17 | STRATEGIC SPARE | 1
32214 | JOINT OUTER BOX,ELECTRICAL POWER CABLE. | 33KV OIL JOINT OUTER BOX MOLD FOR TYPE 7 AND ONE 110KV UNKNOWN TYPE; PALLET NUMBER UGM 29; | ENERGEX | ENERGEX | UGM 29 | STRATEGIC SPARE | 1
32216 | EARTH LINK BOX | PIRELLI 110KV LINK BOXES TO SUIT 240MM CABLE; PALLET NUMBER UGM 33; | ENERGEX | ENERGEX | UGM 33 | STRATEGIC SPARE | 1
32217 | TERMINATION,ELECTRICAL POWER CABLE | 110KV 1000MM XLPE STRAIGHT JOINT SPARE TAPES AND ACCESSORIES FOR TRAINING AND SPARE PARTS FROM STOCK CODE 18667; PALLET NUMBER UGM 41; | ENERGEX | ENERGEX | UGM 41 | STRATEGIC SPARE | 1
32218 | JOINT,ELECTRICAL POWER CABLE | 110KV 100MM XLPE STRAIGHT JOINT SPARE OUTERBOX KIT; ACCESSORIES FOR TRAINING SPARE PARTS FROM STOCK CODE 18667; PALLET NUMBER UGM 42; | ENERGEX | ENERGEX | UGM 42 | STRATEGIC SPARE | 1
32219 | PULLING EYE & END SEAL | 33KV XLPE PULLING EYE; SUITS 630MM2 AND 800MM2; UGM 47; | ENERGEX | ENERGEX | UGM 47 | STRATEGIC SPARE | 1
32220 | TERMINATION,ELECTRICAL POWER CABLE | 110KV OIL TERMINATION SEALING; END BELL TO SUIT F809/810 AT SSVPK; VICTORIA PARK; PALLET NUMBER UGM 48; | ENERGEX | ENERGEX | UGM 48 | STRATEGIC SPARE | 1
32221 | TERMINATION,ELECTRICAL POWER CABLE | 110KV OIL TERMINATION SEALING; END BELL TO SUIT F737/738; 0.3SQ IN; PALLET NUMBER UGM 49; | ENERGEX | ENERGEX | UGM 49 | STRATEGIC SPARE | 1
32222 | TERMINATION,ELECTRICAL POWER CABLE | 33KV OIL TERMINATION; INCLUDING 1 X SPLITTER; (SOLID SUPPORT); 3 X SEALING ENDS; BOX O RINGS; EXTRA PIECES; NO TAPE PALLET NUMBER UGM 51; | ENERGEX | ENERGEX | UGM 51 | STRATEGIC SPARE | 1
32223 | JOINT OUTER BOX,ELECTRICAL POWER CABLE. | 33KV OIL JOINT OUTERBOX MOLDS; TYPE 6&5; OUTERBOX; PLUS TWO UNKNOWN TYPES; PALLET NUMBER UGM 55; | ENERGEX | ENERGEX | UGM 55 | STRATEGIC SPARE | 1
32224 | EARTH LINK BOX | 110KV AK POWER LINKBOX; PALLET NUMBER UGM 59; | ENERGEX | ENERGEX | UGM 59 | STRATEGIC SPARE | 1
32225 | PULLING EYE & END SEAL | 33KV XLPE PULLING EYE; CAPS TO SUIT 630MMS AND 800MM2; PALLET NUMBER UGM 60; | ENERGEX | ENERGEX | UGM 60 | STRATEGIC SPARE | 1
32226 | JOINT OUTER BOX,ELECTRICAL POWER CABLE. | 110KV OIL JOINT OUTER BOX TYPE 1; PALLET NUMBER UGM 61; | ENERGEX | ENERGEX | UGM 61 | STRATEGIC SPARE | 1
32227 | JOINT OUTER BOX,ELECTRICAL POWER CABLE. | OIL JOINT OUTER BOX TYPE 5 AND TYPE 9 MOLDS; ALSO ROUND LID TOP MOLDS; PALLET NUMBER UGM 64; | ENERGEX | ENERGEX | UGM 64 | STRATEGIC SPARE | 1
32228 | JOINT OUTER BOX,ELECTRICAL POWER CABLE. | 110KV JOINT OUTER BOX TO SUIT F833/F829; SUIT STOCK CODE 18667; PALLET NUMBER UGM 78; | ENERGEX | ENERGEX | UGM 78 | STRATEGIC SPARE | 1
32230 | TERMINATION,ELECTRICAL POWER CABLE | QRT 110KV PHISTERER TERMINATION; SSFIS 56KV TERMINATION AND 3M 33KV MOBILE SUB TERMINATIONS; PALLET NUMBER UGM 87; | ENERGEX | ENERGEX | UGM 87 | STRATEGIC SPARE | 1
32231 | TERMINATION,ELECTRICAL POWER CABLE | 33KV; 500-800MM2; XLPE; OUTDOOR TERMINATION; JOINT NUMBER OXSU-F6151; PALLET NUMBER UGM 88; | TYCO | TYCO | OXSU-F6151 | STRATEGIC SPARE | 1
20055 | JOINT OUTER BOX,ELECTRICAL POWER CABLE. | JOINT OUTERBOX ELECTRICAL TYPE 7; 33KV FIBREGLASS OUTERBOX TYPE 7; TO SUIT MAJORITY OF 33KV OIL STRAIGHT JOINTS; UGM 8 | AFP | ALL FIBREGLASS PRODUCTS | TYPE 7 OUTERBOX | CURRENT | 1
20203 | STRAP,RETAINING | Ratchet Tie Down Assembly 9m Long, 2.5 Tonne Rating, c/w Hook & Keeper Fitting, AS/NZS 4380-2001 | BULIVANT | BULLIVANTS LIFTING & SAFETY SPECIALISTS | WRA-050-2500-090-HK | CURRENT | 1
20229 | CABLE GLAND | NYLON; WEATHERPROOF; M63 OD; C/W; WASHERS, RING, SCREW & LOCKNUT; FOR CABLE OD 34-44MM; PACK OF 2; UOI is EACH | GENERAL | GENERAL TRADE SUPPLIES | TGN63 | CURRENT | 1
22954 | TAG,ASSEMBLY | SICM TAG ASSEMBLY; DS1201 REPLACEMENT; ELECTRONIC TAG; CONFIGURES SICM1/SICMSB; DIRECT PLUG IN; SUBSTITUTES SC19009; U/W SICM1(SC18272);SICM2B(SC18273); | CIRCSOL | CIRCUIT SOLUTIONS PL | 100-0003 | CURRENT | 1
22954 | TAG,ASSEMBLY | SICM TAG ASSEMBLY; DS1201 REPLACEMENT; ELECTRONIC TAG; CONFIGURES SICM1/SICMSB; DIRECT PLUG IN; SUBSTITUTES SC19009; U/W SICM1(SC18272);SICM2B(SC18273); | EAQ | ELECTRONICS ASSEMBLY QUEENSLAND PTY LTD | ENE32 | CURRENT | 2
23303 | SPECTACLES,INDUSTRIAL | DURAMAX GOGGLES; SAFETY EYE WEAR; CLEAR; BLUE/ GREY BODY; FABRIC HEADBAND; 95 GRAMS; MEDIUM IMPACT; SPLASH PROTECT; LIGHTWEIGHT;OTG CAPABLE;ANTI FOG;FLEX; | TEN | THE ENERGY NETWORK | 1017750 | CURRENT | 1
820363 | CABLE,POWER,ELECTRICAL | 6.35/11 KV;240 SQ MM;TRIPLEX STRANDED CIRCULAR COMPACTED WB AL;TRXLPE/CU SCREEN/WBT/HDPE; MATERIAL SALES ONLY | MIDLANDS | MIDLAND METALS | MMO-11KV 3X1X240ATRXSCRWBTH | PURCHASE AS REQUIRED | 1
820363 | CABLE,POWER,ELECTRICAL | 6.35/11 KV;240 SQ MM;TRIPLEX STRANDED CIRCULAR COMPACTED WB AL;TRXLPE/CU SCREEN/WBT/HDPE; MATERIAL SALES ONLY | MIDLANDS | MIDLAND METALS | MMO-11KV 3X1X240 | PURCHASE AS REQUIRED | 1
23163 | BACKING BOARD,METER | Type 'X' Meter Panel, 200 x 350 x 6mm, Insulation Panel, for Network Meter Installation & Replacement | INSULECT | INSULECT AUSTRALIA PL | 613060 -200 X 350 X 6MM | CURRENT | 1
23163 | BACKING BOARD,METER | Type 'X' Meter Panel, 200 x 350 x 6mm, Insulation Panel, for Network Meter Installation & Replacement | RMHOLD |  | 200 X 350 X 6 | CURRENT | 2
23164 | BACKING BOARD,METER | Type 'X' Meter Panel, 340 x 250 x 6mm, Insulation Panel, for Network Meter Installation & Replacement | INSULECT | INSULECT AUSTRALIA PL | 613060 -340 X 250 X 6 | CURRENT | 1
23164 | BACKING BOARD,METER | Type 'X' Meter Panel, 340 x 250 x 6mm, Insulation Panel, for Network Meter Installation & Replacement | RMHOLD |  | 250 X 300 X 6 | CURRENT | 2
21360 | CAP,BUMPER | BUMP CAP; BASEBALL CAP; PLASTIC INSERT, HARD; LIGHTWEIGHT; EN812 INDUSTRIAL CAP STANDARDS; | ATOMSUPP | ATOM SUPPLY | 185066 | CURRENT | 2
21360 | CAP,BUMPER | BUMP CAP; BASEBALL CAP; PLASTIC INSERT, HARD; LIGHTWEIGHT; EN812 INDUSTRIAL CAP STANDARDS; | HAYMANS | HAYMANS ELECTRICAL | ONSW91BL | CURRENT | 1
21669 | CIRCUIT BREAKER | LMT RETROFIT;INDOOR METAL CLAD; 25KA 3 SECS;12KV;800AMP;LMVP RPM1/QMRO; 32VDC TRIPPING CHARGE;32VDC CLOSING COIL 32VDC TRIP COIL; SIC; SECONDARY CONTACTS | RPS | RPS SWITCHGEAR AUS | 866P411 | PURCHASE AS REQUIRED | 1
21671 | SLING,ENDLESS | Synthetic Endless Round, c/w Protective Sleeve Over WLL Tag, 3m, 2 Tonne Capacity | BULIVANT | BULLIVANTS LIFTING & SAFETY SPECIALISTS | 131266 | CURRENT | 2
21671 | SLING,ENDLESS | Synthetic Endless Round, c/w Protective Sleeve Over WLL Tag, 3m, 2 Tonne Capacity | AMPLITUD | AMPLITUDE PTY LTD - 396777 | 900230 | CURRENT | 1
21673 | COVER,ELECTRICAL EQUIPMENT | Replacement Cover, Clip-On, for Electrical Box, Streetlight, Circuit Breaker, Enclosure | ACCULEC | ACCULEC PTY LTD - E18524 | CB-MF-CR | CURRENT | 1
21673 | COVER,ELECTRICAL EQUIPMENT | Replacement Cover, Clip-On, for Electrical Box, Streetlight, Circuit Breaker, Enclosure | CABLACES | CABLACES | CB-MF-CR | CURRENT | 2
2433811 | CABLE,POWER,ELECTRICAL | U/Ground, 6.35/11kV, Triplex, 1Cx400mm2 Al/TR-XLPE Insulated/WBT/CWS 13.1kA 1Sec /MDPE, 350m Steel Drum, ETS 04-01-11 | HCA | HENGTONG CABLE AUSTRALIA PTY LTD | HCA2433811EQL | PURCHASE AS REQUIRED | 2
2433811 | CABLE,POWER,ELECTRICAL | U/Ground, 6.35/11kV, Triplex, 1Cx400mm2 Al/TR-XLPE Insulated/WBT/CWS 13.1kA 1Sec /MDPE, 350m Steel Drum, ETS 04-01-11 | MIDLANDS | MIDLAND METALS | MMO-11KV 3X1X400ATRXWBTCWSWBTM | PURCHASE AS REQUIRED | 1
23316 | HARNESS,SAFETY,INDUSTRIAL | HEIGHT SAFETY, HARNESS; FOR REPLACEMENT KITS; SMALL; | ALSAFE | ALSAFE SAFETY INDUSTRIES PTY LTD | VHI TOW 5-S | PURCHASE AS REQUIRED | 2
23316 | HARNESS,SAFETY,INDUSTRIAL | HEIGHT SAFETY, HARNESS; FOR REPLACEMENT KITS; SMALL; | AEGISAFE | P.O.BOX 1057 BRIGHTON QLD | VHI TOW 5-S | PURCHASE AS REQUIRED | 2
23316 | HARNESS,SAFETY,INDUSTRIAL | HEIGHT SAFETY, HARNESS; FOR REPLACEMENT KITS; SMALL; | HEIGHDYN | HEIGHT DYNAMICS | VHI TOW5-S | PURCHASE AS REQUIRED | 1
23317 | HARNESS,SAFETY,INDUSTRIAL | HEIGHT SAFETY,HARNESS; FOR REPLACEMENT IN KITS; MEDIUM; | MINEMECH | MINEMECH SERVICES (QLD) PL | 99FVHI-TOW5-M | PURCHASE AS REQUIRED | 2
23317 | HARNESS,SAFETY,INDUSTRIAL | HEIGHT SAFETY,HARNESS; FOR REPLACEMENT IN KITS; MEDIUM; | ALSAFE | ALSAFE SAFETY INDUSTRIES PTY LTD | VHI TOW 5-M | PURCHASE AS REQUIRED | 2
23317 | HARNESS,SAFETY,INDUSTRIAL | HEIGHT SAFETY,HARNESS; FOR REPLACEMENT IN KITS; MEDIUM; | AEGISAFE | P.O.BOX 1057 BRIGHTON QLD | VHI TOW 5-M | PURCHASE AS REQUIRED | 2
23317 | HARNESS,SAFETY,INDUSTRIAL | HEIGHT SAFETY,HARNESS; FOR REPLACEMENT IN KITS; MEDIUM; | HEIGHDYN | HEIGHT DYNAMICS | VHI TOW5-M | PURCHASE AS REQUIRED | 1
23199 | CIRCUIT BREAKER | INDOOR METAL CLAD;OLX3 RETROFIT; VLX3 VACUUM CIRCUIT BREAKER; 800 AMP; 32 V DC SPRING CHARGE MOTOR; 32V DC CLOSING COIL;32VDC TRIPPING COIL; | SCHNEDER | SCHNEIDER PTY LTD | TBA | PURCHASE AS REQUIRED | 1
21675 | KIT, HEAT SHRINK | OVAL PORT ACCESSORY KIT; FOR 2X4 CORE; 16MM; USE WITH JUNCTION BOX SC17377; | VELNAH | VELNAH PTY LIMITED EAST RYDE NSW | HKM65212 | PHASING | 1
23328 | TERMINATION KIT,ELECTRICAL CABLE | 33kV, 400mm2 Cold Shrink, 34.1 to 50mm Range, 400mm2 Sub Leads, use on Mobile Subs, 1 Kit - 3 Terminations per Kit | NKT | NKT CABLES AUSTRALIA P/L | NKT-ENE-TC-F33KV400MM2CUFLEX | CURRENT | 1
23329 | TERMINATION KIT,ELECTRICAL CABLE | 33kV, 400mm NKT Branch Termination Kit, CB 36-630(1250), Type C Bushing, 39.0 - 51.0 Ins Dia c/w Lugs, use on Mobile Subs, 400mm2 Sub Leads, 1 Kit | NKT | NKT CABLES AUSTRALIA P/L | ENE-CB 36-1250 33KV 400MM2 CU | PURCHASE AS REQUIRED | 1
23311 | TERMINAL BLOCK | BLOCK,TERMINAL;SAK6N; DIN RAIL;COMPATIBLE WITH DIN RAIL COMPONENTS ONLY; | WEIDMULL | WEIDMULLER (AUST) PTY LTD | 380520000 | PURCHASE AS REQUIRED | 1
23312 | CONNECTOR ASSEMBLY,ELECTRICAL. | CONNECTOR, POLE CROSS; SAK6N; LINK FOR MODULAR TERMINAL; PRE-ASSEMBLED; POLES-10; COMPATIBLE WITH GRAIL AND DIN RAIL; | WEIDMULL | WEIDMULLER (AUST) PTY LTD | 457000000 | PURCHASE AS REQUIRED | 1
23313 | CLAMP,ELECTRICAL | END CLAMP; DIN RAIL; COMPATIBLE WITH DIN RAIL ONLY COMPONENTS; | WEIDMULL | WEIDMULLER (AUST) PTY LTD | 383560000 | PURCHASE AS REQUIRED | 1
23314 | MARKER KIT,CABLE | CABLE MARKERS 1-10; COMPATIBLE WITH G RAIL AND DIN RAIL COMPONENTS; | WEIDMULL | WEIDMULLER (AUST) PTY LTD | 46066001 | PURCHASE AS REQUIRED | 1
23315 | MARKER KIT,CABLE | CABLE MARKERS 11-20; COMPATIBLE COMPONENTS G RAIL & DIN RAIL; | WEIDMULL | WEIDMULLER (AUST) PTY LTD | 460660011 | PURCHASE AS REQUIRED | 1
23330 | INSULATING OIL,ELECTRICAL | INSULATING OIL, PASSIVATOR; METAL SOLUBLE; NYPASS DILUTION; IN AN UNINHIBITED MINERAL TRANSFORMER OIL;205 LITRE DRUM; | NYNAS | NYNAS AUST PTY LTD | NYPASS | CURRENT | 1
21716 | TRANSFORMER,CURRENT | CT 800/5;LV MONITOR CT; HOLE 45 DIA; SIZE 100x100x35; CLASS 1.0S;5 VA BURDEN; EXT RANGE 200%;SIZE SUIT 100kVA WILSON TFMR; | WILSONTR | WILSON POWER TRANSFORMER | 884-7275-01 | CURRENT | 1
23331 | DISPENSER,PALLET WRAP | DISPENSER, 100MM BUNDLING FILM; 38MM CORE; PVC APPLICATOR; SL-275JP; | PROMARK | PROMARK PACKAGING PTY LTD GEEBUNG | DC9002 | PURCHASE AS REQUIRED | 1
23333 | POLYTUBE. | LDPE POLYTUBE; 250MMX100UM; 20KG PER ROLL FOR SLEEVING X-ARMS | PROMARK | PROMARK PACKAGING PTY LTD GEEBUNG | PT250100 | PURCHASE AS REQUIRED | 1
22084 | BUSBAR | 33\11KV TRX; 33KV LAT CABLE ADAPT BUSBAR 33\11KV TRANSFORMER; 33KV CABLE BOX; BUSBAR ADAPTER PLATE TO SUIT, 33KV LAT 1000MM2 ALUMINIUM CABLE; | COPLYN | COPLYN ENGINEERING | UT1337A3 | CURRENT | 1
23332 | WRAPPING,STRETCH | FILM, BUNDLING; USED WITH SC23331 - DISPENSER; 100MMX150MM; 10 ROLLS PER CARTON; | PROMARK | PROMARK PACKAGING PTY LTD GEEBUNG | SD1009 | PURCHASE AS REQUIRED | 1
23297 | DISCONNECTOR,HIGH VOLTAGE | 400A FUSE SWITCH DISCONNECTOR; SPARE FUSE SWITCH DISCONNECTOR FOR 400A LV LINK PILLAR; ASSEMBLY (USED WITH SC23300); | FLOWLINE | FLOWLINE INDUSTRIES PTY LTD | ESQ23297 | PURCHASE AS REQUIRED | 1
23298 | PANEL,FUSE | FUSE PANEL MOUNTED, ON STEEL FRAME FOR FSD; 400A LV LINK PILLAR; | FLOWLINE | FLOWLINE INDUSTRIES PTY LTD | ERM23298 | PURCHASE AS REQUIRED | 1
23299 | COVER,ELECTRICAL EQUIPMENT | TOUCHSAFE TERMINATION COVER; SPARE TERMINATION COVER MOUNTED AT REAR OF FUSE SWITCH DISCONNECTOR SUPPORT FRAME (SC23300); REFER TS521 | FLOWLINE | FLOWLINE INDUSTRIES PTY LTD | ESP23299 | PURCHASE AS REQUIRED | 1
22343 | RELAY,ELECTROMAGNETIC | SIEMENS TYPE 118 08323; 125VDC COIL; REPLACEMENT INTERLOCK COIL; FOR USE IN SIEMENS 8DA10 36 KV SWGR; Y15 EARTH SWITCH BUS BLOCKING SOLENOID; | SIEMENS | SIEMENS LTD | 118 08323 | CURRENT | 1
22963 | CAPACITOR SHUNT INSTALLATION. | 12KV; 6.6 MVAR, 11KV CAPACITOR BANK; INCOMING MODULE;C/W DISCONNECTOR, EARTH SWITCH, SURGE ARRESTERS AND THREE 2.2 MVAR CAPACITOR BANKS; | ABB | ABB FAN PTY LTD | ABBACUS 22963 | PURCHASE AS REQUIRED | 1
22964 | CAPACITOR BANK | 12KV; 2.2 MVAR, 11KV SWITCHED CAPACITOR BANK; INCOMING MODULE;C/W DISCONNECTOR, EARTH SWITCH, SURGE ARRESTERS AND ONE SINGLE SWITCHED 2.2MVAR CAPACITOR BANK; | ABB | ABB FAN PTY LTD | ABBACUS 22964 | PURCHASE AS REQUIRED | 1
22965 | CAPACITOR SHUNT INSTALLATION. | 12KV; 2.2 MVAR, 11KV SWITCHED CAPACITOR BANK;OUTDOOR USE; C/W DE-TUNING REACTORS ,PRETECTION EQUIPMENT;SUITABLE FOR OPERATION AT 110V DC;SUITABLE FOR | ABB | ABB FAN PTY LTD | ABBACUS 22965 | PURCHASE AS REQUIRED | 1
22966 | CAPACITOR SHUNT INSTALLATION. | 12KV; 5.0 MVAR, 11KV SWITCHED CAPACITOR BANK;OUTDORR USE;C/W DISCONNECTOR; EARTH SWITCH;SURGE ARRESTERS AND SINGLE SWITCHED 5.0MVAR CAPACITOR BANK; | ABB | ABB FAN PTY LTD | ABBACUS 22966 | PURCHASE AS REQUIRED | 1
23335 | PADLOCK | PD TYPE LOCK CYLINDER REPLACEMENT OF EXISTING CYLINDER LOCKS AT SG SITES; | JLARSEN | J LARSEN PTY LTD (LOCKSMITH) | OZ1/CAR/CYL/S3 | CURRENT | 1
23336 | BOLT ASSEMBLY,FOUNDATION | M24 FOUNDATION EXTENSION, 480 MM FULL THREAD; WITH COUPLER;USE ON M24 MAJOR RD RAGBOLT ASSEMBLY SC 14108; POLES UP TO 10M;OUTREACH UP TO 3M; SET OF 4; | GM POLES | GM POLES PTY LTD | FB-M24-SS-EXT | CURRENT | 1
23337 | BOLT ASSEMBLY,FOUNDATION | M20 FOUNDATION EXTENSION, 480 MM FULL THREAD; C/W COUPLER; USE ON M20 MINOR RD RAGBOLT ASSEMBLY SC14129; POLES UP TO 10M WITH OUTREACH UP TO 3M; SET OF 4; | GM POLES | GM POLES PTY LTD | FB-M20-SS-EXT | CURRENT | 1
23338 | ASPHALT MIX | COLD MIX ASPHALT; BITUPACK 20KG BAG; 50 BAGS PER PALLET; | BORAL | BORAL | BITUPACK | CURRENT | 1
22365 | JOINT,ELECTRICAL POWER CABLE | TRANSITION JOINT WITH OUTER BOX; SINGLE PHASE; FOR ELEC POWER CABLE; 63.5/110 KV 1000 SQMM CU - 1600 SQMM CU; XLPE INSULATED; F835 CUTOVER AT VPK | NKT | NKT CABLES AUSTRALIA P/L | SM245 | STRATEGIC SPARE | 1
32554 | CONTACT,ELECTRICAL | CRADLE, MOVING ROLLER CONTACT, RIGHT ATL, FULLER, C01353, "F", OLTC, PIN, RIGHT HAND SIDE; | ENGCOM | ENG-COM PTY LTD | P300239/2 | MAINTENANCE STOCK | 1
32555 | CONTACT,ELECTRICAL | U CLIP; FULLER; ATL, TYPE F TAPCHANGER SC 32554, SC33168 | ENGCOM | ENG-COM PTY LTD | 947-012-1 | MAINTENANCE STOCK | 1
32556 | CONTACT,ELECTRICAL | CONTACT HOLDER PIN; FULLER; ATL; TYPE F TAPCHANGER; SC 32554, SC33168; | ENGCOM | ENG-COM PTY LTD | P300218/1 | MAINTENANCE STOCK | 1
23340 | BRACKET,MOUNTING | Upgrade ABB SDAF to ABB Safelink RMU, Enables Safelink RMU to be Installed on Square Padmount Plinth, Dwg 1052548-02 (scm) | ERGON | ERGON ENERGY | NA | CURRENT | 1
23341 | BLADE,RECIPROCATING SAW | Pruning, 230mm, 5 TPI, 5 Blades Per Pack | MILWAUKE | MILWAUKEE POWER TOOLS | 48001301 | CURRENT | 5
23341 | BLADE,RECIPROCATING SAW | Pruning, 230mm, 5 TPI, 5 Blades Per Pack | C&LTOOL | CALTCO T/A C&L TOOL CENTRE | MILWA48001301 | CURRENT | 1
23343 | RELAY | BUSBAR CT SUPERVISION; AUX SUPPLY 40-275V AC 40-300V DC; SUPERVISION RELAY ONLY; FOR BZ SCHEME; REFER SC21043 & SC21044 | RMSPROD | RMS PRODUCTS (RELAY MONITORING SYSTEMS) | 2V68-S-BAB | PHASING | 1
23343 | RELAY | BUSBAR CT SUPERVISION; AUX SUPPLY 40-275V AC 40-300V DC; SUPERVISION RELAY ONLY; FOR BZ SCHEME; REFER SC21043 & SC21044 | SEL | SCHWEITZER ENGINEERING LABORATORIES INC. | 2V68-S-BAB | PHASING | 2
23344 | KIT,RETROFIT. | LV TRANSFORMER MONITORING RETROFIT KIT; 63 KVA AND UNDER;CONSISTING OF 3 X CT'S, 1 XMETER,1 X MODEM,1 X ANTENNA;ENCLOSURE COMPLETE MTG SOLUTION; USE BRACKET; | WILSON | WILSON TRANSFORMER CO. PTY LTD | 133-7133-60-AD | CURRENT | 1
23345 | POLE,PUBLIC LIGHTING | BASE PLATE MTD;STEEL;GALV;10.5 M ABOVEGROUND;76 MM SPIGOT;MID- HINGED; COUNTER BALANCED; ROTATING SPIGOT FOR MAINTENANCE; | GM POLES | GM POLES PTY LTD | TRIAL | CURRENT | 1
23359 | KEY,SOCKET HEAD SCREW | SHORT ARM ALLEN KEY; 5MM HEX DRIVE | GLENFORD | GLENFORDS TOOL CENTRE | AKM5 | CURRENT | 2
23359 | KEY,SOCKET HEAD SCREW | SHORT ARM ALLEN KEY; 5MM HEX DRIVE | TOOLCITY | TOOL CITY | AKM5 | CURRENT | 2
23359 | KEY,SOCKET HEAD SCREW | SHORT ARM ALLEN KEY; 5MM HEX DRIVE | STATEWD | STATEWIDE FSTNERS & ENG SPLS PL | AKM5 | CURRENT | 1
23360 | LABEL | 3M SCOTCHLITE REFLECTIVE SHEETING, WHITE DIAMOND 4991;SELF ADHESIVE;75MM X 10M ROLL;BLANK;FOR USE WITH SERVICE PILLARS; PACK OF 10 | CUTLER | CUTLER BRANDS PTY LTD | ENERGE-23360 | CURRENT | 1
23358 | KIT,RETROFIT. | TOP ESCUTCHEON;PROTECTIVE BARRIER; SUITS VF130300-EGX42 OR VF234250-EGX32; SUITS LV ISOLATOR;(ALL BOTTOM CABLE TERMINATION);750 kV.A - 1500 kV.A | WEBER | WEBER SOUTH PACIFIC PTY LTD | VF130300-EGX42-K | PURCHASE AS REQUIRED | 1
32934 | CIRCUIT BREAKER SUBASSEMBLY | HWX 800A CABLE SPOUT; 11KV; 800A CABLE SPOUT; 3 PHASE; SINGLE MOULDING; | SCHNEDER | SCHNEIDER PTY LTD | CR314 | PURCHASE AS REQUIRED | 1
23361 | ADAPTOR | Streetlight Base, Connects 4 Bolt Pole to 3 Bolt Ragbolt Foundation, for Minor Road Poles c/w 4 x M20 x 75mm Bolts & 4 x M20 Washers (scm) | INGALEPS | INGAL EPS (CONTRACTOR) | XBPADAPT-E302 | CURRENT | 1
23363 | FIXTURE,LIGHTING | COMPACT FLUORESCENT LUMINAIRE;32W CFL; BULKHEAD CEILING OR WALL;POLYCARBONATE BOWL;ALUMINIUM BODY;C/W GUARDS,WIRE GUARDS,INTEGRAL CONTROL GEAR; | ZUMTOBEL | ZUMTOBEL LIGHTING PL | BE 2599/GW (SAP96541096) | PURCHASE AS REQUIRED | 1
32935 | CIRCUIT BREAKER SUBASSEMBLY | 11KV HWX 1250A CB BUS SPOUT; 3 PHASE SINGLE MOULDING; CAN SUBSTITUTE 800A BUS SPOUT; | SCHNEDER | SCHNEIDER PTY LTD | CR312-5 | PURCHASE AS REQUIRED | 1
32936 | CIRCUIT BREAKER SUBASSEMBLY | 11KV HWX 1250A CB CABLE SPOUT; 3 PHASE SINGLE MOULDING; | SCHNEDER | SCHNEIDER PTY LTD | CR311 | PURCHASE AS REQUIRED | 1
32937 | CIRCUIT BREAKER SUBASSEMBLY | 11KV HWX 2000A CB BUS SPOUT; 3 PHASE SINGLE MOULDING; RED AND BLUE PHASE ONLY; | SCHNEDER | SCHNEIDER PTY LTD | CR322 | MAINTENANCE STOCK | 1
32939 | CIRCUIT BREAKER SUBASSEMBLY | 11KV HWX 2000A CB BUS SPOUT; SINGLE PHASE SINGLE MOULDING; YELLOW PHASE ONLY; | SCHNEDER | SCHNEIDER PTY LTD | CR321 | MAINTENANCE STOCK | 1
32940 | CIRCUIT BREAKER SUBASSEMBLY | 11KV HWX 2000A CB CABLE SPOUT; SINGLE PHASE SINGLE MOULDING; RED AND BLUE PHASE ONLY | SCHNEDER | SCHNEIDER PTY LTD | CR320 | PURCHASE AS REQUIRED | 1
23369 | CABLE,POWER,ELECTRICAL | CABLE,FLEXIBLE; GREEN/YELLOW 2.5SQ MM; CLASS 5 FLEXIBLE CABLE; 50/0.25;100M ROLL; | POWERFLE | POWERFLEX | FBW50025GNYW | CURRENT | 1
23370 | TERMINAL,LUG | LUG,TWO HOLE;RIGHT ANGLE; TWO HOLE LUG;1/4'STUD; 14-10 AWG WIRE SIZE RIGHT ANGLE; BOX OF 50; | HAYMANS | HAYMANS ELECTRICAL | PANLCD10-14AF-L | CURRENT | 1
23371 | CABLE,FIBRE OPTIC | FIBRE OPTIC PATCH CABLE; 5M LC-LC MULTIMODE OM3;50U FIBRE OPTIC; PATCH LEAD;BLUE;3MM JACKET; INDIVIDUALLY SEALED; | QCC-CONN | QLD CONNECTORS AND CABLES PL | FB-DM3LCLC-05I | CURRENT | 1
23372 | RACK,ELEC EQUIP | LACING BAR; SMALL PROFILE LACING BAR; 6MM SCREWS; FOR MPLS INSTALLATION; | HAYMANS | HAYMANS ELECTRICAL | RTT9091 | CURRENT | 1
23373 | CABLE,FIBRE OPTIC | PATCH CABLES, FIBRE OPTIC; 3M LC-LC MULTIMODE OM3; 50U;BLUE;3MM JACKET; INDIVIDUALLY SEALED; | QCC-CONN | QLD CONNECTORS AND CABLES PL | FM10G-LCLC03 | CURRENT | 1
23374 | TERMINAL,LUG | LUG;TWO HOLE;STRAIGHT; 1/4" STUD; 14-10 AWG WIRE SIZE; BOX OF 50; | HAYMANS | HAYMANS ELECTRICAL | PANLCD10-14A-L | CURRENT | 1
23375 | RACK,CABLE | Patch Cord Minder, 1RU, 5 Ring, Krone, Black | REXEL | REXEL PTY LTD | SRVEREDGE: CMR-01-5R OPEN BACK | CURRENT | 1
23376 | SHELF,ELECTRICAL EQUIPMENT | SLIDING STORAGE TRAY;FIBRE OPTICS; FIBRE MANAGEMENT TRAY;SLIDING SHELF; 1RU; | HAYMANS | HAYMANS ELECTRICAL | ATAFRE-1RU-STO-C | CURRENT | 1
23339 | CONDUIT,NONMETALLIC,RIGID | UPVC, 125mm Nom, 4m Lg, HD, Orange, Solid Wall Construction, Socket Moulded One End, Marked "ELECTRICITY SUPPLY CABLES", AS2053, Pack of 38 | TRI UGRD | TRI UNDERGROUND AUSTRALIA PTY LTD | CONHD125P | CURRENT | 1
23339 | CONDUIT,NONMETALLIC,RIGID | UPVC, 125mm Nom, 4m Lg, HD, Orange, Solid Wall Construction, Socket Moulded One End, Marked "ELECTRICITY SUPPLY CABLES", AS2053, Pack of 38 | VINIDEX |  | 21050 | CURRENT | 2
23200 | PANEL,BLANK | BLANK PLATE, SIZE1D;SUIT H02 & H04; EPSILON SIZE 6 CUTOUT; | ERGONWS | PROVISION OF WORKSHOP SERVICES | 23200 | CURRENT | 1
23201 | PANEL,BLANK | BLANK PLATE, SIZE 1D;SUIT H02 & H04; RELAY CUTOUT; 210MM X 270MM; | ERGONWS | PROVISION OF WORKSHOP SERVICES | 23201 | CURRENT | 1
23377 | LUBRICATING OIL,ENGINE | CHAINSAW 2 STROKE OIL; 1 LITRE 2 STROKE OIL FOR AIR-COOLED TWO STROKE ENGINES; SPECIFIC OIL FOR USE ON STIHL CHAINSAWS; FUEL/OIL RATIO 50:1: | STIHL | STIHL GROUP | LUB6005S | CURRENT | 2
23377 | LUBRICATING OIL,ENGINE | CHAINSAW 2 STROKE OIL; 1 LITRE 2 STROKE OIL FOR AIR-COOLED TWO STROKE ENGINES; SPECIFIC OIL FOR USE ON STIHL CHAINSAWS; FUEL/OIL RATIO 50:1: | ARBORLNK | ARBORLINK PTY LTD | 781319841 | CURRENT | 1
23319 | ARRESTER,ELECTRICAL SURGE | GAPLESS,METAL OXIDE;110 KV;10 KA; VERTICAL OR HORIZONTAL MOUNTING; POLYMER HOUSING; | BRITECH | BRI-TECH PTY LTD | 310076-EN | CURRENT | 2
23319 | ARRESTER,ELECTRICAL SURGE | GAPLESS,METAL OXIDE;110 KV;10 KA; VERTICAL OR HORIZONTAL MOUNTING; POLYMER HOUSING; | MVTECH | MV TECHNOLOGY SOLUTIONS P/L | S3EL2 096-2PJ31-4XA5 | CURRENT | 1
23400 | ARRESTER,ELECTRICAL SURGE | GAPLESS,METAL OXIDE;132 KV;10 KA; VERTICAL OR HORIZONTAL MOUNTING; POLYMER HOUSING | BRITECH | BRI-TECH PTY LTD | 310098-EN2 | CURRENT | 2
23400 | ARRESTER,ELECTRICAL SURGE | GAPLESS,METAL OXIDE;132 KV;10 KA; VERTICAL OR HORIZONTAL MOUNTING; POLYMER HOUSING | MVTECH | MV TECHNOLOGY SOLUTIONS P/L | S3EL2 120-2PJ31-4XA5 | CURRENT | 1
23366 | SWIVEL, EYE AND LINK | Line Swivel, S/Steel Line Swivel, suits Cable Socks, 1.38" Dia, Rating 26.7kN WLL - 2.67T Marking Required | SPECFORC | SPECIALISED FORCE | 00505-025 | CURRENT | 2
23366 | SWIVEL, EYE AND LINK | Line Swivel, S/Steel Line Swivel, suits Cable Socks, 1.38" Dia, Rating 26.7kN WLL - 2.67T Marking Required | AMPLITUD | AMPLITUDE PTY LTD - 396777 | CT250AR | CURRENT | 1
23367 | NUT,HOOK | NUT CONNECTOR - TO SUIT CABLE SOCKS; STAINLESS STEEL WLL - 2.5T MARKING REQUIRED | SPECFORC | SPECIALISED FORCE | MRNI12.0 | CURRENT | 1
23379 | GRIP,CABLE,WOVEN | CABLE SOCK 20MM-29MM; OD RANGE; UTS-73kN, WLL 2477KG MARKED ON EQUIP; USED ON CONDUCTOR CCT ONLY; USED WITH SWIVEL SC23366 & NUT CONNECTOR SC23367 | SPECFORC | SPECIALISED FORCE | HDGW20CS | CURRENT | 2
23379 | GRIP,CABLE,WOVEN | CABLE SOCK 20MM-29MM; OD RANGE; UTS-73kN, WLL 2477KG MARKED ON EQUIP; USED ON CONDUCTOR CCT ONLY; USED WITH SWIVEL SC23366 & NUT CONNECTOR SC23367 | TEN | THE ENERGY NETWORK | HDGW20CS | CURRENT | 1
23380 | GRIP,CABLE,WOVEN | CABLE SOCK 31MM; OD RANGE; UTS-25kN, WLL 846KG MARKED ON EQUIP;USED ON CONDUCTOR LVABC95 ONLY; USE WITH SWIVEL SC23366 & NUT CONNECTOR SC23367 | SPECFORC | SPECIALISED FORCE | LV495 | CURRENT | 2
23380 | GRIP,CABLE,WOVEN | CABLE SOCK 31MM; OD RANGE; UTS-25kN, WLL 846KG MARKED ON EQUIP;USED ON CONDUCTOR LVABC95 ONLY; USE WITH SWIVEL SC23366 & NUT CONNECTOR SC23367 | TEN | THE ENERGY NETWORK | LV495 | CURRENT | 1
23381 | GRIP,CABLE,WOVEN | CABLE SOCK 57MM: OD RANGE;UTS-31kN, WLL 1050KG MARKED ON EQUIP;USED ON CONDUCTOR HVABC 120 ONLY; USE WITH SWIVEL SC23366 & NUT CONNECTOR SC23367 | SPECFORC | SPECIALISED FORCE | HV3120 | CURRENT | 1
23382 | GRIP,CABLE,WOVEN | CABLE SOCK 48MM; OD RANGE; UTS-25kN, WLL 846KG MARKED ON EQUIP; USED ON CONDUCTOR HVABC 35 ONLY; USED WITH SWIVEL SC23366 & NUT CONNECTOR SC23367 | SPECFORC | SPECIALISED FORCE | HV335 | CURRENT | 1
23383 | GRIP,CABLE,WOVEN | CABLE SOCK 6MM-11MM; UTS-8kN, WLL MARKED ON EQUIP; USED ON CONDUCTORS LIBRA, RAISIN & APPLE ONLY;U/W SWIVEL SC23366 & NUT CONNECTOR SC23367; WLL 265kg | SPECFORC | SPECIALISED FORCE | CHD1006 | CURRENT | 2
23383 | GRIP,CABLE,WOVEN | CABLE SOCK 6MM-11MM; UTS-8kN, WLL MARKED ON EQUIP; USED ON CONDUCTORS LIBRA, RAISIN & APPLE ONLY;U/W SWIVEL SC23366 & NUT CONNECTOR SC23367; WLL 265kg | TEN | THE ENERGY NETWORK | CHD1006 | CURRENT | 1
23384 | GRIP,CABLE,WOVEN | CABLE SOCK 8MM-11MM;UTS-28kN, WLL 948KG MARKED ON EQUIP;USED ON CONDUCTORS APPLE, GAL STEEL 7/2.75 & 19/2.00 ONLY; USE WITH SWIVEL SC23366/NUT CON SC23367; | SPECFORC | SPECIALISED FORCE | HDGW08CS | CURRENT | 2
23384 | GRIP,CABLE,WOVEN | CABLE SOCK 8MM-11MM;UTS-28kN, WLL 948KG MARKED ON EQUIP;USED ON CONDUCTORS APPLE, GAL STEEL 7/2.75 & 19/2.00 ONLY; USE WITH SWIVEL SC23366/NUT CON SC23367; | TEN | THE ENERGY NETWORK | HDGW08CS | CURRENT | 1
23385 | GRIP,CABLE,WOVEN | CABLE SOCK 10-15MM; UTS-37kN, WLL 1254KG MARKED ON EQUIP; USED ON CONDUCTORS MARS ,MOON, BANANA, CHERRY, GAL STEEL 19/2.75 & HVABC 35/120 CATENARY 19/200; USE WITH | TEN | THE ENERGY NETWORK | HDGW10CS | CURRENT | 1
23385 | GRIP,CABLE,WOVEN | CABLE SOCK 10-15MM; UTS-37kN, WLL 1254KG MARKED ON EQUIP; USED ON CONDUCTORS MARS ,MOON, BANANA, CHERRY, GAL STEEL 19/2.75 & HVABC 35/120 CATENARY 19/200; USE WITH | SPECFORC | SPECIALISED FORCE | HDGW10CS | CURRENT | 2
23386 | GRIP,CABLE,WOVEN | CABLE SOCK 15-21MM; UTS-87kN, WLL 1937KG MARKED ON EQUIP; USE ON CONDUCTORPLUTO ONLY; USE WITH SWIVEL SC23366 & NUT CONNECTOR SC23367 | TEN | THE ENERGY NETWORK | HDGW15CS | CURRENT | 1
23386 | GRIP,CABLE,WOVEN | CABLE SOCK 15-21MM; UTS-87kN, WLL 1937KG MARKED ON EQUIP; USE ON CONDUCTORPLUTO ONLY; USE WITH SWIVEL SC23366 & NUT CONNECTOR SC23367 | SPECFORC | SPECIALISED FORCE | HDGW15CS | CURRENT | 2
23387 | FUSE,CARTRIDGE | FUSE LINK;8.3kV;KMATE TYPE 25K; FOR 300/315 kVA TRANSFORMER IN HIGH FAULT CURRENT AREAS; FITTED WITH COPPER ROD (90 DEGREE ANGLE);PACK OF 1 | BRITECH | BRI-TECH PTY LTD | HTDE236-025KIT | CURRENT | 1
23388 | FUSE,CARTRIDGE | FUSE LINK; 8.3kV; KMATE TYPE 40K; FOR 500 kVA TRANSFORMERS IN HIGH FAULT CURRENT AREAS;FITTED WITH COPPER ROD (90 DEGREE ANGLE);PACK OF 1 | BRITECH | BRI-TECH PTY LTD | HTDE236-040 | CURRENT | 1
23391 | SIGN | DANGER HIGH VOLTAGE, KEEP ROOF CLEAR AT ALL TIMES;ALUMINIUM;RETROFLECTIVE; 200 MM LG, 115 MM WIDE, 0.55 MM THK; OACK OF 10 | ARTCRAFT | ARTCRAFT PTY LTD | SIGN-SPECIAL | CURRENT | 1
23392 | PLATE,IDENTIFICATION | Plastic, Red, Phase Identification, suit Sicame Multi-Service LV ABC Connectors | SICAME | SICAME AUSTRALIA PTY LTD | MSC BASE PLATE R | CURRENT | 1
23393 | PLATE,IDENTIFICATION | Plastic, White, Phase Identification, suit Sicame Multi-Service LV ABC Connectors | SICAME | SICAME AUSTRALIA PTY LTD | MSC BASE PLATE W | CURRENT | 1
23394 | PLATE,IDENTIFICATION | Plastic, Blue, Phase Identification, suit Sicame Multi-Service LV ABC Connectors | SICAME | SICAME AUSTRALIA PTY LTD | MSC BASE PLATE B | CURRENT | 1
23395 | FACESHIELD,INDUSTRIAL | Arc Flash Protection Faceshield c/w Chin Guard, 10cal/cm2 | LEGEND | LEGEND POWER SYSTEMS | 140204BSDERGOS | CURRENT | 2
23395 | FACESHIELD,INDUSTRIAL | Arc Flash Protection Faceshield c/w Chin Guard, 10cal/cm2 | EFO | ELECTRICAL FACTORY OUTLET PTY LTD | SALISBURY AS1000 | CURRENT | 2
23395 | FACESHIELD,INDUSTRIAL | Arc Flash Protection Faceshield c/w Chin Guard, 10cal/cm2 | CNWPL | CNW PL - SLACKS CREEK | VLTARC-FS | CURRENT | 1
23396 | TRANSFORMER,DISTRIBUTION | WILSON - SWER POLE MOUNT; 12.7kV, 25kVA (scm); (PURCHASE FROM ERGON); | ERGON | ERGON ENERGY | ERGON SC 859807 | PURCHASE AS REQUIRED | 1
23405 | EARTH ROD DRIVER | Temporary Earth Rod Driver, Steel Const, Coated Rubber handles 16mm Dia SS Rod, 1600mm length | ENERGYNW | THE ENERGY NETWORK | TENW001 | CURRENT | 1
23546 | CIRCUIT BREAKER | 145kV;1600A;40kA;OUTDOOR LIVE TANK; CIRCUIT BREAKER UNIT;C/W 110V DC; AUXILIARY SUPPLY; | ABB | ABB FAN PTY LTD | LTB 145D1/B | CURRENT | 1
23547 | CIRCUIT BREAKER | 1454kV;1250 A;40kA;OUTDOOR LIVE TANK CIRCUIT BREAKER UNIT;C/W 110V DC AUXILIARY SUPPLY; | ABB | ABB FAN PTY LTD | LTB 145D1/B | CURRENT | 1
23600 | SWITCHGEAR,FEEDER | FEEDER SWGR UNIT;12kV;630 A;25KA;2000 A BUS;METAL ENCLOSED FIXED SWGR; CONTROL GEAR ASSEMBLY;110 V DC AUX SUPPLY; C/W CURRENT TRANSFORMERS FOR FEEDER, | SCHNEDER | SCHNEIDER PTY LTD | 23600 | CURRENT | 1
23601 | SWITCHGEAR,FEEDER | COMBINATION FEEDER;MOBILE KIOSK SWGR UNIT;12 KV;1250 A;25KA;2000 A BUS;METAL ENCLOSED FIXED SWGR;CONTROL GEAR ASSEMBLY;110 V DC AUX SUPPLY C/W | SCHNEDER | SCHNEIDER PTY LTD | 23601 | CURRENT | 1
23602 | SWITCHGEAR,BUS SECTION | BUS SECTION SWGR UNIT;12 KV;2000 A;25KA; 2000 A BUS;METAL ENCLOSED;FIXED SWGR; CONTROL GEAR ASSEMBLY;110 V DC AUX SUPPLY C/W CURRENT TRANSFORMERS FOR | SCHNEDER | SCHNEIDER PTY LTD | 23602 | CURRENT | 1
23603 | SWITCHGEAR,BUS SECTION | BUS TIE SWGR UNIT:12 KV;1250 A;25 KA; 2000 A BUS;METAL ENCLOSED FIXED SWGR; CONTROL GEAR ASSEMBLY WITH 110 V DC AUX SUPPLY C/W CURRENTTRANSFORMERS | SCHNEDER | SCHNEIDER PTY LTD | 23603 | CURRENT | 1
23604 | SWITCHGEAR,TRANSFORMER | TRANSFORMER SWGR UNIT;12 KV;2000 A;25KA; 2000 A BUS;METAL ENCLOSED FIXED SWGR; CONTROL GEAR ASSEMBLY;110 V DC AUX SUP- PLY C/W CURRENT TRANSFORMERS FOR | SCHNEDER | SCHNEIDER PTY LTD | 23604 | CURRENT | 1
23605 | SWITCHGEAR,BUS SECTION | BUSBAR EARTH SWITCH;12KV;25KA;SUIT- ABLE FOR FAULT MAKE DUTY ON 2000 A BUS; MANUAL OPERATION ONLY; | SCHNEDER | SCHNEIDER PTY LTD | 23605 | CURRENT | 1
23617 | SWITCHGEAR,FEEDER | FEEDER SWGR UNIT;36KV;800 A;31.5KA;1250A BUS METAL ENCLOSED FIXED SWGR;CONTROL GEAR ASSEMBLY SUITS 110V DC AUX SUPPLY; C/W CURRENT TRANSFORMERS FOR FEEDER,BZ | SCHNEDER | SCHNEIDER PTY LTD | 23617 | CURRENT | 1
23618 | SWITCHGEAR,TRANSFORMER | TRANSFORMER SWGR UNIT;36KV;800A;31.5KA; 1250A BUS METAL ENCLOSED;SPECIAL FEATURE SWGR;CONTROL GEAR ASSEMBLY;SUITS 110V DC AUX SUPPLY C/W 3 PHASE BUS; | SCHNEDER | SCHNEIDER PTY LTD | 23618 | CURRENT | 1
23619 | SWITCHGEAR,BUS SECTION | BUS TIE SWITCHGEAR UNIT;36 KV;800 A; 1250 A BUS METAL ENCLOSED FIXED SWITCH- GEAR;CONTROL GEAR ASSEMBLY SUITABLE FOR 110 V DC AUXILIARY SUPPLY INC; | SCHNEDER | SCHNEIDER PTY LTD | 23619 | CURRENT | 1
23620 | DISCONNECTOR,HIGH VOLTAGE | BUS TEE OFF DISCONNECTOR UNIT;36KV; 800A;31.5KA;1250A BUS METAL ENCLOSED; FIXED SWGR;CONTROL GEAR ASSEMBLY C/W FAULT MAKE BUS EARTH SWITCH; | SCHNEDER | SCHNEIDER PTY LTD | 23620 | CURRENT | 1
23621 | SWITCHGEAR,FEEDER | FEEDER SWGR UNIT;36KV;800A;31.5KA; 1600A BUS METAL ENCLOSED FIXED SWGR; CONTROL GEAR ASSEMBLY;SUITS 110V DC AUX SUPPLY C/W CURRENT TRANSFORMERS | SCHNEDER | SCHNEIDER PTY LTD | 23621 | PURCHASE AS REQUIRED | 1
23622 | SWITCHGEAR,FEEDER | FEEDER SWGR UNIT;36KV;1250A;31.5KA; 1600A BUS METAL ENCLOSED FIXED SWGR; CONTROL GEAR ASSEMBLY;SUITS 110V DC AUX SUPPLY C/W CURRENT TRANSFORMERS | SCHNEDER | SCHNEIDER PTY LTD | 23622 | PURCHASE AS REQUIRED | 1
23557 | SWITCHGEAR,FEEDER | INDOOR FEEDER SWITCHGEAR UNIT; 12KV;630A;25KA;2000A BUS;METAL ENCLOSED FIXED SWITCHGEAR, CONTROL GEAR ASSEMBLY; C/W 110V DC AUXILIARY SUPPLY, INCLUDES | HAWKSIDD | HAWKER SIDDELEY SWITCHGEAR LTD | ECLIPSE | PURCHASE AS REQUIRED | 2
23558 | SWITCHGEAR,FEEDER | INDOOR COMBINATION FEEDER, MOBILE KIOSK SWGR UNIT;12KV;1250A;25KA;2000A BUS; METAL ENCLOSED FIXED SWGR, CONTROL GEAR ASSEMBLY; C/W 110 VDC AUX SUPPLY, | HAWKSIDD | HAWKER SIDDELEY SWITCHGEAR LTD | ECLIPSE | PURCHASE AS REQUIRED | 2
23559 | SWITCHGEAR,BUS SECTION | INDOOR BUS SECTION SWGR UNIT;12KV;2000A; 25KA;2000A BUS;METAL ENCLOSED FIXED SWGR CONTROL GEAR ASSEMBLY;C/W 110 V DC AUX SUPPLY, CURRENT TRANSFORMERS FOR DUAL | HAWKSIDD | HAWKER SIDDELEY SWITCHGEAR LTD | ECLIPSE | PURCHASE AS REQUIRED | 2
23560 | SWITCHGEAR,BUS SECTION | INDOOR BUS TIE SWGR UNIT;12KV;1250A; 25KA;200A BUS;METAL ENCLOSED FIXED SWGR, CONTROL GEAR ASSEMBLY;C/W 110V DC AUX SUPPLY, CURRENT TRANSFORMERS FOR BUS TIE | HAWKSIDD | HAWKER SIDDELEY SWITCHGEAR LTD | ECLIPSE | PURCHASE AS REQUIRED | 2
23561 | SWITCHGEAR,TRANSFORMER | INDOOR TRANSFORMER SWGR UNIT;12KV;2000A 25KA;2000A BUS;METAL ENCLOSED SWGR & CONTROL GEAR ASSEMBLY; C/W 110V DC AUX SUPPLY, CURRENT TRANSFORMERS FOR | HAWKSIDD | HAWKER SIDDELEY SWITCHGEAR LTD | ECLIPSE | PURCHASE AS REQUIRED | 2
23562 | SWITCHGEAR,BUS SECTION | INDOOR BUSBAR EARTH SWITCH;12KV;25KA; SUITS FAULT MAKE DUTY ON 2000A BUS; MANUAL OPERATION ONLY; | HAWKSIDD | HAWKER SIDDELEY SWITCHGEAR LTD | ECLIPSE | PURCHASE AS REQUIRED | 2
23580 | CIRCUIT BREAKER | OUTDOOR DEAD TANK CIRCUIT BREAKER UNIT; 36KV; 250A; 31.5KA;C/W FOUR BUSHING PROTECTION 1A CURRENT TRANSFORMERS & 125 V DC AUX SUPPLY; | HAWKSIDD | HAWKER SIDDELEY SWITCHGEAR LTD | HORIZON | PURCHASE AS REQUIRED | 2
23581 | CIRCUIT BREAKER | OUTDOOR DEAD TANK CIRCUIT BREAKER UNIT; 36KV; 250A; 31.5KA;C/W FOUR BUSHING PROTECTION 5A CURRENT TRANSFORMERS & 125 V DC AUX SUPPLY; | HAWKSIDD | HAWKER SIDDELEY SWITCHGEAR LTD | HORIZON | PURCHASE AS REQUIRED | 2
23582 | CIRCUIT BREAKER | OUTDOOR DEAD TANK CIRCUIT BREAKER UNIT; 36KV; 1250A; 31.5KA;C/W FOUR BUSHING PROTECTION CURRENT TRANSFORMERS, ONE BUSHING METERING CURRENT TRANSFORMER | HAWKSIDD | HAWKER SIDDELEY SWITCHGEAR LTD | HORIZON | PURCHASE AS REQUIRED | 2
23583 | CIRCUIT BREAKER | OUTDOOR DEAD TANK CIRCUIT BREAKER UNIT; 36KV; 1250A; 31.5KA;C/W FOUR BUSHING PROTECTION CURRENT TRANSFORMERS, ONE BUSHING METERING CURRENT TRANSFORMER | HAWKSIDD | HAWKER SIDDELEY SWITCHGEAR LTD | HORIZON | PURCHASE AS REQUIRED | 2
23623 | SWITCHGEAR,TRANSFORMER | TRANSFORMER SWGR UNIT;36 KV;1600 A; 31.5 KA1600 A BUS METAL ENCLOSED FIXED, SWGR, CONTROL GEAR ASSEMBLY;SUITABLE FOR 110 V DC AUX SUPPLY C/W 3 PHASE BUS | SCHNEDER | SCHNEIDER PTY LTD | 23623 | PURCHASE AS REQUIRED | 1
23624 | SWITCHGEAR,TRANSFORMER | TRANSFORMER SWGR UNIT;36 KV;1250 A; 31.5 KA;1600 A BUS METAL ENCLOSED FIXED SWGR, CONTROL GEAR ASSEMBLY;SUITABLE FOR 110 V DC AUX SUPPLY C/W 3 PHASE BUS | SCHNEDER | SCHNEIDER PTY LTD | 23624 | PURCHASE AS REQUIRED | 1
23625 | SWITCHGEAR,BUS SECTION | BUS SECTION SWGR UNIT;36 KV;1600 A; 31.5 KA;1600 A BUS METAL ENCLOSED FIXED SWGR, CONTROL GEAR ASSEMBLY;SUITABLE FOR 110 V DC AUX SUPPLY;INC CURRENT | SCHNEDER | SCHNEIDER PTY LTD | 23625 | PURCHASE AS REQUIRED | 1
23584 | CIRCUIT BREAKER | OUTDOOR DEAD TANK CIRCUIT BREAKER UNIT;FOUR BUSHING PROTECTION CURRENT TRANSFORMERS;C/W 110V DC AUX SUPPLY; 1A CURENT TRANSFORMERS; | HAWKSIDD | HAWKER SIDDELEY SWITCHGEAR LTD | HORIZON | PURCHASE AS REQUIRED | 2
23585 | CIRCUIT BREAKER | OUTDOOR DEAD TANK CIRCUIT BREAKER UNIT;FOUR BUSHING PROTECTION CURRENT TRANSFORMERS;C/W 110V DC AUX SUPPLY; 5A CURENT TRANSFORMERS; | HAWKSIDD | HAWKER SIDDELEY SWITCHGEAR LTD | HORIZON | PURCHASE AS REQUIRED | 2
23626 | SWITCHGEAR,BUS SECTION | BUS TIE SWGR UNIT;36 KV;1600 A;31.5 KA; 1600 A BUS METAL ENCLOSED FIXED SWGR; CONTROL GEAR ASSEMBLY SUITS 110 V DC AUX SUPPLY;INC FAULT MAKE BUS EARTH | SCHNEDER | SCHNEIDER PTY LTD | 23626 | PURCHASE AS REQUIRED | 1
23586 | CIRCUIT BREAKER | OUTDOOR DEAD TANK CIRCUIT BREAKER UNIT;36 KV;1250 A;31.5 KA;FOUR BUSHING PROTECTION;CURRENT TRANSFORMERS;110V DC AUX SUPPLY 1A CURRENT TRANSFORMERS; | HAWKSIDD | HAWKER SIDDELEY SWITCHGEAR LTD | HORIZON | PURCHASE AS REQUIRED | 2
23627 | DISCONNECTOR,HIGH VOLTAGE | BUS TEE OFF DISCONNECTOR UNIT;36 KV; 1600 A;31.5 KA;1600 A BUS METAL ENCLOSED FIXED SWGR, CONTROL GEAR ASSEMBLY; INC FAULT MAKE BUS EARTH SWITCH | SCHNEDER | SCHNEIDER PTY LTD | 23627 | PURCHASE AS REQUIRED | 1
23587 | CIRCUIT BREAKER | OUTDOOR DEAD TANK CIRCUIT BREAKER UNIT;36 KV;1250 A;31.5 KA;FOUR BUSHING PROTECTION;CURRENT TRANSFORMERS;110V DC AUX SUPPLY 5A CURRENT TRANSFORMERS; | HAWKSIDD | HAWKER SIDDELEY SWITCHGEAR LTD | HORIZON | PURCHASE AS REQUIRED | 2
23588 | CIRCUIT BREAKER | OUTDOOR DEAD TANK CIRCUIT BREAKER UNIT; FOUR BUSHING CURRENT PROTECTION TRANSFORMERS;36KV;1250A;31.5KA;32V DC AUX SUPPLY; 1A CURRENT TRANSFORMERS; | HAWKSIDD | HAWKER SIDDELEY SWITCHGEAR LTD | HORIZON | PURCHASE AS REQUIRED | 2
23628 | SWITCHGEAR,BUS SECTION | FEEDER SWGR UNIT;36 KV;800 A;31.5KA; 2000 A BUS METAL ENCLOSED FIXED SWGR, CONTROLGEAR ASSEMBLY SUITS AMPAGE RATING: | SCHNEDER | SCHNEIDER PTY LTD | 23628 | PURCHASE AS REQUIRED | 1
23589 | CIRCUIT BREAKER | OUTDOOR DEAD TANK CIRCUIT BREAKER UNIT; FOUR BUSHING CURRENT PROTECTION TRANSFORMERS;36KV;1250A;31.5KA;32V DC AUX SUPPLY; 5A CURRENT TRANSFORMERS; | HAWKSIDD | HAWKER SIDDELEY SWITCHGEAR LTD | HORIZON | PURCHASE AS REQUIRED | 2
23629 | SWITCHGEAR,TRANSFORMER | TRANSFORMER SWGR UNIT;36 KV;800 A; 31.5 KA;2000 A BUS METAL ENCLOSED FIXED SWGR, CONTROL GEAR ASSEMBLY;SUITS 110 V DC AUX SUPPLY C/W CURRENT TRANS- | SCHNEDER | SCHNEIDER PTY LTD | 23629 | PURCHASE AS REQUIRED | 1
23590 | CIRCUIT BREAKER | OUTDOOR DEAD TANK CIRCUIT BREAKER UNIT; 36KV;1250A;31.5KA;FOUR BUSHING CURRENT PROTECTION TRANSFORMERS;32 V DC AUX SUPPLY;1 BUSHING METERING CURRENT | HAWKSIDD | HAWKER SIDDELEY SWITCHGEAR LTD | HORIZON | PURCHASE AS REQUIRED | 2
23591 | CIRCUIT BREAKER | OUTDOOR DEAD TANK CIRCUIT BREAKER UNIT; 36KV;1250A;31.5KA;FOUR BUSHING CURRENT PROTECTION TRANSFORMERS;32 V DC AUX SUPPLY;1 BUSHING METERING CURRENT | HAWKSIDD | HAWKER SIDDELEY SWITCHGEAR LTD | HORIZON | PURCHASE AS REQUIRED | 2
23592 | CIRCUIT BREAKER | OUTDOOR DEAD TANK CIRCUIT BREAKER UNIT; 36KV;2000A;31.5KA;4 BUSHING PROTECTION CURRENT TRANSFORMERS;110V DC AUX SUPPLY 1A CURRENT TRANSFORMERS | HAWKSIDD | HAWKER SIDDELEY SWITCHGEAR LTD | HORIZON | PURCHASE AS REQUIRED | 2
23593 | CIRCUIT BREAKER | OUTDOOR DEAD TANK CIRCUIT BREAKER UNIT; 36KV;2000A;31.5KA;4 BUSHING PROTECTION CURRENT TRANSFORMERS;110V DC AUX SUPPLY 5A CURRENT TRANSFORMERS | HAWKSIDD | HAWKER SIDDELEY SWITCHGEAR LTD | HORIZON | PURCHASE AS REQUIRED | 2
23630 | SWITCHGEAR,TRANSFORMER | TRANSFORMER SWGR UNIT;36 KV;800 A; 31.5 KA;2000 A BUS METAL ENCLOSED FIXED SWGR, CONTROL GEAR ASSEMBLY C/W 3 PHASE BUS VOLTAGE TRANSFORMER, | SCHNEDER | SCHNEIDER PTY LTD | 23630 | PURCHASE AS REQUIRED | 1
23594 | CIRCUIT BREAKER | OUTDOOR DEAD TANK CIRCUIT BREAKER UNIT; 4 BUSHING PROTECTION CURRENT TRANSFORMER 36KV;2000A;31.5KA;1 BUSHING METERING CURRENT TRANSFORMER;110V DC AUX SUPPLY | HAWKSIDD | HAWKER SIDDELEY SWITCHGEAR LTD | HORIZON | PURCHASE AS REQUIRED | 2
23595 | CIRCUIT BREAKER | OUTDOOR DEAD TANK CIRCUIT BREAKER UNIT; 4 BUSHING PROTECTION CURRENT TRANSFORMER 36KV;2000A;31.5KA;1 BUSHING METERING CURRENT TRANSFORMER;110V DC AUX SUPPLY | HAWKSIDD | HAWKER SIDDELEY SWITCHGEAR LTD | HORIZON | PURCHASE AS REQUIRED | 2
23631 | SWITCHGEAR,TRANSFORMER | TRANSFORMER SWGR UNIT;36 KV;2000 A; 31.5 KA;2000 A BUS METAL ENCLOSED FIXED SWGR, CONTROL GEAR ASSEMBLY, SUITS 110 V DC AUX SUPPLY C/W CURRENT TRANS- | SCHNEDER | SCHNEIDER PTY LTD | 23631 | CURRENT | 1
23632 | SWITCHGEAR,BUS SECTION | BUS SECTION SWGR UNIT;36 KV;2000 A; 31.5 KA;2000 A BUS METAL ENCLOSED FIXED SWGR, CONTROL GEAR ASSEMBLY SUITS 110 V DC AUX SUPPLY C/W CURRENT TRANS- | SCHNEDER | SCHNEIDER PTY LTD | 23632 | CURRENT | 1
23633 | SWITCHGEAR,BUS SECTION | BUS TIE SWITCHGEAR UNIT;36 KV;2000 A; 31.5 KA;2000 A BUS METAL ENCLOSED FIXED SWGR, CONTROL GEAR ASSEMBLY SUITS 110 V DC AUX SUPPLY C/W CURRENT TRANS- | SCHNEDER | SCHNEIDER PTY LTD | 23633 | CURRENT | 1
23634 | DISCONNECTOR,HIGH VOLTAGE | BUS TEE OFF DISCONNECTOR UNIT;36 KV; 2000 A;31.5KA 2000 A BUS METAL ENCLOSED FIXED SWGR, CONTROL GEAR ASSEMBLY; SUITS CONNECTION EITHER END OF 36KB BUS | SCHNEDER | SCHNEIDER PTY LTD | 23634 | PURCHASE AS REQUIRED | 1
23635 | CIRCUIT BREAKER | OUTDOOR 36 KV;1250 A;31.5 KA;LIVE TANK CIRCUIT BREAKER UNIT | SCHNEDER | SCHNEIDER PTY LTD | 23635 | PURCHASE AS REQUIRED | 1
23636 | CIRCUIT BREAKER | OUTDOOR 36 KV;3150 A;31.5 KA LIVE TANK CIRCUIT BREAKER UNIT | SCHNEDER | SCHNEIDER PTY LTD | 23636 | PURCHASE AS REQUIRED | 1
23411 | KEY | AN389900010, Powerlock Release Key, Black, for Uncoupling Powerlock Connectors | PRODSHOP | THE PRODUCTION SHOP | LL0023N | CURRENT | 1
23411 | KEY | AN389900010, Powerlock Release Key, Black, for Uncoupling Powerlock Connectors | ITT INC | ITT INC. (MANUFACTURER) | LL0023N | CURRENT | 5
23202 | BARRIER,INSULATION | HDPE;180 SQ MM;20 MM THK; 4 x 20MM DIAMETER HOLES; | ERGON | ERGON ENERGY | BARRIER,INSULATION; HDPE | CURRENT | 1
23412 | SIGN | WARNING CONFINED SPACE BY PERMIT ONLY; ALUMINIUM;YELLOW 3M RETROFLECTIVE; 3271; CLASS 2;210MMX150MM; | ARTCRAFT | ARTCRAFT PTY LTD | SIGN-SPECIAL | PURCHASE AS REQUIRED | 1
23420 | SIGN | WARNING CONFINED SPACE BY PERMIT ONLY; ALUMINIUM;YELLOW 3M RETROFLECTIVE; 3271; CLASS 2; 300MMX200MM; | ARTCRAFT | ARTCRAFT PTY LTD | SIGN-SPECIAL | PURCHASE AS REQUIRED | 1
15183 | CIRCUIT BREAKER | RATED NORMAL CURRENT: NO. OF PHASES/POLES: TRIPPING VOLTAGE: TYPE: | ENERGEX | ENERGEX | SBV2 | STRATEGIC SPARE | 1
23413 | EYE WASH | Saline Solution, 1L Bottle, Pack of 2 Replacement Bottles, Single Use Eyewash | SETON | SETON AUSTRALIA PTY LTD | TOB126 | CURRENT | 5
23413 | EYE WASH | Saline Solution, 1L Bottle, Pack of 2 Replacement Bottles, Single Use Eyewash | ATOMSUPP | ATOM SUPPLY | 60011183 | CURRENT | 1
23414 | BATTERY,STORAGE | 12V, 4.0Ah, M12 Red Li-Ion, for Milwaukee Tools | C&LTOOL | CALTCO T/A C&L TOOL CENTRE | MILWAM12B4 | CURRENT | 1
23414 | BATTERY,STORAGE | 12V, 4.0Ah, M12 Red Li-Ion, for Milwaukee Tools | MILWAUKE | MILWAUKEE POWER TOOLS | M12B4 | CURRENT | 5
23421 | TICK REMOVER | REMOVAL TICK;SPOON; HELPS IN REMOVAL OF TICKS; | ALPHA | ALPHA FIRST AID SUPPLIES QLD | 250108 | PHASING | 1
23406 | RECLOSER,AUTO | NOJA Power OSM15, 15.5kV, 3 Ph, 800A, 16kA Vacuum Interupter c/w Control Cubicle, 9m Control Cable, Pole Mounting Bracket, Aux Supply VT w/-CCT Bridges, | NOJAPWR | NOJA POWER | OSM15-16-800-310 | CURRENT | 1
23407 | RECLOSER,AUTO | NOJA Power OSM38, 38kV, 3 Ph, 800A, 12.5kA Vacuum Interupter c/w Control Cubicle, 9m Control Cable, Pole Mounting Bracket, Aux Supply VT w/-CCT Bridges, | NOJAPWR | NOJA POWER | OSM38-12-800-300 | CURRENT | 1
23408 | CONTROLLER | TEST BENCH CONTROLLER;RACK MOUNTED CONTROL PANEL;SUITS 19 INCH RACK; FOR NOJA OSM RECLOSERS WITH RC10 CONTROLLER; | NOJAPWR | NOJA POWER | RMT-10 | PURCHASE AS REQUIRED | 1
23409 | TEST SET | Interface, Field Test Equip, for NOJA RC10 Controller Testing c/w 10m Unarmoured Control Cable | NOJAPWR | NOJA POWER | ITS-04 | PURCHASE AS REQUIRED | 1
20047 | PANEL,ASSEMBLY | PANEL;RELAY;EQUIPMENT HOUSING: SUIT SIEMENS SOLKOR RF RELAY; 100MM PROJECTION:215MM HIGH;150MM WIDE: 1.6MM ALUMINIUM | ERGON | ERGON ENERGY | CCSTD-EP022-18 | CURRENT | 1
23203 | PANEL,BLANK | PLATE BLANK; AREVA P123; MICOM SIZE 20TE HORIZONTAL; PLATE SIZE 580 X 200; | ERGON | ERGON ENERGY | EP022-21 | PURCHASE AS REQUIRED | 1
23204 | PANEL,BLANK | PLATE BLANK; SEL TYPE 351-6; HORIZONTAL;PLATE SIZE 580 X 200; | ERGON | ERGON ENERGY | EP022-22 | PURCHASE AS REQUIRED | 1
23205 | PANEL,BLANK | PLATE,BLANK;AREVA P123; MICOM SIZE 20TE; VERTICAL;PLATE SIZE 570 X 170; | ERGON | ERGON ENERGY | EP022-23 | PURCHASE AS REQUIRED | 1
23206 | PANEL,BLANK | PLATE,BLANK; SEL TYPE 351-6; VERTICAL - PLATE SIZE 570 X 170; | ERGON | ERGON ENERGY | EP022-24 | PURCHASE AS REQUIRED | 1
23500 | SWITCHGEAR,FEEDER | FEEDER SWGR UNIT;36kV;800 A;31.5 kA; 1250 A BUS; METAL ENCLOSED FIXED SWGR & CONTROL GEAR ASSY SUIT 110 V DC AUX SUPPLY C/W CURRENT TRANSFORMERS FOR | SIEMENS | SIEMENS LTD | 8DA10 - 23500 | PURCHASE AS REQUIRED | 1
23501 | SWITCHGEAR,TRANSFORMER | TRANSFORMER SWITCHGEAR UNIT;36KV;800A; 31.5 kA;1250 A BUS;METAL ENCLOSED FIXED SWITCHGEAR & CONTROL GEAR ASSY; SUIT 110 V DC AUX SUPPLY; C/W 3PH | SIEMENS | SIEMENS LTD | 8DA10-23501 | PURCHASE AS REQUIRED | 1
23502 | SWITCHGEAR,BUS SECTION | BUS TIE SWGR UNIT;36kV;800A;31.5KA; 1250 A BUS;METAL ENCLOSED FIXED SWGR & CONTROL GEAR ASSY;SUITS110 V DC AUX SUPPLY;INC FAULT MAKE BUS EARTH SWITCH | SIEMENS | SIEMENS LTD | 8DA10-23502 | PURCHASE AS REQUIRED | 1
23422 | DUMMY CONNECTOR,PLUG | Type 6, suit Pfisterer Size 6 Cable Sockets | INTERTEC | INTERTECH ENGINEERING PTY LTD | 827 706 001 | CURRENT | 2
23422 | DUMMY CONNECTOR,PLUG | Type 6, suit Pfisterer Size 6 Cable Sockets | PFISTER | PFISTERER HOLDINGS | 827 706 013 | CURRENT | 1
23423 | TERMINATION,ELECTRICAL POWER CABLE | 132 KV;OUTDOOR;NO VOLTAGE TAP;TO SUIT TYPE 6 SOCKET;FOR 145 KV 1600 SQ MM S/C XLPE/CCu/MDPE;ILJIN DESIGN NO.080627-04P 1 PH SET; | INTERTEC | INTERTECH ENGINEERING PTY LTD | 869 999 999 VAR: 1349 | PURCHASE AS REQUIRED | 1
23424 | TERMINATION,ELECTRICAL POWER CABLE | 132 KV;OUTDOOR;NO VOLTAGE TAP;TO SUIT TYPE 6 SOCKET;FOR 145 KV 800 SQMM S/C CU XLPE/CCu/MDPE;ILJIN DESIGN NO.080627-02P 1 PH SET; | INTERTEC | INTERTECH ENGINEERING PTY LTD | 869 999 999 VAR: 1348 | PURCHASE AS REQUIRED | 1
23425 | TERMINATION,ELECTRICAL POWER CABLE | 132 KV;OUTDOOR;NO VOLTAGE TAP;TO SUIT TYPE 6 SOCKET;FOR 145 KV 400 SQMM S/C CU XLPE/CCu/MDPE;ILJIN DESIGN NO.080627-01P 1 PH SET; | INTERTEC | INTERTECH ENGINEERING PTY LTD | 869 999 999 VAR: 1347 | PURCHASE AS REQUIRED | 1
23503 | SWITCHGEAR,BUS SECTION | 36kV PRIMARY SUBSTATION SWGR;BUS TEE OFF DISCONNECTOR UNIT;36kV;800A;31.5 KA;1250 A BUS;METAL ENCLOSED FIXED SWGR & CNTRL GEAR ASSEMBLY INC FAULT MAKE BUS EARTH | SIEMENS | SIEMENS LTD | 8DA10-23503 | PURCHASE AS REQUIRED | 1
23504 | SWITCHGEAR,FEEDER | 36kV PRIMARY SUBSTATION SWGR;FEEDER SWGR UNIT;36kV;800A;31.5 kA;1600 A BUS; METAL ENCLOSED FIXED SWGR & CONTROL GEAR ASSEMBLY SUITS 110 V DC AUX SUPPLY: | SIEMENS | SIEMENS LTD | 8DA10-23504 | PURCHASE AS REQUIRED | 1
23505 | SWITCHGEAR,FEEDER | 36kV PRIMARY SUBSTATION SWGR;FEEDER SWGR UNIT;36 kV;800 A;31.5 kA;1600 BUS: METAL ENCLOSED FIXED SWGR & CONTROL GEAR ASSEMBLY SUITS 110 V DC AUX SUPPLY | SIEMENS | SIEMENS LTD | 8DA10-23505 | PURCHASE AS REQUIRED | 1
23506 | SWITCHGEAR,TRANSFORMER | 36kV PRIMARY SUBSTATION SWGR; TRANSFORMER SWGR UNITT;36 kV;1600 A; 31.5kA;1600 A BUS;CONTROL GEAR ASSEMBLY; SUITS 110 V DC AUX SUPPLY INC 3 PHASE | SIEMENS | SIEMENS LTD | 8DA10-23506 | PURCHASE AS REQUIRED | 1
23507 | SWITCHGEAR,TRANSFORMER | 36kV PRIMARY SUBSTATION SWGR; TRANSFORMER SWGR UNIT;36kV;1250A; 31.5kA;1600 A BUS;CONTROL GEAR ASSEMBLY; SUITS 110V DC AUX SUPPLY INC 3 PHASE BUS | SIEMENS | SIEMENS LTD | 8DA10-23507 | PURCHASE AS REQUIRED | 1
23426 | CLAMP,ELECTRICAL | Termination Clamp, Double Bolted, 11kV Inline Links, suit ACSR & AAC Conductors with Dia Range 12.75mm to 22.35mm, Cherry, Moon, Pluto, Saturn Only, WLL | BRITECH | BRI-TECH PTY LTD | ASOD8582N | CURRENT | 1
23426 | CLAMP,ELECTRICAL | Termination Clamp, Double Bolted, 11kV Inline Links, suit ACSR & AAC Conductors with Dia Range 12.75mm to 22.35mm, Cherry, Moon, Pluto, Saturn Only, WLL | BRITECH | BRI-TECH PTY LTD | ASOD858-2 | CURRENT | 2
23508 | SWITCHGEAR,BUS SECTION | 36kV PRIMARY SUBSTATION SWGR;BUS SECTION SWGR UNIT;36kV;1600 A;31.5kA; 1600 A BUS;METAL ENCLOSED FIXED SWGR/ CONTROL GEAR ASSEMBLY SUITS 110V DC AUX | SIEMENS | SIEMENS LTD | 8DA10-23508 | PURCHASE AS REQUIRED | 1
23509 | SWITCHGEAR,BUS SECTION | 36kV PRIMARY SUBSTATION SWGR;BUS TIE SWGR;36kV;1600 A; 31.5 kA;1600 A BUS; METAL ENCLOSED FIXED SWGR/CONTROL GEAR ASSEMBLY SUITS 110V DC AUX SUPPLY INC | SIEMENS | SIEMENS LTD | 8DA10-23509 | PURCHASE AS REQUIRED | 1
23510 | SWITCHGEAR,BUS SECTION | 36kV PRIMARY SUBSTATION SWGR;BUS TEE DISCONNECTOR UNIT;36kV;1600A;31.5kA;600 A BUS;METAL ENCLOSED FIXED SWGR/CONTROL GEAR ASSEMBLY INC FAULT MAKE BUS EARTH | SIEMENS | SIEMENS LTD | 8DA10-23510 | PURCHASE AS REQUIRED | 1
23511 | SWITCHGEAR,FEEDER | 36kV PRIMARY SUBSTATION SWGR;FEEDER SWGR UNIT;36kV;800A;31.5 kA;1600 A BUS; METAL ENCLOSED FIXED SWGR/CONTROL GEAR ASSEMBLY SUITS 110 V DC AUX SUPPLY | SIEMENS | SIEMENS LTD | 8DA10-23511 | PURCHASE AS REQUIRED | 1
23512 | SWITCHGEAR,TRANSFORMER | 36kV PRIMARY SUBSTATION SWRG; TRANSFORMER SWGR UNIT 36kV;800 A;31.5kA; 2000 A BUS;METAL ENCLOSED FIXED SWGR/ CONTROL GEAR ASSEMBLY SUITS 110 V DC, | SIEMENS | SIEMENS LTD | 8DA10-23512 | PURCHASE AS REQUIRED | 1
23513 | SWITCHGEAR,TRANSFORMER | 36kV PRIMARY SUBSTATION SWGR; TRANSFORMER SWGR UNIT;36kV;800 A;31.5kA; 2000 A BUS/CONTROL GEAR ASSEMBLY C/W 3 PHASE BUS VOLTAGE TRANSFORMER/ | SIEMENS | SIEMENS LTD | 8DA10-23513 | PURCHASE AS REQUIRED | 1
23514 | SWITCHGEAR,TRANSFORMER | 36kV PRIMARY SUBSTATION SWGR; TRANSFORMER SWGR UNIT;36kV;2000A;31.5kA; 2000 A BUS/CONTROL GEAR ASSEMBLY SUITS 110 V DC AUX SUPPLY C/W CURRENT TRANS- | SIEMENS | SIEMENS LTD | 8DA10-23514 | PURCHASE AS REQUIRED | 1
23515 | SWITCHGEAR,BUS SECTION | 36kV PRIMARY SUBSTATION SWGR;BUS SECTION SWGR UNIT;36kV;2000 A;31.5kA; 2000 A BUS;METAL ENCLOSED FIXED SWGR/ CONTROL GEAR ASSEMBLY SUITS 110V DC AUX | SIEMENS | SIEMENS LTD | 8DA10-23515 | PURCHASE AS REQUIRED | 1
23516 | SWITCHGEAR,BUS SECTION | 36kV PRIMARY SUBSTATION SWGR;BUS TIE SWGR UNIT;36kV;2000 A;31.5kA;2000 A BUS; METAL ENCLOSED FIXED SWGR/CONTROL GEAR ASSEMBLY SUITS 110 V DC AUX SUPPLY C/W | SIEMENS | SIEMENS LTD | 8DA10-23516 | PURCHASE AS REQUIRED | 1
23517 | DISCONNECTOR,HIGH VOLTAGE | 36kV PRIMARY SUBSTATION SWGR;BUS TEE OFF DISCONNECTOR UNIT;36kV;2000 A;31.5kA; 2000 A BUS;METAL ENCLOSED FIXED SWGR/ CONTROL GEAR ASSEMBLY SUITS CONNECTION | SIEMENS | SIEMENS LTD | 8DA10-23517 | PURCHASE AS REQUIRED | 1
23524 | SWITCHGEAR,FEEDER | 145kV GAS INSULATED SWGR;FEEDER/ TRANSFORMER SWGR BAY;145kV;1600 A;40kA; 1600 A BUS;BUS DISC/EARTH SW;CB;4 x PROT CTs;LINE DISC/EARTH SW; LINE SIDE FAULT | SIEMENS | SIEMENS LTD | 8DN8-145KV-23524 | PURCHASE AS REQUIRED | 1
23525 | SWITCHGEAR,TRANSFORMER | 145kV GAS INSULATED SWGR;TRANSFORMER; INDOOR FEEDER SWGR BAY;145kV;1600A;40kA; 1600 A BUS;BUS DISC/EARTH SW;CB;4 x PROT CTs;METERING CT & PROVISION FOR VT, LINE | SIEMENS | SIEMENS LTD | 8DN8-145KV-23525 | PURCHASE AS REQUIRED | 1
23526 | SWITCHGEAR,BUS SECTION | 145kV GAS INSULATED SWGR;BUS SECTION; INDOOR BUS SECTION SWGR BAY;145kV;1600A; 40kA;1600A BUS;LHS DISC/EARTH SW;CB; 4 x PROT CTs;RHS DISC/EARTH SW | SIEMENS | SIEMENS LTD | 8DN8-145KV-23526 | PURCHASE AS REQUIRED | 1
23348 | RELAY,PROTECTION | O/C, 24VDC Logic 6/8 I/O, 24/48VDC Pwr, 5A, 110VAC Input, 2U Horiz Rack, Std Protocols | SEL | SCHWEITZER ENGINEERING LABORATORIES INC. | 0351A0H0X2H51X1 | PHASING | 1
23349 | RELAY,PROTECTION | Digital Feeder Mngmt, 125/250VDC Pwr, 110VDC Aux, 5A Ph & 1A Neutral Current, Horiz Case c/w IDMT, Definite Time Phase & E/F, Directional Control, Digital | SEL | SCHWEITZER ENGINEERING LABORATORIES INC. | 035162A4H63XX1 | STRATEGIC SPARE | 1
23362 | SWITCHBOARD,LV | WEBER TYPE;CLEAR POLYCARBONATE DEAD FRONT CUBICLE TYPE ASSEMBLY;U/W 750 T; 1500 KVA DIST TX'S;3150 AMP ISOL;ENERGEX BOTTOM ENTRY;NETWORK USER BOTTOM EXIT; | WEBER | WEBER SOUTH PACIFIC PTY LTD | VF130300-EGX42 | PURCHASE AS REQUIRED | 1
23355 | RELAY, CURRENT MEASURING | SEL-487B-1 BUS DIFFERENTIAL AND BREAKER FAILURE RELAY;5 AMP;POWER SUPPLY 48/125 V DC;AUX 110 V DC; | SEL | SCHWEITZER ENGINEERING LABORATORIES INC. | 0487B1X4X52XC4XDH9DDDXX | PHASING | 1
23356 | RELAY, CURRENT MEASURING | SEL-487B-1 BUS DIFFERENTIAL AND BREAKER FAILURE RELAY;1 AMP;POWER SUPPLY 48/125 VDC;AUX 110 V DC; | SEL | SCHWEITZER ENGINEERING LABORATORIES INC. | 0487B1X4X12XC4XDH9DDDXX | PHASING | 1
23527 | TRANSFORMER,VOLTAGE | 145kV GAS INSULATED SWGR;TRANSFOMER, VOLTAGE;INDOOR 132/3kV;110/3 VOLTAGE TRANSFORMER MODEL WITH DISCONNECTOR; CONNECTS TO SC23524, SC23525, SC23526 | SIEMENS | SIEMENS LTD | 8DN8-145KV-23527 | PURCHASE AS REQUIRED | 1
23528 | TRANSFORMER,VOLTAGE | 145kV GAS INSULATED SWGR;TRANSFOMER, VOLTAGE;INDOOR 110/3kV;110/3 VOLTAGE TRANSFORMER MODEL WITH DISCONNECTOR; CONNECTS TO SC23524, SC23525, SC23526 | SIEMENS | SIEMENS LTD | 8DN8-145KV-23528 | PURCHASE AS REQUIRED | 1
23529 | SWITCH,EARTHING | 145kV GAS INSULATED SWGR;SWITCH,EARTH; SUITS CONNECTION TO INDOOR FEEDER/ TRANSFORMER SWGR BAYS OR INDOOR BUS SECTION SWGR BAYS | SIEMENS | SIEMENS LTD | 8DN8-145KV-23529 | PURCHASE AS REQUIRED | 1
23530 | SWITCHGEAR,FEEDER | 145kV GAS INSULATED SWGR;FEEDER/ TRAMSFORMER;OUTDOOR FEEDER/TRANS- FORMER SWGR BAY;145kV;1600A;40kA;1600A BUS;BUS DISC/EARTH Sw;CB;4 x PROT CT's; | SIEMENS | SIEMENS LTD | 8DN8-145KV-23530 | PURCHASE AS REQUIRED | 1
23479 | SADDLE,ELECTRICAL POWER CABLE | 110kV FEEDER CABLE SADDLE 1600 SQ MM; EPDM RUBBER LINING;S/STEEL STRAP 2 x 55 | ENI | ENI INDUSTRIES PL | 87426 | CURRENT | 1
23478 | CLAMP,ELEC PWR CABLE,SUPPORT | 110kV VARIABLE FLOOR CLEAT;CABLE SUPPORT STAND;CLEAT SUPPORT HEIGHT ADJUSTABLE 100MM TO 1900MM; SUPPLY PARTS BOLTED TOGETHER LAYERED ON PALLET; | ENI | ENI INDUSTRIES PL | 87270 | CURRENT | 1
23480 | CLAMP,ELEC PWR CABLE,SUPPORT | Trefoil Cleat, S/Steel, 180 x 100mm, 11kV Transformer Cable, 630mm2 XLPE, 50.5mm Dia, Dwg UT1129-A2 | ENI | ENI INDUSTRIES PL | 87432 | CURRENT | 1
23481 | CLAMP,ELEC PWR CABLE,SUPPORT | Trefoil Cleat, S/Steel, 186 x 111mm, 11kV Transformer Cable, 800mm2 XLPE, 56.3mm Dia, Dwg UT1239-A2 | ENI | ENI INDUSTRIES PL | 87434 | CURRENT | 1
23482 | CLAMP,ELEC PWR CABLE,SUPPORT | TREFOIL CLEAT 33kV XLPE LY CABLES 630 MM S/STEEL STRAP 1.9 x 55 MM | ENI | ENI INDUSTRIES PL | 87441 | CURRENT | 1
23485 | SADDLE,ELECTRICAL POWER CABLE | TREFOIL SADDLE;SUITS 33Kv CCu 630SQMM; LAT 800SQMM;S/STEEL STRAP 1.9X55MM; | ENI | ENI INDUSTRIES PL | 87439 | CURRENT | 1
23486 | SADDLE,ELECTRICAL POWER CABLE | TREFOIL SADDLE;SUITS 110Kv 800SQMM XLPE CABLES;S/STEEL STRAP 1.9X55MM; | ENI | ENI INDUSTRIES PL | 87277 | PURCHASE AS REQUIRED | 1
23490 | SADDLE,ELECTRICAL POWER CABLE | TREFOIL SADDLE;SUITS 110Kv 400SQMM XLPE CABLES;S/STEEL STRAP 1.9X55MM; | ENI | ENI INDUSTRIES PL | 87278 | PURCHASE AS REQUIRED | 1
23489 | CLAMP,ELEC PWR CABLE,SUPPORT | SUITS 110kV 800SQ MM CABLE WITH 96.7MM NOM DIA;TYPE T ASE PLAS T100; GLASS REINFORCED COMPOSITE; | INTERTEC | INTERTECH ENGINEERING PTY LTD | T100/M16/96.7 | CURRENT | 1
23488 | CLAMP,ELEC PWR CABLE,SUPPORT | SUITS 110kV 1600SQ MM CABLE WITH 112.3MM NOM DIA;TYPE T ASE PLAS T116; GLASS REINFORCED COMPOSITE; | INTERTEC | INTERTECH ENGINEERING PTY LTD | T116/M16/112.3 | CURRENT | 1
23487 | CLAMP,ELEC PWR CABLE,SUPPORT | SUITS 110kV 400SQ MM CABLE WITH 84.3MM NOM DIA;TYPE T ASE PLAS T96; GLASS REINFORCED COMPOSITE; | INTERTEC | INTERTECH ENGINEERING PTY LTD | T96/M16/84.3 | CURRENT | 1
23495 | TRANSFORMER,DISTRIBUTION | 11kV;100KVA;3PHASE;POLE BOLT MTG;BSH HV 90 LV BSH; MINERAL OIL INSUL; ONAN; DYN11;ON-LOAD TAP CHG +- 10%;11kV/433- 250V;GALV TANK;PREF-FITTED WITH SURGE | TYREE | TYREE INDUSTRIES PL MITTAGONG NSW | 100R400 | PURCHASE AS REQUIRED | 1
23483 | SWITCH,LOAD BREAK | MANUALLY OPERATED;12kV;630 A;3 PHASE; SF6;FAULT MAKE;LOAD BREAK SWITCH; FITTED WITH SURGE ARRESTERS AND BRIDGING CABLE; C/W MID POLE ACTUATOR; | AKPOWER | AK POWER SOLUTIONS PTY LTD | GSO80882 | CURRENT | 1
23484 | HANDLE,SWITCH | 5 METRE DOWN ROD ASSEMBLY WITH UV STABILISED INSULATING COVER; | AKPOWER | AK POWER SOLUTIONS PTY LTD | 80903-1 | CURRENT | 1
23531 | SWITCHGEAR,BUS SECTION | 145kV GAS INSULATED SWGR;OUTDOOR BUS SECTION SWGR BAY;145kV;1600A;40kA; 1600A BUS;LHS DISC/EARTH SW;CB;4 x PROT CT's:RHS DISC/EARTH SW | SIEMENS | SIEMENS LTD | 8DN8-145KV-23531 | PURCHASE AS REQUIRED | 1
23491 | BRACKET,MOUNTING | CABLE SUPPORT FLOOR MOUNTED T BRACKET; SUITS CABLE SIZES UP TO 1600SQ MM; | ENI | ENI INDUSTRIES PL | 87269 | CURRENT | 1
23389 | CONTROLLER | TEST BENCH CONTROLLER;SCHNEIDER TEST AND TRAINING SET(TTS);TTS IS FOR TESTING SCHNEIDER RECLOSERS AND LOAD BREAK SWITCHES WITH ADVC2 CONTROLLER; | SCHNEDER | SCHNEIDER PTY LTD | 990003000 | PURCHASE AS REQUIRED | 1
23390 | TEST KIT | FIELD TEST EQUIP SCHNIEDER;FOR USE IN SITU TESTING OF SCHNEIDER RECLOSERS AND LOAD BREAK SWITCH WITH ADVC2 CONTROLLER ADVC-UL-INT/FT-FV-230-GPO-LRG-ENG-ADVC | SCHNEDER | SCHNEIDER PTY LTD | 8800163100 | PURCHASE AS REQUIRED | 1
23650 | PATCH LEAD,FIBRE OPTIC | INDOOR OPTICAL PATCH LEAD;SINGLE MODE; DUPLEX;1M LONG;2 X FC CONNECTOR TERMINATED AT EACH END; SINGLE MODE ITU-T G.652.D; | OPTICAL | OPTICAL SYSTEMS DESIGN | OFS-CAB-092-II-1 | PURCHASE AS REQUIRED | 1
23651 | PATCH LEAD,FIBRE OPTIC | INDOOR OPTICAL PATCH LEAD;SINGLE MODE; DUPLEX;3M LONG;2 X FC CONNECTOR TERMINATED AT EACH END; SINGLE MODE ITU-T G.652.D; | OPTICAL | OPTICAL SYSTEMS DESIGN | OFS-CAB-092-II-3 | PURCHASE AS REQUIRED | 1
23652 | PATCH LEAD,FIBRE OPTIC | INDOOR OPTICAL PATCH LEAD;SINGLE MODE; DUPLEX;5M LONG;2 X FC CONNECTOR TERMINATED AT EACH END; SINGLE MODE ITU-T G.652.D; | OPTICAL | OPTICAL SYSTEMS DESIGN | OFS-CAB-092-II-5 | PURCHASE AS REQUIRED | 1
23653 | PATCH LEAD,FIBRE OPTIC | INDOOR OPTICAL PATCH LEAD;SINGLE MODE; DUPLEX;10M LONG;2 X FC CONNECTOR TERMINATED AT EACH END;SINGLE MODE ITU-T G.652.D; | OPTICAL | OPTICAL SYSTEMS DESIGN | OFS-CAB-092-II-10 | PURCHASE AS REQUIRED | 1
23699 | CONVERTER | 110V;48V DC W200-110-48FT; 4A DC/DC CONVERTER; | AMTEX | AMTEX ELECTRONICS | DCW200-100/48FT-P9200 | CURRENT | 1
23654 | PATCH LEAD,FIBRE OPTIC | INDOOR OPTICAL PATCH LEAD;SINGLE MODE; DUPLEX;15M LONG;2 X FC CONNECTOR TERMINATED AT EACH END;SINGLE MODE ITU-T G.652.D; | OPTICAL | OPTICAL SYSTEMS DESIGN | OFS-CAB-092-II-15 | PURCHASE AS REQUIRED | 1
23655 | PATCH LEAD,FIBRE OPTIC | INDOOR OPTICAL PATCH LEAD;SINGLE MODE; SIMPLEX;1M LONG;1 X FC CONNECTOR TERMINATED AT EACH END;SINGLE MODE ITU-T G.652.D; | OPTICAL | OPTICAL SYSTEMS DESIGN | OFS-CAB-091-II-1 | PURCHASE AS REQUIRED | 1
23656 | PATCH LEAD,FIBRE OPTIC | INDOOR OPTICAL PATCH LEAD;SINGLE MODE; SIMPLEX;3M LONG;1 X FC CONNECTOR TERMINATED AT EACH END;SINGLE MODE ITU-T G.652.D; | OPTICAL | OPTICAL SYSTEMS DESIGN | OFS-CAB-091-II-3 | PURCHASE AS REQUIRED | 1
23657 | PATCH LEAD,FIBRE OPTIC | INDOOR OPTICAL PATCH LEAD;SINGLE MODE; SIMPLEX;5M LONG;1 X FC CONNECTOR TERMINATED AT EACH END;SINGLE MODE ITU-T G.652.D; | OPTICAL | OPTICAL SYSTEMS DESIGN | OFS-CAB-091-II-5 | PURCHASE AS REQUIRED | 1
23658 | PATCH LEAD,FIBRE OPTIC | INDOOR OPTICAL PATCH LEAD;SINGLE MODE; SIMPLEX;10 M LONG;1 X FC CONNECTOR TERNATED AT EACH END;SINGLE MODE ITU-T G.652.D; | OPTICAL | OPTICAL SYSTEMS DESIGN | OFS-CAB-091-II-10 | PURCHASE AS REQUIRED | 1
23659 | PATCH LEAD,FIBRE OPTIC | INDOOR OPTICAL PATCH LEAD;SINGLE MODE; SIMPLEX;15 M LONG;1 X FC CONNECTOR TERMINATED AT EACH END;SINGLE MODE ITU-T G.652.D; | OPTICAL | OPTICAL SYSTEMS DESIGN | OFS-CAB-091-II-15 | PURCHASE AS REQUIRED | 1
23532 | TRANSFORMER,VOLTAGE | OUTDOOR 132/3kV;110/3 V VOLTAGE TRANSFORMER MODULE;INCLUDING DISCONNECTOR;FOR CONNECTION TO SC23534 & SC23535 | SIEMENS | SIEMENS LTD | 8DN8-145KV-23532 | PURCHASE AS REQUIRED | 1
23533 | TRANSFORMER,VOLTAGE | OUTDOOR 110/3 kV;110/3 V VOLTAGE TRANSFORMER MODULE;INCLUDING DISCONNECTOR;FOR CONNECTION TO SC23534 & SC23535 | SIEMENS | SIEMENS LTD | 8DN8-145KV-23533 | PURCHASE AS REQUIRED | 1
23534 | SWITCH,EARTHING | OUTDOOR BUS EARTH SWITCH MODULE; SUITABLE FOR CONNECTION TO OUTDOOR FEEDER/TRANSFORMER SWGR BAYS OR OUTDOOR BUS SECTION SWGR BAYS; | SIEMENS | SIEMENS LTD | 8DN8-145KV-23534 | PURCHASE AS REQUIRED | 1
23535 | BUSBAR | OUTDOOR BUS EXTENSION BAY TYPE 1; BETWEEN TWO ADJACENT OUTDOOR FEEDER/ TRANSFORMER SWITCHGEAR BAYS; CONNECTED IN SAME ORIENTATION; | SIEMENS | SIEMENS LTD | 8DN8-145KV-23535 | PURCHASE AS REQUIRED | 1
23536 | BUSBAR | OUTDOOR BUS EXT BAY TYPE 2;BETWEEN 2 ADJACENT OUTDOOR FEEDER/TRANSFORMER SWITCHGEAR BAYS;CONNECTED IN THE SAME ORIENTATION WITH;SINGLE OUTDOOR FEEDER/ | SIEMENS | SIEMENS LTD | 8DN8-145KV-23536 | PURCHASE AS REQUIRED | 1
23537 | BUSBAR | OUTDOOR BUS EXT BAY TYPE 3;BETWEEN 2 ADJACENT OUTDOOR FEEDER/TRANSFORMER SWGR BAYS CONNECTED THE SAME ORIENTATION AS AN OUTDOOR BUS SECTION SWGR BAY | SIEMENS | SIEMENS LTD | 8DN8-145KV-23537 | PURCHASE AS REQUIRED | 1
23538 | BUSBAR | OUTDOOR BUS SECTION BAY TYPE 4;BETWEEN 2 ADJACENT OUTDOOR FEEDER/TRANSFORMER SWGR BAYS;CONNECTED SAME ORIENTATION WITH AN OUTDOOR BUS SECTION SWGR BAY | SIEMENS | SIEMENS LTD | 8DN8-145KV-23538 | PURCHASE AS REQUIRED | 1
23539 | ARRESTER,ELECTRICAL SURGE | MO SURGE ARRESTER MODULE TO SUIT145kV SIEMENS 8DN8 GIS; | SIEMENS | SIEMENS LTD | SURGE ARRESTER 8DN8GIS | PURCHASE AS REQUIRED | 1
23702 | ANCHOR,MASONRY | SHIELD EXPANSION;M12;140 MM LG; 12 MM HOLE DIAMETER;GALVANISED TRUBOLT; USED FOR ATTACHING CABLE RACK SUPPORTS; PACK SIZE 100; | STATEWD | STATEWIDE FSTNERS & ENG SPLS PL | M12 X 140MM GALV TRUBOLT | CURRENT | 1
23540 | CAMERA SUBASSEMBLY | CAMERA SET AND SOFTWARE; VIEWS DISCONNECTOR AND EARTH SWITCH POSITIONS; SIEMENS 8DN8 GIS SWITCHGEAR; CONTRACT 10142 - PRIMARY SWITCHGEAR; | SIEMENS | SIEMENS LTD | 8DN8 GIS CAMERA - 23540 | PURCHASE AS REQUIRED | 1
23541 | BUSHING | TEST BUSHING ADAPTOR; SUITS SIEMENS 8DN8 GIS SWITCHGEAR; CONTRACT 10142 - PRIMARY SWITCHGEAR; | SIEMENS | SIEMENS LTD | TEST ADAPTOR 8DN8 GIS | PURCHASE AS REQUIRED | 1
23542 | SENSOR,ARC | ARC SENSOR;USED IN 8DN8 GIS SWITCHGEAR; CONTRACT 10142 PRIMARY SWITCHGEAR; | SIEMENS | SIEMENS LTD | 8DN8 GIS ARC SENSOR | PURCHASE AS REQUIRED | 1
23703 | BRACKET,MOUNTING | STEEL;GALVANISED;FOR POLE CENTRALLY MTD ILJIN;MANUALLY OPERATED LOAD BREAK SWITCH;SC23483;PALLET OF12; | HAYMAN | HAYMANS INDUSTRIES PTY LTD | POLE MTD BKT | CURRENT | 1
23703 | BRACKET,MOUNTING | STEEL;GALVANISED;FOR POLE CENTRALLY MTD ILJIN;MANUALLY OPERATED LOAD BREAK SWITCH;SC23483;PALLET OF12; | AKPOWER | AK POWER SOLUTIONS PTY LTD | POLE MTD BKT | CURRENT | 2
23208 | PANEL,BLANK | BLANK PLATE, MICOM SIZE 20TE; BRUSHED METAL; AREVA P123; HORIZONTAL - PLATE SIZE 500 x 250 | ERGONWS | PROVISION OF WORKSHOP SERVICES | CCSTD-EP022-25 | CURRENT | 1
23661 | PATCH LEAD,FIBRE OPTIC | INDOOR OPTICAL PATCH LEAD;SINGLE MODE; DUPLEX;3M LONG;2 X LC CONNECTOR TERMINATED AT EACH END;SINGLE MODE ITU-T G.652.D; | OPTICAL | OPTICAL SYSTEMS DESIGN | OFS-CAB-092-VV-3 | PURCHASE AS REQUIRED | 1
23662 | PATCH LEAD,FIBRE OPTIC | INDOOR OPTICAL PATCH LEAD;SINGLE MODE; DUPLEX;5M LONG;2 X LC CONNECTOR TERMINATED AT EACH END;SINGLE MODE ITU-T G.652.D; | OPTICAL | OPTICAL SYSTEMS DESIGN | OFS-CAB-092-VV-5 | PURCHASE AS REQUIRED | 1
23663 | PATCH LEAD,FIBRE OPTIC | INDOOR OPTICAL PATCH LEAD;SINGLE MODE; DUPLEX;10M LONG;2 X LC CONNECTOR TERMINATED AT EACH END;SINGLE MODE ITU-T G.652.D; | OPTICAL | OPTICAL SYSTEMS DESIGN | OFS-CAB-092-VV-10 | PURCHASE AS REQUIRED | 1
23210 | CONNECTOR,BUSBAR | FLAT PALM CONNECTOR;BUSBAR; TUBULAR COPPER BUSBAR;ADAPTOR PALM | ERGONWS | PROVISION OF WORKSHOP SERVICES | LOSTD-EC043-04 | PURCHASE AS REQUIRED | 1
32557 | INDICATOR,VOLTAGE | SIEMENS 33KV 8A10 VOLTAGE INDICATOR; 33KV CIRCUTI BREAKER VOLTAGE INDICATOR: | SIEMENS | SIEMENS LTD | 104212321,CAPDIS-S2+R4.5/L MLB | MAINTENANCE STOCK | 1
23705 | JOINT,ELECTRICAL POWER CABLE | 33/11KV;HEATSHRINK;TRANSITION JOINT; 3 PHASE; FOR 33KV 0.25 SQIN HSL TO 11KV 185 SQMM CU PLYHDPE; C/W BARRIER COMPRESSION FERRULES; PACK 1; WT 9KG | TECONN | TE CONNECTIVITY LTD | EPKJ-24C/3HL-3SB-AU02 | PURCHASE AS REQUIRED | 1
23700 | LABEL | VINYL OUTDOOR STICKER WHITE; AFLC LV SINKING CIRCUIT;145mm x 145mm; FOR USE ON LV AFLC FILTERS | UTILENGR | UTILITY ENGRAVING & SIGNS | 23700 | CURRENT | 1
23701 | LABEL | GRAVOPOLY RED BACKGROUND, WHITE LETTERING;AFLC LV SINKING CIRCUIT; 55mm x 40mm;FOR USE ON LV AFLC FILTERS | CUTLER | CUTLER BRANDS PTY LTD | ENERGE-23701 | CURRENT | 1
23701 | LABEL | GRAVOPOLY RED BACKGROUND, WHITE LETTERING;AFLC LV SINKING CIRCUIT; 55mm x 40mm;FOR USE ON LV AFLC FILTERS | UTILENGR | UTILITY ENGRAVING & SIGNS | 23701 | CURRENT | 2
23664 | PATCH LEAD,FIBRE OPTIC | INDOOR OPTICAL PATCH LEAD;SINGLE MODE; DUPLEX;15M LONG;2 X LC CONNECTOR TERMINATED AT EACH END;SINGLE MODE (ITU-T G.652.D); | OPTICAL | OPTICAL SYSTEMS DESIGN | OFS-CAB-092-VV-15 | PURCHASE AS REQUIRED | 1
23665 | PATCH LEAD,FIBRE OPTIC | DINDOOR OPTICAL PATCH LEAD;SINGLE MODE; DUPLEX;1M LONG; TERMINATED WITH 2 X FC CONNECTOR AT ONE END & 2 X LC CONNECTOR AT OTHER END;(ITU-T G.652.D) | OPTICAL | OPTICAL SYSTEMS DESIGN | OFS-CAB-091-IV-1 | PURCHASE AS REQUIRED | 1
23666 | PATCH LEAD,FIBRE OPTIC | INDOOR OPTICAL PATCH LEAD;SINGLE MODE; DUPLEX;3M LONG;TERMINATED WITH 2 X FC CONNECTOR AT ONE END AND 2 X LC AT THE OTHER END;SINGLE MODE (ITU-T G.652.D); | OPTICAL | OPTICAL SYSTEMS DESIGN | OFS-CAB-091-IV-3 | PURCHASE AS REQUIRED | 1
23667 | PATCH LEAD,FIBRE OPTIC | INDOOR OPTICAL PATCH LEAD;SINGLE MODE; DUPLEX;5M LONG;TERMINATED WITH 2 X FC CONNECTOR AT ONE END AND 2 X LC AT THE OTHER END;SINGLE MODE (ITU-T G.652.D); | OPTICAL | OPTICAL SYSTEMS DESIGN | OFS-CAB-091-IV-5 | PURCHASE AS REQUIRED | 1
23668 | PATCH LEAD,FIBRE OPTIC | INDOOR OPTICAL PATCH LEAD;SINGLE MODE; DUPLEX;10M LONG;TERMINATED WITH 2 X FC CONNECTOR AT ONE END AND 2 X LC AT THE OTHER END;SINGLE MODE (ITU-T G.652.D); | OPTICAL | OPTICAL SYSTEMS DESIGN | OFS-CAB-091-IV-10 | PURCHASE AS REQUIRED | 1
23669 | PATCH LEAD,FIBRE OPTIC | INDOOR OPTICAL PATCH LEAD;SINGLE MODE; DUPLEX;15M LONG;TERMINATED WITH 2 X FC CONNECTOR AT ONE END AND 2 X LC AT THE OTHER END;SINGLE MODE (ITU-T G.652.D); | OPTICAL | OPTICAL SYSTEMS DESIGN | OFS-CAB-091-IV-15 | PURCHASE AS REQUIRED | 1
23670 | PATCH LEAD,FIBRE OPTIC | INDOOR OPTICAL PATCH LEAD;MULTIMODE; OM3 (50/125UM);DUPLEX;1M LONG;2 X LC CONNECTOR TERMINATED AT EACH END; | OPTICAL | OPTICAL SYSTEMS DESIGN | OFS0CAB-052-VV-1 | PURCHASE AS REQUIRED | 1
23671 | PATCH LEAD,FIBRE OPTIC | INDOOR OPTICAL PATCH LEAD;MULTIMODE;OM3; (50/125UM);DUPLEX;3M LONG;2 X LC CONNECTOR TERMINATED AT EACH END; | OPTICAL | OPTICAL SYSTEMS DESIGN | OFS0CAB-052-VV-3 | PURCHASE AS REQUIRED | 1
23672 | PATCH LEAD,FIBRE OPTIC | INDOOR OPTICAL PATCH LEAD;MULTIMODE;OM3; (50/125UM);DUPLEX;5M LONG;2 X LC CONNECTOR TERMINATED AT EACH END; | OPTICAL | OPTICAL SYSTEMS DESIGN | OFS0CAB-052-VV-5 | PURCHASE AS REQUIRED | 1
23673 | PATCH LEAD,FIBRE OPTIC | INDOOR OPTICAL PATCH LEAD;MULTIMODE;OM3; (50/125UM);DUPLEX;10M LONG; 2 X LC CONNECTOR TERMINATED AT EACH END; | OPTICAL | OPTICAL SYSTEMS DESIGN | OFS0CAB-052-VV-10 | PURCHASE AS REQUIRED | 1
23674 | PATCH LEAD,FIBRE OPTIC | INDOOR OPTICAL PATCH LEAD;MULTIMODE;OM3 (50/125UM);DUPLEX;15M LONG;2 X LC CONNECTOR TERMINATED AT EACH END; | OPTICAL | OPTICAL SYSTEMS DESIGN | OFS0CAB-052-VV-15 | PURCHASE AS REQUIRED | 1
23675 | PATCH LEAD,FIBRE OPTIC | INDOOR OPTICAL PATCH LEAD;MULTIMODE;OM3; (50/125UM);DUPLEX;1M LONG;2 X FC CONNECTOR TERMINATED AT EACH END; | OPTICAL | OPTICAL SYSTEMS DESIGN | OFS0CAB-052-BB-1 | PURCHASE AS REQUIRED | 1
23676 | PATCH LEAD,FIBRE OPTIC | INDOOR OPTICAL PATCH LEAD;MULTIMODE;OM3; (50/125UM);DUPLEX;3M LONG;2 X FC CONNECTOR TERMINATED AT EACH END; | OPTICAL | OPTICAL SYSTEMS DESIGN | OFS0CAB-052-BB-3 | PURCHASE AS REQUIRED | 1
23677 | PATCH LEAD,FIBRE OPTIC | INDOOR OPTICAL PATCH LEAD;MULTIMODE;OM3; (50/125UM);DUPLEX;5M LONG;2 X FC CONNECTOR TERMINATED AT EACH END; | OPTICAL | OPTICAL SYSTEMS DESIGN | OFS0CAB-052-BB-5 | PURCHASE AS REQUIRED | 1
23678 | PATCH LEAD,FIBRE OPTIC | INDOOR OPTICAL PATCH LEAD;MULTIMODE;OM3; (50/125UM);DUPLEX;10M LONG;2 X FC CONNECTOR TERMINATED AT EACH END; | OPTICAL | OPTICAL SYSTEMS DESIGN | OFS0CAB-052-BB-10 | PURCHASE AS REQUIRED | 1
23679 | PATCH LEAD,FIBRE OPTIC | INDOOR OPTICAL PATCH LEAD;MULTIMODE;OM3; (50/125UM);DUPLEX;15M LONG;2 X FC CONNECTOR TERMINATED AT EACH END; | OPTICAL | OPTICAL SYSTEMS DESIGN | OFS0CAB-052-BB-15 | PURCHASE AS REQUIRED | 1
23680 | PATCH LEAD,FIBRE OPTIC | INDOOR OPTICAL PATCH LEAD;MULTIMODE;OM3; (50/125UM);DUPLEX;1M LONG;TERMINATED WITH 2 X FC CONNECTOR AT ONE END & 2 XLC CONNECTOR AT OTHER END; | OPTICAL | OPTICAL SYSTEMS DESIGN | OFS0CAB-052-BV-1 | PURCHASE AS REQUIRED | 1
23681 | PATCH LEAD,FIBRE OPTIC | INDOOR OPTICAL PATCH LEAD;MULTIMODE;OM3; (50/125UM);DUPLEX;3M LONG;TERMINATED WITH 2 X FC CONNECTOR AT ONE END & 2 XLC CONNECTOR AT OTHER END; | OPTICAL | OPTICAL SYSTEMS DESIGN | OFS0CAB-052-BV-3 | PURCHASE AS REQUIRED | 1
23682 | PATCH LEAD,FIBRE OPTIC | INDOOR OPTICAL PATCH LEAD;MULTIMODE;OM3; (50/125UM);DUPLEX;5M LONG;TERMINATED WITH 2 X FC CONNECTOR AT ONE END & 2 XLC CONNECTOR AT OTHER END; | OPTICAL | OPTICAL SYSTEMS DESIGN | OFS0CAB-052-BV-5 | PURCHASE AS REQUIRED | 1
23719 | CLAMP,STRAIN | COMPRESSION DEAD-END; TO SUIT GOAT 30/7/.146 ACSR;NO LUG SUPPLIED;HAS EYE- TAIL ARRANGEMENT;STANDARD PALM CONFIG; 2 HOLES AT 14MM & 50MM CENTRES | PLP AUST | PREFORMED LINE PRODUCTS (AUST) | CDE-260-1 | CURRENT | 1
23720 | TERMINAL,LUG | COMPRESSION PALM LUG TO SUIT GOAT 30/7/.146 ACSR;30 DEG BENT ON EDGE, LUG TO SUIT COMP DEAD, 2 HOLES 14MM DIA AT 50MM CENTRES | PLP AUST | PREFORMED LINE PRODUCTS (AUST) | CDET-260 | PURCHASE AS REQUIRED | 1
23378 | FUSE LINK,ENCLOSED ELEMENT | Type 12k, 12A, 23kV, Air Insulated, HRC Current Limiting, Spade Terminals Each End | BRITECH | BRI-TECH PTY LTD | HTDE25(9)012 | CURRENT | 1
23715 | BATTERY,STORAGE | 12V, 25.4Ah, for RC10 Control Box, suit NOJA RC10 ES Controller | NOJAPWR | NOJA POWER | BAT-0004 | CURRENT | 1
23716 | TRANSFORMER,VOLTAGE | POLE MOUNTED VOLTAGE TRANSFORMER; TO SUIT 33KV NOJA OSM38 RECLOSER; INCLUDES MOUNTING BRACKET AND ACCESSORIES; | NOJAPWR | NOJA POWER | VT33/220-03 | PURCHASE AS REQUIRED | 1
23683 | PATCH LEAD,FIBRE OPTIC | INDOOR OPTICAL PATCH LEAD;OM3(50/125UM) DUPLEX;10 M LONG;TERMINATED WITH 2XFC CONNECTOR AT ONE END AND 2XLC CONNECTOR AT OTHER END; | OPTICAL | OPTICAL SYSTEMS DESIGN | OFS0CAB-052-BV-10 | PURCHASE AS REQUIRED | 1
23684 | PATCH LEAD,FIBRE OPTIC | INDOOR OPTICAL PATCH LEAD;OM3(50/125UM) DUPLEX;15 M LONG;TERMINATED WITH 2XFC CONNECTOR AT ONE END AND 2XLC CONNECTOR AT OTHER END; | OPTICAL | OPTICAL SYSTEMS DESIGN | OFS0CAB-052-BV-15 | PURCHASE AS REQUIRED | 1
23685 | PATCH LEAD,FIBRE OPTIC | INDOOR OPTICAL PATCH LEAD;MULTIMODE; OM1;(62.5/125UM);DUPLEX;1M LONG; 2 X FC CONNECTOR TERMINATED AT EACH END; | OPTICAL | OPTICAL SYSTEMS DESIGN | OFS0CAB-062-BB-1 | PURCHASE AS REQUIRED | 1
23723 | CLAMP,SUSPENSION,ELEC CONDUCTOR | STRAIGHT-LINE OR ANGLE;AMOUR GRIP SUSPENSION UNIT (AGSU);TO SUIT 30/7/.146 GOAT;25.55 TO 26.0MM DIA CONDUCTOR;SUITS AAC AAAC ACSR; | PLP AUST | PREFORMED LINE PRODUCTS (AUST) | AGS-5126-16 | CURRENT | 1
23724 | CARD,COMPUTER | EXPANSION CARD;FOR EDMI MK10E; MK10E SMART GRID EXPANSION;UPS; | EDMI | EDMI PTY LTD | SC23724 | PURCHASE AS REQUIRED | 1
23725 | BATTERY, METER | BATTERY (ATLAS) | EDMI | EDMI PTY LTD | SC23725 | PURCHASE AS REQUIRED | 1
23726 | BATTERY, METER | BATTERY (GENIUS) | EDMI | EDMI PTY LTD | MK6 BATTERY | PURCHASE AS REQUIRED | 1
23727 | BATTERY, METER | BATTERY (MK3) | EDMI | EDMI PTY LTD | MK3 BATTERY | PURCHASE AS REQUIRED | 1
23728 | MODULE | ETHERNET MODULE | EDMI | EDMI PTY LTD | EDMW107SR | PURCHASE AS REQUIRED | 1
23729 | ANTENNA | Paddle Pop, 3G/4G on Glass, 700-2700MHz Freq Range c/w 1.2m Lead, FME Connector & Red Heatshrink | INTERCEL | INTERCEL PTY LTD | ANTMPATCHEGX1200 | CURRENT | 1
23730 | CONNECTOR,ELECTRICAL | Terminal Clamp, In-Line Bi-Metal Service Connector, suit 6-35mm2 Cable, 13mm AF 12nm Shear Head | TECONN | TE CONNECTIVITY LTD | BPC P35-P35I | CURRENT | 2
23730 | CONNECTOR,ELECTRICAL | Terminal Clamp, In-Line Bi-Metal Service Connector, suit 6-35mm2 Cable, 13mm AF 12nm Shear Head | SICAME | SICAME AUSTRALIA PTY LTD | ILC635E | CURRENT | 1
23731 | CLAMP,ELECTRICAL | IN-LINE BI-METAL WATER BLOCK SERVICE CONNECTOR;TO SUIT 1.5 - 25MM CABLE; FITT 16MM CU CABLE 150MM LONG; | SICAME | SICAME AUSTRALIA PTY LTD | WBC125E | CURRENT | 1
23211 | PANEL,BLANK | BLANKING PLATE & RELAY CUTOUT; SCHNEIDER/AREVA P123 CUTOUT; VERTICAL PLATE SIZE 249 X 210; SUITABLE TO REPLACE CMG R12; | ERGON | ERGON ENERGY | 23211 | CURRENT | 1
23212 | RELAY,ELECTROMAGNETIC | SEL TYPE 351 HORIZONTAL RELAY; EQUIPMENT PLATE TO COVER TJM11; HORIZONTAL PLATE SIZE 520 X 250; | ERGON | ERGON ENERGY | 23212 SEL RELAY | PURCHASE AS REQUIRED | 1
23737 | CHARGER,BATTERY | 13.5V ;7A; FLOAT CHARGER; COMPLETE WITH IEC C8 TWO PIN POWER CABLE; | AMTEX | AMTEX ELECTRONICS | 2840-12-000051 | CURRENT | 1
23733 | CLAMP,ELECTRICAL | CLAMP,SUSPENSION;ELECTRICAL CONDUCTOR; STRAIGHT LINE OR ANGLE;ARMOUR GRIP; SUSPENSION UNIT (AGSU);TO SUIT 7/2.75, 7/2.64;7/104 OR 7/12 SC/GZ (STEEL);8.00 | PLP AUST | PREFORMED LINE PRODUCTS (AUST) | AGS-7101 | CURRENT | 1
23734 | CLAMP,ELECTRICAL | CLAMP,SUSPENSION,ELECTRICAL CONDUCTOR; STRAIGHT-LINE OR ANGLE;AMOUR GRIP SUSPENSION UNIT (AGSU);SUITS 19/.080 19/2.00, SC/GZ (STEEL);SUITS 10.00MM DIA | PLP AUST | PREFORMED LINE PRODUCTS (AUST) | AGS-8104 | CURRENT | 1
23735 | CLAMP,ELECTRICAL | CLAMP,SUSPENSION,ELECTRICAL CONDUCTOR STRAIGHT-LINE OR ANGLE;AMOUR GRIP SUSPENSION UNIT (AGSU);SUITS 19/.083 CU (COPPER);SUITS 10.2 TO 10.6MM DIA COPPER | PLP AUST | PREFORMED LINE PRODUCTS (AUST) | AGS-9107 | CURRENT | 1
23736 | CLAMP,ELECTRICAL | CLAMP,SUSPENSION,ELECTRICAL CONDUCTOR STRAIGHT-LINE OR ANGLE;AMOUR GRIP SUSPENSION UNIT (AGSU);SUITS 19/.101 CU (COPPER);SUITS 12.2 TO 12.9MM DIA COPPER | PLP AUST | PREFORMED LINE PRODUCTS (AUST) | AGS-9112 | CURRENT | 1
23738 | BAG,TEXTILE | Bulk Dirt Bag, Open Top Flat Bottom, 90 x 90 x 120cm, Heavy Duty Lifting via 4 Corner Loops, Single Trip Bag Safety Factor 5:1, SWL 1, 250kg | CRASTI | CARSTI AND COMPANY PL | 120-BB01900-187 | CURRENT | 1
23738 | BAG,TEXTILE | Bulk Dirt Bag, Open Top Flat Bottom, 90 x 90 x 120cm, Heavy Duty Lifting via 4 Corner Loops, Single Trip Bag Safety Factor 5:1, SWL 1, 250kg | DAWSON | DAWSON PACKAGING AMD TRADING | ENER-BULK | CURRENT | 2
23738 | BAG,TEXTILE | Bulk Dirt Bag, Open Top Flat Bottom, 90 x 90 x 120cm, Heavy Duty Lifting via 4 Corner Loops, Single Trip Bag Safety Factor 5:1, SWL 1, 250kg | BHA | BULK HANDLING AUSTRALIA | 3BUILD151R-Q | CURRENT | 2
23739 | SPONGE, CLEANING | SPONGE, SCOURING;NYLON #110 GREEN; 15X10 CM:PACK OF 10 | BLKWOOD | J BLACKWOOD & SON LTD | SC-110 | CURRENT | 2
23739 | SPONGE, CLEANING | SPONGE, SCOURING;NYLON #110 GREEN; 15X10 CM:PACK OF 10 | ATOMSUPP | ATOM SUPPLY | 81002203 | CURRENT | 1
23686 | PATCH LEAD,FIBRE OPTIC | INDOOR OPTICAL PATCH LEAD;MULTIMODE; OM1;(62.5/125UM);DUPLEX;3M LONG; 2 X FC CONNECTOR TERMINATED AT EACH END; | OPTICAL | OPTICAL SYSTEMS DESIGN | OFS0CAB-062-BB-3) | PURCHASE AS REQUIRED | 1
23687 | PATCH LEAD,FIBRE OPTIC | INDOOR OPTICAL PATCH LEAD;MULTIMODE; OM1;(62.5/125UM);DUPLEX;5M LONG; 2 X FC CONNECTOR TERMINATED AT EACH END; | OPTICAL | OPTICAL SYSTEMS DESIGN | OFS0CAB-062-BB-5 | PURCHASE AS REQUIRED | 1
23688 | PATCH LEAD,FIBRE OPTIC | INDOOR OPTICAL PATCH LEAD;MULTIMODE; OM1;(62.5/125UM);DUPLEX;10M LONG; 2 X FC CONNECTOR TERMINATED AT EACH END; | OPTICAL | OPTICAL SYSTEMS DESIGN | OFS0CAB-062-BB-10 | PURCHASE AS REQUIRED | 1
23689 | PATCH LEAD,FIBRE OPTIC | INDOOR OPTICAL PATCH LEAD;MULTIMODE; OM1;(62.5/125UM);DUPLEX;15M LONG; 2 X FC CONNECTOR TERMINATED AT EACH END; | OPTICAL | OPTICAL SYSTEMS DESIGN | OFS0CAB-062-BB-15 | PURCHASE AS REQUIRED | 1
23690 | PATCH LEAD,FIBRE OPTIC | INDOOR OPTICAL PATCH LEAD;MULTIMODE; OM1;(62.5/125UM);DUPLEX;1M LONG; 2 X FC CONNECTOR TERMINATED AT EACH END; 2 X ST CONNECTOR AT OTHER END; | OPTICAL | OPTICAL SYSTEMS DESIGN | OFS-CAB-062-BA-1 | PURCHASE AS REQUIRED | 1
23691 | PATCH LEAD,FIBRE OPTIC | INDOOR OPTICAL PATCH LEAD;MULTIMODE; OM1;(62.5/125UM);DUPLEX;3M LONG; 2 X FC CONNECTOR TERMINATED AT EACH END; 2 X ST CONNECTOR AT OTHER END; | OPTICAL | OPTICAL SYSTEMS DESIGN | OFS-CAB-062-BA-3 | PURCHASE AS REQUIRED | 1
23692 | PATCH LEAD,FIBRE OPTIC | INDOOR OPTICAL PATCH LEAD;MULTIMODE; OM1;(62.5/125UM);DUPLEX;5M LONG; 2 X FC CONNECTOR TERMINATED AT EACH END; 2 X ST CONNECTOR AT OTHER END; | OPTICAL | OPTICAL SYSTEMS DESIGN | OFS-CAB-062-BA-5 | PURCHASE AS REQUIRED | 1
23693 | PATCH LEAD,FIBRE OPTIC | INDOOR OPTICAL PATCH LEAD;MULTIMODE; OM1;(62.5/125UM);DUPLEX;10M LONG; 2 X FC CONNECTOR TERMINATED AT EACH END; 2 X ST CONNECTOR AT OTHER END; | OPTICAL | OPTICAL SYSTEMS DESIGN | OFS-CAB-062-BA-10 | PURCHASE AS REQUIRED | 1
23694 | PATCH LEAD,FIBRE OPTIC | INDOOR OPTICAL PATCH LEAD;MULTIMODE; OM1;(62.5/125UM);DUPLEX;15M LONG; 2 X FC CONNECTOR TERMINATED AT EACH END; 2 X ST CONNECTOR AT OTHER END; | OPTICAL | OPTICAL SYSTEMS DESIGN | OFS-CAB-062-BA-15 | PURCHASE AS REQUIRED | 1
23695 | PATCH LEAD,FIBRE OPTIC | INDOOR OPTICAL PATCH LEAD;MULTIMODE; OM1;(62.5/125UM);DUPLEX;1M LONG; 2 X FC CONNECTOR TERMINATED AT EACH END; 2 X LC CONNECTOR AT OTHER END; | OPTICAL | OPTICAL SYSTEMS DESIGN | OFS-CAB-062-BV-1 | PURCHASE AS REQUIRED | 1
23696 | PATCH LEAD,FIBRE OPTIC | INDOOR OPTICAL PATCH LEAD;MULTIMODE; OM1;(62.5/125UM);DUPLEX;3M LONG; 2 X FC CONNECTOR TERMINATED AT EACH END; 2 X LC CONNECTOR AT OTHER END; | OPTICAL | OPTICAL SYSTEMS DESIGN | OFS-CAB-062-BV-3 | PURCHASE AS REQUIRED | 1
23697 | PATCH LEAD,FIBRE OPTIC | INDOOR OPTICAL PATCH LEAD;MULTIMODE; OM1;(62.5/125UM);DUPLEX;5M LONG; 2 X FC CONNECTOR TERMINATED AT EACH END; 2 X LC CONNECTOR AT OTHER END; | OPTICAL | OPTICAL SYSTEMS DESIGN | OFS-CAB-062-BV-5 | PURCHASE AS REQUIRED | 1
23698 | PATCH LEAD,FIBRE OPTIC | INDOOR OPTICAL PATCH LEAD;MULTIMODE; OM1;(62.5/125UM);DUPLEX;10M LONG; 2 X FC CONNECTOR TERMINATED AT EACH END; 2 X LC CONNECTOR AT OTHER END; | OPTICAL | OPTICAL SYSTEMS DESIGN | OFS-CAB-062-BV-10 | PURCHASE AS REQUIRED | 1
23740 | PATCH LEAD,FIBRE OPTIC | INDOOR OPTICAL PATCH LEAD;MULTIMODE; OM1;(62.5/125UM);DUPLEX;15M LONG; 2 X FC CONNECTOR TERMINATED AT EACH END; 2 X LC CONNECTOR AT OTHER END; | OPTICAL | OPTICAL SYSTEMS DESIGN | OFS-CAB-062-BV-15 | PURCHASE AS REQUIRED | 1
23743 | CIRCUIT BREAKER | 10A; QY 80V DC, 10KA CURVE U3; WITH AUX CONTACTS, DIN; QYDM19U310B0; | CBI-ELEC | CBI ELECTRIC | QYDM19U310B0 | PHASING | 1
23744 | CIRCUIT BREAKER | 20A; QY 80V DC; 10KA CURVE U3; WITH AUX CONTACTS; DIN; QYDM19U320B0; | CBI-ELEC | CBI ELECTRIC | QYDM19U320B0 | PHASING | 1
23747 | CONNECTOR,BUSBAR | BUSBAR, 1 POLE, 10 WAY; TO SUIT CBI CIRCUIT BREAKERS; STOCK CODES 23741 TO 23746; QYBB10X; 180MM IN LENGTH; | CBI-ELEC | CBI ELECTRIC | QYBB10X | CURRENT | 1
23748 | BATTERY,STORAGE | Model PS-12260 NB, 12V, 24-26Ah, suit Noja RC01 Controller | NOJAPWR | NOJA POWER | BAT-0002 | CURRENT | 1
23213 | PANEL,BLANK | BLANK PLATE;W/ RELAY CUTOUT; SUITS ARGUS 1;REPLACES AEI TYPE PBO2; HORIZONTAL PLATE SIZE 580 X 200; | ERGON | ERGON ENERGY | BLANK PLATE | CURRENT | 1
23750 | FUSESAVER. | RATED;24KV;32 A;1 KA RMS;SELF POWERED; 150mA;SINGLE PHASE FAULT INTERUPTING DEVICE;TRIPS BEFORE USE & RECLOSES; RECLOSE CAN BE DISABLED W/ HANDLE 4.8KG; | SIEMENS | SIEMENS LTD | 3AD8234-0CA00-0AA1 | CURRENT | 1
23751 | CULVERT BOX UNIT | CONCRETE;INVERT;1500 X 900 X 1200 LG;C/W LIFTING LUGS IN BOTTM OF INVERT;AS1597.2 EXP B1; NET WEIGHT 1805KG; | AQUARIUS | AQUARIUS PRECAST PL | 545Q150912EX | PURCHASE AS REQUIRED | 1
23751 | CULVERT BOX UNIT | CONCRETE;INVERT;1500 X 900 X 1200 LG;C/W LIFTING LUGS IN BOTTM OF INVERT;AS1597.2 EXP B1; NET WEIGHT 1805KG; | TRI UGRD | TRI UNDERGROUND AUSTRALIA PTY LTD | TRICUL1500 | PURCHASE AS REQUIRED | 2
23751 | CULVERT BOX UNIT | CONCRETE;INVERT;1500 X 900 X 1200 LG;C/W LIFTING LUGS IN BOTTM OF INVERT;AS1597.2 EXP B1; NET WEIGHT 1805KG; | HUMES | HUMES | 15965-TA-01 | PURCHASE AS REQUIRED | 2
23752 | CONTROL MODULE. | CONTROL MODULE 110V DUAL TRIP; SUITS HSS HORIZON 36KV OUTDOOR SC19731; | BRUSH | BRUSH SWITCHGEAR AUSTRALIA | 2802324 | MAINTENANCE STOCK | 1
23753 | CONTROL MODULE. | 24/30V DUAL TRIP; SUITS HSS HORIZON 36KV OUTDOOR SC20066; | HAWKSIDD | HAWKER SIDDELEY SWITCHGEAR LTD | 2802413-7 | MAINTENANCE STOCK | 1
23754 | CONTROL MODULE. | DC/DC CONVERTER BOARD 110V/12V; SUITS HSS HORIZON 36KV OUTDOOR CB SC19731; | HAWKSIDD | HAWKER SIDDELEY SWITCHGEAR LTD | 2801853-0 | MAINTENANCE STOCK | 1
23755 | CONTROL MODULE. | DC/DC CONVERTER BOARD 30V/12V; SUITS HSS HORIZON 36KV OUTDOOR CB SC20066; | HAWKSIDD | HAWKER SIDDELEY SWITCHGEAR LTD | 2801884-T | MAINTENANCE STOCK | 1
23756 | CONTROL MODULE. | LOW GAS ALARM BOARD; SUITS HSS HORIZON 36KV OUTDOOR CB SC19731 OR SC20066; | HAWKSIDD | HAWKER SIDDELEY SWITCHGEAR LTD | 2801714-9 | MAINTENANCE STOCK | 1
23757 | CONTROL MODULE. | CAPACITOR CHARGE BOARD 32V; SUITS HSS HORIZON 36KV OUTDOOR CB SC20066; | HAWKSIDD | HAWKER SIDDELEY SWITCHGEAR LTD | 2802416-1 | MAINTENANCE STOCK | 1
23758 | CONTROL MODULE. | SINGLE TRIP CONTROL MODULE 110V; SUITS HSS ECLISPE 12KV INDOOR FEEDER AND BUS SECTION CB; | HAWKSIDD | HAWKER SIDDELEY SWITCHGEAR LTD | DV12509 | CURRENT | 1
23759 | CONTROL MODULE. | DUAL TRIP CONTROL MODULE 110V; SUITS HSS ECLIPSE 12KV TFMR CB; | HAWKSIDD | HAWKER SIDDELEY SWITCHGEAR LTD | 2802324-3 | MAINTENANCE STOCK | 1
23760 | CONTROL MODULE. | REPEAT RELAY BOARD; SUITS HSS ECLIPSE 12KV CB; | HAWKSIDD | HAWKER SIDDELEY SWITCHGEAR LTD | 2802330 | MAINTENANCE STOCK | 1
23773 | RAG,WIPING | SUITABLE FOR CLEANING FIBREGLASS, GLASS; USED ON FIBREGLASS FOR INSULATION TESTING;WHITE RAG TOWELLING; 10KG BAG; | KEYLINE | KEY-LINE DISTRIBUTORS PTY LTD | RAGWH | CURRENT | 1
23773 | RAG,WIPING | SUITABLE FOR CLEANING FIBREGLASS, GLASS; USED ON FIBREGLASS FOR INSULATION TESTING;WHITE RAG TOWELLING; 10KG BAG; | KEYLINE | KEY-LINE DISTRIBUTORS PTY LTD | QTOWW10 | CURRENT | 1
23761 | CIRCUIT BREAKER | OUTDOOR LIVE TANK CIRCUIT BREAKER UNIT; 145KV; 1600A; 40KA; C/W 48V DC AUXIIARY SUPPLY; LT 145D1/B; | ABB | ABB FAN PTY LTD | LTB 145D1/B - 48V | CURRENT | 1
23775 | CONDUIT,NONMETALLIC,RIGID | Bend, 125mm Nom Dia, 30 Deg, 1.83m Rad, UPVC, HD, Socket Moulded One End, Orange, AS2053 | TRI UGRD | TRI UNDERGROUND AUSTRALIA PTY LTD | HDE1253018 30MFS | CURRENT | 1
23775 | CONDUIT,NONMETALLIC,RIGID | Bend, 125mm Nom Dia, 30 Deg, 1.83m Rad, UPVC, HD, Socket Moulded One End, Orange, AS2053 | VINIDEX |  | 30718 | CURRENT | 2
23776 | SLEEVE,COMPRESSION | FT, Fly, 7/0.134 AAC (7/3.40), 18.0mm A/F, Al, AS1154-1 | PLP AUST | PREFORMED LINE PRODUCTS (AUST) | CMSA-102 7/3.40 AAC | CURRENT | 1
23777 | SLEEVE,COMPRESSION | FT, Mercury 7/4.50 AAC, Wasp 7/0.173, Hex Die 21.0mm A/F, Al, AS1154-1 | PLP AUST | PREFORMED LINE PRODUCTS (AUST) | CMSA-135 | CURRENT | 1
23778 | BEND,NONMETALLIC RIGID CONDUIT | UPVC;ORANGE;125 MM NOM DIA;HEAVY DUTY; 15 DEG;1.83 M RAD;SOCKET MOULDED ONE END;MARKED "ELECTRICITY SUPPLY CABLES"; SOLID WALL CONDUIT ONLY;AS2053;PACK OF 1 | VINIDEX |  | 30717 | CURRENT | 1
23781 | POWER SUPPLY | RCD/GPO Inverter Plate, suit Xantrex 12V & 24V Inverters | ENERDRIV | ENERDRIVE PTY LTD | RCD-GPO-P178 | CURRENT | 1
23782 | LUBRICATING OIL,HYDRAULIC | Gde 68 (Bulk), Mineral Base Hydraulic Fluid, Oil to be pumped into Bulk Tank at Geebung Plant Workshop. HYSPIN AWS 68 1000L | MOBIL |  | NUTO H 68 (BULK) 5219-000 | PURCHASE AS REQUIRED | 2
23782 | LUBRICATING OIL,HYDRAULIC | Gde 68 (Bulk), Mineral Base Hydraulic Fluid, Oil to be pumped into Bulk Tank at Geebung Plant Workshop. HYSPIN AWS 68 1000L | CASTROL | CASTROL | 3334437 | PURCHASE AS REQUIRED | 1
23722 | MICROCONTROLLER | MC68HC711E9CFN2 MICROCONTROLLER FOR BATTERY MONITOR;PART USED IN THE MANUFACTURE OF SC17779 BATTERY,MONITOR SYSTEM; REFER TS519;SEE EXT TEXT; | SEMICO | SEMICO COMPONENTS PL | MC68HC711E9CFN2 | CURRENT | 1
23784 | ROLLER,CABLE | Crossarm, suits Fibreglass & wooden Crossarms, c/w Ratchet Strap, WLL 250kg WLL 250KG | TEN | THE ENERGY NETWORK | SPP-CARR-080 | CURRENT | 1
23784 | ROLLER,CABLE | Crossarm, suits Fibreglass & wooden Crossarms, c/w Ratchet Strap, WLL 250kg WLL 250KG | SPECFORC | SPECIALISED FORCE | CARR-080 | CURRENT | 2
23785 | REEL,TEST | Extension Reel, Green & Yellow, 100m Cable Earth Test Reel, PTE-004 | PACTEST | PACIFIC TEST EQUIPMENT P/L | PTE-004/GEEN & YELLOW | CURRENT | 1
23710 | SWITCH FUSE GEAR | SWITCHCRAFT iGIS MESH SPECIAL SWGR; VTT-VVV+ CONFIG;DOUBLE FUSE-SWITCH; (T-PANEL), STANDARD;DOUBLE FEEDER CIRCUIT BREAKER WITH FEEDER DIFFERENTIAL | EDS | ELECTRICAL DISTRIBUTION SOLUTIONS | SPECIAL BUILD | PURCHASE AS REQUIRED | 2
23786 | RELAY,TRANSFORMER DIFFERENTIAL | SCHNEDIER P643; 5/1 AMP;110 V AC; 48 V TO 110 V DC AUX; 24 V TO 250 V DC LOGICINPUTS; FLUSH MTG; | SCHNEDER | SCHNEIDER PTY LTD | P64322BE8M0048K | PHASING | 1
23762 | SUBSTATION,CONTROL PANEL | CONTROL PANEL;REMOTE GENERATOR CONTROL SYSTEM SICM & COMMS INTERFACE; | ERGON | ERGON ENERGY | CCMAST-AR049-01 | PURCHASE AS REQUIRED | 1
23763 | SUBSTATION,CONTROL PANEL | CONTROL PANEL;11KV UNDER FREQUENCY | ERGON | ERGON ENERGY | CCMAST-AR112-01 | PURCHASE AS REQUIRED | 1
23764 | SUBSTATION,CONTROL PANEL | CONTROL PANEL;33/11KV TRANSFORMER | ERGON | ERGON ENERGY | CC-MAST-AR110-01 | PURCHASE AS REQUIRED | 1
23765 | SUBSTATION,CONTROL PANEL | CONTROL PANEL;33/11KV TRANSFORMER PROT | ERGON | ERGON ENERGY | CCMAST-AR113-01 | PURCHASE AS REQUIRED | 1
23766 | SUBSTATION,CONTROL PANEL | CONTROL PANEL;33KV | ERGON | ERGON ENERGY | CCMAST-AR115-01 | PURCHASE AS REQUIRED | 1
23767 | SUBSTATION,CONTROL PANEL | CONTROL PANEL;33KV CAPACITOR PROT PANEL | ERGON | ERGON ENERGY | CCMAST-AR116-01 | PURCHASE AS REQUIRED | 1
23768 | SUBSTATION,CONTROL PANEL | CONTROL PANEL;33KV BUS ZONE/SECTION | ERGON | ERGON ENERGY | SSCHL-AR014-01 | PURCHASE AS REQUIRED | 1
23769 | SUBSTATION,CONTROL PANEL | CONTROL PANEL;132/110KV FEEDER CONTROL & | ERGON | ERGON ENERGY | CCMAST-AR120-01 | PURCHASE AS REQUIRED | 1
23770 | SUBSTATION,CONTROL PANEL | CONTROL PANEL;110/11/11KV TFMR CONTROL | ERGON | ERGON ENERGY | CCMAST-AR122-01 | PURCHASE AS REQUIRED | 1
23771 | SUBSTATION,CONTROL PANEL | CONTROL PANEL;132/110KV BUS SECTION | ERGON | ERGON ENERGY | CCMAST-AR130-01 | PURCHASE AS REQUIRED | 1
23772 | SUBSTATION,CONTROL PANEL | CONTROL PANEL;132/110KV BUS ZONE | ERGON | ERGON ENERGY | CCMAST-AR132-01 | PURCHASE AS REQUIRED | 1
23704 | TRANSFORMER,DISTRIBUTION | Padmount, 11kV, 500kVA, 4-Way (Rect) HV Haz LV Bsh, Mineral Oil Insulated, ONAN, Dyn11, 3CR12 Cubicle, 7 Tap Posn c/w ABB Safelink 11kV RMU CFCC & | WILSON | WILSON TRANSFORMER CO. PTY LTD | FOUR WAY 500KVA RECTANGULAR PA | CURRENT | 1
23704 | TRANSFORMER,DISTRIBUTION | Padmount, 11kV, 500kVA, 4-Way (Rect) HV Haz LV Bsh, Mineral Oil Insulated, ONAN, Dyn11, 3CR12 Cubicle, 7 Tap Posn c/w ABB Safelink 11kV RMU CFCC & | WILSON | WILSON TRANSFORMER CO. PTY LTD | 881-0651-11-AC | CURRENT | 5
23787 | FUSE LINK,ENCLOSED ELEMENT | 500 AMP; 500 V AC;CLASS GG BLADE TYPE CONTACTS,DIN SIZE 3;AS2005.1; PACK OF 3 FUSECO PART # NH3F-500 ; HOLEC PART # LSPN3500 ALSTOM PART # NHG2-500 | FLOWLINE | FLOWLINE INDUSTRIES PTY LTD | EM373050 | CURRENT | 1
23787 | FUSE LINK,ENCLOSED ELEMENT | 500 AMP; 500 V AC;CLASS GG BLADE TYPE CONTACTS,DIN SIZE 3;AS2005.1; PACK OF 3 FUSECO PART # NH3F-500 ; HOLEC PART # LSPN3500 ALSTOM PART # NHG2-500 | EATON | EATON ELECTRIC SYSTEMS PTY LTD | F5GG500U3 | CURRENT | 2
23787 | FUSE LINK,ENCLOSED ELEMENT | 500 AMP; 500 V AC;CLASS GG BLADE TYPE CONTACTS,DIN SIZE 3;AS2005.1; PACK OF 3 FUSECO PART # NH3F-500 ; HOLEC PART # LSPN3500 ALSTOM PART # NHG2-500 | ALSTOM | ALSTOM GRID AUSTRALIA LIMITED | NHG2-500 | CURRENT | 2
23787 | FUSE LINK,ENCLOSED ELEMENT | 500 AMP; 500 V AC;CLASS GG BLADE TYPE CONTACTS,DIN SIZE 3;AS2005.1; PACK OF 3 FUSECO PART # NH3F-500 ; HOLEC PART # LSPN3500 ALSTOM PART # NHG2-500 | HOLEC | HOLEC | LSPN3500 | CURRENT | 2
23787 | FUSE LINK,ENCLOSED ELEMENT | 500 AMP; 500 V AC;CLASS GG BLADE TYPE CONTACTS,DIN SIZE 3;AS2005.1; PACK OF 3 FUSECO PART # NH3F-500 ; HOLEC PART # LSPN3500 ALSTOM PART # NHG2-500 | FUSECO | FUSECO PTY LTD | NH3F-500 | CURRENT | 2
23788 | CUBICLE,RACK FRAME. | INDOOR SUBSTATION SACS CUBICLE 19" RACK; SCADA RACK;STEEL FRAME;C/W SIDE PANELS; PLINTH;REAR DOOR;C/W SHELVES;BLANK PLATES;EARTH BAR;G-RAIL, FITTED; | ERNTEC | ERNTEC PL | 3515884 | CURRENT | 1
23789 | SADDLE,ELECTRICAL POWER CABLE | TREFOIL SADDLE SUIT 33KV LAT 1000SPMM XLPE S/STEEL STRAP 1.9X55MM | ENI | ENI INDUSTRIES PL | 87439 | CURRENT | 1
23790 | CABLE SUPPORT STAND,LV | 33 & 11KV VARIABLE FLOOR CLEAT CABLE CABLE,SUPPORT STAND FABRICATED STRUCTURE | ENI | ENI INDUSTRIES PL | 89910 | CURRENT | 1
23791 | CLAMP,ELEC PWR CABLE,SUPPORT | SINGLE CLEAT TO SUIT 110KV CCU 400SQMM CCU 400SQMM XLPE; CAST ALUMINIUM 59 SERIES 86-92MM + NI INSERT | INTERTEC | INTERTECH ENGINEERING PTY LTD | 5992 | CURRENT | 2
23791 | CLAMP,ELEC PWR CABLE,SUPPORT | SINGLE CLEAT TO SUIT 110KV CCU 400SQMM CCU 400SQMM XLPE; CAST ALUMINIUM 59 SERIES 86-92MM + NI INSERT | INTERTEC | INTERTECH ENGINEERING PTY LTD | 5992NI | CURRENT | 1
23792 | CONDUIT,NONMETALLIC,RIGID | 200 MM NOM SIZE;UPVC;ORANGE;HEAVY DUTY; SOCKET MOULDED ONE END;6 M LG;MARKED "ELECTRICITY SUPPLY CABLES";AS2053 | VINIDEX |  | 21065 | VENDOR HELD | 1
23793 | BEND,NONMETALLIC RIGID CONDUIT | UPVC;ORANGE;150 MM NOM DIA;HEAVY DUTY;15 DEG;6 M RAD;SOCKET MOULDED ONE END; MARKED "ELECTRICITY SUPPLY CABLES"; AS2053 SOLID WALL CONDUIT ONLY ;PK OF 1; | VINIDEX |  | 30597 | VENDOR HELD | 1
23794 | BEND,ELECTRICAL CONDUIT | 200mm Nom, 15 Deg, 8m Rad, UPVC, HD, Orange, Socket Moulded One End, Marked "ELECTRICITY SUPPLY CABLES", Solid Wall Pipe Only, AS2053 | VINIDEX |  | 31069 | VENDOR HELD | 1
23795 | BEND,NONMETALLIC RIGID CONDUIT | UPVC;ORANGE;150 MM NOM DIA;HEAVY DUTY;45 DEG;1.83 M RAD;SOCKET MOULDED ONE END; MARKED "ELECTRICITY SUPPLY CABLES"; AS2053 SOLID WALL CONDUIT ONLY; PK OF 1; | VINIDEX |  | 30807 | VENDOR HELD | 1
23797 | BLADE,RECIPROCATING SAW | RECIPROCATING SAW BLADE; 9 INCH; 10 TPI;BI-METAL SAW BLADE; | MILWAUKE | MILWAUKEE POWER TOOLS | 48005706 | CURRENT | 2
23797 | BLADE,RECIPROCATING SAW | RECIPROCATING SAW BLADE; 9 INCH; 10 TPI;BI-METAL SAW BLADE; | C&LTOOL | CALTCO T/A C&L TOOL CENTRE | MILWA48005706 | CURRENT | 1
23797 | BLADE,RECIPROCATING SAW | RECIPROCATING SAW BLADE; 9 INCH; 10 TPI;BI-METAL SAW BLADE; | C&LTOOL | CALTCO T/A C&L TOOL CENTRE | LEN20372960R5 | CURRENT | 2
23797 | BLADE,RECIPROCATING SAW | RECIPROCATING SAW BLADE; 9 INCH; 10 TPI;BI-METAL SAW BLADE; | TOOLCITY | TOOL CITY | 20372960R5 | CURRENT | 2
32232 | TERMINATION COMPONENTS,ELEC POWER CABLE | WOODEN MANDRELS FOR LEAD SLEEVES; ASORTED SIZES FROM PILOT CABLE TO GAS JOINT SIZE;SEE UGM DBASE FOR SIZES; | ENERGEX | ENERGEX | UGM2 | CURRENT | 1
32233 | JOINT,ELECTRICAL POWER CABLE | COPPER JOINTING CANS FOR OIL AND XLPE CABLES;SEE UGM DBASE FOR THE VARIOUS SIZES AVAILABLE; | ENERGEX | ENERGEX | UGM3 | CURRENT | 1
32235 | TERMINATION COMPONENTS,ELEC POWER CABLE | VARIOUS SPARE PIECES OF BICC 110KV OIL TERMINATION CAN BE USED FOR PARTS OR TRAINING; | ENERGEX | ENERGEX | UGM20 | CURRENT | 1
32236 | TERMINATION COMPONENTS,ELEC POWER CABLE | BRAND NEW 33KV CABUS SEALING ENDS; TOP BELL ONLY, NO CABLE BOTTOM GLANDS; | ENERGEX | ENERGEX | UGM21 | CURRENT | 1
32237 | JOINT,ELECTRICAL POWER CABLE | 110KV 1.3" AL STRAIGHT JOINT; SUIT F809/F810 BICC JOINT;INCLUDES TAPES AND OTHER SPARE OIL CANS;SUITS DIFFERENT CABLE; | ENERGEX | ENERGEX | UGM26 | CURRENT | 1
32238 | TERMINATION,ELECTRICAL POWER CABLE | COMPLETE 33KV OIL TERMINATION;INCLUDING SPLITTER (SOLID SUPPORT TYPE); AND SEALING END BELLS; | ENERGEX | ENERGEX | UGM36 | CURRENT | 1
32239 | TERMINATION COMPONENTS,ELEC POWER CABLE | 33KV PIRELLI PORCELAIN SEALING ENDS; | ENERGEX | ENERGEX | UGM37 | CURRENT | 1
32240 | TERMINATION COMPONENTS,ELEC POWER CABLE | 33KV PIRELLI PORCELAIN SEALING ENDS; INCLUDES 3 CORE - 3 SINGLE CORE SPLITTER CANS;SMALL NON SUPPORTING TYPES; | ENERGEX | ENERGEX | UGM38 | CURRENT | 1
32241 | TERMINATION COMPONENTS,ELEC POWER CABLE | COMPLETE 33KV OIL TERMINATION; INCLUDING SPLITTER (SOLID SUPPORT TYPE); AND SEALING END BELLS; | ENERGEX | ENERGEX | UGM39 | CURRENT | 1
32242 | TERMINATION COMPONENTS,ELEC POWER CABLE | 110KV TAP SETS TO SUIT F809/810; SSVPK - SSNSD; | ENERGEX | ENERGEX | UGM40 | CURRENT | 1
32243 | TERMINATION,ELECTRICAL POWER CABLE | COMPLETE 33KV OIL TERMINATION; INCLUDING SPLITTER (SOLID SUPPORT TYPE); AND SEALING END BELLS. 33KV .85" PIRELLI TERMINATION E22/70; | ENERGEX | ENERGEX | UGM43 | CURRENT | 1
32244 | TERMINATION,ELECTRICAL POWER CABLE | 33KV OIL TERMINATION TAP SET TO SUIT 33KV .85" PIRELLI TERMINATION E22/70; BELLS AVAILABLE ON UGM PALLETS 43, 39, 38, 37, 36 | ENERGEX | ENERGEX | UGM44 | CURRENT | 1
32245 | TERMINATION COMPONENTS,ELEC POWER CABLE | 110KV SINGLE CORE 500MM2 OIL STRAIGHT JOINT;SUITS DECOMED F781/782(AGW TO MST) TAPES AND BITUMEN ONLY. PARTS MIGHT BE SUITABLE FOR F809/810 | ENERGEX | ENERGEX | UGM45 | CURRENT | 1
32246 | TERMINATION,ELECTRICAL POWER CABLE | OIL PAPER;OIL CREPE PAPER;HSL TAPES; GAS TAPES AND OIL CARBON TAPES; SEE UGM DBASE FOR VARIOUS QUANTITIES; | ENERGEX | ENERGEX | UGM46 | CURRENT | 1
32247 | TERMINATION COMPONENTS,ELEC POWER CABLE | BRAND NEW 33KV CABUS SEALING ENDS; TOP BELL ONLY;NO CABLE BOTTOM GLANDS; | ENERGEX | ENERGEX | UGM58 | CURRENT | 1
32248 | JOINT,ELECTRICAL POWER CABLE | 33KV OIL JOINT PARTS;OUTER BOXES; TAPE SETS;CANS;NO GLOVES; | ENERGEX | ENERGEX | UGM63 | CURRENT | 1
32249 | TERMINATION COMPONENTS,ELEC POWER CABLE | 110KV EUROMOLD TOOLS X 3 BOXES; SPARE TEST MOLD; | ENERGEX | ENERGEX | UGM67 | CURRENT | 1
32250 | TERMINATION COMPONENTS,ELEC POWER CABLE | 110KV SING CORE 500MM2OIL STRAIGHT JOINT SUITS DECOMED F781/782(AGW TO MST); TAPES AND BITUMEN ONLY; PARTS MIGHT BE SUITABLE FOR F809/810 | ENERGEX | ENERGEX | UGM75 | CURRENT | 1
32234 | INSULATOR,STANDOFF | G&W TERMINATION;STAND OFF SUPPORT INSULATORS; | ENERGEX | ENERGEX | UGM15 | STRATEGIC SPARE | 1
23218 | FILTER, OIL | AES BUND FILTER; REPLACEMENTCARTRIDGE; 500MM X 150MM DIA; | ABSORBEN | ABSORB ENVIROMENTAL SOLUTIONS | AES BF C500 | CURRENT | 1
23214 | PLATE,BLANKING | TO SUIT CDG31, CDG33 & CDG66; | ERGON | ERGON ENERGY | PLATE, BLANKING | CURRENT | 1
23821 | CLEANING COMPOUND | CRC BRAKLEEN SPRAY CAN; NECESSARY FOR CLEANING PARTS TO CHECK FOR OIL LEAKS; 500ML CAN; | CRC | CRC INDUSTRIES AUSTRALIA PTY LTD | 5089 | CURRENT | 2
23821 | CLEANING COMPOUND | CRC BRAKLEEN SPRAY CAN; NECESSARY FOR CLEANING PARTS TO CHECK FOR OIL LEAKS; 500ML CAN; | GILBLODG | GILBERT LODGE AUSTRALIA | CRC5089 | CURRENT | 2
23821 | CLEANING COMPOUND | CRC BRAKLEEN SPRAY CAN; NECESSARY FOR CLEANING PARTS TO CHECK FOR OIL LEAKS; 500ML CAN; | ATOMSUPP | ATOM SUPPLY | 1310021 | CURRENT | 1
23821 | CLEANING COMPOUND | CRC BRAKLEEN SPRAY CAN; NECESSARY FOR CLEANING PARTS TO CHECK FOR OIL LEAKS; 500ML CAN; | BLKWOODS | J BLACKWOOD & SON LTD | 4404301 | CURRENT | 2
23823 | LUBRICANT | CRC 808 Silicone Multi-Service Spray, 330g Aerosol, for Lubricating Fibreglass Booms on EWPS | ATOMSUPP | ATOM SUPPLY | 80500914 | CURRENT | 1
23823 | LUBRICANT | CRC 808 Silicone Multi-Service Spray, 330g Aerosol, for Lubricating Fibreglass Booms on EWPS | BLKWOODS | J BLACKWOOD & SON LTD | 4843063 | CURRENT | 2
23823 | LUBRICANT | CRC 808 Silicone Multi-Service Spray, 330g Aerosol, for Lubricating Fibreglass Booms on EWPS | CRC | CRC INDUSTRIES AUSTRALIA PTY LTD | 3055 | CURRENT | 5
23825 | TRANSFORMER,CURRENT | 6 CORE;LOAD SIDE;TORODIAL CURRENT TRANSFORMER;200/1000/800/1 0; CLASS 0.5PL500R3.5 ON 800/1 TAP; | HAWKSIDD | HAWKER SIDDELEY SWITCHGEAR LTD | 0.5PL500R3.5 | PURCHASE AS REQUIRED | 1
23826 | ROPE,FIBROUS | Red Kernmantle Type, c/w Black Fleck, 200m x 11mm, for Reroping Extension Ladder Equip Services | DONAGHYS | DONAGHYS PTY LTD | PRP1146 | CURRENT | 1
23828 | BREATHER | Omni-tuff, 0.8kg Capacity, Desiccant Silica Gel, 3/4" BSP Connection c/w Oil Bath & e-Gel (Orange Unspent, Green Spent) | SMSOMNI | SMS OMNI-TUFF GROUP PTY LTD | 09-YDB2 | CURRENT | 1
23830 | BREATHER | Omni-tuff, 6.5kg Capacity, Desiccant Silica Gel, 3 Connections 3/4" BSP & 1" BSP & Flange Mount c/w Oil Bath & e-Gel (Orange Unspent, Green Spent) | SMSOMNI | SMS OMNI-TUFF GROUP PTY LTD | 09-YDB6 | CURRENT | 1
23831 | BRACKET | BRACKET, LIFTING LIFTING BRACKET TO SUIT PLP 11 AND 33KV AIR BREAK SWITCH; C/W U BOLTS TO MOUNT TO ARM AND NAMEPLATE WITH TEST CERT NO. | PLP AUST | PREFORMED LINE PRODUCTS (AUST) | A8756 | CURRENT | 1
23832 | BAG,TOOL | OVERHEAD EARTH BAGS; ORANGE PVC WITH BLACK HANDLES; 400 X 280 X 370MM, 2 DIV, VERCO FLAP, HANDLE, MFG; STORAGE OF OVERHEAD EARTHS & TRAILING LEADS | TEN | THE ENERGY NETWORK | TENM423 | PURCHASE AS REQUIRED | 1
23832 | BAG,TOOL | OVERHEAD EARTH BAGS; ORANGE PVC WITH BLACK HANDLES; 400 X 280 X 370MM, 2 DIV, VERCO FLAP, HANDLE, MFG; STORAGE OF OVERHEAD EARTHS & TRAILING LEADS | ENERGYNW | THE ENERGY NETWORK | TENM423 | PURCHASE AS REQUIRED | 2
23834 | CUBICLE,RACK FRAME. | INDOOR TELECOMMUNICATIONS GENERAL NODE CUBICLE 45RU 19" RACK; STEEL FRAME;SIDE PANELS;FRONT & REAR DOORS; EARTH BAR; G-RAIL; MOD19" RAILS | B&R | B&R ENCLOSURES | XB-416158A/1 | CURRENT | 1
23835 | SWITCH ISOLATOR. | 12 KV;630 AMP;3 PHASE;MID POLE MTG OR POLE TOP MTG;UNITISED AIR BREAK SWITCH; FITTED WITH ARC INTERRUPTER & EXT SIDE MTG BKT; PLUS EXTENSIBLE DOWNROD; | PLP AUST | PREFORMED LINE PRODUCTS (AUST) | A10245-05 | CURRENT | 1
23836 | SWITCH ISOLATOR. | 36 KV;630 AMP;3 PHASE;MID POLE MTG OR POLE TOP MTG;UNITISED AIR BREAK SWITCH; FITTED WITH ARC INTERRUPTER; & EXT SIDE MTG BKT;PLUS EXTENSIBLE DOWNROD; | PLP AUST | PREFORMED LINE PRODUCTS (AUST) | A10243-05 | CURRENT | 1
23798 | CHANNEL,STRUCTURAL | UNISTRUT CHANNEL P5501-HG COMB CHANNEL 41 X 124 X 6M HDG 6MTR LENGHTS | EZYSTRUT | EZYSTRUT CABLE & PIPE SUPPORTS | E5501H | CURRENT | 1
23799 | BRACKET,ANGLE | Gusset Angle Fitting, 90 Deg, 6 Hole Braced Fitting, 14mm Dia Holes, HD Galv Steel, suit Unistrut Stuctural Channel, 102 x 102 x 40mm, 6mm Thk | EZYSTRUT | EZYSTRUT CABLE & PIPE SUPPORTS | E2484H | CURRENT | 1
23837 | RESCUE KIT | POLE TOP RESCUE ROPES;BLUE; RESCUE ROPES 45M WITH 2 X DA HOOKS; HD PTRK45M; | HEIGHDYN | HEIGHT DYNAMICS | HD PTRK45M | PURCHASE AS REQUIRED | 1
23838 | RESCUE KIT | STRAP, POLE TOP POLE POLETOP RESCUER;POLE STRAP BLUE WITH FLOATING D RING; | HEIGHDYN | HEIGHT DYNAMICS | HD PTRK POLESTRAP BLUE | PURCHASE AS REQUIRED | 1
23839 | RESCUE KIT | HARNESS, POLE TOP BELT; POLE BELT STANDARD C/W QUICK CONNECT BUCKLES;COLOUR - BLUE; | HEIGHDYN | HEIGHT DYNAMICS | E116M | PURCHASE AS REQUIRED | 1
23839 | RESCUE KIT | HARNESS, POLE TOP BELT; POLE BELT STANDARD C/W QUICK CONNECT BUCKLES;COLOUR - BLUE; | HEIGHDYN | HEIGHT DYNAMICS | HD PTRK POLEBELTQC | PURCHASE AS REQUIRED | 2
23800 | BARRIER,INSULATION | INSULATION BARRIER 330MM X 50MM X 20MM HDPE PLATE TO SUIT UNISTRUT STAND; | DOTMAR | DOTMAR EPP PTY LTD | 330MM X 50MM X 20MM HDPE | CURRENT | 1
23801 | BOX,ELECTRICAL,MULTIAPPLICATION. | ALARM INTERFACE PANEL; IP66; 1000MMH, 600MMW, 300MMD; INDOOR USE | NHP | NHP ELECTRICAL ENGINEERING | MAS1006030R5 | PURCHASE AS REQUIRED | 1
23842 | BLOCK, FENCING | POLYBLOK;BLOCK FOR TEMPORARY WORKSITE FENCING PANELS;BLACK POLYBLOK;43MM HOLE; | JAYBRO | JAYBRO CIVIL & SAFETY PRODUCTS | 02-P43B | PURCHASE AS REQUIRED | 1
23843 | JOINER, FENCING | COUPLER;FOR TEMPORARY WORKSITE FENCING PANELS;HEAVY DUTY COUPLER; 40MM OD;LINK FOR TEMP FENCE PANELS; | JAYBRO | JAYBRO CIVIL & SAFETY PRODUCTS | 01-FCP40 | PURCHASE AS REQUIRED | 1
23844 | PALLET, MATERIAL HANDLING | STORAGE PALLET FOR TEMP FENCING PANELS; STILLAGE TO SUIT 2.5M TEMP FENCE PANEL; 25 PANELS PER STILLAGE; | JAYBRO | JAYBRO CIVIL & SAFETY PRODUCTS | 01-FPST24CH | PURCHASE AS REQUIRED | 1
23846 | PANEL, FENCING | TEMPORARY WORKSITE FENCING PANELS; A/CLIMB MESH PANEL;40MM OD;2.55M X 2.1M; PANELS COME IN 25 PER PALLET;STILLAGE PALLET SC23844; | JAYBRO | JAYBRO CIVIL & SAFETY PRODUCTS | 547866 | PURCHASE AS REQUIRED | 1
23802 | RELAY,PROTECTION,IMPEDENCE | SEL 311 L;5 A;MAX 150 V AC;125V DC AUX; 125V DC LOGIC INPUT;4U HORIZONTAL RACK MOUNT TWO 10/100BASE-T ETHERNET 850NM MM OPTICAL FIBRE; | SEL | SCHWEITZER ENGINEERING LABORATORIES INC. | 0311L1JCC325424XX | CURRENT | 1
23783 | RELAY,PROTECTION,IMPEDENCE | SEL 311 L;5 A;MAX 150 V AC;125V DC AUX 125 V DC LOGIC INPUT;4U HORIZONTAL RACK MOUNT TWO 10/100BASE-T ETHERNET 1300NM SM OPTICAL FIBRE; | SEL | SCHWEITZER ENGINEERING LABORATORIES INC. | 0311L1JDD325424XX | CURRENT | 1
23804 | PANEL,BLANK | NILSTAT; BLANK PLATE;AREVA P123; TERMINAL STRIP;PRE-WIRED ZONE SUBSTATIONS; | ERGON | ERGON ENERGY | 23804 | PURCHASE AS REQUIRED | 1
23803 | PLATE,BLANKING | BLANKING PLATE, RELAY CUTOUT; SEL TYPE;311L HORIZONTAL RELAY; HORIZONTAL PLATE SIZE 580 X 300; | ERGON | ERGON ENERGY | 23803 | PURCHASE AS REQUIRED | 1
23854 | LIGHT UNIT,PORTABLE | Milwaukee LED Area Light, 18V, 1100 Lumens, M18 Red Li-Ion, Cordless, Octagonal Roll Cage, 222mm | MILWAUKE | MILWAUKEE POWER TOOLS | M18AL-0 | CURRENT | 5
23854 | LIGHT UNIT,PORTABLE | Milwaukee LED Area Light, 18V, 1100 Lumens, M18 Red Li-Ion, Cordless, Octagonal Roll Cage, 222mm | TOOLCITY | TOOL CITY | M18AL-0 (MILWAUKEE) | CURRENT | 2
23854 | LIGHT UNIT,PORTABLE | Milwaukee LED Area Light, 18V, 1100 Lumens, M18 Red Li-Ion, Cordless, Octagonal Roll Cage, 222mm | C&LTOOL | CALTCO T/A C&L TOOL CENTRE | MILWTM18AL-0 | CURRENT | 1
34077 | PLINTH,CONCRETE | IGIS; CONCRETE MOUNTING PLINTH; GROUPS 1-4; 4 WAY UNITS; | EDS | ELECTRICAL DISTRIBUTION SOLUTIONS | 6124-404 - 4 | CURRENT | 1
23850 | SWITCH FUSE GEAR | ABB SAFEPLUS VFV- SINGLE TRANSFORMER FUSE SWITCH DOUBLE FEEDER CIRCUIT BREAKER REAR TOP OR FRONT BOTTOM CABLE ENTRY | ABB | ABB FAN PTY LTD | 51033AFLR | PURCHASE AS REQUIRED | 2
23850 | SWITCH FUSE GEAR | ABB SAFEPLUS VFV- SINGLE TRANSFORMER FUSE SWITCH DOUBLE FEEDER CIRCUIT BREAKER REAR TOP OR FRONT BOTTOM CABLE ENTRY | ABB | ABB FAN PTY LTD | 51033CNAFLR | PURCHASE AS REQUIRED | 1
23851 | SWITCH FUSE GEAR | ABB SAFEPLUS VFFV- DOUBLE TRANSFORMER FUSE SWITCH DOUBLE FEEDER CIRCUIT BREAKER REAR TOP OR FRONT BOTTOM CABLE ENTRY | ABB | ABB FAN PTY LTD | 51034AFLR | PURCHASE AS REQUIRED | 2
23851 | SWITCH FUSE GEAR | ABB SAFEPLUS VFFV- DOUBLE TRANSFORMER FUSE SWITCH DOUBLE FEEDER CIRCUIT BREAKER REAR TOP OR FRONT BOTTOM CABLE ENTRY | ABB | ABB FAN PTY LTD | 51034CNAFLR | PURCHASE AS REQUIRED | 1
23852 | SWITCH FUSE GEAR | ABB SAFEPLUS VFF-FV- TRIPLE TRANSFORMER FUSE SWITCH DOUBLE FEEDER CIRCUIT BREAKER REAR TOP OR FRONT BOTTOM CABLE ENTRY | ABB | ABB FAN PTY LTD | 51035AFLR | PURCHASE AS REQUIRED | 2
23852 | SWITCH FUSE GEAR | ABB SAFEPLUS VFF-FV- TRIPLE TRANSFORMER FUSE SWITCH DOUBLE FEEDER CIRCUIT BREAKER REAR TOP OR FRONT BOTTOM CABLE ENTRY | ABB | ABB FAN PTY LTD | 51035CNAFLR | PURCHASE AS REQUIRED | 1
23853 | SWITCH FUSE GEAR | ABB SAFEPLUS VFFV-FV- TRIPLE TRANSFORMER FUSE SWITCH TRIPLE FEEDER CIRCUIT BREAKER REAR TOP OR FRONT BOTTOM CABLE ENTRY | ABB | ABB FAN PTY LTD | 51036AFLR | PURCHASE AS REQUIRED | 2
23853 | SWITCH FUSE GEAR | ABB SAFEPLUS VFFV-FV- TRIPLE TRANSFORMER FUSE SWITCH TRIPLE FEEDER CIRCUIT BREAKER REAR TOP OR FRONT BOTTOM CABLE ENTRY | ABB | ABB FAN PTY LTD | 51036CNAFLR | PURCHASE AS REQUIRED | 1
23856 | FUSE | INPUT FUSE FOR SFU-K203; MAIN FUSE OF CONVERTER POWER SUPPLY; ULTRA RAPID;INPUT FUSE 125A FOR SFU-K203 | LANDIS | LANDIS GYR (AUST) PTY LTD | 155.307.00125 | CURRENT | 1
23857 | FUSE | INPUT FUSE 63A; SFU-K101/103; MAIN FUSE; CONVERTER POWER SUPPLY; ULTRA RAPID; INPUT FUSE 63A FOR SFU-K101/103; | LANDIS | LANDIS GYR (AUST) PTY LTD | 155.307.00063 | PURCHASE AS REQUIRED | 1
23849 | POWER MODULE CONVERTER | SFU-K103 POWER MODULE; W/OPERATING PANEL;POWER MODULE SUITABLE FOR SFU-K103 TRANSMITTER RACK SC17518; | LANDIS | LANDIS GYR (AUST) PTY LTD | SFU-K103 POWER MODULE | CURRENT | 1
32819 | SWITCH, PRESSURE | GAS PRESSURE SWITCH; MITSUBISHI TYPE GR 110KV SWITCHGEAR; | MITSUBIS | MITSUBISHI | TPS-35-3 | MAINTENANCE STOCK | 1
23848 | POWER SUPPLY | DC/DC CONVERTER;18-75VDC INPUT;24VDC OUT 6.3AMP OUTPUT;C/W DIN RAIL MOUNTING BRACKET;2250VDC INPUT TO OUTPUT ISOLATION;1600VDC IN/OUT TO CASE | AMTEX | AMTEX ELECTRONICS | WAF150-48S24W-DN | CURRENT | 1
23861 | SPECTACLES,INDUSTRIAL | POLARISED SAFETY GLASSES;MACK B-DOUBLE; BLACK SILVER FRAME;SMOKED POLARISED LENS MEDIUM IMPACT;SCRATCH AND ANTI FOG LENS; | ATOMSUPP | ATOM SUPPLY | 162195 | CURRENT | 1
23861 | SPECTACLES,INDUSTRIAL | POLARISED SAFETY GLASSES;MACK B-DOUBLE; BLACK SILVER FRAME;SMOKED POLARISED LENS MEDIUM IMPACT;SCRATCH AND ANTI FOG LENS; | NOBLE |  | ME503 | CURRENT | 2
23865 | GOGGLES,INDUSTRIAL | GOGGLE UVEX CARBONVISION CLEAR; MEDIUM IMPACT GOGGLE;SPLASH PROOF; WRAP AROUND CLEAR LENS;ANTI FOG; AS/NZS 1337.1 | BLKWOODS | J BLACKWOOD & SON LTD | 9813835 | CURRENT | 1
23866 | GOGGLES,INDUSTRIAL | Safety Goggle, Medium Impact, Wraparound Smoke Lens, Anti-Fog, Anti-Scratch, Platinum Coating, TPR Foam Seal, Nylon Strap, AS/NZS 1337.1 | BOLLE | BOLLE SAFETY | 1667102 | CURRENT | 5
23866 | GOGGLES,INDUSTRIAL | Safety Goggle, Medium Impact, Wraparound Smoke Lens, Anti-Fog, Anti-Scratch, Platinum Coating, TPR Foam Seal, Nylon Strap, AS/NZS 1337.1 | BLKWOODS | J BLACKWOOD & SON LTD | 3253077 | CURRENT | 1
23866 | GOGGLES,INDUSTRIAL | Safety Goggle, Medium Impact, Wraparound Smoke Lens, Anti-Fog, Anti-Scratch, Platinum Coating, TPR Foam Seal, Nylon Strap, AS/NZS 1337.1 | BLKWOODS | J BLACKWOOD & SON LTD | 9813869 | CURRENT | 2
23868 | INSULATOR,TEST | HIGH VOLTAGE INSULATOR TESTER FOR LIVE LINE TESTING OF DISC INSULATORS;RANGE 0 TO 40KV RESOLUTION;100V ACCURACY +/-5% 7 SEGMENT 25MM LCD;CARRY CASE C/W SET OF | PENTA | PENTA AUST (TMAC THEW & MCCANN/HYLEC) | PA21410 | CURRENT | 1
23868 | INSULATOR,TEST | HIGH VOLTAGE INSULATOR TESTER FOR LIVE LINE TESTING OF DISC INSULATORS;RANGE 0 TO 40KV RESOLUTION;100V ACCURACY +/-5% 7 SEGMENT 25MM LCD;CARRY CASE C/W SET OF | HYLEC | HYLEC PTY LTD | E1669001 | CURRENT | 2
23859 | CUBICLE,RACK FRAME. | INDOOR TELECOMMUNICATIONS WALL MOUNT CUBICLE; 6RU 19"; 6RU X 350; HORIZONTAL EARTH BAR 3MM X 18MM C/W 14 X M6; | B&R | B&R ENCLOSURES | XB-416156/4 | CURRENT | 1
23867 | SWITCHBOARD,LV | WEBER TYPE;CLEAR POYCARBONATE DEAD FRONT CUBICLE TYPE ASSEMBLY;U/W 1000 OR 1500 KVA DIST TX'S;3150A TRANSFORMER;LV ISOL;4 FUSE BASES;ENERGEX DIST TX BOTTOM | WEBER | WEBER SOUTH PACIFIC PTY LTD | VF234250-EGX10 | PURCHASE AS REQUIRED | 1
23869 | CYLINDER,GAS | Empty Cylinder, 10kg, for SF6 Cleaned/ Used Gas Purity > 97%, Apple Green Body, Golden Yellow Shoulder, Type 31 Valve c/w Handle | CATALINA | CATALINA INDUSTRIES PL | 10KG APPLE GREEN + GOLD YELLOW | PURCHASE AS REQUIRED | 1
23870 | DRILL,ELECTRIC | Bosch rotary hammer drill, 1150w, 1-11j, 6.8kg, accepts SDS Max drill bits 12-40mm; | BOSCH | ROBERT BOSCH (AUST) PTY LTD | GBH-5-40 DCE PROFESSIONAL | CURRENT | 1
23871 | TEST PROBE,EXTENSION | Test Lamp Probe Long; 170mm long probe suits Thew & McCann tesT Lamps; | PENTA | PENTA AUST (TMAC THEW & MCCANN/HYLEC) | PA12767 | PHASING | 1
23871 | TEST PROBE,EXTENSION | Test Lamp Probe Long; 170mm long probe suits Thew & McCann tesT Lamps; | THEWMCAN | TMAC THEW & MCCANN GROUP | TLP-101-FIXED | PHASING | 2
23872 | CONNECTOR,ELECTRICAL | CONNEX PFISTERER TYPE 3;SEPARABLE CONNECTOR TO SUIT ILJIN 33 KV 630 SQ XLPE/LAT CABLE; C/W KEVLAR STRING, MESH, ROLL SPRING & 3 ROLLS CREPE PAPER; W/O | INTERTEC | INTERTECH ENGINEERING PTY LTD | 870 335 630 (23872) | CURRENT | 1
23900 | CONNECTOR,ELECTRICAL | CONNEX PFISTERER TYPE 3;SEPARABLE CONNECTOR TO SUIT ILJIN 33 KV 800 SQ XLPE/LAT CABLE; C/W KEVLAR STRING, MESH, ROLL SPRING & 3 ROLLS CREPE PAPER; W/O | TECONN | TE CONNECTIVITY LTD | RPIT-6380-S465W350PNA | PURCHASE AS REQUIRED | 1
23900 | CONNECTOR,ELECTRICAL | CONNEX PFISTERER TYPE 3;SEPARABLE CONNECTOR TO SUIT ILJIN 33 KV 800 SQ XLPE/LAT CABLE; C/W KEVLAR STRING, MESH, ROLL SPRING & 3 ROLLS CREPE PAPER; W/O | INTERTEC | INTERTECH ENGINEERING PTY LTD | 870 335 800 (23900) | PURCHASE AS REQUIRED | 2
23873 | SWITCH ISOLATOR. | ABB R SERIES 36kV POLYMER AIR BREAK SWITCH 800 AMP SINGLE PHASE ASSEMBLY; U/W PLATE DWG SST136-ST008-01; FOR SUBSTATION USE; | ABB | ABB FAN PTY LTD | 7506348 | PURCHASE AS REQUIRED | 1
23219 | PLATE,BLANKING | RELAY CUTOUT; SIEMENS SOLKOR Rf RELAY; VERTICAL PLATE SIZE 400 X 250; TO SUIT EX-BCC 255mm WIDE PANELS; | ERGON | ERGON ENERGY | CCSTD-EP022-29 AMENDMENT A | PURCHASE AS REQUIRED | 1
23874 | MODEM,COMMUNICATIONS | ZIGBEE MODEM; EDMI ZIGBEE MODEM; | EDMI | EDMI PTY LTD | ZCA4-124 | PURCHASE AS REQUIRED | 1
23875 | METER,LOGGER | ZIGBEE LOGGER; EDMI ZIGBEE LOGGER FOR WATER & GAS; | EDMI | EDMI PTY LTD | 23875 | PURCHASE AS REQUIRED | 1
23876 | BOLT,MACHINE | STEEL;GALV;HEX;M20;100 MM LG;W/HEX NUT TO BE FITTED TO BOLT; FULL SIZE SHANK; BAG OF 30; PACKWEIGHT 12KG; | STATEWD | STATEWIDE FSTNERS & ENG SPLS PL | M20X100MMGALHEXBOLTGR4.4&NUT | CURRENT | 1
23877 | JOINT,ELECTRICAL POWER CABLE | OIL JOINTING TAP SETS; VARIOUS UNDERGROUND OIL CABLE JOINTING TAP SETS; REFER TO UGM STOCKDATABASE NUMBER "UGM5" PALLET NUMBER | ENERGEX | ENERGEX | UGM5 | CURRENT | 1
23878 | JOINT,ELECTRICAL POWER CABLE | OIL JOINTING TAP SETS; VARIOUS UNDERGROUND OIL CABLE JOINTING TAP SETS; REFER TO UGM STOCKDATABASE "UGM4" PALLET NUMBER FOR ACTUAL NUMBERS | ENERGEX | ENERGEX | UGM4 | CURRENT | 1
23879 | JOINT,ELECTRICAL POWER CABLE | OIL JOINTING TAP SETS; VARIOUS UNDERGROUND OIL CABLE JOINTING TAP SETS; REFER TO UGM STOCKDATABASE "UGM1" PALLET NUMBER FOR ACTUAL NUMBERS | ENERGEX | ENERGEX | UGM1 | CURRENT | 1
23881 | INSULATING COMPOUND,ELECTRICAL | Resin & Hardener Compound DS700A&B, Alt Resin for Prysmian 110kV Joint Outer Box, 20kg When Mixed, 6 Units per Joint | MIDLANDS | MIDLAND METALS | DS700A & B | CURRENT | 1
23882 | RELAY,PROTECTION | Busbar CT Supervision, 40-275V AC & 62-250V DC Aux Supply, Supervision Relay Only, For BZ Schemesee SC21043 & SC21044 | RMSPROD | RMS PRODUCTS (RELAY MONITORING SYSTEMS) | 2V68-S-BAB | CURRENT | 1
23883 | DISCONNECT BOX,ELECTRICAL POWER CABLE | LV, 2-WAY UNIVERSAL;RESIN FILLED TURRET, CAST IRON LID, 1430MM LG, 620MM W, 342MM H, WT 32KG (LID) & 55KG (TURRET) | SICAME | SICAME AUSTRALIA PTY LTD | LVD-FLB-2-4C | PURCHASE AS REQUIRED | 1
23884 | LINK,ELECTRICAL DISCONNECT | 415 V;400 AMP;DISCONNECT LINK FOR USE WITH SICAME 4 WAY DB (6584); | SICAME | SICAME AUSTRALIA PTY LTD | WL-82 | CURRENT | 1
23901 | RELAY,ELECTROMAGNETIC | BUSBAR PROTECTION; RMS TYPE 2C73-AAA- 1A INPUT 0.1 - 0.4In IN 7x 5% STEPS; | RMS | RELAY MONITORING SYSTEMS PL | 2C73-AAA- | CURRENT | 1
23885 | RELAY,ELECTROMAGNETIC | BUSBAR PROTECTION RMS TYPE 2C73-ABA- 5A INPUT 0.1 - 0.4In IN 7x 5% STEPS; | RMS | RELAY MONITORING SYSTEMS PL | 2C73-ABA- | PURCHASE AS REQUIRED | 1
23886 | WRENCH,RATCHET | Large VDE Adjustable Torque Wrench, 460mm,Dualescale, 20-100Nm(15-80 lbf.ft) 1/2" Drive, CW/CCW Operation, Reversible Ratchet, 1000V AC/1500V DC, | CNWPL | CNW PL - SLACKS CREEK | 36 50393 0100 029 ASSY | CURRENT | 1
23886 | WRENCH,RATCHET | Large VDE Adjustable Torque Wrench, 460mm,Dualescale, 20-100Nm(15-80 lbf.ft) 1/2" Drive, CW/CCW Operation, Reversible Ratchet, 1000V AC/1500V DC, | TORQUE | TORQUE TECHNOLOGIES PTY LTD | 36 50393 0100 029 | CURRENT | 2
20781 | SOLVENT,INDUSTRIAL. | SEPTONE, ACETONE 1LTR; ACETONE FOR RESINS,GUMS,FATS,OILS,WAXES, RUBBER, PLASTICS,NITROCELLULOSE,LACQUERS, PAINTS,VARNISH, ADHESIVES&RUBBERCEMENTS; | BLKWOOD | J BLACKWOOD & SON LTD | 5235395 | CURRENT | 2
20781 | SOLVENT,INDUSTRIAL. | SEPTONE, ACETONE 1LTR; ACETONE FOR RESINS,GUMS,FATS,OILS,WAXES, RUBBER, PLASTICS,NITROCELLULOSE,LACQUERS, PAINTS,VARNISH, ADHESIVES&RUBBERCEMENTS; | ATOMSUPP | ATOM SUPPLY | ASA1 | CURRENT | 1
23805 | BRACKET,MOUNTING | MOUNTING BRACKET POLE N SERIES TYPE C POLE MOUNTING; FOR POLE MOUNTING SUBSTATIONS N38 ACRs; | SCHNEDER | SCHNEIDER PTY LTD | 991000005 | CURRENT | 1
34200 | ENCLOSURE, OUTDOOR | OUTDOOE ENCLOSURE KIT; GROUP 1; 4 WAY RMU; SUITABLE FOR ABB SAFELINK2 RMU; | ABB | ABB FAN PTY LTD | 5811914 | CURRENT | 1
23887 | LINK,STRESS | Replacement Stress Link, for Lugall Webbing Strap Serial Hoists, Silver | TEN | THE ENERGY NETWORK | PLA-572 | CURRENT | 1
34201 | ENCLOSURE, OUTDOOR | OUTDOOR ENCLOSURE KIT; GROUP 1; 4 WAY CFCF SPECIFIC RMU; SUITABLE FOR ABB SAFELINK2 RMU; | ABB | ABB FAN PTY LTD | 5811915 | CURRENT | 1
34202 | PLINTH | Mounting Plinth, Concrete, Group 1, 4-Way RMU, for ABB SAFELINK2 RMU | ABB | ABB FAN PTY LTD | 5811916 | CURRENT | 1
34203 | PLINTH | Mounting Plinth, Concrete, Group 1, 4-Way CFCF Specific RMU, for ABB SAFELINK2 RMU | ABB | ABB FAN PTY LTD | 5811917 | CURRENT | 1
23902 | LINK,STRESS | Replacement Stress Link, for Lugall/ Lincoln Serial Hoists, 700kg Rated, Yellow | SPECFORC | SPECIALISED FORCE | 982 | PHASING | 1
23888 | CONVERTER,FREQUENCY,STATIC | SFU-K 203 IN AN OUTDOOR ENCLOSURE; 2 OUTPUTS; STAINLESS STEEL; OUTDOOR RITTAL CUBICLE INCLUDING AIRCONDITIONING SIMILAR TO SC17519 (INDOOR VERSION) | LANDIS | LANDIS GYR (AUST) PTY LTD | 175.203.00001 | CURRENT | 1
23889 | TRANSFORMER,VOLTAGE | 12KV DUAL SECONDARY VOLTAGE TRANSFORMER; STAR / STAR / OPEN DELTA; | TWS | TWS ENERGY CONTROLS | 12KV 3P VT | PHASING | 1
23892 | SPLICE,CONDUCTOR | SPLICES, FULL COMPRESSION, ALUMINIUM; 19/4.75MM AAC (TAURUS); 60TON (TRANSMISSION USE); | PLP AUST | PREFORMED LINE PRODUCTS (AUST) | CMS-238-3 | CURRENT | 1
23893 | PLATE,EARTHING | TRIFURCATING EARTHING PLATE; COPPER EARTHING 6.3MM PLATE WITH 3 X 25MM BALLCLAMPS WITH 50MM COPPER CABLE TAIL TO CLE420 CLAMP; | THEWMCAN | TMAC THEW & MCCANN GROUP | TM00124 | PURCHASE AS REQUIRED | 1
23891 | MODBUS | SINGLE METER SMARTHUB; SMSH PCB ON A MOUNTING PLATE, Ni-MH BATTERY, MODEM & INTERCONNECTING CABLES; IN ENCLOSURE 150 X 150 X 76 WITH CAT5E CABLE; | RFTECH | RF TECHNOLOGIES | SINGLE METER SMARTHUB | PURCHASE AS REQUIRED | 1
23896 | STRAP,WEBBING | YELLOW STRAP 32 X 3.05M (10') LONG; REPLACEMENT STRAP FOR LUGALL/LINCOLN SERIAL HOISTS; | SPECFORC | SPECIALISED FORCE | 646 | PURCHASE AS REQUIRED | 1
23897 | LINK,INLINE | Temp 11kV, 600A Continous, Flathooks, Single Unit, c/w Arc Chute | ACCULEC | ACCULEC PTY LTD - E18524 | ALTD06200RLH | CURRENT | 1
23903 | LINK,INLINE | Duckbill Lead, 1.2m Clear Cu Braid Cable 360A Cont Rated, Chance Duckbill to HD Dbl Bolt Palm Lug End Fitting, Dual Thick-walled Clear Heatshrink/Stress | ACCULEC | ACCULEC PTY LTD - E18524 | ALTDLEAD1.2LGDK | CURRENT | 1
23903 | LINK,INLINE | Duckbill Lead, 1.2m Clear Cu Braid Cable 360A Cont Rated, Chance Duckbill to HD Dbl Bolt Palm Lug End Fitting, Dual Thick-walled Clear Heatshrink/Stress | BRITECH | BRI-TECH PTY LTD | ALTDLEAD1.2LGDK | CURRENT | 2
23914 | LINK,INLINE | Temp 11kV, 600A Continous, Full assembly Flathooks, Ratchet Turnbuckle, Clevis & Shackles, w/o Arc Chute | ACCULEC | ACCULEC PTY LTD - E18524 | ALTDCSN_ARCEX | CURRENT | 1
23922 | LINK,INLINE | Temp 11kV, 600A Continous, Full Assembly w/o Leads, c/w Arc Chute & Customised Wooden Box, Set of 3 | ACCULEC | ACCULEC PTY LTD - E18524 | ALTDCS-EXKIT | CURRENT | 1
23930 | LINK,INLINE | Ferrule Lead, 1.2m Clear Cu Braid Cable, 360A Cont Rated, Screw Ferrule for Duckbill Clamp to HD Dbl Bolt Palm Lug End Fitting, Dual Thick-walled Clear | ACCULEC | ACCULEC PTY LTD - E18524 | ALTDLEAD1.2LGFR | PURCHASE AS REQUIRED | 1
23930 | LINK,INLINE | Ferrule Lead, 1.2m Clear Cu Braid Cable, 360A Cont Rated, Screw Ferrule for Duckbill Clamp to HD Dbl Bolt Palm Lug End Fitting, Dual Thick-walled Clear | BRITECH | BRI-TECH PTY LTD | ALTDLEAD1.2LGFR | PURCHASE AS REQUIRED | 2
23917 | LINK,INLINE | Stalk Lead, 1.2m Clear Cu Braid Cable, 360A Cont Rated, Tinned Cu 120mm2 Stalk Lug to HD Dbl Bolt Palm Lug End Fitting, Dual Thick-walled Clear Heatshrink/ | ACCULEC | ACCULEC PTY LTD - E18524 | ALTDLEAD1.2LGSTK | CURRENT | 1
23917 | LINK,INLINE | Stalk Lead, 1.2m Clear Cu Braid Cable, 360A Cont Rated, Tinned Cu 120mm2 Stalk Lug to HD Dbl Bolt Palm Lug End Fitting, Dual Thick-walled Clear Heatshrink/ | BRITECH | BRI-TECH PTY LTD | ALTDLEAD1.2LGSTK | CURRENT | 2
23898 | TERMINAL COVER SCREW | TERMINAL COVER SCREW FOR MK10A; FOR ATLAS SERIES OF METERS; PACK OF 100; | EDMI | EDMI PTY LTD | MWORK19113 | PURCHASE AS REQUIRED | 1
23905 | TERMINAL SCREW | TERMINAL SCREWS BEVEL BOTTOM (FLAT BLADE | EDMI | EDMI PTY LTD | MWORK19116 | PURCHASE AS REQUIRED | 1
23915 | TERMINAL SCREW | TERMINAL SCREWS FLAT BOTTOM (FLAT BLADE) | EDMI | EDMI PTY LTD | MWORK19136 | PURCHASE AS REQUIRED | 1
23923 | SWITCH. | HPB HAND SWITCH | EDMI | EDMI PTY LTD | DSTU WC | PURCHASE AS REQUIRED | 1
23906 | READING HEAD | MR2 OPTICAL READ HEAD | EDMI | EDMI PTY LTD | MTVS/DSTU | PURCHASE AS REQUIRED | 1
23920 | PROBE ENDS | PROBE END BLACK / RED / WHITE | EDMI | EDMI PTY LTD | DSTU | PURCHASE AS REQUIRED | 1
23907 | HANGING CLIP | HANGING CLIPS - SINGLE-PHASE MK7C ONLY METERS | EDMI | EDMI PTY LTD | PLAS19753 | PURCHASE AS REQUIRED | 1
23908 | FINGERGUARD | FINGER GUARD – MK7C | EDMI | EDMI PTY LTD | PLAS19775 | PURCHASE AS REQUIRED | 1
23921 | FINGERGUARD | FINGER GUARD – MK10A | EDMI | EDMI PTY LTD | PLAS19131 | PURCHASE AS REQUIRED | 1
23931 | READING HEAD | OPTICAL READ HEAD ANSI DB9; READING HEAD FOR PROGRAMMING OF EDMI METERS; | EDMI | EDMI PTY LTD | 200187 | PURCHASE AS REQUIRED | 1
23940 | READING HEAD | OPTICAL PROBE ANSI (USB) | EDMI | EDMI PTY LTD | 200056 | PURCHASE AS REQUIRED | 1
23909 | COVER,TERMINAL | TERMINAL COVER - SHORT - MK7C | EDMI | EDMI PTY LTD | PLAS19750 | CURRENT | 1
23927 | COVER,TERMINAL | TERMINAL COVER - MK10A | EDMI | EDMI PTY LTD | PLAS19129 | PURCHASE AS REQUIRED | 1
23941 | LINK,INLINE | Temp 11kV, 600A Continous, Flathooks, Link Only, w/o Arc Chute, Hardware or Turnbuckle | ACCULEC | ACCULEC PTY LTD - E18524 | ALTD06200RH | CURRENT | 1
23911 | HOIST,CHAIN | CHAIN LEVERBLOCK; 6300KG VITAL VR-2 SERIES LEVER BLOCK;C/W 3 MTR H.O.L; FITTED WITH GRADE 100 LOAD CHAIN; | STEHOUSE | STENHOUSE LIFTING EQUIPMENT PL | VR2-60 | PURCHASE AS REQUIRED | 1
23912 | ROPE CRIMP | ROPE CRIMP ALUMINIUM; USED FOR CREATING EYE SPLICES IN 11MM LADDER ROPE; PACK OF 100; | STEHOUSE | STENHOUSE LIFTING EQUIPMENT PL | AA63A | PURCHASE AS REQUIRED | 1
23918 | JOINER, DOWNROD | COUPLER;FOR PLP AIR BREAK SWITCH DOWNROD; CAST ALUMINIUM COUPLER; 23/32 NB PIPE; 8 X M10 BOLTS;MAINTENANCE SPARE ONLY FOR SC23835 & 23836; | PLP AUST | PREFORMED LINE PRODUCTS (AUST) | E928 | MAINTENANCE STOCK | 1
23813 | ADAPTOR | ADAPTOR PALM - 2HOLES RADIUS SLOT; 33kV & 11kV CABLE TERMINATION; 25,38 & 50 OD; TUBULAR COPPER BUSBAR; | GLOBAL | GLOBAL MANUFACTURING GROUP | 23813 | CURRENT | 1
23926 | TERMINAL,LUG | Mechanical Shear Bolt, Al-Cu, 185-400mm2 1 x M12 Palm Bolt Hole, suit Al or Cu Conductor, Pack of 3 | AUSTMOLD | AUSTRALMOLD PTY LTD | C 185-400 X 12 | CURRENT | 2
23926 | TERMINAL,LUG | Mechanical Shear Bolt, Al-Cu, 185-400mm2 1 x M12 Palm Bolt Hole, suit Al or Cu Conductor, Pack of 3 | INTERTEC | INTERTECH ENGINEERING PTY LTD | SICON 332625010 | CURRENT | 2
23926 | TERMINAL,LUG | Mechanical Shear Bolt, Al-Cu, 185-400mm2 1 x M12 Palm Bolt Hole, suit Al or Cu Conductor, Pack of 3 | TECONN | TE CONNECTIVITY LTD | BLMT-185/400-13 | CURRENT | 2
23926 | TERMINAL,LUG | Mechanical Shear Bolt, Al-Cu, 185-400mm2 1 x M12 Palm Bolt Hole, suit Al or Cu Conductor, Pack of 3 | TECONN | TE CONNECTIVITY LTD | BLMT-150/400 MK2-13 | CURRENT | 1
23928 | SEALER,STEEL STRAPPING HAND | Band-It Giant Strapping Tool, Crimp Tool G40269, for Crimping 32mm S/Steel Strapping | BLKWOODS | J BLACKWOOD & SON LTD | 0425 0908 | CURRENT | 1
23928 | SEALER,STEEL STRAPPING HAND | Band-It Giant Strapping Tool, Crimp Tool G40269, for Crimping 32mm S/Steel Strapping | STATEWD | STATEWIDE FSTNERS & ENG SPLS PL | G40269 | CURRENT | 1
23929 | TERMINAL,LUG | Mechanical Shear Bolt, Al-Cu, 95-240mm2, 1 x M12 Palm Bolt Hole, suit Al or Cu Conductor, Pack of 3 | LEGEND | LEGEND POWER SYSTEMS | KSSP-12-95240 | CURRENT | 2
23929 | TERMINAL,LUG | Mechanical Shear Bolt, Al-Cu, 95-240mm2, 1 x M12 Palm Bolt Hole, suit Al or Cu Conductor, Pack of 3 | AUSTMOLD | AUSTRALMOLD PTY LTD | C 95-240 X 12 | CURRENT | 2
23929 | TERMINAL,LUG | Mechanical Shear Bolt, Al-Cu, 95-240mm2, 1 x M12 Palm Bolt Hole, suit Al or Cu Conductor, Pack of 3 | INTERTEC | INTERTECH ENGINEERING PTY LTD | SICON 332605010 | CURRENT | 2
23929 | TERMINAL,LUG | Mechanical Shear Bolt, Al-Cu, 95-240mm2, 1 x M12 Palm Bolt Hole, suit Al or Cu Conductor, Pack of 3 | TECONN | TE CONNECTIVITY LTD | BLMT-95/240-13 | CURRENT | 1
23932 | SLEEVE,ELECTRICAL CONNECTOR | Mechanical Shear Bolt, 25-95mm2, 65mm Lg, 5mm Barrier, Al, Blocked, 2 x 13mm A/F Hex Contact Bolts | LEGEND | LEGEND POWER SYSTEMS | ZSSP-1695 | CURRENT | 2
23932 | SLEEVE,ELECTRICAL CONNECTOR | Mechanical Shear Bolt, 25-95mm2, 65mm Lg, 5mm Barrier, Al, Blocked, 2 x 13mm A/F Hex Contact Bolts | TECONN | TE CONNECTIVITY LTD | BSM-25/95 | CURRENT | 1
23932 | SLEEVE,ELECTRICAL CONNECTOR | Mechanical Shear Bolt, 25-95mm2, 65mm Lg, 5mm Barrier, Al, Blocked, 2 x 13mm A/F Hex Contact Bolts | AUSTMOLD | AUSTRALMOLD PTY LTD | M 16-95 | CURRENT | 2
23932 | SLEEVE,ELECTRICAL CONNECTOR | Mechanical Shear Bolt, 25-95mm2, 65mm Lg, 5mm Barrier, Al, Blocked, 2 x 13mm A/F Hex Contact Bolts | INTERTEC | INTERTECH ENGINEERING PTY LTD | SICON 332601010 | CURRENT | 2
23942 | SLEEVE,ELECTRICAL CONNECTOR | Mechanical Shear Bolt, Al-Cu, 185-400mm2 170mm Lg, Blocked, 6 x Contact Bolts | AUSTMOLD | AUSTRALMOLD PTY LTD | M 185-400 | CURRENT | 2
23942 | SLEEVE,ELECTRICAL CONNECTOR | Mechanical Shear Bolt, Al-Cu, 185-400mm2 170mm Lg, Blocked, 6 x Contact Bolts | INTERTEC | INTERTECH ENGINEERING PTY LTD | SICON 332617010 | CURRENT | 2
23942 | SLEEVE,ELECTRICAL CONNECTOR | Mechanical Shear Bolt, Al-Cu, 185-400mm2 170mm Lg, Blocked, 6 x Contact Bolts | TECONN | TE CONNECTIVITY LTD | BSM-185/400 | CURRENT | 1
23933 | FUSESAVER KIT | 100A; KIT CONTAINS 1 X FUSESAVER 100A, 1 X LINE CLAMP ASSEMBLY, 1 X COMMUNICATION MODULE, 1 X BIRD GUARD; | SIEMENS | SIEMENS LTD | 3AD8222-1EA00-0AA1 | CURRENT | 1
23945 | FUSESAVER KIT | 32A; KIT CONTAINS 1 X FUSESAVER 32A, 1 X LINE CLAMP ASSEMBLY, 1 X COMMUNICATION MODULE, 1 X BIRD GUARD; | SIEMENS | SIEMENS LTD | 3AD8234-1EA00-0AA1 | CURRENT | 1
23934 | PIT,UTILITY | SERVICE PIT; 950LG X 430WD X 685D;TYPE B REMOVABLE LID; 6 X 100A SERVICE FUSES; SUIT 16SQMM CU XLPE INCOMING CABLE; C/W 1M X 16SQMM FLEXIBLE TAILS | WEBER | WEBER SOUTH PACIFIC PTY LTD | PE02508007004 | CURRENT | 1
23935 | METER,WATTHOUR | EDMI MK10A WC METER SHOP; EDMI MK10A 10(100)A WC METER FOR METER SHOP. 3 INPUTS; | EDMI | EDMI PTY LTD | 1A11-1J21-27-F11-203010-3 | CURRENT | 1
23946 | METER,WATTHOUR | 3 PHASE, 4 WIRE 240VAC, 5-20A CT CLASS 1 WITH POWERED COMMUNICATIONS PORT METERING DYNAMICS, NON PLANT ITEM WITH THREE PULSE INPUTS | EDMI | EDMI PTY LTD | 1A11-1H11-27-F11-203030-3 | CURRENT | 1
23946 | METER,WATTHOUR | 3 PHASE, 4 WIRE 240VAC, 5-20A CT CLASS 1 WITH POWERED COMMUNICATIONS PORT METERING DYNAMICS, NON PLANT ITEM WITH THREE PULSE INPUTS | EDMI | EDMI PTY LTD | 1A11-1H11-27-F11-203010-3 | CURRENT | 1
23809 | ALARM INTERFACE | C&I ALARM INTERFACE FOR REMOTE CONTROL; STEEL; 1200MMH, 800MMW, 300MMD; IP66; SICMS, BATTERY SUPERVISION, RELAYS & TERMINALS FOR USE IN C&I SUBSTATIONS; | NHP | NHP ELECTRICAL ENGINEERING | EGXSC23809 | CURRENT | 1
23943 | FILE,HAND | ORANGE PLASTIC FILE HANDLE; TO SUIT ROUND 3/16 4.8MM ROUND FILE (SC2317) FOR CHAINSAW SHARPENING; | ARBORLNK | ARBORLINK PTY LTD | 8814500 | CURRENT | 1
23947 | CAPACITOR, MOTOR | COOPER 15UF CAPACITOR; TO SUIT QUIK-DRIVE TAPCHANGER TYPE; | COOPELEC | COOPER ELECTRICAL AUSTRALIA PTY LTD | A84363410 | CURRENT | 1
23948 | CABLE,CONTROL,ELECTRICAL | REPLACEMENT UNIVERSAL CONTROL CABLE; FOR STEP VOLTAGE REGULATOR; 14 PIN 30FT LEAD; FOR USE WITH ALL CPS REGULATORS POST 2009 WITH 230V AUX WINDINGS; PACK 1 | COOPELEC | COOPER ELECTRICAL AUSTRALIA PTY LTD | 5041490B0360 | CURRENT | 1
33171 | CIRCUIT BREAKER | TURBULATOR; LMT; REYROLLE; 400 AMP CB 11KV; | QK124 | MISC ELECTRICAL WORKS SUBSTATIONS | 861P311 | CURRENT | 1
23949 | TERMINATION,ELECTRICAL POWER CABLE | 33 KV; FOR 800 SQ MM S/C CU XLPE/LAT/ LLDPE/MDPE CABLE; HEAT SHRINK; 3 PHASE; OUTDOOR TERMINATION; TO AS/NZS 4805 PART 2; PACK OF 1; WEIGHT 5KG; | TECONN | TE CONNECTIVITY LTD | EPKT-EX531 | PHASING | 1
23951 | TERMINATION,ELECTRICAL POWER CABLE | 33KV; FOR 630 SQ MM S/C CU XLPE/LAT/ LLDPE/MDPE CABLE; HEAT SHRINK; 3 PHASE; OUTDOOR TERMINATION; TO AS/NZS 4805 PART 2; PACK OF 1; WEIGHT 5KG; | TECONN | TE CONNECTIVITY LTD | EPKT-EX530 | PURCHASE AS REQUIRED | 1
23953 | INVERTER,SINE WAVE | 600W CONTINUOUS (1800W 5 SEC SURGE) SINE WAVE INVERTER;INPUT 24V DC (21-34V) OUTPUT 240VAC; U/W SACS EQUIPMENT | LATRONIC | LATRONIC SUNPOWER PL | LS624CG | CURRENT | 1
23980 | INVERTER,SINE WAVE | 600W CONTINUOUS (1800W 5 SEC SURGE) SINE WAVE INVERTER;INPUT 48V DC (42-68V) OUTPUT 240VAC; U/W SACS EQUIPMENT; | LATRONIC | LATRONIC SUNPOWER PL | LS648CG | CURRENT | 1
23965 | INVERTER,SINE WAVE | 600W CONTINUOUS (1800W 5 SEC SURGE) SINE WAVE INVERTER; INPUT 100-120 VDC OUTPUT 230VAC; | LATRONIC | LATRONIC SUNPOWER PL | LS6120CG | CURRENT | 1
23954 | EARTHING BOLT KIT | M12 SS SUIT AL LAT 33KV POLE TERMINATION LAT EARTHING BOLT KIT WITH EXTRA THREAD TO SUIT AL LAT SHEAR BOLT LUG;KIT=3 SET BOLTS, WASHERS & NUTS FOR 3 PHASE TERM; | COPLYN | COPLYN ENGINEERING | 23954 | CURRENT | 2
23816 | TERMINAL,LUG | BOLTED RUN PALM TAP; ALUMINIUM TYPE; 2000 AMP; 4 HOLE 18MM DIA PALM; 60MM CENTRES; SUIT 37/3.00 AAC CABLE; | PLP AUST | PREFORMED LINE PRODUCTS (AUST) | BRPT-210-AS8 | PURCHASE AS REQUIRED | 1
23970 | TERMINATION,ELECTRICAL POWER CABLE | 33KV; FOR 630 SQ MM S/C CU XLPE/LAT/ LLDPE/MDPE CABLE; COLD SHRINK; 3 PHASE; OUTDOOR TERMINATION; FOR FUSE UNIT CUBICLE; PACK OF 1; WEIGHT5KG; | INTERTEC | INTERTECH ENGINEERING PTY LTD | 7666-S-8-3+LUGS+EARTH KIT | PURCHASE AS REQUIRED | 2
23970 | TERMINATION,ELECTRICAL POWER CABLE | 33KV; FOR 630 SQ MM S/C CU XLPE/LAT/ LLDPE/MDPE CABLE; COLD SHRINK; 3 PHASE; OUTDOOR TERMINATION; FOR FUSE UNIT CUBICLE; PACK OF 1; WEIGHT5KG; | TECONN | TE CONNECTIVITY LTD | CSTI-6152-ML-7-13 | PURCHASE AS REQUIRED | 1
23955 | BRACKET,MOUNTING | OVERHEAD STRINGING ROLLER; BRACKET TO CONNECT THE STRINGING ROLLERS TO THE INSULATORS; U/W UNIVERSAL STRINGING ROLLER ASSEMBLY SC23956; | SPECFORC | SPECIALISED FORCE | IB-1 | CURRENT | 2
23955 | BRACKET,MOUNTING | OVERHEAD STRINGING ROLLER; BRACKET TO CONNECT THE STRINGING ROLLERS TO THE INSULATORS; U/W UNIVERSAL STRINGING ROLLER ASSEMBLY SC23956; | TEN | THE ENERGY NETWORK | 1A-2A | CURRENT | 1
23956 | STRINGING ROLLER ASSEMBLY | UNIVERSAL CONDUCTOR STRINGING ROLLER; 1.135T, 175MM SHEAVE; BALL EYE CLEVIS HOOK ATTACHED; U/W BRACKET SC23955. | TEN | THE ENERGY NETWORK | SPP-1A-T12 | CURRENT | 1
23956 | STRINGING ROLLER ASSEMBLY | UNIVERSAL CONDUCTOR STRINGING ROLLER; 1.135T, 175MM SHEAVE; BALL EYE CLEVIS HOOK ATTACHED; U/W BRACKET SC23955. | SPECFORC | SPECIALISED FORCE | CB-1-T12 | CURRENT | 2
23910 | SPILL SMART FLOOR SWEEP | FLOOR SWEEP, ABSORBENT FOR WATER, OIL & CHEMICAL SPILLS; INSOLUBLE IN WATER; 2.5KG BAG; | ALLENS | ALLENS INDUSTRIAL PRODUCTS PTY LTD | SPILLSMART 2.5KG | CURRENT | 2
23910 | SPILL SMART FLOOR SWEEP | FLOOR SWEEP, ABSORBENT FOR WATER, OIL & CHEMICAL SPILLS; INSOLUBLE IN WATER; 2.5KG BAG; | ABSORBEN | ABSORB ENVIROMENTAL SOLUTIONS | SPILLSMART 2.5KG | CURRENT | 1
23924 | SPILL SMART FLOOR SWEEP | FLOOR SWEEP; ABSORBENT FOR WATER, OIL & CHEMICAL SPILLS; INSOLUBLE IN WATER; 5KG BAG; | ABSORBEN | ABSORB ENVIROMENTAL SOLUTIONS | AES PFS 5KG | CURRENT | 1
23924 | SPILL SMART FLOOR SWEEP | FLOOR SWEEP; ABSORBENT FOR WATER, OIL & CHEMICAL SPILLS; INSOLUBLE IN WATER; 5KG BAG; | AUSTSAF | AUSTRALIAN SAFETY SUPPLIES | SPILLSMART 5KG | CURRENT | 2
23924 | SPILL SMART FLOOR SWEEP | FLOOR SWEEP; ABSORBENT FOR WATER, OIL & CHEMICAL SPILLS; INSOLUBLE IN WATER; 5KG BAG; | ALLENS | ALLENS INDUSTRIAL PRODUCTS PTY LTD | SPILLSMART 5KG | CURRENT | 2
23957 | CLIP | Helmet Clip, for LED Safety Helmet Lamp, Pack of 4 | BLKWOOD | J BLACKWOOD & SON LTD | 03959103/PETZL L360-Z06 | CURRENT | 2
23957 | CLIP | Helmet Clip, for LED Safety Helmet Lamp, Pack of 4 | ATOMSUPP | ATOM SUPPLY | 297089 | CURRENT | 1
23958 | CABLE,POWER,ELECTRICAL | 0.6/1kV, 240mm2, 4 Core, Sector Shape, Stranded Al, XLPE Insulated, PVC/HDPE | CABLGRID | CABLE GRID AUSTRALIA PL | CGA413 | CURRENT | 2
23958 | CABLE,POWER,ELECTRICAL | 0.6/1kV, 240mm2, 4 Core, Sector Shape, Stranded Al, XLPE Insulated, PVC/HDPE | JBJOINT | JB JOINTING SUPPLIES PTY LTD | JB-1KV-240AL-4C | CURRENT | 2
23958 | CABLE,POWER,ELECTRICAL | 0.6/1kV, 240mm2, 4 Core, Sector Shape, Stranded Al, XLPE Insulated, PVC/HDPE | PRYSMIAN | PRYSMIAN POWER CABLES & SYSTEMS AUST | 5209617 | CURRENT | 2
23958 | CABLE,POWER,ELECTRICAL | 0.6/1kV, 240mm2, 4 Core, Sector Shape, Stranded Al, XLPE Insulated, PVC/HDPE | HCA | HENGTONG CABLE AUSTRALIA PTY LTD | HCA23958EQL | CURRENT | 2
23958 | CABLE,POWER,ELECTRICAL | 0.6/1kV, 240mm2, 4 Core, Sector Shape, Stranded Al, XLPE Insulated, PVC/HDPE | NANELECT | NAN ELECTRICAL CABLE AUSTRALIA PL | 4CX240MLVPMEX | CURRENT | 2
23958 | CABLE,POWER,ELECTRICAL | 0.6/1kV, 240mm2, 4 Core, Sector Shape, Stranded Al, XLPE Insulated, PVC/HDPE | MIDLANDS | MIDLAND METALS | MMO-1KV 4X240AXPM | CURRENT | 1
23959 | CARD,CIRCUIT | PSMS-PCB; REPLACEMENT PC CARD FOR NOJA RC10 CONTROLLER ON NOJA RECLOSERS; | NOJAPWR | NOJA POWER | PSMS-PCB | CURRENT | 1
23959 | CARD,CIRCUIT | PSMS-PCB; REPLACEMENT PC CARD FOR NOJA RC10 CONTROLLER ON NOJA RECLOSERS; | NOJAPWR | NOJA POWER | REL-02 | CURRENT | 1
23818 | TRANSFORMER,CURRENT | INTERPOSING CT 5/5A; MES-62/20B; STEMAR INTERPOSING CT; 5A/5A CLASS 0.5 2.5VA; | STEMAR |  | MES-62/20B | PURCHASE AS REQUIRED | 1
23962 | STAND,EXTENSION | ABB SAFELINK METAL STAND, EXTENTION; METAL PLINTH EXTENDED 300MM HEIGHT FOR 4-WAY RMU CFCC/CCCC; W 893MM, D 500MM, H 300MM, WEIGHT 40KG; | ABB | ABB FAN PTY LTD | C0220 | CURRENT | 1
23972 | SPLICE,CONDUCTOR | Shear Bolt, Full Tension, Cable Range 6-11.3mm Dia, suit AAC/AAAC/ACSR, Box of 1 | SICAME | SICAME AUSTRALIA PTY LTD | MTRS06-11 | PHASING | 1
23974 | SPLICE,CONDUCTOR | Mechanical Shear Head Bolt, 44.4kN, 800A, Cable Range 11-18.8mm Dia, suit AAC/AAAC/ACSR, Box of 1 (scm) | SICAME | SICAME AUSTRALIA PTY LTD | MTRS11-18 | CURRENT | 1
23971 | HARNESS,SAFETY,INDUSTRIAL | HEIGHT, SAFTEY, HARNESS; FOR REPLACEMENT IN KITS; LARGE; | PROTECTR |  | VHI TOW 5 - L | PURCHASE AS REQUIRED | 2
23971 | HARNESS,SAFETY,INDUSTRIAL | HEIGHT, SAFTEY, HARNESS; FOR REPLACEMENT IN KITS; LARGE; | AEGISAFE | P.O.BOX 1057 BRIGHTON QLD | VHI TOW 5 - L | PURCHASE AS REQUIRED | 2
23971 | HARNESS,SAFETY,INDUSTRIAL | HEIGHT, SAFTEY, HARNESS; FOR REPLACEMENT IN KITS; LARGE; | HEIGHDYN | HEIGHT DYNAMICS | VHI TOW5-L | PURCHASE AS REQUIRED | 1
23817 | MODULAR OUTLET. | RJ45 OUTLET DIN RAIL MOUNTED; TERMINAL RAIL OUTLET, RJ45 MODULE EIA/TIA 568B, IP 20, CAT.6 ISO/IEC 11801; | HAYMANS | HAYMANS ELECTRICAL | KLI8808360000 | CURRENT | 1
23963 | BLADE,CABLE STRIPPER | Replacement Alroc CCT Stripper Blade, Short, Circular, for Circumference Cutting 3mm | PENTA | PENTA AUST (TMAC THEW & MCCANN/HYLEC) | PA21217 | CURRENT | 1
23963 | BLADE,CABLE STRIPPER | Replacement Alroc CCT Stripper Blade, Short, Circular, for Circumference Cutting 3mm | HYLEC | HYLEC PTY LTD | MTC4/30 | CURRENT | 2
23952 | WRENCH/DRILL,IMPACT,BATTERY | Milwaukee 18V, M18 Fuel, 7/16" Hex High Impact Drill, Hi-Torq | C&LTOOL | CALTCO T/A C&L TOOL CENTRE | M18CHIDH716-0 | CURRENT | 2
23952 | WRENCH/DRILL,IMPACT,BATTERY | Milwaukee 18V, M18 Fuel, 7/16" Hex High Impact Drill, Hi-Torq | ATOMSUPP | ATOM SUPPLY | 191306/M18CHIDH716-0 | CURRENT | 2
23952 | WRENCH/DRILL,IMPACT,BATTERY | Milwaukee 18V, M18 Fuel, 7/16" Hex High Impact Drill, Hi-Torq | TOOLCITY | TOOL CITY | M18CHIDH716-0 | CURRENT | 2
23952 | WRENCH/DRILL,IMPACT,BATTERY | Milwaukee 18V, M18 Fuel, 7/16" Hex High Impact Drill, Hi-Torq | CNWPL | CNW PL - SLACKS CREEK | M18CHIDH716-0 | CURRENT | 2
23952 | WRENCH/DRILL,IMPACT,BATTERY | Milwaukee 18V, M18 Fuel, 7/16" Hex High Impact Drill, Hi-Torq | C&LTOOL | CALTCO T/A C&L TOOL CENTRE | MILWTM18ONEFHIWF716-0 | CURRENT | 1
23952 | WRENCH/DRILL,IMPACT,BATTERY | Milwaukee 18V, M18 Fuel, 7/16" Hex High Impact Drill, Hi-Torq | MILWAUKE | MILWAUKEE POWER TOOLS | M18ONEFHIWH7160 | CURRENT | 5
23967 | MODEM,COMMUNICATIONS | 3G Modem (Smart SAM3T) c/w TGSM/GPRS SIM, Feature 5 Band with Label, Vodafone SIM Fitted & Tested with RJ45 to RJ45 Lead | INTERCEL | INTERCEL PTY LTD | SAM3T - VODAFONE STOCK, PLANT | PHASING | 1
23977 | MULTIMETER | Flexible Clamp Meter, TrueRMS 30A/300A/ 3000A, Flexible Coil, Backlight LCD Display, 1.8m Lead c/w 2 x AAA Batteries | AMPLITUD | AMPLITUDE PTY LTD - 396777 | DCL3000R | CURRENT | 2
23977 | MULTIMETER | Flexible Clamp Meter, TrueRMS 30A/300A/ 3000A, Flexible Coil, Backlight LCD Display, 1.8m Lead c/w 2 x AAA Batteries | REXEL | REXEL PTY LTD | KEW2210R | CURRENT | 1
23977 | MULTIMETER | Flexible Clamp Meter, TrueRMS 30A/300A/ 3000A, Flexible Coil, Backlight LCD Display, 1.8m Lead c/w 2 x AAA Batteries | KYORITSU | KYORITSU | KEW2210R | CURRENT | 5
23977 | MULTIMETER | Flexible Clamp Meter, TrueRMS 30A/300A/ 3000A, Flexible Coil, Backlight LCD Display, 1.8m Lead c/w 2 x AAA Batteries | TRIOSMAR | TRIO SMARTCAL PL | 26-18 | CURRENT | 2
23978 | ROLLER,CABLE | Max Rated Tension 15kN c/w Saftey Hook designed for 4 x 95mm2 or 4 x 150mm2 ABC, for Installing Inuslated Cable | FULTON | FULTON INDUSTRIES PL | L5300/3 | CURRENT | 1
24062 | BOLT,MACHINE | STAINLESS STEEL. GDE 304; HEX HD; M10; ISO M; 130MM LG; BOX OF 25; | STATEWD | STATEWIDE FSTNERS & ENG SPLS PL | HBS4M10130 | CURRENT | 1
24063 | MONITOR. | LV MONITORING - FRU; LV MONITORING FIELD REPLACEMENT UNIT FOR DEFECTIVE LV MONITORS; | WILSONTR | WILSON POWER TRANSFORMER | 133-7133-80 | CURRENT | 1
24067 | SHOE,SAFETY,LADDER | Step ladder Feet Kit, c/w 1 Foot, Accociated Washers & Rivets, suits Ladamax Step Ladders | LADAMAX | LADAMAX ALUMINIUM PRODUCTS PL | FSA090 | PURCHASE AS REQUIRED | 1
24068 | FIBRE CONVERTER | ETHERNET TO FIBRE CONVERTER; SUPPLIED WITH SX SFP MODULE WITH LC CONNECTOR; EKI-2741F-AE + SFP-GMM-550, FOR SUBSTATION COMMUNICATIONS; | ADVANTEC | ADVANTECH AUSTRALIA PTY LTD | EKI-2741F-BE | CURRENT | 1
24068 | FIBRE CONVERTER | ETHERNET TO FIBRE CONVERTER; SUPPLIED WITH SX SFP MODULE WITH LC CONNECTOR; EKI-2741F-AE + SFP-GMM-550, FOR SUBSTATION COMMUNICATIONS; | ADVANTEC | ADVANTECH AUSTRALIA PTY LTD | EKI-BTO | CURRENT | 1
24069 | EARTH LINK BOX | EARTH LINK BOX COMBINED DIRECT & SVL BONDING WITH 120SQMM CU XLPE INSULATED CONCENTRIC BONDING LEAD CONNECTIONS; | AKPOWER | AK POWER SOLUTIONS PTY LTD | AKPOWER/TC6/DRAWING 21274 | CURRENT | 1
24071 | JOINT BOX,ELECTRIC CABLE | Earth Link Box, 110kV Cable System, Sheath Earth Break c/w 240mm2 Cu XLPE Insulated Concentric Bonding Lead Connections c/w 6 x 4.5kV SVL's, 316 S/S | AKPOWER | AK POWER SOLUTIONS PTY LTD | AKPOWER/LC6/DRAWING 21190 | CURRENT | 1
24080 | EARTH LINK BOX | 33KV CABLE SYSTEM; SHEATH EARTH DIRECT BONDING WITH 120SQMM CU XLPE INSULATED CONCENTRIC BONDING LEAD CONNCETIONS; NO SVL'S; 316 S/S TANK; | AKPOWER | AK POWER SOLUTIONS PTY LTD | AKPOWER/EC6/DRAWING 21214 | CURRENT | 1
24076 | EARTH LINK BOX | 110KV CABLE SYSTEM; SHEATH EARTH COMBINED DIRECT & SVL BONDING WITH 240SQMM CU XLPE INSULATED CONCENTRIC BONDING LEAD CONNECTIONS; | AKPOWER | AK POWER SOLUTIONS PTY LTD | AKPOWER/TC6/DRAWING 21274 | CURRENT | 1
33172 | GAUGE. | GUAGE, OIL LEVEL; TRANSFORMER OIL LEVEL GUAGE WILSON; | WILSON | WILSON TRANSFORMER CO. PTY LTD | 280-0057P10 | CURRENT | 1
24072 | ARRESTER,ELECTRICAL SURGE | GAPLESS; METAL OXIDE; 27KV; 20KA PEAK; CLASS 4 LINE DISCHARGE; POLMER HOUSING; SURGE ARRESTER BODY ONLY SUITS SC19942 (36KV CAPACITOR BANK); REFER EXTENDED | ABB | ABB FAN PTY LTD | 784123 | PURCHASE AS REQUIRED | 1
24074 | LID,PIT | CONCRETE; MARKING "ELECTRICITY"; SUITS BODY SC17736; 18KG; | PLP AUST | PREFORMED LINE PRODUCTS (AUST) | D-PIT300DLCTE | PURCHASE AS REQUIRED | 1
24075 | TOOL,MULTIFUNCTION | Milwaukee Multi-Tool, Conduit Cutter, 18V c/w Carry Case & Battery Charger, Skin Only | MILWAUKE | MILWAUKEE POWER TOOLS | M18FMT-0 | CURRENT | 5
24075 | TOOL,MULTIFUNCTION | Milwaukee Multi-Tool, Conduit Cutter, 18V c/w Carry Case & Battery Charger, Skin Only | C&LTOOL | CALTCO T/A C&L TOOL CENTRE | M18FMT-0 | CURRENT | 1
24077 | GRINDER,BATTERY,PORTABLE | Milwaukee, 18V, suit 115-125mm Disk, Skin Only | MILWAUKE | MILWAUKEE POWER TOOLS | M18FSAG125XPDB0 | CURRENT | 5
24077 | GRINDER,BATTERY,PORTABLE | Milwaukee, 18V, suit 115-125mm Disk, Skin Only | C&LTOOL | CALTCO T/A C&L TOOL CENTRE | MILWTM18FSAG125XPDB20 | CURRENT | 1
24078 | ADAPTOR | BAYONET ADAPTOR; PUSH IN BUTTON NYLON BAYONET FOR 32MM FIBREGLASS STICKS (AD070); SUITABLE TO BE USED WITH LINK STICKS - SC19191 & SC19192; | PENTA | PENTA AUST (TMAC THEW & MCCANN/HYLEC) | PA10527 | PURCHASE AS REQUIRED | 1
24078 | ADAPTOR | BAYONET ADAPTOR; PUSH IN BUTTON NYLON BAYONET FOR 32MM FIBREGLASS STICKS (AD070); SUITABLE TO BE USED WITH LINK STICKS - SC19191 & SC19192; | THEWMCAN | TMAC THEW & MCCANN GROUP | TM10527 | PURCHASE AS REQUIRED | 2
24082 | INSULATION SLEEVING,ELECTRICAL | POLYOLEFIN, HEAT SHRINKABLE; 51MM MIN ID XP, 25.4MM MAX ID RECOVERED 1.14MM MIN THK RECOVERED; 1.2M LG; BLACK | LEGEND | LEGEND POWER SYSTEMS | XLP51BK/4FT | CURRENT | 2
24082 | INSULATION SLEEVING,ELECTRICAL | POLYOLEFIN, HEAT SHRINKABLE; 51MM MIN ID XP, 25.4MM MAX ID RECOVERED 1.14MM MIN THK RECOVERED; 1.2M LG; BLACK | TECONN | TE CONNECTIVITY LTD | HS-BK-50/25 | CURRENT | 1
24083 | CUBICLE,ELECTRICAL EQUIPMENT. | COOLING FANS, ASSEMBLY STRUCTURES AND CONTROL CUBICLE(SUPPLY & INSTALLATION); SERIAL NUMBER : 140488; | ABB | ABB FAN PTY LTD | Z-AFC063-SDQ.41.3 | STRATEGIC SPARE | 1
24084 | CABLE,POWER,ELECTRICAL | 33 KV; 50 SQMM; TRIPLEX STRANDED CIRCULAR AL; XLPE; CWS 38/1.04MM; WBT/PVC/HDPE; STRATEGIC SPARE SSBTG; AS1429.1 | MIDLANDS | MIDLAND METALS | T28514 | STRATEGIC SPARE | 1
24085 | CUSHION KIT,DOWNLEAD | OPGW TOWER DOWNLEAD WITH EXTENSION TO SUIT 14.48 OPGW; | PLP AUST | PREFORMED LINE PRODUCTS (AUST) | OFDLM-22E-144166 | CURRENT | 1
24112 | RESISTOR,FIXED,FILM. | RESISTOR,FIXED,FILM; METAL; 1K OHMS; + OR -5% 1W; | RMSCOMP | RMS COMPONENTS PL | PR01/1K0 | CURRENT | 1
24086 | SAFELINK FUSE AUXILIARY | FUSE AUXILIARY SWITCH FOR RETROFITTING ONTO FUSE MODULE SAFELINK RMU'S; SUITABLE FOR BOTH ABB SAFELINK2 RMUs; REFER TO EXTENDED TEXT; | ABB | ABB FAN PTY LTD | SAFELINK SWITCH FUSE AUXILIARY | CURRENT | 1
24139 | METER | Phase Angle Meter, Model 597C, 50Hz, Accuracy 0.1Deg, Voltage Range 10V to 500V, DC Input Range 50mA to 50A | REDPHASE | RED PHASE INSTRUMENTS AUSTRALIA P/L | 597C | PURCHASE AS REQUIRED | 1
24145 | DETECTOR,SYSTEM VOLTAGE | DETECTOR,SYSTEM VOLTAGE REPLACEMENT HOUSING; CONTACT VOLTAGE DETECTOR, RANGE 11-33KV; TAG 200 REPLACEMENT WHITE POLYCARBONATE HOUSING; | PENTA | PENTA AUST (TMAC THEW & MCCANN/HYLEC) | PA21487 | PURCHASE AS REQUIRED | 1
24145 | DETECTOR,SYSTEM VOLTAGE | DETECTOR,SYSTEM VOLTAGE REPLACEMENT HOUSING; CONTACT VOLTAGE DETECTOR, RANGE 11-33KV; TAG 200 REPLACEMENT WHITE POLYCARBONATE HOUSING; | HYLEC | HYLEC PTY LTD | BT200 | PURCHASE AS REQUIRED | 2
24113 | CONDUIT,NONMETALLIC,RIGID | 50MM WHITE; CONDUIT STRAIGHT 4.5M LONG; ID 50MM; TELSTRA/NBN LEAD IN CABLE; | TRI UGRD | TRI UNDERGROUND AUSTRALIA PTY LTD | CONTS50 | PURCHASE AS REQUIRED | 1
24114 | CONDUIT,NONMETALLIC,RIGID | 50MM WHITE; CONDUIT 90 DEG BEND 300; RAD ID 50MM; TELSTRA/NBN LEAD IN CABLE; | TRI UGRD | TRI UNDERGROUND AUSTRALIA PTY LTD | TS5090300FFS | PURCHASE AS REQUIRED | 1
24143 | SIGN | HV EARTHING DANGER SIGN; FOR USE IN MEN AREAS; | UES | UTILITY ENGRAVING & SIGNS | 24143 | PURCHASE AS REQUIRED | 1
24144 | ELBOW,TERMINATION POWER CABLE. | INSULATED DEAD-BREAK SCREENED SEPARABLE CONNECTORS (ELBOW); SET OF 3 FOR 3 PHASE; 24KV TO SUIT 630SQ MM CU CABLE; 11KV; C/W SCREEN LUG 10-70SQ MM; | NKT | NKT CABLES AUSTRALIA P/L | CB12/24-630 (1250) - 630SQMM | CURRENT | 1
24144 | ELBOW,TERMINATION POWER CABLE. | INSULATED DEAD-BREAK SCREENED SEPARABLE CONNECTORS (ELBOW); SET OF 3 FOR 3 PHASE; 24KV TO SUIT 630SQ MM CU CABLE; 11KV; C/W SCREEN LUG 10-70SQ MM; | INTERTEC | INTERTECH ENGINEERING PTY LTD | EGX24144 | CURRENT | 2
24153 | SIGN | DANGER, DO NOT CLIMB, Energex Logo, Climbing Deterrent for High Risk Steel Lattice Towers, Dwg 29122-A3-3 | UES | UTILITY ENGRAVING & SIGNS | 24153 | PURCHASE AS REQUIRED | 1
23864 | SIGN | AUTHORISED PERSONS ONLY; ALUMINIUM; RETROREFLECTIVE; 450MM H, 330MM W, 2MM THK; AS 1319; | ARTCRAFT | ARTCRAFT PTY LTD | 23864 | CURRENT | 1
24155 | EARTHING EQUIPMENT | AFLC ZELLWEGER PORTABLE EARTHS; FOR EARTHING APPARATUS WITHIN SUBSTATION AFLC ZELLWEGER CUBICLES; PLEASE REFER TO EXTENDED TEXT FOR MORE INFORMATION; | PENTA | PENTA AUST (TMAC THEW & MCCANN/HYLEC) | PA11286 | PURCHASE AS REQUIRED | 1
24155 | EARTHING EQUIPMENT | AFLC ZELLWEGER PORTABLE EARTHS; FOR EARTHING APPARATUS WITHIN SUBSTATION AFLC ZELLWEGER CUBICLES; PLEASE REFER TO EXTENDED TEXT FOR MORE INFORMATION; | THEWMCAN | TMAC THEW & MCCANN GROUP | FR0J3A3.0A03RF AFLC EARTH | PURCHASE AS REQUIRED | 2
24155 | EARTHING EQUIPMENT | AFLC ZELLWEGER PORTABLE EARTHS; FOR EARTHING APPARATUS WITHIN SUBSTATION AFLC ZELLWEGER CUBICLES; PLEASE REFER TO EXTENDED TEXT FOR MORE INFORMATION; | THEWMCAN | TMAC THEW & MCCANN GROUP | 24155 | PURCHASE AS REQUIRED | 2
24156 | CLAMP,ELEC PWR CABLE,SUPPORT | SINGLE CABLE; GALV STEEL & STAINLESS STEEL; TO SUIT CABLE 20 TO 90MM DIA; LOCKING RATCHET DIANMETER ADJUSTMENT; TWO BOLT HORIZ MTG; M12 CLEARANCE; | TYCO | TYCO | CBH30-100V/1 | CURRENT | 1
24158 | WHEEL, CUT-OFF | 125MM ULTRA THIN STAINLESS CUTTING DISC; FLEXOVIT 125MM X 0.8MM X 22MM; | ATOMSUPP | ATOM SUPPLY | 92600039 | CURRENT | 2
24158 | WHEEL, CUT-OFF | 125MM ULTRA THIN STAINLESS CUTTING DISC; FLEXOVIT 125MM X 0.8MM X 22MM; | C&LTOOL | CALTCO T/A C&L TOOL CENTRE | MAKACOW125X0.8-12 | CURRENT | 1
24164 | DISK,ABRASIVE | 125mm Zirconia Flap Disc, 80 Grit | C&LTOOL | CALTCO T/A C&L TOOL CENTRE | JAY1-AF12580 | CURRENT | 1
24164 | DISK,ABRASIVE | 125mm Zirconia Flap Disc, 80 Grit | BLKWOOD | J BLACKWOOD & SON LTD | 1521955 | CURRENT | 2
24164 | DISK,ABRASIVE | 125mm Zirconia Flap Disc, 80 Grit | ATOMSUPP | ATOM SUPPLY | 233097 | CURRENT | 2
24159 | LABEL | BRADY BM71-32-427; LABEL FOR USE WITH BRADY BMP71 LABELER; SUITABLE FOR USE WITH CAT5 CABLES & FIBRE PATCH CABLES; USE RIBBON M71-R4300; BOX OF 1000; | CNWPL | CNW PL - SLACKS CREEK | BM-32-427 | CURRENT | 5
24159 | LABEL | BRADY BM71-32-427; LABEL FOR USE WITH BRADY BMP71 LABELER; SUITABLE FOR USE WITH CAT5 CABLES & FIBRE PATCH CABLES; USE RIBBON M71-R4300; BOX OF 1000; | APCS | INACO AUTOMATION CONTROLS | 114877 | CURRENT | 2
24159 | LABEL | BRADY BM71-32-427; LABEL FOR USE WITH BRADY BMP71 LABELER; SUITABLE FOR USE WITH CAT5 CABLES & FIBRE PATCH CABLES; USE RIBBON M71-R4300; BOX OF 1000; | CNWPL | CNW PL - SLACKS CREEK | 114877 | CURRENT | 1
24160 | LABEL | BRADY M71-32-427; LABEL FOR USE WITH THE BRADY BMP71 LABELER; SUITABLE FOR USE WITH CAT5 CABLES & FIBRE PATCH CABLES; USE RIBBON M71-R4300; | APCS | INACO AUTOMATION CONTROLS | 115093 | CURRENT | 2
24160 | LABEL | BRADY M71-32-427; LABEL FOR USE WITH THE BRADY BMP71 LABELER; SUITABLE FOR USE WITH CAT5 CABLES & FIBRE PATCH CABLES; USE RIBBON M71-R4300; | CNWPL | CNW PL - SLACKS CREEK | 115093 | CURRENT | 1
24161 | LABEL | BRADY M7 1FT-1-425; LABEL FOR USE WITH BRADY BMP71 LABELER; SUITABLE FOR USE WITH RG-179 AND FIBRE PIG TAILS; USE RIBBON M71-R4300; | CNWPL | CNW PL - SLACKS CREEK | M7-1-425-FT | CURRENT | 5
24161 | LABEL | BRADY M7 1FT-1-425; LABEL FOR USE WITH BRADY BMP71 LABELER; SUITABLE FOR USE WITH RG-179 AND FIBRE PIG TAILS; USE RIBBON M71-R4300; | APCS | INACO AUTOMATION CONTROLS | 114706 | CURRENT | 2
24161 | LABEL | BRADY M7 1FT-1-425; LABEL FOR USE WITH BRADY BMP71 LABELER; SUITABLE FOR USE WITH RG-179 AND FIBRE PIG TAILS; USE RIBBON M71-R4300; | CNWPL | CNW PL - SLACKS CREEK | 114706 | CURRENT | 1
24162 | LABEL | BRADY M71EP-7-7593-WT; LABEL FOR USE WITH THE BRADY LABELER; 35MM X 18MM LABEL; SUITABLE FOR CB LABELS; USE RIBBON M71-R6000; | CNWPL | CNW PL - SLACKS CREEK | M7-7-7593-WT | CURRENT | 5
24162 | LABEL | BRADY M71EP-7-7593-WT; LABEL FOR USE WITH THE BRADY LABELER; 35MM X 18MM LABEL; SUITABLE FOR CB LABELS; USE RIBBON M71-R6000; | APCS | INACO AUTOMATION CONTROLS | 872120 | CURRENT | 2
24162 | LABEL | BRADY M71EP-7-7593-WT; LABEL FOR USE WITH THE BRADY LABELER; 35MM X 18MM LABEL; SUITABLE FOR CB LABELS; USE RIBBON M71-R6000; | CNWPL | CNW PL - SLACKS CREEK | 872120 | CURRENT | 1
24165 | LABEL | BRADY M71-33-427; LABEL FOR USE WITH THE BRADY BMP71 LABELER; SUITABLE FOR USE WITH 20 PAIR CABLES & FIBRE CABLES; USE RIBBON M71-R43000; | REXEL | REXEL PTY LTD | BRD173335 | CURRENT | 1
24165 | LABEL | BRADY M71-33-427; LABEL FOR USE WITH THE BRADY BMP71 LABELER; SUITABLE FOR USE WITH 20 PAIR CABLES & FIBRE CABLES; USE RIBBON M71-R43000; | APCS | INACO AUTOMATION CONTROLS | 115095 | CURRENT | 2
24165 | LABEL | BRADY M71-33-427; LABEL FOR USE WITH THE BRADY BMP71 LABELER; SUITABLE FOR USE WITH 20 PAIR CABLES & FIBRE CABLES; USE RIBBON M71-R43000; | REXEL | REXEL PTY LTD | BRD115095 | CURRENT | 2
24166 | LABEL | BRADY M71-45-422; LABEL FOR USE WITH THE BRADY BMP71 LABELER; 38MM X 9.5MM LABEL; SUITABLE FOR LABELLING MODEMS, DATA PORTS; USE RIBBON M71-R6000; | APCS | INACO AUTOMATION CONTROLS | 114833 | CURRENT | 2
24166 | LABEL | BRADY M71-45-422; LABEL FOR USE WITH THE BRADY BMP71 LABELER; 38MM X 9.5MM LABEL; SUITABLE FOR LABELLING MODEMS, DATA PORTS; USE RIBBON M71-R6000; | REXEL | REXEL PTY LTD | BRD114833 | CURRENT | 1
24170 | PRINTER RIBBON | BRADY R4300 BLACK; M71-R4300; PRINTER RIBBON FOR BRADY BMP71 LABELER; SUITABLE FOR USE WITH M71-32-427 LABELS; | CNWPL | CNW PL - SLACKS CREEK | M7-R4300 | CURRENT | 5
24170 | PRINTER RIBBON | BRADY R4300 BLACK; M71-R4300; PRINTER RIBBON FOR BRADY BMP71 LABELER; SUITABLE FOR USE WITH M71-32-427 LABELS; | APCS | INACO AUTOMATION CONTROLS | 114548 | CURRENT | 2
24170 | PRINTER RIBBON | BRADY R4300 BLACK; M71-R4300; PRINTER RIBBON FOR BRADY BMP71 LABELER; SUITABLE FOR USE WITH M71-32-427 LABELS; | CNWPL | CNW PL - SLACKS CREEK | 114548 | CURRENT | 1
24180 | PRINTER RIBBON | BRADY R6000 BLACK; M71-R6000; PRINTER RIBBON FOR BRADY BMP71 LABELER; SUITABLE FOR USE WITH M71EP-7593-WT LABELS; | CNWPL | CNW PL - SLACKS CREEK | M7-R6000 | CURRENT | 5
24180 | PRINTER RIBBON | BRADY R6000 BLACK; M71-R6000; PRINTER RIBBON FOR BRADY BMP71 LABELER; SUITABLE FOR USE WITH M71EP-7593-WT LABELS; | APCS | INACO AUTOMATION CONTROLS | BRD114547 | CURRENT | 2
24180 | PRINTER RIBBON | BRADY R6000 BLACK; M71-R6000; PRINTER RIBBON FOR BRADY BMP71 LABELER; SUITABLE FOR USE WITH M71EP-7593-WT LABELS; | CNWPL | CNW PL - SLACKS CREEK | 114547 | CURRENT | 1
24174 | SHELF,ELECTRICAL EQUIPMENT | TRAY, 19' CABINET, 1 RU PERFORATED; XB-425636/1; 1 RU MOUNTING TRAY FOR USE IN MPLS SLIMLINE CABINETS; USED FOR PSU AND DISTRIBUTION BOX MOUNTING; | B&R | B&R ENCLOSURES | XB-425636/1 | CURRENT | 1
822339 | CABLE,POWER,ELECTRICAL | 11KV; TRIPLEX 3 X 1 CORE; 400SQ MM AL WB STRANDED CONDUCTOR; TRXLPE INSULATED WATER BLOCKED COPPER WIRE SCREEN; BLACK MDPE; CUT TO LENGTH; | MIDLANDS | MIDLAND METALS | MMO11KV3X1CX400ATRXWBTSCRWBTH | PURCHASE AS REQUIRED | 1
23979 | DISK,CPU | Solid State Disk, SACS SSD 16GB, 2.5" IDE, Industrial Grade | SYNERGY | CONTROL SYNERGY PL | KD16GFI-303 | CURRENT | 1
23814 | FRAME,MOUNTING | 11Kx NEX SUPPORT STRUCTURE; STRUCTURE; STEEL; GALV; HOT DIPPED; NEX; DIM X= 3600MM; TYPE 1; ENERGEX DWG LOSTD-ST042-02; USED IN SUBSTNS; | ERGON | ERGON ENERGY | 23814 - LOSTD-ST042-02 | PURCHASE AS REQUIRED | 1
23815 | FRAME,MOUNTING | 11Kx NEX SUPPORT STRUCTURE; STRUCTURE; STEEL; GALV; HOT DIPPED; NEX; DIM X = 2700MM; TYPE 2; ENERGEX DWG LOSTD-ST042-02; USED IN SUBSTATIONS; | ERGON | ERGON ENERGY | 23815 - LOSTD-ST042-02 | PURCHASE AS REQUIRED | 1
24168 | COVER,ELECTRICAL EQUIPMENT | DUST COVER FOR RJ45 PORTS; USED ON EQUIPMENT IN THE MPLS NETWORK; | HELLERMN |  | 854-40246 | CURRENT | 2
24168 | COVER,ELECTRICAL EQUIPMENT | DUST COVER FOR RJ45 PORTS; USED ON EQUIPMENT IN THE MPLS NETWORK; | RSCOMP | RADIOSPARES COMPONENT PTY LTD | 719-0797 | CURRENT | 1
24169 | COVER,ELECTRICAL EQUIPMENT | DUST COVER FOR SFP CAGE, BLACK; DUST COVER FOR SFP PORTS USED ON EQUIPMENT IN THE MPLS NETWORK; | RSCOMP | RADIOSPARES COMPONENT PTY LTD | 680-9446 | CURRENT | 1
24171 | METER | AFLC Meter, "DINGO", for Measuring Audio Frequency Signal Strength on Distribution Networks | PENTA | PENTA AUST (TMAC THEW & MCCANN/HYLEC) | PA01964 | PURCHASE AS REQUIRED | 1
24171 | METER | AFLC Meter, "DINGO", for Measuring Audio Frequency Signal Strength on Distribution Networks | THEWMCAN | TMAC THEW & MCCANN GROUP | TM00544 | PURCHASE AS REQUIRED | 2
24171 | METER | AFLC Meter, "DINGO", for Measuring Audio Frequency Signal Strength on Distribution Networks | THEWMCAN | TMAC THEW & MCCANN GROUP | TM01964 | PURCHASE AS REQUIRED | 2
24146 | SWITCHGEAR,TRANSFORMER | TRANSFORMER SWGR UNIT; 12KV; 1250 A; 25KA; 2000 A BUS; METAL ENCLOSED FIXED SWGR; CONTROL GEAR ASSEMBLY; 110 V DC AUX SUPPLY, C/W CURRENT TRANSFORMERS | 10142D | SCHNEIDER - EI8618 - PRIMARY SWITCHGEAR | 24146 | CURRENT | 1
24146 | SWITCHGEAR,TRANSFORMER | TRANSFORMER SWGR UNIT; 12KV; 1250 A; 25KA; 2000 A BUS; METAL ENCLOSED FIXED SWGR; CONTROL GEAR ASSEMBLY; 110 V DC AUX SUPPLY, C/W CURRENT TRANSFORMERS | SCHNEIDR | SCHNEIDER PTY LTD (MANUFACTURER) | 24146 | CURRENT | 5
23982 | RELAY,OVERCURR & EARTH FAULT,DIRECTIONAL | 48/110V DC pwr; 48/110V DC logic; 1A/5A-ph 1A/5A-resd, 1A/5A-SEF; Flush/60TE Rack;100BaseTx;100Base FX; | SCHNEDER | SCHNEIDER PTY LTD | P14221BC8M0469J | PHASING | 1
23988 | RELAY,PROTECTION | Directional O/C & E/F, 110VDC Logic, 48/125VDC Pwr, 1A Ph & 1A Resd, 3U Vert Panel, 10/100T, MMST, 100FX, MMLC, RS232/RS485 Flush | SEL | SCHWEITZER ENGINEERING LABORATORIES INC. | 035179A3H134X2 | PHASING | 1
23998 | RELAY,PROTECTION | Line Diff, OC & Dir EF, 16/10 I/O, 48-250VDC Pwr, 1/5A CT, 1300nm FO Line Comms Module, DNP3 over RS485 & 100BaseTX, 4U Case | ABB | ABB FAN PTY LTD | RED615 HBDDAEAGAHH1AMA1XG | CURRENT | 1
23998 | RELAY,PROTECTION | Line Diff, OC & Dir EF, 16/10 I/O, 48-250VDC Pwr, 1/5A CT, 1300nm FO Line Comms Module, DNP3 over RS485 & 100BaseTX, 4U Case | ABB | ABB FAN PTY LTD | HBDDAEAGAHH1AMA1XG | CURRENT | 2
24024 | RELAY,FEEDER DIFFERENTIAL. | 48/110V DC PWR; 24/250V DC LOGIC; 1A/5A-PH 1A/5A-RESD; FLUSH OR 80TE CASE RACK MOUNTING; | SCHNEDER | SCHNEIDER PTY LTD | P54321BC8M0D19M | PHASING | 1
24025 | RELAY,FEEDER DIFFERENTIAL. | 48/110V DC PWR; 24/250V DC LOGIC; 1A/5A-PH 1A/5A-RESD; FLUSH OR 80TE CASE RACK MOUNTING; | SCHNEDER | SCHNEIDER PTY LTD | P54321BA8M0D19M | STRATEGIC SPARE | 1
24026 | RELAY,FEEDER DIFFERENTIAL. | 48/110V DC PWR; 24/250V DC LOGIC; 1A/5A-PH 1A/5A-RESD; FLUSH OR 80TE CASE RACK MOUNTING; | SCHNEDER | SCHNEIDER PTY LTD | P54321BB8M0D19M | PHASING | 1
24048 | RELAY,COMMUNICATIONS,INTERFACE UNIT. | 24/110V DC PRW;LOGIC; METALIC PILOT COMMS UNIT USED WITH RED615; DIN-RAIL MOUNTING; INC 2 MODEMS RPW600AM (MASTER) AND RPW600AF (SLAVE) | ABB | ABB FAN PTY LTD | RPW600AM + RPW600AF | PHASING | 1
24033 | RELAY,PROTECTION | Txf Diff, 48-110VDC Pwr, Logic, 1A HV, 1A LV, Flush Mounting | SEL | SCHWEITZER ENGINEERING LABORATORIES INC. | 0787EX1D1D1D71810330 | PHASING | 1
24060 | METER,LOGGER | METER,CURRENT AND VOLTAGE MEASURING; 125/250 Vdc pwr; 110V DC logic; 1A/5A-ph 1A/5A-resd; Flush Mount;EIA-232;EIA-485;100BASE-FX; | SEL | SCHWEITZER ENGINEERING LABORATORIES INC. | 0735BX20943GXXXXXX15121XX | CURRENT | 1
23215 | ADAPTOR | EARTHING TAGS; SET INCLUDES ZERO(0) DEGREES; FOURTY-FIVE(45)DEGREES NINETY(90) DEGREES; USED FOR AFLC COUPLING CELL; | ERGON | ERGON ENERGY | EARTHING TAGS SC23215 | CURRENT | 1
23986 | RELAY,PROTECTION | Directional O/C & E/F, 110VDC Logic, 48/125VDC Pwr, 1A Ph & 1A Resd, 3U Horiz Rack, 10/100T, MMST, 100FX, MMLC, RS232/RS485 Flush | SEL | SCHWEITZER ENGINEERING LABORATORIES INC. | 035173A3H134X2 | PHASING | 1
23518 | SWITCHGEAR,TRANSFORMER | TRANSFORMER SWITCHGEAR UNIT, 36KV, 1250A, 31.5KA, 2000 A BUS; TRANSFORMER CB UNIT WITH BUS EARTH SWITCH; CONTRACT 10142C; REFER TO EXTENDED DESCRIPTION; | SIEMENS | SIEMENS LTD | 8DA10 - SC23518 | PURCHASE AS REQUIRED | 1
24172 | WHEEL,ABRASIVE | Cut Off Wheel, 125 x 1 x 22.23mm Disc, Complies with AS17788.1 - 1987 | TOOLCITY | TOOL CITY | B-18150-10 | CURRENT | 2
24172 | WHEEL,ABRASIVE | Cut Off Wheel, 125 x 1 x 22.23mm Disc, Complies with AS17788.1 - 1987 | BLKWOOD | J BLACKWOOD & SON LTD | B-18150-10 | CURRENT | 2
24172 | WHEEL,ABRASIVE | Cut Off Wheel, 125 x 1 x 22.23mm Disc, Complies with AS17788.1 - 1987 | C&LTOOL | CALTCO T/A C&L TOOL CENTRE | MAKACOW125X1INOX | CURRENT | 1
24173 | BEACON,PERSONAL LOCATOR | GPS, Digital 406MHz, High Intensity Flashing LED, 7 Year Battery Life, IP67 Carry Case, supplied with Asset & Barcode | PENTA | PENTA AUST (TMAC THEW & MCCANN/HYLEC) | PA21663 | CURRENT | 1
24173 | BEACON,PERSONAL LOCATOR | GPS, Digital 406MHz, High Intensity Flashing LED, 7 Year Battery Life, IP67 Carry Case, supplied with Asset & Barcode | GME | GME INNOVATIVE ELECTRONICS | MT610G | CURRENT | 5
24173 | BEACON,PERSONAL LOCATOR | GPS, Digital 406MHz, High Intensity Flashing LED, 7 Year Battery Life, IP67 Carry Case, supplied with Asset & Barcode | HYLEC | HYLEC PTY LTD | MT610GBAUS | CURRENT | 2
24173 | BEACON,PERSONAL LOCATOR | GPS, Digital 406MHz, High Intensity Flashing LED, 7 Year Battery Life, IP67 Carry Case, supplied with Asset & Barcode | HYLEC | HYLEC PTY LTD | MT610GAUS | CURRENT | 2
24178 | ADAPTOR,CONNECTOR,ELECTRICAL | CRIMP CONNECTOR, LIP BLADE, BLUE 5MM WIDE; USED ON TERMINAL BLOCK AND SWITCHBOARDS FOR COMMUNICATION INSTALLATIONS;PACK OF 50 | LEGEND | LEGEND POWER SYSTEMS | LB2-5DG | CURRENT | 1
24178 | ADAPTOR,CONNECTOR,ELECTRICAL | CRIMP CONNECTOR, LIP BLADE, BLUE 5MM WIDE; USED ON TERMINAL BLOCK AND SWITCHBOARDS FOR COMMUNICATION INSTALLATIONS;PACK OF 50 | HAYMANS | HAYMANS ELECTRICAL | CAALB2-5DG | CURRENT | 2
23398 | FUSE ELEMENT,ELEC | 250 AMP; 12 KV; FUSE; HRC TYPE; FOR PROTECTING 2.2 MVAR (CONTRACT 09019) AND 3.75 MVAR (CONTRACT CL45) CAPACITOR BANK STAGES; 442MM LONG; | ABB | ABB FAN PTY LTD | 3010314.250A | CURRENT | 1
23399 | CAPACITOR UNIT. | 7.5 KV;TWO BUSHING (2-S1);50 HZ;476KVAR; INTERNALLY FUSED; CAPACITOR CAN TO SUIT ENERGEX ABB 2.2MVAR ABBACUS CAPACITOR BANK STAGES; | ABB | ABB FAN PTY LTD | HVA15007.10-X | STRATEGIC SPARE | 1
23401 | CAPACITOR UNIT. | 7.45 KV;800kVAr;TWO BUSHING;INTERNALLY FUSED; CAPACITOR CAN; 45.88 MICROFARAD; 2.250MOHM; TYPE CHDB 162; USED WITH 3.75MVAR 11KV STAGE CAPACITOR BANK; | ABB | ABB FAN PTY LTD | HVA13024.10-X | CURRENT | 1
23402 | CONTACTOR | HIGH VOLTAGE; VACUUM; 12KV; 250AMP; 6KA 1S; FIXED NON-WITHDRAWABLE; FOR CAP BANK SWITCHING; 3 PHASE VACUUM CONTACTOR; VSC-S/G; SCO; BASIC; OPTION BOAR; | ABB | ABB FAN PTY LTD | 1VCF305532R1100 | CURRENT | 1
23403 | TRANSFORMER,CURRENT | CT; 12KV; 600/5A; 20kA 3s; OVER CURRENT EARTH FAULT (OCEF) PROTECTION CT; TO SUIT 3.75MVAR (CONTRACT CL45) 11KV CAPACITOR BANK STAGES; | ABB | ABB FAN PTY LTD | HVA13024.32 | CURRENT | 1
23404 | TRANSFORMER,CURRENT | CT; 12KV; 20/5A; 30VA; 2kA 1s; OUT OF BALANCE (OOB) PROTECTION CT (AKA AS UNBALANCE CT);TO SUIT 3.75MVAR (CONTRACT CL45) 11KV CAPACITOR BANK STAGES; | ABB | ABB FAN PTY LTD | HVA13024.31 | CURRENT | 1
24141 | CIRCUIT BREAKER | VACUUM;ABB;VD4; 12KV; 3 PHASE; 630AMP; 25KA/3s; 210MM POLE DISTANCE; TO SUIT ABB 11kV 5.0 MVAR SINGLE-STAGE CAPACITOR BANK (CONTRACT 09019); | ABB | ABB FAN PTY LTD | HVA15007.41 | STRATEGIC SPARE | 1
24179 | LOCKOUT DEVICE | Lock, Handle & Hasp, 3 Point Locking System, c/w S/Steel Rods, S/Steel Handle S/Steel Lock & Hasp, for Padmount Transformers (Rect & Sq) | WILSON | WILSON TRANSFORMER CO. PTY LTD | 3PT LOCKING SET | CURRENT | 1
24142 | TRANSFORMER,CURRENT | OVER CURRENT EARTH FAULT (OC EF) PROTECTION; CT; 12KV; 1000/600/1A; 2.5VA 20KA/3s; TYPE SW45; CURRENT TRANSFORMER TO SUIT 5.0MVAR 11KV CAP SINGLE BANK | ABB | ABB FAN PTY LTD | HVA15007.32 | CURRENT | 1
24152 | TRANSFORMER,CURRENT | CT; 12KV; 15/1A; 30VA; 2KA 1s;TYPE SW44; OUT OF BALANCE(OOB) PROTECTION CT (AKA UNBALANCE CT); TO SUIT 11KV 5.0MVAR 11KV SINGLE STAGE CAPACITOR BANK; | ABB | ABB FAN PTY LTD | HVA15007.31 | CURRENT | 1
24132 | CAPACITOR UNIT. | 6.93 KV RMS; 667KVAR, TWO BUSHING(2-S1); INTERNALLY FUSED; CAPACITOR CAN; 44.2 MICROFARAD; 1.12MOHM; TYPE CHD850B; USED WITH 20MVAR 33KV STAGE CAPACITOR BANK; | ABB | ABB FAN PTY LTD | HVB10023.10 | CURRENT | 1
24134 | INSULATOR,STANDOFF | STATION POST, CYLINDRICAL; PORCELAIN, SOLID CORE; 458MM H; VERTICAL; BASE MTG; 33 KV NOM SYS V; 200KV LIWV; NOM CREEPAGE 995MM; APPROX WEIGHT 15KG; | DULMISON | DULMISON (AUST) PTY LTD | H10765 | CURRENT | 1
24138 | GUARD,ANIMAL | BIRD CAP; WILDLIFE PROOFING; TO SUIT ABB 33KV CAPACITOR BANKS SC19442 (CONTRACT 09019); POLYPROPELENE; GREY; | ABB | ABB FAN PTY LTD | BIRD04 | CURRENT | 1
24182 | INVERTER,POWER | POWERPOINT; DOUBLE POWERPOINT FOR VEHICLE INVERTERS; 240V; DUAL SWITCHED, WHITE; ONLY COMPATIBLE WITH CMS CABLING; OVERALL SIZE IS 130MM X 72MM; | ENERDRIV | ENERDRIVE PTY LTD | CMS-C16.2WT | PURCHASE AS REQUIRED | 1
24183 | INSULATING COMPOUND,ELECTRICAL | GUROFLEX MV INSULATING COMPOUND;TWO PART COLD POUR;FOR 33 KV STRAIGHT JOINTS ,USING COPPER SLEEVES ON 185-800 SQ MM XLPE/LY/HDPE;4.3 L KIT;SHELF LIFE 2 YRS | TYCO | TYCO | GUROFLEX-MV-C430B 4.3L | PURCHASE AS REQUIRED | 1
24194 | INSULATING COMPOUND,ELECTRICAL | GUROFLEX MV INSULATING COMPOUND;TWO PART COLD POUR;FOR 33 KV STRAIGHT JOINTS ,USING COPPER SLEEVES ON 185-800 SQ MM XLPE/LY/HDPE;10L KIT;SHELF LIFE 2 YRS | TYCO | TYCO | GUROFLEX-MV-C1000 10L | PURCHASE AS REQUIRED | 1
24184 | CUBICLE,ELECTRICAL EQUIPMENT. | SURFACE MOUNTED ENCLOSURES, HAGAR LOAD CENTRE; LOAD CENTRE 8 CB POSITIONS USED IN SLIMLINE RACKS FOR MPLS COMMUNICATIONS INSTALLATIONS; | HAYMANS | HAYMANS ELECTRICAL | HAGGD108T | CURRENT | 1
24185 | CHARGER,BATTERY | Milwaukee 18V, 6-Bay Sequential Charger, for Li-Ion Batteries | MILWAUKE | MILWAUKEE POWER TOOLS | M1418C6 | CURRENT | 5
24185 | CHARGER,BATTERY | Milwaukee 18V, 6-Bay Sequential Charger, for Li-Ion Batteries | TOOLCITY | TOOL CITY | M1418C6 | CURRENT | 2
24185 | CHARGER,BATTERY | Milwaukee 18V, 6-Bay Sequential Charger, for Li-Ion Batteries | TDETOOLS | TRADE TOOLS DIRECT (GEEBUNG) | M1418C6 | CURRENT | 2
24185 | CHARGER,BATTERY | Milwaukee 18V, 6-Bay Sequential Charger, for Li-Ion Batteries | C&LTOOL | CALTCO T/A C&L TOOL CENTRE | MILWAM1418C6 | CURRENT | 1
24187 | DRILL | Milwaukee, 18V Hammer Drill, M18 Fuel Rotary, 3-Mode, Skin Only | MILWAUKE | MILWAUKEE POWER TOOLS | M18FHP-0 | CURRENT | 5
24187 | DRILL | Milwaukee, 18V Hammer Drill, M18 Fuel Rotary, 3-Mode, Skin Only | C&LTOOL | CALTCO T/A C&L TOOL CENTRE | M18FHP-0 | CURRENT | 1
23216 | CABLE GLAND | CABLE GLAND SET; CABLE GLAND; LOCK NUT, EARTH TAG (SET) FOR ARMOURED CABLE; USED FOR AFLC COUPLING EQUIPMENT; | CABAC | CABAC (MANUFACTURER) | CW25, LNM25, ET25 | CURRENT | 1
24188 | METER | Load Unit, 100A CT, Min Cat III 600V, Input Leads 10A Fused Retractable Shrouds, Output Leads 16mm2 Cu Cable all Colour Coded & Double Insulated c/w | GAYRAD | JJ ELECTRICAL MANUFACTURING T/A GAYRAD | MLU100-3 | CURRENT | 1
24190 | ELBOW,TERMINATION POWER CABLE. | SET OF 3 X 630A DYSCONS EXT BUSHINGS FOR SCHNEIDER GENIE EVO SWITCHGEAR 1250A PANELS; COUPLING FOR SECOND CABLE, 1 X 13MM HOLE SUIT M12 BOLT; | SCHNEDER | SCHNEIDER PTY LTD | GDVA-203 | CURRENT | 1
24200 | ELBOW,TERMINATION POWER CABLE. | SET OF 3 X 630A DYSCONS TO SUIT SCHNEIDER GENIE EVO SWITCHGEAR 1250A PANELS; 1 X CABLE PER PHASE, 1 X 13MM HOLE SUIT M12 BOLT; | SCHNEDER | SCHNEIDER PTY LTD | GDVA-202 | CURRENT | 1
24197 | ELBOW,TERMINATION POWER CABLE. | INSULATED DEAD-BREAK SCREENED SEPARABLE CONNECTORS (ELBOWS); SET OF 3 FOR 3 PHASE; 24KV TO SUIT 800SQMM CU CABLE; 11KV; C/W SCREEN LUG 10-70SQMM; | NKT | NKT CABLES AUSTRALIA P/L | 2662545 | CURRENT | 2
24197 | ELBOW,TERMINATION POWER CABLE. | INSULATED DEAD-BREAK SCREENED SEPARABLE CONNECTORS (ELBOWS); SET OF 3 FOR 3 PHASE; 24KV TO SUIT 800SQMM CU CABLE; 11KV; C/W SCREEN LUG 10-70SQMM; | SICAME | SICAME AUSTRALIA PTY LTD | CST1250 11 24197 | CURRENT | 1
24147 | SWITCHGEAR,FEEDER | FEEDER SWGR UNIT;12 KV;1250 A;25KA;C&I; 2000 A BUS;METAL ENCLOSED FIXED SWGR; 110 V DC AUX SUP-PLY C/W VT & CURRENT TFMRS FOR 3OC EF SEF CBF (P142) FD & IS | SCHNEDER | SCHNEIDER PTY LTD | CONTRACT 10142D ITEM 41 | CURRENT | 1
24148 | SWITCHGEAR,FEEDER | FEEDER SWGR UNIT;12 KV;1250 A;25KA;C&I; 2000 A BUS;METAL ENCLOSED FIXED SWGR; 110 V DC AUX SUP-PLY C/W CURRENT TFMRS FOR 3OC EF SEF CBF (P142); | SCHNEDER | SCHNEIDER PTY LTD | CONTRACT 10142D ITEM 42 | CURRENT | 1
24149 | SWITCHGEAR,FEEDER | FEEDER SWGR UNIT;12 KV;1250 A;25KA;C&I; 2000 A BUS;METAL ENCLOSED FIXED SWGR; 110 V DC AUX SUP-PLY C/W VT & CURRENT TFMRS FOR CUST METERING & 3OC EF SEF CBF | SCHNEDER | SCHNEIDER PTY LTD | CONTRACT 10142D ITEM 43 | CURRENT | 1
24192 | SWITCH FUSE GEAR | ABB SAFE+ AFLR VVVV-VV;REAR TOP OR FRONT BOTTOM CABLE ENTRY;630A CB INCOMER; 630A TRANSFORMER CB; FOR USE IN CBD MESH SUBS; 2050X925X2486H; 800+430KG; EXT RHS | ABB | ABB FAN PTY LTD | 510106 | PURCHASE AS REQUIRED | 1
24196 | SWITCHGEAR,FEEDER | ABB SAFEPLUS VVV-VV- TRIPLE TRANSFORMER CIRCUIT BREAKER DOUBLE FEEDER CIRCUIT BREAKER REAR TOP OR FRONT BOTTOM CABLE ENTRY | ABB | ABB FAN PTY LTD | 510105 | PURCHASE AS REQUIRED | 1
24199 | SWITCHGEAR,FEEDER | ABB SAFEPLUS VVV- SINGLE TRANSFORMER CIRCUIT BREAKER DOUBLE FEEDER CIRCUIT BREAKER REAR TOP OR FRONT BOTTOM CABLE ENTRY | ABB | ABB FAN PTY LTD | 510103 | PURCHASE AS REQUIRED | 1
24204 | SWITCH FUSE GEAR | ABB SAFEPLUS AFLR VVVV-; REAR TOP OR FRONT BOTTOM CABLE ENTRY;630A CB INCOMER 630A TRANSFORMER CB; FOR USE IN CBD MESH SUBS; 1346X925X2486H; 800KG; EXT RHS; | ABB | ABB FAN PTY LTD | 510104 | PURCHASE AS REQUIRED | 1
24193 | CONNECTOR,ELECTRICAL | TYPE 3 SEPARABLE CONNECTOR TO SUIT ILJIN 33KV 630SQMM XLPE/LAT CABLE; C/W KEVLAR STRING; W/O VOLTAGE TAP; SET OF 3 PACK WEIGHT 11KG: | NKT | NKT CABLES AUSTRALIA P/L | CPI-3 630SQMM | CURRENT | 2
24193 | CONNECTOR,ELECTRICAL | TYPE 3 SEPARABLE CONNECTOR TO SUIT ILJIN 33KV 630SQMM XLPE/LAT CABLE; C/W KEVLAR STRING; W/O VOLTAGE TAP; SET OF 3 PACK WEIGHT 11KG: | TECONN | TE CONNECTIVITY LTD | RPIT-6363-W | CURRENT | 1
24175 | CIRCUIT BREAKER | OUTDOOR; SF6; SCHNEIDER; 36KV; MTR CHG SPRING; 110V TRIP; INCLUDES 3 X 36KV POST CTS; | SCHNEDER | SCHNEIDER PTY LTD | 36GIE31 | CURRENT | 1
24198 | RELAY,OVERCURRENT | UNDER-/OVERCURRENT RELAY; 50HZ 0.5-1.5A; DC 110-125/220-250V; ABB RXIG 22; RK411006-DF; | ABB | ABB FAN PTY LTD | RK411006-DF | CURRENT | 1
24201 | RELAY,OVERCURRENT | UNDER-/OVERCURRENT RELAY; 50HZ 1-3A; DC 110-125/220-250V; ABB RXIG 22; RK411006-DG; | ABB | ABB FAN PTY LTD | RK411006-DG | CURRENT | 1
24203 | RELAY,OVERCURRENT | TIME OVERCURRENT RELAY; ABB RXIDK 2 H LR = AC 1A 50-60HZ; STANDARD FILTER; 1MRK000838-AA; | ABB | ABB FAN PTY LTD | 1MRK000838-AA | CURRENT | 1
24205 | RELAY,OVERCURRENT | TIME OVERCURRENT RELAY; ABB RXIDK 2 HR LR = SC 5A 50-60HZ; STANDARD FILTER; 1MRK000838-HA; | ABB | ABB FAN PTY LTD | 1MRK000838-HA | CURRENT | 1
24210 | RELAY,OVERCURRENT | UNDER VOLTAGE; OVER VOLTAGE; AC 5-15V DC 110-125/220-250V; ABB RXEG21 RK411102-DA; | ABB | ABB FAN PTY LTD | RK411102-DA | CURRENT | 1
24206 | FUSEHOLDER,BASE & CARRIER | 100AMP; 500V;OUTDOOR SERVICE TYPE;SINGLE POLE;6-95 SQ MM INSULATED AL/CU; C/W YELLOW NUMBER PLATE; SPECIAL USE FOR FUSE BASE REPLACEMENT PROGRAM; | SICAME | SICAME AUSTRALIA PTY LTD | PFV100 695E IDP YELLOW PLATE | CURRENT | 1
23519 | SWITCHGEAR,FEEDER | FEEDER SWITCHGEAR UNIT, 36KV; 800A, 31.5KA, 200 A BUS; SUITABLE FOR 110 V DC AUXILLARY SUPPLY INCLUDING CURRENT TRANSFORMERS FOR FEEDER AND BZ & HI | SIEMENS | SIEMENS LTD | 8DA10 - SC23519 | PURCHASE AS REQUIRED | 1
23520 | SWITCHGEAR,TRANSFORMER | TRANSFORMER SWITCHGEAR UNIT, 36KV; INCLUDING 3 PHASE BUS VOLTAGE TFORMER AND CURRENT TFORMERS FOR TFORMER AND BZ HI & LI PROTECTION; | SIEMENS | SIEMENS LTD | 8DA10 - SC23520 | PURCHASE AS REQUIRED | 1
24211 | MICROCIRCUIT,DIGITAL | RENESAS MICROCONTROLLER; HD64F7051SFJ20V; CPU IC USED ON SICM2B; | 10315 | CIRCUIT SOLUTIONS PL - 075383 | HD64F7051SFJ20V | CURRENT | 1
24208 | MONITOR. | LOW VOLTAGE FEEDER MONITOR; OVERHEAD LV FEEDER MONITORING; LOW VOLTAGE CIRCUIT MONITORING; EDMI MK10A, INTERCELL SAM3S, TELSTRA NETWORK; | WILSONTR | WILSON POWER TRANSFORMER | 133-7135-01 | CURRENT | 1
24049 | RELAY | MULTITRIP; RMS 2HSM520D2-E-20M00B-4M56S1 HR FLAG;20 SR CONT; 125 V DC;SIZE 4 MODULAR CASE; Non-Latched Multitrip | RMS | RELAY MONITORING SYSTEMS PL | 2HSM520D2-E-20M00B-4M56S1 | CURRENT | 1
23810 | BOX,ELECTRICAL,MULTIAPPLICATION. | ENCLOSURE W/MOUNT M/STEEL IP66; H1200xW800xD300mm S/DOOR; | NHP | NHP ELECTRICAL ENGINEERING | MAS1208030R5 | PURCHASE AS REQUIRED | 1
24117 | PANEL,INTERFACE | ZONE SUBSTATION ALARM INTERFACE PANEL; 15 ALARMS; ENCLOSURE W/MOUNT M/STEEL IP66; H800xW400xD300mm S/DOOR; 15 ALARMS | NHP | NHP ELECTRICAL ENGINEERING | EGXSC24117 | CURRENT | 1
24117 | PANEL,INTERFACE | ZONE SUBSTATION ALARM INTERFACE PANEL; 15 ALARMS; ENCLOSURE W/MOUNT M/STEEL IP66; H800xW400xD300mm S/DOOR; 15 ALARMS | NHP | NHP ELECTRICAL ENGINEERING | MCLSPEC-BIT0317186 | CURRENT | 1
24212 | FIXTURE,LIGHTING | LED; 32W 3000K; 350MM - 3725 LUMENS; BULKHEAD CEILING OR WALL MTG; POLYCARBONATE BOWL;CAST ALUMINIUM BODY C/W S/S WIRE GUARD;INTEGRAL CONTROL | ZUMTOBEL | ZUMTOBEL LIGHTING PL | BEG24079 | CURRENT | 1
24116 | SIGN | DANGER HIGH VOLTAGE SYMBOLIC, Alum Retro Reflective, 220mm Dia, 1.6mm Thk, Dwg 2900-A3 D53 | ARTCRAFT | ARTCRAFT PTY LTD | 24116 | CURRENT | 1
24115 | SIGN | LOW LIVE PARTS KEEP CLEAR; ALUMINIUM RETRO REFLECTIVE; 220mm x 180mm x 1.6mm THICK; DRAWING 2900-A3 D52 | ARTCRAFT | ARTCRAFT PTY LTD | 24115 | CURRENT | 1
24213 | HOIST,CHAIN | Vital Lever Hoist, 1.5m Height of Lift, 800kg WLL, AS1418.2 | STEHOUSE | STENHOUSE LIFTING EQUIPMENT PL | 44202 | PURCHASE AS REQUIRED | 1
24213 | HOIST,CHAIN | Vital Lever Hoist, 1.5m Height of Lift, 800kg WLL, AS1418.2 | STEHOUSE | STENHOUSE LIFTING EQUIPMENT PL | VR2-08 | PURCHASE AS REQUIRED | 2
24214 | HOIST,CHAIN | Vital Lever Hoist, 1.5m Height of Lift, 1.6t WLL, AS1418.2 | STEHOUSE | STENHOUSE LIFTING EQUIPMENT PL | VR2-15 | PURCHASE AS REQUIRED | 1
24215 | HOIST,WINCH,RATCHET LEVER. | CHAIN LEVER HOIST; 1.5 (HOL) HEIGHT OF LIFT; WLL 3.2TN; WEIGHT 16.3KG COMPLIES TO AS1418.2 | STEHOUSE | STENHOUSE LIFTING EQUIPMENT PL | VR2-30 | PURCHASE AS REQUIRED | 1
24217 | BOX, ESCAPE | Orange, 200 x 100 x 500mm, EWP Plastic Escape Box Only, to house Descending Rope | HEIGHDYN | HEIGHT DYNAMICS | ENERGEX ESCAPE MASTER BOX | PURCHASE AS REQUIRED | 2
24217 | BOX, ESCAPE | Orange, 200 x 100 x 500mm, EWP Plastic Escape Box Only, to house Descending Rope | HEIGHDYN | HEIGHT DYNAMICS | EWP BOX | PURCHASE AS REQUIRED | 1
24218 | STEPLADDER | Folding Step Stool, 2 Ft, Rated to 136Kg, Plastic, 2 Step, Industrial Use, 10Kg | AMPLITUD | AMPLITUDE PTY LTD - 396777 | FG420903CYLND | PURCHASE AS REQUIRED | 1
24218 | STEPLADDER | Folding Step Stool, 2 Ft, Rated to 136Kg, Plastic, 2 Step, Industrial Use, 10Kg | HYLEC | HYLEC PTY LTD | 4209EZSTEP | PURCHASE AS REQUIRED | 2
24051 | RELAY,ELECTROMAGNETIC | RELAY, VOLTAGE MEASUREMENT; SETTING RANGE 1-255 V AC IN 1V STEPS; AUX VOLTAGE 40-275V AC & 40-300V DC; | RMS | RELAY MONITORING SYSTEMS PL | 2V76-BA | CURRENT | 1
24050 | RELAY,ELECTROMAGNETIC | RELAY, VOLTAGE MEASUREMENT; SETTING RANGE 1-255 V AC IN 1V STEPS; AUX VOLTAGE 20-70V DC; | RMS | RELAY MONITORING SYSTEMS PL | 2V76-AA | CURRENT | 1
24119 | PLATE,BLANKING | Relay Cutout, ABB Type RED615, Brushed Al, Vertical Plate, 200 x 350mm, suitable to replace SOLKOR RF | ERGON | ERGON ENERGY | CCSTD-EP022-34/B | PURCHASE AS REQUIRED | 1
24118 | PLATE,BLANKING | RELAY CUTOUT; ABB TYPE RED615 RELAY; VERTICAL PLATE; SIZE 300 X 250; TO SUIT EX-BCC; 255mm WIDE PANELS; | ERGON | ERGON ENERGY | CCSTD-EP022-33 AMENDMENT 1 | PURCHASE AS REQUIRED | 1
24279 | CORONA RING | CORONA RING TO SUIT 110/132KV SYNTHETIC LONGROD INSULATORS (120 OR 160KN); SC04552; SC18680; SC19833; SC19834 | FLOWLINE | FLOWLINE INDUSTRIES PTY LTD | 148 040-005 | CURRENT | 1
24089 | CONTACTOR, AUXILIARY | SFUK AUXIALIARY CONTACT; RETRO FIT 100-FAB22; USED IN PROCEDURE SCC UPGRADE PDF; USED WITH 100-C CONTACTORS | ALL&BRAD | ALLEN & BRADLEY MANUFACTURER | ALB100FAB22 | MAINTENANCE STOCK | 1
24088 | CONTACTOR, ELECTRICAL | SFU-K 203 MAIN CONTACTOR; RETRO FIT C/W AUX CONTACT; | REXEL | REXEL PTY LTD | ALB100D140EA11 | MAINTENANCE STOCK | 1
24087 | CONTACTOR, ELECTRICAL | SFU-K 103 MAIN CONTACTOR; SFU-K 203; SHORTING CONTACTOR; UPGRADE RETROFIT | ALL&BRAD | ALLEN & BRADLEY MANUFACTURER | 100D140T200 | MAINTENANCE STOCK | 1
24280 | LID,PIT | DTMR; PIT LID FOR MAIN ROADS TYPE 8 PIT; DTMR SPEC MRTS91 CONUITS AND PITS; DRAWINGS DTMR 1634 PIT LIDS, 1631 PITS; | DTMROADS | DEPARTMENT OF MAIN ROADS | DRAWING 1634 & 1631 | PURCHASE AS REQUIRED | 1
24281 | LID,PIT | DTMR, for Main Roads Type 7 Pit, 2 Half Lids per Set, DTMR Spec MRTS91 Conduits & Pits, Dwg 1634 Pit Lids & 1631 Pits | DTMROADS | DEPARTMENT OF MAIN ROADS | DRAWING 1634 & 1631 TYPE 7 | PURCHASE AS REQUIRED | 1
24283 | ADAPTER, METER | MINI HUBS | EDMI | EDMI PTY LTD | ECD485 | CURRENT | 1
24282 | METER,WATTHOUR | MK6E HV 3Ph, 4 Wire/ 3 Wire 63.5/240VAC 1A CT Class 0.2 c/w Aux Supply & Powered Comms Port, Metering Dynamics Label, Plant Item | EDMI | EDMI PTY LTD | 2000-6E20-1A351-220-521-F02 | CURRENT | 2
23811 | BOX,ELECTRICAL,MULTIAPPLICATION. | WALL MOUNTED, AFLC LINK BOX ENCLOSURE; AUDIO FREQUENCY LOAD CONTROL; ISOLATION LINKS INSTALLED H343XW330XD254 S/DOOR; | ERGON | ERGON ENERGY | SC23811 | CURRENT | 1
24305 | PATCH LEAD,FIBRE OPTIC | OPTICAL FIBRE PATCH CABLE D4LCLC1M-C2 LC-LC DUPLEX OM4 1 METRE | OPTIMAL | OPTIMAL CABLE SERVICES PTY LTD | D4LCLC1M-C2 | PURCHASE AS REQUIRED | 1
24306 | PATCH LEAD,FIBRE OPTIC | OPTICAL FIBRE PATCH CABLE D4STLC1M-C2 ST-LC DUPLEX OM4 1 METRE | OPTIMAL | OPTIMAL CABLE SERVICES PTY LTD | D4STLC1M-C2 | PURCHASE AS REQUIRED | 1
24307 | PATCH LEAD,FIBRE OPTIC | OPTICAL FIBRE PATCH CABLE D4LCLC3M-C2 LC-LC DUPLEX OM4 3 METRE | OPTIMAL | OPTIMAL CABLE SERVICES PTY LTD | D4LCLC3M-C2 | PURCHASE AS REQUIRED | 1
24308 | PATCH LEAD,FIBRE OPTIC | OPTICAL FIBRE PATCH CABLE D4STLC3M-C2 ST-LC DUPLEX OM4 3 METRE | OPTIMAL | OPTIMAL CABLE SERVICES PTY LTD | D4STLC3M-C2 | PURCHASE AS REQUIRED | 1
24309 | PATCH LEAD,FIBRE OPTIC | OPTICAL FIBRE PATCH CABLE D4LCLC5M-C2 LC-LC DUPLEX OM4 5 METRE | OPTIMAL | OPTIMAL CABLE SERVICES PTY LTD | D4LCLC5M-C2 | PURCHASE AS REQUIRED | 1
24310 | PATCH LEAD,FIBRE OPTIC | OPTICAL FIBRE PATCH CABLE D4STLC5M-C2 ST-LC DUPLEX OM4 5 METRE | OPTIMAL | OPTIMAL CABLE SERVICES PTY LTD | D4STLC5M-C2 | PURCHASE AS REQUIRED | 1
24311 | PATCH LEAD,FIBRE OPTIC | OPTICAL FIBRE PATCH CABLE D4LCLC10M-C2 LC-LC DUPLEX OM4 10 METRE | OPTIMAL | OPTIMAL CABLE SERVICES PTY LTD | D4LCLC10M-C2 | PURCHASE AS REQUIRED | 1
24312 | PATCH LEAD,FIBRE OPTIC | OPTICAL FIBRE PATCH CABLE D4STLC10M-C2 ST-LC DUPLEX OM4 10 METRE | OPTIMAL | OPTIMAL CABLE SERVICES PTY LTD | D4STLC10M-C2 | PURCHASE AS REQUIRED | 1
24313 | PATCH LEAD,FIBRE OPTIC | OPTICAL FIBRE PATCH CABLE D4LCLC15M-C2 LC-LC DUPLEX OM4 15 METRE | OPTIMAL | OPTIMAL CABLE SERVICES PTY LTD | D4LCLC15M-C2 | PURCHASE AS REQUIRED | 1
24314 | PATCH LEAD,FIBRE OPTIC | OPTICAL FIBRE PATCH CABLE D4STLC15M-C2 ST-LC DUPLEX OM4 15 METRE | OPTIMAL | OPTIMAL CABLE SERVICES PTY LTD | D4STLC15M-C2 | PURCHASE AS REQUIRED | 1
24315 | PATCH LEAD,FIBRE OPTIC | OPTICAL FIBRE PATCH CABLE D4LCLC20M-C2 LC-LC DUPLEX OM4 20 METRE | OPTIMAL | OPTIMAL CABLE SERVICES PTY LTD | D4LCLC20M-C2 | PURCHASE AS REQUIRED | 1
24316 | PATCH LEAD,FIBRE OPTIC | OPTICAL FIBRE PATCH CABLE D4STLC20M-C2 ST-LC DUPLEX OM4 20 METRE | OPTIMAL | OPTIMAL CABLE SERVICES PTY LTD | D4STLC20M-C2 | PURCHASE AS REQUIRED | 1
24317 | PATCH LEAD,FIBRE OPTIC | OPTICAL FIBRE PATCH CABLE D4LCLC25M-C2 LC-LC DUPLEX OM4 25 METRE | OPTIMAL | OPTIMAL CABLE SERVICES PTY LTD | D4LCLC25M-C2 | PURCHASE AS REQUIRED | 1
24318 | PATCH LEAD,FIBRE OPTIC | OPTICAL FIBRE PATCH CABLE D4STLC25M-C2 ST-LC DUPLEX OM4 25 METRE | OPTIMAL | OPTIMAL CABLE SERVICES PTY LTD | D4STLC25M-C2 | PURCHASE AS REQUIRED | 1
24319 | PATCH LEAD,FIBRE OPTIC | OPTICAL FIBRE PATCH CABLE D4LCLC30M-C2 LC-LC DUPLEX OM4 30 METRE | OPTIMAL | OPTIMAL CABLE SERVICES PTY LTD | D4LCLC30M-C2 | PURCHASE AS REQUIRED | 1
24320 | PATCH LEAD,FIBRE OPTIC | OPTICAL FIBRE PATCH CABLE D4STLC30M-C2 ST-LC DUPLEX OM4 30 METRE | OPTIMAL | OPTIMAL CABLE SERVICES PTY LTD | D4STLC30M-C2 | PURCHASE AS REQUIRED | 1
24321 | PATCH LEAD,FIBRE OPTIC | OPTICAL FIBRE PATCH CABLE D4LCLC35M-C2 LC-LC DUPLEX OM4 35 METRE | OPTIMAL | OPTIMAL CABLE SERVICES PTY LTD | D4LCLC35M-C2 | PURCHASE AS REQUIRED | 1
24322 | PATCH LEAD,FIBRE OPTIC | OPTICAL FIBRE PATCH CABLE D4STLC35M-C2 ST-LC DUPLEX OM4 35 METRE | OPTIMAL | OPTIMAL CABLE SERVICES PTY LTD | D4STLC35M-C2 | PURCHASE AS REQUIRED | 1
24284 | ENCLOSURE,DATA LOGGER | SMARTNET MESH END POINT; END POINT LOGGER; USED WITH SMARTNET MESH GATEWAY AND REPEATERS | RFTECH | RF TECHNOLOGIES | SMARTNET MESH END POINT | CURRENT | 2
24284 | ENCLOSURE,DATA LOGGER | SMARTNET MESH END POINT; END POINT LOGGER; USED WITH SMARTNET MESH GATEWAY AND REPEATERS | PACDATA | PACIFIC DATA SYSTEMS QLD | SMARTNET MESH END POINT | CURRENT | 2
24284 | ENCLOSURE,DATA LOGGER | SMARTNET MESH END POINT; END POINT LOGGER; USED WITH SMARTNET MESH GATEWAY AND REPEATERS | EAQ | ELECTRONICS ASSEMBLY QUEENSLAND PTY LTD | SMARTNET MESH END POINT | CURRENT | 1
24299 | BRACKET,MOUNTING | CABLE SUPPORT; FLOOR MOUNTED; T BRACKET; 400MM HIGH;400MM L CHANNEL; SUITS CABLE SIZES UP TO 1600SQ MM; REFER DRAWING UT1239-A3; | MAXFAB | MAXWORHTY FABRICATION (QLD) PL | UT1239-A3-1-B | CURRENT | 1
24285 | PROCESSOR,GATEWAY | SMARTNET MESH GATEWAY;RADIO RECEIVER; CONCENTRATOR; INCLUDES MODEM AND ANNTENNA | RFTECH | RF TECHNOLOGIES | SMARTNET MESH GATEWAY | CURRENT | 2
24285 | PROCESSOR,GATEWAY | SMARTNET MESH GATEWAY;RADIO RECEIVER; CONCENTRATOR; INCLUDES MODEM AND ANNTENNA | PACDATA | PACIFIC DATA SYSTEMS QLD | SMARTNET MESH GATEWAY | CURRENT | 2
24285 | PROCESSOR,GATEWAY | SMARTNET MESH GATEWAY;RADIO RECEIVER; CONCENTRATOR; INCLUDES MODEM AND ANNTENNA | EAQ | ELECTRONICS ASSEMBLY QUEENSLAND PTY LTD | SMARTNET MESH GATEWAY | CURRENT | 1
24288 | BREATHER | MTraB DB200-T, Dehydrating Breather, Self Regenerative, for Transformer Main Tank > 40MVA | REINHAUS | REINHAUSEN (AUST) PL | DB200-T | PURCHASE AS REQUIRED | 1
24289 | BRACKET,MOUNTING | 1000MM CABLE SUPPORT ARM; 33 & 11kV VARIABLE FLOOR CLEAT CABLE SUPPORT; ARM ONLY; | ENI | ENI INDUSTRIES PL | UT1189-A2-1-B | CURRENT | 1
24621 | ACCESSORIES,FIBRE OPTIC | Fibre Channel; 6 Foot lg 100x100 (1.8m); mm Fibre Ducting - Yellow; Panduit; | HAYMAN | HAYMANS INDUSTRIES PTY LTD | FR4X4YL-01 | PURCHASE AS REQUIRED | 1
24621 | ACCESSORIES,FIBRE OPTIC | Fibre Channel; 6 Foot lg 100x100 (1.8m); mm Fibre Ducting - Yellow; Panduit; | RFTECH | RF TECHNOLOGIES | FR4X4YL - 01 | PURCHASE AS REQUIRED | 2
24622 | ACCESSORIES,FIBRE OPTIC | Fibre Channel; Coupler; 100 x 100 mm; Panduit; | HAYMANS | HAYMANS ELECTRICAL | FRBC4X4LYL | PURCHASE AS REQUIRED | 1
24622 | ACCESSORIES,FIBRE OPTIC | Fibre Channel; Coupler; 100 x 100 mm; Panduit; | RFTECH | RF TECHNOLOGIES | FRBC4X4YL | PURCHASE AS REQUIRED | 2
24623 | ACCESSORIES,FIBRE OPTIC | End Cap;; 100 x 100 mm Fibre Channel; Panduit; | HAYMAN | HAYMANS INDUSTRIES PTY LTD | FREC4X4YL | PURCHASE AS REQUIRED | 1
24623 | ACCESSORIES,FIBRE OPTIC | End Cap;; 100 x 100 mm Fibre Channel; Panduit; | RFTECH | RF TECHNOLOGIES | FREC4X4YL | PURCHASE AS REQUIRED | 2
24624 | ACCESSORIES,FIBRE OPTIC | 90 DEGREE HORIZONTAL SWEEP; 100 X100 MM HORIZONTAL 90 DEGREE SWEEP ; FRRA4X4YL;PANDUIT; | HAYMAN | HAYMANS INDUSTRIES PTY LTD | FRRA4X4YL | PURCHASE AS REQUIRED | 1
24624 | ACCESSORIES,FIBRE OPTIC | 90 DEGREE HORIZONTAL SWEEP; 100 X100 MM HORIZONTAL 90 DEGREE SWEEP ; FRRA4X4YL;PANDUIT; | RFTECH | RF TECHNOLOGIES | FRRA4X4YL | PURCHASE AS REQUIRED | 2
24625 | ACCESSORIES,FIBRE OPTIC | 45 DEGREE VERTICAL INSIDE BEND; 100 X 10 MM; VERTICAL INSIDE 45 DEGREE BEND; FRIV454X4YL;PANDUIT; | RFTECH | RF TECHNOLOGIES | FRIV454X4YL | PURCHASE AS REQUIRED | 1
24626 | ACCESSORIES,FIBRE OPTIC | 45 DEGREE VERTICAL OUTSIDE BEND; 100 X 100 MM VERTICAL OUTSIDE 45 DEGREE BEND;FROV454X4YL;PANDUIT; | HAYMAN | HAYMANS INDUSTRIES PTY LTD | FROV454X4YL | PURCHASE AS REQUIRED | 1
24626 | ACCESSORIES,FIBRE OPTIC | 45 DEGREE VERTICAL OUTSIDE BEND; 100 X 100 MM VERTICAL OUTSIDE 45 DEGREE BEND;FROV454X4YL;PANDUIT; | RFTECH | RF TECHNOLOGIES | FROV454X4YL | PURCHASE AS REQUIRED | 2
24627 | ACCESSORIES,FIBRE OPTIC | TEE FITTING; 100 X 100MM HORIZONTAL 3 WAY T PIECE;FRT4X4YL;PANDUIT; | HAYMAN | HAYMANS INDUSTRIES PTY LTD | FRT4X4YL | PURCHASE AS REQUIRED | 1
24627 | ACCESSORIES,FIBRE OPTIC | TEE FITTING; 100 X 100MM HORIZONTAL 3 WAY T PIECE;FRT4X4YL;PANDUIT; | RFTECH | RF TECHNOLOGIES | FRT4X4YL | PURCHASE AS REQUIRED | 2
24628 | ACCESSORIES,FIBRE OPTIC | FOUR WAY CROSS FITTING; 100 X 100MM 4 WAY HORIZONTAL INTERSECTION; FRFWC4X4YL;PANDUIT; | RFTECH | RF TECHNOLOGIES | FRFWC4X4YL | PURCHASE AS REQUIRED | 1
24629 | ACCESSORIES,FIBRE OPTIC | VERTICAL TEE; 100 X 100MM VERTICAL T-PIECE;FRVT4X4YL;PANDUIT; | HAYMAN | HAYMANS INDUSTRIES PTY LTD | FRVT4X4YL | PURCHASE AS REQUIRED | 1
24629 | ACCESSORIES,FIBRE OPTIC | VERTICAL TEE; 100 X 100MM VERTICAL T-PIECE;FRVT4X4YL;PANDUIT; | RFTECH | RF TECHNOLOGIES | FRVT4X4YL | PURCHASE AS REQUIRED | 2
24630 | ACCESSORIES,FIBRE OPTIC | 2 PORT SPILLOUT; 2 PORT SPILLOUT FROM VERTICAL T-PIECE TO CORRUGATED CONDUIT;FIDT4X4BL;PANDUIT; | HAYMAN | HAYMANS INDUSTRIES PTY LTD | FIDT4X4BL | PURCHASE AS REQUIRED | 1
24630 | ACCESSORIES,FIBRE OPTIC | 2 PORT SPILLOUT; 2 PORT SPILLOUT FROM VERTICAL T-PIECE TO CORRUGATED CONDUIT;FIDT4X4BL;PANDUIT; | RFTECH | RF TECHNOLOGIES | FIDT4X4BL | PURCHASE AS REQUIRED | 2
24631 | ACCESSORIES,FIBRE OPTIC | 1 PORT SPILLOUT; 1 PORT SPILLOUT SIDE MOUNTING TO CORRUGATED CONDUIT; FR1.5IDEYL;PANDUIT; | HAYMAN | HAYMANS INDUSTRIES PTY LTD | FR1.5IDEYL | PURCHASE AS REQUIRED | 1
24631 | ACCESSORIES,FIBRE OPTIC | 1 PORT SPILLOUT; 1 PORT SPILLOUT SIDE MOUNTING TO CORRUGATED CONDUIT; FR1.5IDEYL;PANDUIT; | RFTECH | RF TECHNOLOGIES | FR1.5IDEYL | PURCHASE AS REQUIRED | 2
24632 | ACCESSORIES,FIBRE OPTIC | CORRUGATED TUBE; 38 MM CORRUGATED CONDUIT - YELLOW;CLT150F-X4; PANDUIT; | HAYMAN | HAYMANS INDUSTRIES PTY LTD | CLT150F-X4 | PURCHASE AS REQUIRED | 1
24632 | ACCESSORIES,FIBRE OPTIC | CORRUGATED TUBE; 38 MM CORRUGATED CONDUIT - YELLOW;CLT150F-X4; PANDUIT; | RFTECH | RF TECHNOLOGIES | CLT150F-X4 | PURCHASE AS REQUIRED | 2
24633 | ACCESSORIES,FIBRE OPTIC | ADJUSTABLE CABLE LADDER BRACKET; FR6ALB;PANDUIT; | HAYMAN | HAYMANS INDUSTRIES PTY LTD | FR6ALB | PURCHASE AS REQUIRED | 1
24633 | ACCESSORIES,FIBRE OPTIC | ADJUSTABLE CABLE LADDER BRACKET; FR6ALB;PANDUIT; | RFTECH | RF TECHNOLOGIES | FR6ALB | PURCHASE AS REQUIRED | 2
24634 | CABLE,CONTROL,ELECTRICAL | Control, 450/750V; 12C,1.5mm2, Unbunched PVC/PVC, Black Sheath, Metre Marked, Numbered Active Cores, 250m Drum, Drum Weight 148kg, AS5000.3 | MIDLANDS | MIDLAND METALS | MMO-12X1.5 CU PVC PVC UG | CURRENT | 1
24634 | CABLE,CONTROL,ELECTRICAL | Control, 450/750V; 12C,1.5mm2, Unbunched PVC/PVC, Black Sheath, Metre Marked, Numbered Active Cores, 250m Drum, Drum Weight 148kg, AS5000.3 | BAMBACH | BAMBACH WIRES & CABLES PTY LTD | T-ENQ 222 | CURRENT | 2
24634 | CABLE,CONTROL,ELECTRICAL | Control, 450/750V; 12C,1.5mm2, Unbunched PVC/PVC, Black Sheath, Metre Marked, Numbered Active Cores, 250m Drum, Drum Weight 148kg, AS5000.3 | MIDLANDS | MIDLAND METALS | MMO-12X1.5+ECUPVCPVCUG | CURRENT | 1
24634 | CABLE,CONTROL,ELECTRICAL | Control, 450/750V; 12C,1.5mm2, Unbunched PVC/PVC, Black Sheath, Metre Marked, Numbered Active Cores, 250m Drum, Drum Weight 148kg, AS5000.3 | NANELECT | NAN ELECTRICAL CABLE AUSTRALIA PL | 12E915CLVCCEX | CURRENT | 2
24634 | CABLE,CONTROL,ELECTRICAL | Control, 450/750V; 12C,1.5mm2, Unbunched PVC/PVC, Black Sheath, Metre Marked, Numbered Active Cores, 250m Drum, Drum Weight 148kg, AS5000.3 | OLEX | OLEX AUSTRALIA PTY LTD | BPAP05RP012 | CURRENT | 2
24635 | CABLE,CONTROL,ELECTRICAL | Control, 450/750V; 6C, 4mm2, Stranded, PVC/PVC, Black Sheath, Metre Marked, Numbered Active Cores, 250m Drum, Drum Weight 129kg, AS5000.3 | MIDLANDS | MIDLAND METALS | MMO-6X4 CU PVC PVC UG | PURCHASE AS REQUIRED | 1
24635 | CABLE,CONTROL,ELECTRICAL | Control, 450/750V; 6C, 4mm2, Stranded, PVC/PVC, Black Sheath, Metre Marked, Numbered Active Cores, 250m Drum, Drum Weight 129kg, AS5000.3 | BAMBACH | BAMBACH WIRES & CABLES PTY LTD | T-ENQ 229 | PURCHASE AS REQUIRED | 2
24635 | CABLE,CONTROL,ELECTRICAL | Control, 450/750V; 6C, 4mm2, Stranded, PVC/PVC, Black Sheath, Metre Marked, Numbered Active Cores, 250m Drum, Drum Weight 129kg, AS5000.3 | NANELECT | NAN ELECTRICAL CABLE AUSTRALIA PL | 6CE004CLVCCEX | PURCHASE AS REQUIRED | 2
24635 | CABLE,CONTROL,ELECTRICAL | Control, 450/750V; 6C, 4mm2, Stranded, PVC/PVC, Black Sheath, Metre Marked, Numbered Active Cores, 250m Drum, Drum Weight 129kg, AS5000.3 | OLEX | OLEX AUSTRALIA PTY LTD | BPAP09RP006 | PURCHASE AS REQUIRED | 2
24636 | CABLE,CONTROL,ELECTRICAL | Control, 450/750V; 2C, 4mm2, Stranded, PVC/PVC, Black Sheath, Metre Marked, Numbered Active Cores, 250m Drum, Drum Weight 74kg, AS5000.3 | MIDLANDS | MIDLAND METALS | MMO-2X4 CU PVC PVC UG | PURCHASE AS REQUIRED | 1
24636 | CABLE,CONTROL,ELECTRICAL | Control, 450/750V; 2C, 4mm2, Stranded, PVC/PVC, Black Sheath, Metre Marked, Numbered Active Cores, 250m Drum, Drum Weight 74kg, AS5000.3 | BAMBACH | BAMBACH WIRES & CABLES PTY LTD | T-ENQ 227 | PURCHASE AS REQUIRED | 2
24636 | CABLE,CONTROL,ELECTRICAL | Control, 450/750V; 2C, 4mm2, Stranded, PVC/PVC, Black Sheath, Metre Marked, Numbered Active Cores, 250m Drum, Drum Weight 74kg, AS5000.3 | MIDLANDS | MIDLAND METALS | MMO-2 X 4 +E CU PVC PVC UG | PURCHASE AS REQUIRED | 1
24636 | CABLE,CONTROL,ELECTRICAL | Control, 450/750V; 2C, 4mm2, Stranded, PVC/PVC, Black Sheath, Metre Marked, Numbered Active Cores, 250m Drum, Drum Weight 74kg, AS5000.3 | NANELECT | NAN ELECTRICAL CABLE AUSTRALIA PL | 2CE004CLVCCEX | PURCHASE AS REQUIRED | 2
24636 | CABLE,CONTROL,ELECTRICAL | Control, 450/750V; 2C, 4mm2, Stranded, PVC/PVC, Black Sheath, Metre Marked, Numbered Active Cores, 250m Drum, Drum Weight 74kg, AS5000.3 | OLEX | OLEX AUSTRALIA PTY LTD | DAHP09RP002 | PURCHASE AS REQUIRED | 2
24637 | CABLE,CONTROL,ELECTRICAL | Control, 450/750V; 4C, 4mm2, Stranded, PVC/PVC, Black Sheath, Metre Marked, Numbered Active Cores, 250m Drum, Drum Weight 104kg, AS5000.3 | MIDLANDS | MIDLAND METALS | MMO-4X4 CU PVC PVC UG | CURRENT | 1
24637 | CABLE,CONTROL,ELECTRICAL | Control, 450/750V; 4C, 4mm2, Stranded, PVC/PVC, Black Sheath, Metre Marked, Numbered Active Cores, 250m Drum, Drum Weight 104kg, AS5000.3 | BAMBACH | BAMBACH WIRES & CABLES PTY LTD | T-ENQ 228 | CURRENT | 2
24637 | CABLE,CONTROL,ELECTRICAL | Control, 450/750V; 4C, 4mm2, Stranded, PVC/PVC, Black Sheath, Metre Marked, Numbered Active Cores, 250m Drum, Drum Weight 104kg, AS5000.3 | MIDLANDS | MIDLAND METALS | MMO-4X4+EPVCPVCUG | CURRENT | 1
24637 | CABLE,CONTROL,ELECTRICAL | Control, 450/750V; 4C, 4mm2, Stranded, PVC/PVC, Black Sheath, Metre Marked, Numbered Active Cores, 250m Drum, Drum Weight 104kg, AS5000.3 | NANELECT | NAN ELECTRICAL CABLE AUSTRALIA PL | 4CE004CLVCCEX | CURRENT | 2
24637 | CABLE,CONTROL,ELECTRICAL | Control, 450/750V; 4C, 4mm2, Stranded, PVC/PVC, Black Sheath, Metre Marked, Numbered Active Cores, 250m Drum, Drum Weight 104kg, AS5000.3 | OLEX | OLEX AUSTRALIA PTY LTD | HAHP09RP004 | CURRENT | 2
24638 | CABLE,CONTROL,ELECTRICAL | Control, 450/750V; 8C, 4mm2, Stranded, PVC/PVC, Black Sheath, Metre Marked, Numbered Active Cores, 250m Drum, Drum Weight 164kg, AS5000.3 | MIDLANDS | MIDLAND METALS | MMO-8X4 CU PVC PVC UG | PURCHASE AS REQUIRED | 1
24638 | CABLE,CONTROL,ELECTRICAL | Control, 450/750V; 8C, 4mm2, Stranded, PVC/PVC, Black Sheath, Metre Marked, Numbered Active Cores, 250m Drum, Drum Weight 164kg, AS5000.3 | BAMBACH | BAMBACH WIRES & CABLES PTY LTD | T-ENQ 230 | PURCHASE AS REQUIRED | 2
24638 | CABLE,CONTROL,ELECTRICAL | Control, 450/750V; 8C, 4mm2, Stranded, PVC/PVC, Black Sheath, Metre Marked, Numbered Active Cores, 250m Drum, Drum Weight 164kg, AS5000.3 | MMMETALS | MM METALS | MMO-8X4 CU PVC PVC UG | PURCHASE AS REQUIRED | 2
24638 | CABLE,CONTROL,ELECTRICAL | Control, 450/750V; 8C, 4mm2, Stranded, PVC/PVC, Black Sheath, Metre Marked, Numbered Active Cores, 250m Drum, Drum Weight 164kg, AS5000.3 | NANELECT | NAN ELECTRICAL CABLE AUSTRALIA PL | 8CE004CLVCCEX | PURCHASE AS REQUIRED | 2
24638 | CABLE,CONTROL,ELECTRICAL | Control, 450/750V; 8C, 4mm2, Stranded, PVC/PVC, Black Sheath, Metre Marked, Numbered Active Cores, 250m Drum, Drum Weight 164kg, AS5000.3 | OLEX | OLEX AUSTRALIA PTY LTD | BPAP09RP008 | PURCHASE AS REQUIRED | 2
24639 | CABLE,CONTROL,ELECTRICAL | Control, 450/750V; 12C, 4mm2, Stranded, PVC/PVC, Black Sheath, Metre Marked, Numbered Active Cores, 250m Drum, Drum Weight 224kg, AS5000.3 | BAMBACH | BAMBACH WIRES & CABLES PTY LTD | T-ENQ 231 | CURRENT | 2
24639 | CABLE,CONTROL,ELECTRICAL | Control, 450/750V; 12C, 4mm2, Stranded, PVC/PVC, Black Sheath, Metre Marked, Numbered Active Cores, 250m Drum, Drum Weight 224kg, AS5000.3 | MIDLANDS | MIDLAND METALS | MMO-12X4 CU PVC PVC UG | CURRENT | 1
24639 | CABLE,CONTROL,ELECTRICAL | Control, 450/750V; 12C, 4mm2, Stranded, PVC/PVC, Black Sheath, Metre Marked, Numbered Active Cores, 250m Drum, Drum Weight 224kg, AS5000.3 | NANELECT | NAN ELECTRICAL CABLE AUSTRALIA PL | 12E004CLVCCEX | CURRENT | 2
24639 | CABLE,CONTROL,ELECTRICAL | Control, 450/750V; 12C, 4mm2, Stranded, PVC/PVC, Black Sheath, Metre Marked, Numbered Active Cores, 250m Drum, Drum Weight 224kg, AS5000.3 | OLEX | OLEX AUSTRALIA PTY LTD | BPAP09RP012 | CURRENT | 2
24323 | TRANSFORMER,CURRENT | SINGLE PHASE;POST TYPE;OUTDOOR; 4 CORES; 2x 1200/600/400/5 A;10 VA 5P20 @ 400/5 A 2x 2000/1600/1000/800/5 A; 0.2PX180R0.4 @;800/5A; | ABB | ABB FAN PTY LTD | RITZ GIF 36-68 | PURCHASE AS REQUIRED | 1
24327 | SWITCH FUSE GEAR | ABB SAFE+ AFLR -VV-; REAR TOP OR FRONT BOTTOM CABLE ENTRY; 2 X 630A TRANSFORME CBS; FOR USE IN CBD MESH SUBS; 696X925X2486H; 430KG; EXT BOTH SIDES | ABB | ABB FAN PTY LTD | 510102 | PURCHASE AS REQUIRED | 1
24326 | CABLE,CONTROL,ELECTRICAL | Control, 450/750V; 7C, 4mm2, Stranded, PVC/PVC, Black Sheath, Metre Marked, Numbered Active Cores, 100m Drum, AS5000.3 | MIDLANDS | MIDLAND METALS | MMO-7X4 CU PVC PVC UG | CURRENT | 1
24326 | CABLE,CONTROL,ELECTRICAL | Control, 450/750V; 7C, 4mm2, Stranded, PVC/PVC, Black Sheath, Metre Marked, Numbered Active Cores, 100m Drum, AS5000.3 | BAMBACH | BAMBACH WIRES & CABLES PTY LTD | T-ENQ 243 | CURRENT | 2
24326 | CABLE,CONTROL,ELECTRICAL | Control, 450/750V; 7C, 4mm2, Stranded, PVC/PVC, Black Sheath, Metre Marked, Numbered Active Cores, 100m Drum, AS5000.3 | MIDLANDS | MIDLAND METALS | MM0-7X4+ECUPVCPVCUG | CURRENT | 1
24326 | CABLE,CONTROL,ELECTRICAL | Control, 450/750V; 7C, 4mm2, Stranded, PVC/PVC, Black Sheath, Metre Marked, Numbered Active Cores, 100m Drum, AS5000.3 | OLEX | OLEX AUSTRALIA PTY LTD | BPAP09SU007 | CURRENT | 2
24325 | CABLE,CONTROL,ELECTRICAL | Control, 450/750V; 7C, 2.5mm2, Stranded, PVC/PVC, Black Sheath, Metre Marked, Numbered Active Cores, 100m Drum, AS5000.3 | MIDLANDS | MIDLAND METALS | MMO-7X2.5 CU PVC PVC UG | CURRENT | 1
24325 | CABLE,CONTROL,ELECTRICAL | Control, 450/750V; 7C, 2.5mm2, Stranded, PVC/PVC, Black Sheath, Metre Marked, Numbered Active Cores, 100m Drum, AS5000.3 | BAMBACH | BAMBACH WIRES & CABLES PTY LTD | T-ENQ 242 | CURRENT | 2
24325 | CABLE,CONTROL,ELECTRICAL | Control, 450/750V; 7C, 2.5mm2, Stranded, PVC/PVC, Black Sheath, Metre Marked, Numbered Active Cores, 100m Drum, AS5000.3 | MIDLANDS | MIDLAND METALS | MMO-7X2.5+ECUPVCPVCUG | CURRENT | 1
24325 | CABLE,CONTROL,ELECTRICAL | Control, 450/750V; 7C, 2.5mm2, Stranded, PVC/PVC, Black Sheath, Metre Marked, Numbered Active Cores, 100m Drum, AS5000.3 | OLEX | OLEX AUSTRALIA PTY LTD | BPAP07SU007 | CURRENT | 2
24220 | CONVERTER | NETWORK MEDIA CONVERTER; 100BASE-FX TO 100BASE-TX; HIGH ELECTROMAGNETIC IMMUNITY;UNMANAGED 88-300VDC SUPPLY | SIEMENS | SIEMENS LTD | RMC-HI-TXFXMMLC-XX | CURRENT | 1
24328 | EARTHING EQUIPMENT | PORTABLE EARTH H-FRAME; 3M X 6M PHASE CLEAR CABLES W/BAYONETCLAMPS; 1X20M EARTH CLEAR CABLE;17.5KA/0.5S OUTDOOR /14.0KA/0.5S INDOOR MAX CURRENT FAULT | PENTA | PENTA AUST (TMAC THEW & MCCANN/HYLEC) | PA11530 | PURCHASE AS REQUIRED | 1
24328 | EARTHING EQUIPMENT | PORTABLE EARTH H-FRAME; 3M X 6M PHASE CLEAR CABLES W/BAYONETCLAMPS; 1X20M EARTH CLEAR CABLE;17.5KA/0.5S OUTDOOR /14.0KA/0.5S INDOOR MAX CURRENT FAULT | THEWMCAN | TMAC THEW & MCCANN GROUP | TM11530 | PURCHASE AS REQUIRED | 2
24328 | EARTHING EQUIPMENT | PORTABLE EARTH H-FRAME; 3M X 6M PHASE CLEAR CABLES W/BAYONETCLAMPS; 1X20M EARTH CLEAR CABLE;17.5KA/0.5S OUTDOOR /14.0KA/0.5S INDOOR MAX CURRENT FAULT | THEWMCAN | TMAC THEW & MCCANN GROUP | 24328 | PURCHASE AS REQUIRED | 2
24090 | CROSSARM,COMPOSITE | COMPOSITE;2700 MM LG;125 MM X 125 MM; DISTRIBUTION;11SU CONSTR;DRILLED; U/O ENERGEX CONSTRUCTION; CROSS-SECTION DIMENSIONS: | WAGNERS | WAGNERS PTY LTD TOOWOOMBA QLD | EC003-00048 | CURRENT | 1
24090 | CROSSARM,COMPOSITE | COMPOSITE;2700 MM LG;125 MM X 125 MM; DISTRIBUTION;11SU CONSTR;DRILLED; U/O ENERGEX CONSTRUCTION; CROSS-SECTION DIMENSIONS: | WAGNERS | WAGNERS PTY LTD TOOWOOMBA QLD | ENB04821 | CURRENT | 2
24091 | CROSSARM,COMPOSITE | Fibre, Predrilled, 2700mm Lg Nom, 125 x 125mm 11kV Suspension, Energex 11SUA 11SUAH, 33P | WAGNERS | WAGNERS PTY LTD TOOWOOMBA QLD | EC003-00050 | CURRENT | 1
24091 | CROSSARM,COMPOSITE | Fibre, Predrilled, 2700mm Lg Nom, 125 x 125mm 11kV Suspension, Energex 11SUA 11SUAH, 33P | WAGNERS | WAGNERS PTY LTD TOOWOOMBA QLD | ENB05021 | CURRENT | 2
24092 | CROSSARM,COMPOSITE | COMPOSITE;3600 MM LG;125 MM X 125 MM; DISTRIBUTION;33PO CONSTR;DRILLED; U/O ENERGEX CONSTRUCTION; CROSS-SECTION DIMENSIONS: | WAGNERS | WAGNERS PTY LTD TOOWOOMBA QLD | EC003-00046 | CURRENT | 1
24092 | CROSSARM,COMPOSITE | COMPOSITE;3600 MM LG;125 MM X 125 MM; DISTRIBUTION;33PO CONSTR;DRILLED; U/O ENERGEX CONSTRUCTION; CROSS-SECTION DIMENSIONS: | WAGNERS | WAGNERS PTY LTD TOOWOOMBA QLD | ENB04658 | CURRENT | 2
24093 | CROSSARM,COMPOSITE | COMPOSITE;3600 MM LG;125 MM X 125 MM; DISTRIBUTION;33SU CONSTR;DRILLED; U/O ENERGEX CONSTRUCTION; CROSS-SECTION DIMENSIONS: | WAGNERS | WAGNERS PTY LTD TOOWOOMBA QLD | EC003-00043 | CURRENT | 1
24093 | CROSSARM,COMPOSITE | COMPOSITE;3600 MM LG;125 MM X 125 MM; DISTRIBUTION;33SU CONSTR;DRILLED; U/O ENERGEX CONSTRUCTION; CROSS-SECTION DIMENSIONS: | WAGNERS | WAGNERS PTY LTD TOOWOOMBA QLD | ENB04358 | CURRENT | 2
24094 | CROSSARM,COMPOSITE | Fibre, Predrilled, 3600mm Lg Nom, 125 x 125mm 22/33kV Suspension, Energex 33SUA | WAGNERS | WAGNERS PTY LTD TOOWOOMBA QLD | EC003-00044 | CURRENT | 1
24094 | CROSSARM,COMPOSITE | Fibre, Predrilled, 3600mm Lg Nom, 125 x 125mm 22/33kV Suspension, Energex 33SUA | WAGNERS | WAGNERS PTY LTD TOOWOOMBA QLD | ENB04458 | CURRENT | 2
24095 | CROSSARM,COMPOSITE | COMPOSITE;3600 MM LG;125 MM X 125 MM; DISTRIBUTION;33SUAH CONSTR;DRILLED; U/O ENERGEX CONSTRUCTION; CROSS-SECTION DIMENSIONS: | WAGNERS | WAGNERS PTY LTD TOOWOOMBA QLD | EC003-00045 | CURRENT | 1
24095 | CROSSARM,COMPOSITE | COMPOSITE;3600 MM LG;125 MM X 125 MM; DISTRIBUTION;33SUAH CONSTR;DRILLED; U/O ENERGEX CONSTRUCTION; CROSS-SECTION DIMENSIONS: | WAGNERS | WAGNERS PTY LTD TOOWOOMBA QLD | ENB04558 | CURRENT | 2
24096 | CROSSARM,COMPOSITE | Predrilled, 2700mm Lg, 125 x 125mm, Distribution, Wishbone Top Arm, u/o Energex Construction, Cross-Section Dimensions | WAGNERS | WAGNERS PTY LTD TOOWOOMBA QLD | EC003-00042 | CURRENT | 1
24096 | CROSSARM,COMPOSITE | Predrilled, 2700mm Lg, 125 x 125mm, Distribution, Wishbone Top Arm, u/o Energex Construction, Cross-Section Dimensions | WAGNERS | WAGNERS PTY LTD TOOWOOMBA QLD | ENB04221 | CURRENT | 2
24097 | CROSSARM,COMPOSITE | Predrilled, 2700mm Lg, 125 x 125mm, Distribution, Wishbone Bottom Arm, u/o Energex Construction, Cross-Section Dimensions | WAGNERS | WAGNERS PTY LTD TOOWOOMBA QLD | EC003-00041 | CURRENT | 1
24097 | CROSSARM,COMPOSITE | Predrilled, 2700mm Lg, 125 x 125mm, Distribution, Wishbone Bottom Arm, u/o Energex Construction, Cross-Section Dimensions | WAGNERS | WAGNERS PTY LTD TOOWOOMBA QLD | ENB04121 | CURRENT | 2
24098 | BRACKET,MOUNTING | L-Shape Stabilising Bracket, Galv Steel, 150mm Lg, 50mm W, 163mm H, 6mm Thk | SEWELFRG | GREG SEWELL FORGINGS PTY LTD | M05796 | CURRENT | 1
24278 | CABLE,FIBRE OPTIC | 8 FIBRE MULTIMODE 50U/125/UM; OM4; OVERHEAD; ADSS LOOSE TUBE CABLE; NOM 12.8MM OD; 150M SPAN; SACRIFICIAL OUTER SHEATH; DRUM SIZE 2000M; | OPTIMAL | OPTIMAL CABLE SERVICES PTY LTD | EPM655LA008BK | PURCHASE AS REQUIRED | 1
24277 | CABLE,FIBRE OPTIC | 52 Fibres, 48 Fibres SMOF, 4 Fibres MMOF G651.1, Termite & Rodent Protected, suit Direct Buried Applications, Drum Dia 1600/1100/1100, 4000m Drum | OPTIMAL | OPTIMAL CABLE SERVICES PTY LTD | EZH6E2PA48/4BK | PHASING | 1
24645 | HOLDER, ROD | Hand held Mini Rodding Equipment; Spring coiled Polyester Rod x 30m; Housed in 3/4 round PVC holder; Non Conductive | CBLAYING | CABLE LAYING PRODUCTS -027250 | MRH-P802163 | PURCHASE AS REQUIRED | 1
24644 | SUN SHIELD | ALUMINIUM SUN SHIELDS; RETROFIT KIT FOR SUN SHIELDS TO USE WITH SECURITY PANEL SC21872 IN SUBSTATION SWITCHYARDS | NHP | NHP ELECTRICAL ENGINEERING | EGXALISUNKIT | PURCHASE AS REQUIRED | 1
24329 | ROAD BASE | MIN GRADE CBR15;BULK 1 TONNE BAG; 4 LOOP SINGLE TRIP BAG; TO AS3668-1989 AND OR ISO21898;SAFTEY FACTOR 5:1; MIN SWL 1000KG; TO BE LIFTED FROM CENTRE | BORAL | BORAL | 2.5 CBR15 | CURRENT | 1
24329 | ROAD BASE | MIN GRADE CBR15;BULK 1 TONNE BAG; 4 LOOP SINGLE TRIP BAG; TO AS3668-1989 AND OR ISO21898;SAFTEY FACTOR 5:1; MIN SWL 1000KG; TO BE LIFTED FROM CENTRE | BUNINGS | BUNNINGS HARDWARE | ROAD BASE | CURRENT | 2
24329 | ROAD BASE | MIN GRADE CBR15;BULK 1 TONNE BAG; 4 LOOP SINGLE TRIP BAG; TO AS3668-1989 AND OR ISO21898;SAFTEY FACTOR 5:1; MIN SWL 1000KG; TO BE LIFTED FROM CENTRE | NUTCRUSH | NUTCRUSH PL - 71558 | TYPE 2.1 ""C"" GRADING - 20MM | CURRENT | 2
24329 | ROAD BASE | MIN GRADE CBR15;BULK 1 TONNE BAG; 4 LOOP SINGLE TRIP BAG; TO AS3668-1989 AND OR ISO21898;SAFTEY FACTOR 5:1; MIN SWL 1000KG; TO BE LIFTED FROM CENTRE | LAKELAND | LAKELAND SANDS PTY LED - 006127 | CBR15 | CURRENT | 2
24646 | RELAY,TIME | ABB;RXKL 1 - 1MRK000066-AB; 24-250 V DC/24-240 V AC ;20MS-99HR | ABB | ABB FAN PTY LTD | RXKL 1 - 1MRK000066-AB | CURRENT | 1
24640 | TRANSFORMER,DISTRIBUTION | 11 KV;315 KVA;PADMOUNT (SQUARE STYLE);HV IAC-AB;HV HAZ LV BSH;MINERAL OIL INSULAT ONAN;DYN 11;3CR12 CUBICLE;7 TAP POSN;C/W ABB SAFELINK2 C-F-C(CFI) NON-EXT HV RMU | ABB | ABB FAN PTY LTD | 315KVA | PURCHASE AS REQUIRED | 1
24641 | TRANSFORMER,DISTRIBUTION | 11 KV;500 KVA;PADMOUNT (SQUARE STYLE); IAC-AB;HV HAZ LV BSH;MINERAL OIL INSULAT ONAN;DYN 11;3CR12 CUBICLE;7 TAP POSN;C/W SAFELINK2 C-F-C(CFI) NON-EXT HV RMU | ABB | ABB FAN PTY LTD | 500KVA | PURCHASE AS REQUIRED | 1
24643 | TRANSFORMER,DISTRIBUTION | 11 KV;1000 KVA;PADMOUNT (SQUARE STYLE) IAC-AB;HV HAZ LV BSH;MINERAL OIL INSULA ONAN;DYN 11;3CR12 CUBICLE; 7 TAP POSN C\W SAFELINK2 C-F-C(CFI) NON-EXT HV | ABB | ABB FAN PTY LTD | 1000 KVA | PURCHASE AS REQUIRED | 1
24679 | SOCKET,SOCKET WRENCH | Impact, Female, 13mm, 1/2" Drive, Long Shank | MILWAUKE | MILWAUKEE POWER TOOLS | 49666274 | CURRENT | 5
24679 | SOCKET,SOCKET WRENCH | Impact, Female, 13mm, 1/2" Drive, Long Shank | C&LTOOL | CALTCO T/A C&L TOOL CENTRE | MILWA49666274 | CURRENT | 1
24679 | SOCKET,SOCKET WRENCH | Impact, Female, 13mm, 1/2" Drive, Long Shank | BLKWOOD | J BLACKWOOD & SON LTD | 1247256 | CURRENT | 2
24679 | SOCKET,SOCKET WRENCH | Impact, Female, 13mm, 1/2" Drive, Long Shank | SPECFORC | SPECIALISED FORCE | 65827013 | CURRENT | 2
24679 | SOCKET,SOCKET WRENCH | Impact, Female, 13mm, 1/2" Drive, Long Shank | TEN | THE ENERGY NETWORK | 84571 | CURRENT | 2
24679 | SOCKET,SOCKET WRENCH | Impact, Female, 13mm, 1/2" Drive, Long Shank | C&LTOOL | CALTCO T/A C&L TOOL CENTRE | ACT60522013 | CURRENT | 2
24679 | SOCKET,SOCKET WRENCH | Impact, Female, 13mm, 1/2" Drive, Long Shank | C&LTOOL | CALTCO T/A C&L TOOL CENTRE | GEN447813 | CURRENT | 2
24680 | SOCKET,SOCKET WRENCH | Impact, Female, 15mm, 1/2" Drive, Long Shank | C&LTOOL | CALTCO T/A C&L TOOL CENTRE | GEN447815 | CURRENT | 2
24680 | SOCKET,SOCKET WRENCH | Impact, Female, 15mm, 1/2" Drive, Long Shank | MILWAUKE | MILWAUKEE POWER TOOLS | 49666276 | CURRENT | 5
24680 | SOCKET,SOCKET WRENCH | Impact, Female, 15mm, 1/2" Drive, Long Shank | C&LTOOL | CALTCO T/A C&L TOOL CENTRE | MILWA49666276 | CURRENT | 1
24680 | SOCKET,SOCKET WRENCH | Impact, Female, 15mm, 1/2" Drive, Long Shank | C&LTOOL | CALTCO T/A C&L TOOL CENTRE | ACT60522015 | CURRENT | 2
24680 | SOCKET,SOCKET WRENCH | Impact, Female, 15mm, 1/2" Drive, Long Shank | BLKWOOD | J BLACKWOOD & SON LTD | 1247455 | CURRENT | 2
24680 | SOCKET,SOCKET WRENCH | Impact, Female, 15mm, 1/2" Drive, Long Shank | SPECFORC | SPECIALISED FORCE | 65827015 | CURRENT | 2
24680 | SOCKET,SOCKET WRENCH | Impact, Female, 15mm, 1/2" Drive, Long Shank | TEN | THE ENERGY NETWORK | 84573 | CURRENT | 2
24681 | SOCKET,SOCKET WRENCH | Impact, Female, 16mm, 1/2" Drive, Long Shank | C&LTOOL | CALTCO T/A C&L TOOL CENTRE | GEN447816 | CURRENT | 2
24681 | SOCKET,SOCKET WRENCH | Impact, Female, 16mm, 1/2" Drive, Long Shank | MILWAUKE | MILWAUKEE POWER TOOLS | 49666277 | CURRENT | 5
24681 | SOCKET,SOCKET WRENCH | Impact, Female, 16mm, 1/2" Drive, Long Shank | C&LTOOL | CALTCO T/A C&L TOOL CENTRE | MILWA49666277 | CURRENT | 1
24681 | SOCKET,SOCKET WRENCH | Impact, Female, 16mm, 1/2" Drive, Long Shank | BLKWOOD | J BLACKWOOD & SON LTD | 1247552 | CURRENT | 2
24681 | SOCKET,SOCKET WRENCH | Impact, Female, 16mm, 1/2" Drive, Long Shank | SPECFORC | SPECIALISED FORCE | 65827016 | CURRENT | 2
24681 | SOCKET,SOCKET WRENCH | Impact, Female, 16mm, 1/2" Drive, Long Shank | TEN | THE ENERGY NETWORK | 85474 | CURRENT | 2
24681 | SOCKET,SOCKET WRENCH | Impact, Female, 16mm, 1/2" Drive, Long Shank | C&LTOOL | CALTCO T/A C&L TOOL CENTRE | ACT60522016 | CURRENT | 2
24682 | SOCKET,SOCKET WRENCH | Impact, Female, 17mm, 1/2" Drive, Long Shank | MILWAUKE | MILWAUKEE POWER TOOLS | 49666278 | CURRENT | 5
24682 | SOCKET,SOCKET WRENCH | Impact, Female, 17mm, 1/2" Drive, Long Shank | C&LTOOL | CALTCO T/A C&L TOOL CENTRE | MILWA49666278 | CURRENT | 1
24682 | SOCKET,SOCKET WRENCH | Impact, Female, 17mm, 1/2" Drive, Long Shank | C&LTOOL | CALTCO T/A C&L TOOL CENTRE | ACT60522017 | CURRENT | 2
24682 | SOCKET,SOCKET WRENCH | Impact, Female, 17mm, 1/2" Drive, Long Shank | BLKWOOD | J BLACKWOOD & SON LTD | 1247654 | CURRENT | 2
24682 | SOCKET,SOCKET WRENCH | Impact, Female, 17mm, 1/2" Drive, Long Shank | SPECFORC | SPECIALISED FORCE | 65827017 | CURRENT | 2
24682 | SOCKET,SOCKET WRENCH | Impact, Female, 17mm, 1/2" Drive, Long Shank | TEN | THE ENERGY NETWORK | 74575D | CURRENT | 2
24683 | SOCKET,SOCKET WRENCH | Impact, Female, 19mm, 1/2" Drive, Long Shank | MILWAUKE | MILWAUKEE POWER TOOLS | 49666280 | CURRENT | 5
24683 | SOCKET,SOCKET WRENCH | Impact, Female, 19mm, 1/2" Drive, Long Shank | C&LTOOL | CALTCO T/A C&L TOOL CENTRE | MILWA49666280 | CURRENT | 1
24683 | SOCKET,SOCKET WRENCH | Impact, Female, 19mm, 1/2" Drive, Long Shank | C&LTOOL | CALTCO T/A C&L TOOL CENTRE | ACT60522019 | CURRENT | 2
24683 | SOCKET,SOCKET WRENCH | Impact, Female, 19mm, 1/2" Drive, Long Shank | BLKWOOD | J BLACKWOOD & SON LTD | 1247853 | CURRENT | 2
24683 | SOCKET,SOCKET WRENCH | Impact, Female, 19mm, 1/2" Drive, Long Shank | SPECFORC | SPECIALISED FORCE | 65827019 | CURRENT | 2
24683 | SOCKET,SOCKET WRENCH | Impact, Female, 19mm, 1/2" Drive, Long Shank | TEN | THE ENERGY NETWORK | 84577 | CURRENT | 2
24684 | SOCKET,SOCKET WRENCH | Impact, Female, 21mm, 1/2" Drive, Long Shank | MILWAUKE | MILWAUKEE POWER TOOLS | 49666282 | CURRENT | 5
24684 | SOCKET,SOCKET WRENCH | Impact, Female, 21mm, 1/2" Drive, Long Shank | C&LTOOL | CALTCO T/A C&L TOOL CENTRE | MILWA49666282 | CURRENT | 1
24684 | SOCKET,SOCKET WRENCH | Impact, Female, 21mm, 1/2" Drive, Long Shank | C&LTOOL | CALTCO T/A C&L TOOL CENTRE | ACT60522021 | CURRENT | 2
24684 | SOCKET,SOCKET WRENCH | Impact, Female, 21mm, 1/2" Drive, Long Shank | BLKWOOD | J BLACKWOOD & SON LTD | 1247954 | CURRENT | 2
24684 | SOCKET,SOCKET WRENCH | Impact, Female, 21mm, 1/2" Drive, Long Shank | SPECFORC | SPECIALISED FORCE | 65827021 | CURRENT | 2
24684 | SOCKET,SOCKET WRENCH | Impact, Female, 21mm, 1/2" Drive, Long Shank | TEN | THE ENERGY NETWORK | 84579 | CURRENT | 2
24684 | SOCKET,SOCKET WRENCH | Impact, Female, 21mm, 1/2" Drive, Long Shank | C&LTOOL | CALTCO T/A C&L TOOL CENTRE | GEN447821 | CURRENT | 2
24685 | SOCKET,SOCKET WRENCH | Impact, Female, 23mm, 1/2" Drive, Long Shank | C&LTOOL | CALTCO T/A C&L TOOL CENTRE | GEN447823 | CURRENT | 2
24685 | SOCKET,SOCKET WRENCH | Impact, Female, 23mm, 1/2" Drive, Long Shank | MILWAUKE | MILWAUKEE POWER TOOLS | 49666284 | CURRENT | 5
24685 | SOCKET,SOCKET WRENCH | Impact, Female, 23mm, 1/2" Drive, Long Shank | C&LTOOL | CALTCO T/A C&L TOOL CENTRE | MILWA49666284 | CURRENT | 1
24685 | SOCKET,SOCKET WRENCH | Impact, Female, 23mm, 1/2" Drive, Long Shank | C&LTOOL | CALTCO T/A C&L TOOL CENTRE | ACT60522023 | CURRENT | 2
24685 | SOCKET,SOCKET WRENCH | Impact, Female, 23mm, 1/2" Drive, Long Shank | BLKWOOD | J BLACKWOOD & SON LTD | 1248153 | CURRENT | 2
24685 | SOCKET,SOCKET WRENCH | Impact, Female, 23mm, 1/2" Drive, Long Shank | SPECFORC | SPECIALISED FORCE | 65827023 | CURRENT | 2
24685 | SOCKET,SOCKET WRENCH | Impact, Female, 23mm, 1/2" Drive, Long Shank | TEN | THE ENERGY NETWORK | 84581 | CURRENT | 2
24686 | SOCKET,SOCKET WRENCH | Impact, Female, 24mm, 1/2" Drive, Long Shank | C&LTOOL | CALTCO T/A C&L TOOL CENTRE | GEN447824 | CURRENT | 2
24686 | SOCKET,SOCKET WRENCH | Impact, Female, 24mm, 1/2" Drive, Long Shank | MILWAUKE | MILWAUKEE POWER TOOLS | 49666285 | CURRENT | 5
24686 | SOCKET,SOCKET WRENCH | Impact, Female, 24mm, 1/2" Drive, Long Shank | C&LTOOL | CALTCO T/A C&L TOOL CENTRE | MILWA49666285 | CURRENT | 1
24686 | SOCKET,SOCKET WRENCH | Impact, Female, 24mm, 1/2" Drive, Long Shank | BLKWOOD | J BLACKWOOD & SON LTD | 1248255 | CURRENT | 2
24686 | SOCKET,SOCKET WRENCH | Impact, Female, 24mm, 1/2" Drive, Long Shank | SPECFORC | SPECIALISED FORCE | 65827024 | CURRENT | 2
24686 | SOCKET,SOCKET WRENCH | Impact, Female, 24mm, 1/2" Drive, Long Shank | TEN | THE ENERGY NETWORK | 84582 | CURRENT | 2
24686 | SOCKET,SOCKET WRENCH | Impact, Female, 24mm, 1/2" Drive, Long Shank | C&LTOOL | CALTCO T/A C&L TOOL CENTRE | ACT60522024 | CURRENT | 2
24687 | SOCKET,SOCKET WRENCH | Impact, Female, 25mm, 1/2" Drive, Long Shank | C&LTOOL | CALTCO T/A C&L TOOL CENTRE | GEN447825 | CURRENT | 2
24687 | SOCKET,SOCKET WRENCH | Impact, Female, 25mm, 1/2" Drive, Long Shank | MILWAUKE | MILWAUKEE POWER TOOLS | 49666286 | CURRENT | 5
24687 | SOCKET,SOCKET WRENCH | Impact, Female, 25mm, 1/2" Drive, Long Shank | C&LTOOL | CALTCO T/A C&L TOOL CENTRE | MILWA49666286 | CURRENT | 1
24687 | SOCKET,SOCKET WRENCH | Impact, Female, 25mm, 1/2" Drive, Long Shank | BLKWOOD | J BLACKWOOD & SON LTD | 1245253 | CURRENT | 2
24687 | SOCKET,SOCKET WRENCH | Impact, Female, 25mm, 1/2" Drive, Long Shank | SPECFORC | SPECIALISED FORCE | 65827025 | CURRENT | 2
24687 | SOCKET,SOCKET WRENCH | Impact, Female, 25mm, 1/2" Drive, Long Shank | TEN | THE ENERGY NETWORK | 84583 | CURRENT | 2
24687 | SOCKET,SOCKET WRENCH | Impact, Female, 25mm, 1/2" Drive, Long Shank | C&LTOOL | CALTCO T/A C&L TOOL CENTRE | ACT60522025 | CURRENT | 2
24688 | SOCKET,SOCKET WRENCH | Impact, Female, 27mm, 1/2" Drive, Long Shank | MILWAUKE | MILWAUKEE POWER TOOLS | 49666288 | CURRENT | 5
24688 | SOCKET,SOCKET WRENCH | Impact, Female, 27mm, 1/2" Drive, Long Shank | C&LTOOL | CALTCO T/A C&L TOOL CENTRE | MILWA49666288 | CURRENT | 1
24688 | SOCKET,SOCKET WRENCH | Impact, Female, 27mm, 1/2" Drive, Long Shank | BLKWOOD | J BLACKWOOD & SON LTD | 1248357 | CURRENT | 2
24688 | SOCKET,SOCKET WRENCH | Impact, Female, 27mm, 1/2" Drive, Long Shank | SPECFORC | SPECIALISED FORCE | 65827027 | CURRENT | 2
24688 | SOCKET,SOCKET WRENCH | Impact, Female, 27mm, 1/2" Drive, Long Shank | TEN | THE ENERGY NETWORK | 84585D | CURRENT | 2
24688 | SOCKET,SOCKET WRENCH | Impact, Female, 27mm, 1/2" Drive, Long Shank | C&LTOOL | CALTCO T/A C&L TOOL CENTRE | ACT60522027 | CURRENT | 2
24688 | SOCKET,SOCKET WRENCH | Impact, Female, 27mm, 1/2" Drive, Long Shank | C&LTOOL | CALTCO T/A C&L TOOL CENTRE | GEN447827 | CURRENT | 2
24689 | SOCKET,SOCKET WRENCH | Impact, Female, 30mm, 1/2" Drive, Long Shank | C&LTOOL | CALTCO T/A C&L TOOL CENTRE | GEN447830 | CURRENT | 2
24689 | SOCKET,SOCKET WRENCH | Impact, Female, 30mm, 1/2" Drive, Long Shank | MILWAUKE | MILWAUKEE POWER TOOLS | 49666291 | CURRENT | 5
24689 | SOCKET,SOCKET WRENCH | Impact, Female, 30mm, 1/2" Drive, Long Shank | C&LTOOL | CALTCO T/A C&L TOOL CENTRE | MILWA49666291 | CURRENT | 1
24689 | SOCKET,SOCKET WRENCH | Impact, Female, 30mm, 1/2" Drive, Long Shank | C&LTOOL | CALTCO T/A C&L TOOL CENTRE | ACT60522030 | CURRENT | 2
24689 | SOCKET,SOCKET WRENCH | Impact, Female, 30mm, 1/2" Drive, Long Shank | BLKWOOD | J BLACKWOOD & SON LTD | 1248556 | CURRENT | 2
24689 | SOCKET,SOCKET WRENCH | Impact, Female, 30mm, 1/2" Drive, Long Shank | SPECFORC | SPECIALISED FORCE | 65827030 | CURRENT | 2
24689 | SOCKET,SOCKET WRENCH | Impact, Female, 30mm, 1/2" Drive, Long Shank | TEN | THE ENERGY NETWORK | 84588 | CURRENT | 2
24690 | SOCKET,SOCKET WRENCH | Impact, Female, 32mm, 1/2" Drive, Long Shank | C&LTOOL | CALTCO T/A C&L TOOL CENTRE | GEN447832 | CURRENT | 2
24690 | SOCKET,SOCKET WRENCH | Impact, Female, 32mm, 1/2" Drive, Long Shank | BLKWOOD | J BLACKWOOD & SON LTD | 1248658 | CURRENT | 2
24690 | SOCKET,SOCKET WRENCH | Impact, Female, 32mm, 1/2" Drive, Long Shank | SPECFORC | SPECIALISED FORCE | 65827032 | CURRENT | 2
24690 | SOCKET,SOCKET WRENCH | Impact, Female, 32mm, 1/2" Drive, Long Shank | TEN | THE ENERGY NETWORK | 84590D | CURRENT | 2
24690 | SOCKET,SOCKET WRENCH | Impact, Female, 32mm, 1/2" Drive, Long Shank | C&LTOOL | CALTCO T/A C&L TOOL CENTRE | ACT60522032 | CURRENT | 2
24690 | SOCKET,SOCKET WRENCH | Impact, Female, 32mm, 1/2" Drive, Long Shank | MILWAUKE | MILWAUKEE POWER TOOLS | 49666293 | CURRENT | 5
24690 | SOCKET,SOCKET WRENCH | Impact, Female, 32mm, 1/2" Drive, Long Shank | C&LTOOL | CALTCO T/A C&L TOOL CENTRE | MILWA49666293 | CURRENT | 1
919731 | CIRCUIT BREAKER | REFURBISHED; OUTDOOR;SF6;HAWKER SIDDELEY HORIZON;36 KV;3 PHASE; 2000 AMP;31.5 BKG CAP;110 V DC | HAWKSIDD | HAWKER SIDDELEY SWITCHGEAR LTD | HORIZON | CURRENT | 2
24121 | SWITCH,ROTARY | 660 V AC;20 AMP NOM; 2 POLE DT,2 POSN; PANEL MTG,BLACK HANDLE TYPE G001; ;60 DEG SWITCHING ;ESCUTCHEON PLATE "SUBSTATION SEF/NSEF PROTECTION" | KRAUSNMR | KRAUS & NAIMER (MANUFACTURER) | CAD12B.AU2R24-604.E.AUS0004 | PURCHASE AS REQUIRED | 1
24696 | SLEEVE,MARKER,CABLE | 1.3MM-3MM WIRE MARKERS SLEEVES; 15MM LENGTH; USED FOR CONTROL PANEL WIRING; BOX OF 1000 | CNWPL | CNW PL - SLACKS CREEK | DMC-1.3/3-15 | CURRENT | 5
24696 | SLEEVE,MARKER,CABLE | 1.3MM-3MM WIRE MARKERS SLEEVES; 15MM LENGTH; USED FOR CONTROL PANEL WIRING; BOX OF 1000 | APCS | INACO AUTOMATION CONTROLS | BRD 13255 | CURRENT | 2
24696 | SLEEVE,MARKER,CABLE | 1.3MM-3MM WIRE MARKERS SLEEVES; 15MM LENGTH; USED FOR CONTROL PANEL WIRING; BOX OF 1000 | REXEL | REXEL PTY LTD | BRD13255 | CURRENT | 2
24696 | SLEEVE,MARKER,CABLE | 1.3MM-3MM WIRE MARKERS SLEEVES; 15MM LENGTH; USED FOR CONTROL PANEL WIRING; BOX OF 1000 | CNWPL | CNW PL - SLACKS CREEK | 13255 | CURRENT | 1
700002 | SPACER, SLEEVE | APPROVED MATERIALS ONLY CONDUIT SPACER PLASTIC SUIT 150MM NOT FOR ENERGEX USE | SPACER | THE SPACER COMPANY | CS150 | PURCHASE AS REQUIRED | 1
700003 | SPACER, SLEEVE | APPROVED MATERIALS ONLY CONDUIT SPACER PLASTIC SUIT 200MM NOT FOR ENERGEX USE | SPACER | THE SPACER COMPANY | CS200 | PURCHASE AS REQUIRED | 1
700004 | SPACER, SLEEVE | APPROVED MATERIALS ONLY CONDUIT HOLD DOWN PLASTIC NOT FOR ENERGEX USE | SPACER | THE SPACER COMPANY | CHD | PURCHASE AS REQUIRED | 1
700005 | SPACER, SLEEVE | APPROVED MATERIALS ONLY CONDUIT HOLD DOWN PLASTIC NOT FOR ENERGEX USE | SPACER | THE SPACER COMPANY | SHD | PURCHASE AS REQUIRED | 1
700006 | SPACER, SLEEVE | APPROVED MATERIALS ONLY CONDUIT SPACER BLOCK PLASTIC 20MM NOT FOR ENERGEX USE | SPACER | THE SPACER COMPANY | SB20 | PURCHASE AS REQUIRED | 1
700007 | SPACER, SLEEVE | APPROVED MATERIALS ONLY CONDUIT SPACER BLOCK PLASTIC 25MM NOT FOR ENERGEX USE | SPACER | THE SPACER COMPANY | SB25 | PURCHASE AS REQUIRED | 1
700008 | SPACER, SLEEVE | APPROVED MATERIALS ONLY CONDUIT SPACER BLOCK PLASTIC 50MM NOT FOR ENERGEX USE | SPACER | THE SPACER COMPANY | SB50 | PURCHASE AS REQUIRED | 1
24697 | LABEL | B390 SYNTHENTIC PAPER;WHITE; FOR CONTROL PANEL WIRE MARKERS; LENGTH 4MM X WIDTH15MM; ROLL OF 300; | CNWPL | CNW PL - SLACKS CREEK | M7-15-390 | CURRENT | 5
24697 | LABEL | B390 SYNTHENTIC PAPER;WHITE; FOR CONTROL PANEL WIRE MARKERS; LENGTH 4MM X WIDTH15MM; ROLL OF 300; | CNWPL | CNW PL - SLACKS CREEK | BRA880873 | CURRENT | 1
24697 | LABEL | B390 SYNTHENTIC PAPER;WHITE; FOR CONTROL PANEL WIRE MARKERS; LENGTH 4MM X WIDTH15MM; ROLL OF 300; | APCS | INACO AUTOMATION CONTROLS | BRD 872146 | CURRENT | 2
24697 | LABEL | B390 SYNTHENTIC PAPER;WHITE; FOR CONTROL PANEL WIRE MARKERS; LENGTH 4MM X WIDTH15MM; ROLL OF 300; | REXEL | REXEL PTY LTD | BRD 872146 | CURRENT | 2
24697 | LABEL | B390 SYNTHENTIC PAPER;WHITE; FOR CONTROL PANEL WIRE MARKERS; LENGTH 4MM X WIDTH15MM; ROLL OF 300; | CNWPL | CNW PL - SLACKS CREEK | 872146 | CURRENT | 2
24698 | SLEEVE,MARKER,CABLE | PLASTIC;CLEAR FOR CONTROL PANEL WIRING; 2.5-5MM WIDE X 15MM LONG; BOX OF 1000; | CNWPL | CNW PL - SLACKS CREEK | DMC-2.5/5-15 | CURRENT | 5
24698 | SLEEVE,MARKER,CABLE | PLASTIC;CLEAR FOR CONTROL PANEL WIRING; 2.5-5MM WIDE X 15MM LONG; BOX OF 1000; | APCS | INACO AUTOMATION CONTROLS | BRD 13256 | CURRENT | 2
24698 | SLEEVE,MARKER,CABLE | PLASTIC;CLEAR FOR CONTROL PANEL WIRING; 2.5-5MM WIDE X 15MM LONG; BOX OF 1000; | REXEL | REXEL PTY LTD | BRD 13256 | CURRENT | 2
24698 | SLEEVE,MARKER,CABLE | PLASTIC;CLEAR FOR CONTROL PANEL WIRING; 2.5-5MM WIDE X 15MM LONG; BOX OF 1000; | CNWPL | CNW PL - SLACKS CREEK | 13256 | CURRENT | 1
24710 | SEALING COMPOUND | TWO PART WATER BLOCK FORM; SEALS 1X 125MM CONDUIT;POLYWATER;INCLUDES 8 OZ CARTRIDGE; FOAM STRIPS; MIXING NOZZLES AND GLOVES | TEN | THE ENERGY NETWORK | FST-250KIT1 | PURCHASE AS REQUIRED | 1
24648 | ADAPTOR,BRACKET | STEEL; GALVANISED; 630MM LONG 200MM WIDE 4 ATTACHMENT POINTS; 2 X 22MM & 1X 18MM HOLES WITH A 20MM & 16MM NUT WELDED BEHIND ON 1X 22MM HOLE &1X 18MM HOLE IN | HAYMANS | HAYMANS ELECTRICAL | 24648 | CURRENT | 1
24649 | STRAP,RETAINING | STEEL; HOT DIPPED GALV; 2 HOLES BY 18MM; ONE HOLE BY 22MM; 180MM LENGTH FOR USE ON NON STANDARD CONCRETE POLE | HAYMANS | HAYMANS ELECTRICAL | 24649 | CURRENT | 1
24650 | BRACKET,MOUNTING | STEEL; GALVANISED; LENGTH 470MM SUIT POLE DIAMETER 200MM; 2X 18MM HOLES; FOR USE ON NON STANDARD CONCRETE POLE | HAYMANS | HAYMANS ELECTRICAL | 24650 | CURRENT | 1
24651 | BRACKET,MOUNTING | STEEL; GALVANISED; LENGTH 590MM SUIT POLE DIAMETER 250MM; 2X 18MM HOLES; FOR USE ON NON STANDARD CONCRETE POLE | HAYMANS | HAYMANS ELECTRICAL | 24651 | CURRENT | 1
24652 | BRACKET,MOUNTING | STEEL; GALVANISED; LENGTH 705MM SUIT POLE DIAMETER 300MM; 2X 18MM HOLES; FOR USE ON NON STANDARD CONCRETE POLE | HAYMANS | HAYMANS ELECTRICAL | 24652 | CURRENT | 1
24653 | BRACKET,MOUNTING | STEEL; GALVANISED; LENGTH 825MM SUIT POLE DIAMETER 350MM; 2X 18MM HOLES; FOR USE ON NON STANDARD CONCRETE POLE | HAYMANS | HAYMANS ELECTRICAL | 24653 | CURRENT | 1
24654 | BRACKET,MOUNTING | STEEL; GALVANISED; LENGTH 940MM SUIT POLE DIAMETER 400MM; 2X 18MM HOLES; FOR USE ON NON STANDARD CONCRETE POLE | HAYMANS | HAYMANS ELECTRICAL | 24654 | CURRENT | 1
24655 | BRACKET,MOUNTING | STEEL; GALVANISED; LENGTH 1060MM SUIT POLE DIAMETER 450MM; 2X 18MM HOLES; FOR USE ON NON STANDARD CONCRETE POLE | HAYMANS | HAYMANS ELECTRICAL | 24655 | CURRENT | 1
24656 | BRACKET,MOUNTING | STEEL; GALVANISED; LENGTH 1180MM SUIT POLE DIAMETER 500MM; 2X 18MM HOLES; FOR USE ON NON STANDARD CONCRETE POLE | HAYMANS | HAYMANS ELECTRICAL | 24656 | CURRENT | 1
24657 | BRACKET,MOUNTING | STEEL; GALVANISED; LENGTH 12950MM SUIT POLE DIAMETER 550MM; 2X 18MM HOLES; FOR USE ON NON STANDARD CONCRETE POLE | HAYMANS | HAYMANS ELECTRICAL | 24657 | CURRENT | 1
24658 | BRACKET,MOUNTING | STEEL; GALVANISED; LENGTH 1415MM SUIT POLE DIAMETER 600MM; 2X 18MM HOLES; FOR USE ON NON STANDARD CONCRETE POLE | HAYMANS | HAYMANS ELECTRICAL | 24658 | CURRENT | 1
24659 | BRACKET,MOUNTING | STEEL; GALVANISED; LENGTH 1530MM SUIT POLE DIAMETER 650MM; 2X 18MM HOLES; FOR USE ON NON STANDARD CONCRETE POLE | HAYMANS | HAYMANS ELECTRICAL | 24659 | CURRENT | 1
24660 | BRACKET,MOUNTING | STEEL; GALVANISED; LENGTH 1650MM SUIT POLE DIAMETER 700MM; 2X 18MM HOLES; FOR USE ON NON STANDARD CONCRETE POLE | HAYMANS | HAYMANS ELECTRICAL | 24660 | CURRENT | 1
24661 | BRACKET,POLE | STEEL; HOT DIPPED GALC; 3X 22MM HOLES POLE BAND DIAMETER 275 FOR USE ON NON STANDARD CONCRETE POLE | HAYMANS | HAYMANS ELECTRICAL | 24661 | CURRENT | 1
24662 | BRACKET,POLE | STEEL; HOT DIPPED GALC; 3X 22MM HOLES POLE BAND DIAMETER 300 FOR USE ON NON STANDARD CONCRETE POLE | HAYMANS | HAYMANS ELECTRICAL | 24662 | CURRENT | 1
24663 | BRACKET,POLE | STEEL; HOT DIPPED GALC; 3X 22MM HOLES POLE BAND DIAMETER 325 FOR USE ON NON STANDARD CONCRETE POLE | HAYMANS | HAYMANS ELECTRICAL | 24663 | CURRENT | 1
24664 | BRACKET,POLE | STEEL; HOT DIPPED GALC; 3X 22MM HOLES POLE BAND DIAMETER 350 FOR USE ON NON STANDARD CONCRETE POLE | HAYMANS | HAYMANS ELECTRICAL | 24664 | CURRENT | 1
24665 | BRACKET,POLE | STEEL; HOT DIPPED GALC; 3X 22MM HOLES POLE BAND DIAMETER 375 FOR USE ON NON STANDARD CONCRETE POLE | HAYMANS | HAYMANS ELECTRICAL | 24665 | CURRENT | 1
24666 | BRACKET,POLE | STEEL; HOT DIPPED GALC; 3X 22MM HOLES POLE BAND DIAMETER 400 FOR USE ON NON STANDARD CONCRETE POLE | HAYMANS | HAYMANS ELECTRICAL | 24666 | CURRENT | 1
24667 | BRACKET,POLE | STEEL; HOT DIPPED GALC; 3X 22MM HOLES POLE BAND DIAMETER 425 FOR USE ON NON STANDARD CONCRETE POLE | HAYMANS | HAYMANS ELECTRICAL | 24667 | CURRENT | 1
24668 | BRACKET,POLE | STEEL; HOT DIPPED GALC; 3X 22MM HOLES POLE BAND DIAMETER 450 FOR USE ON NON STANDARD CONCRETE POLE | HAYMANS | HAYMANS ELECTRICAL | 24668 | CURRENT | 1
24669 | BRACKET,POLE | STEEL; HOT DIPPED GALC; 3X 22MM HOLES POLE BAND DIAMETER 475 FOR USE ON NON STANDARD CONCRETE POLE | HAYMANS | HAYMANS ELECTRICAL | 24669 | CURRENT | 1
24670 | BRACKET,POLE | STEEL; HOT DIPPED GALC; 3X 22MM HOLES POLE BAND DIAMETER 500 FOR USE ON NON STANDARD CONCRETE POLE | HAYMANS | HAYMANS ELECTRICAL | 24670 | CURRENT | 1
24671 | BRACKET,POLE | STEEL; HOT DIPPED GALC; 3X 22MM HOLES POLE BAND DIAMETER 525 FOR USE ON NON STANDARD CONCRETE POLE | HAYMANS | HAYMANS ELECTRICAL | 24671 | CURRENT | 1
24672 | BRACKET,POLE | STEEL; HOT DIPPED GALC; 3X 22MM HOLES POLE BAND DIAMETER 550 FOR USE ON NON STANDARD CONCRETE POLE | HAYMANS | HAYMANS ELECTRICAL | 24672 | CURRENT | 1
24673 | BRACKET,POLE | STEEL; HOT DIPPED GALC; 3X 22MM HOLES POLE BAND DIAMETER 575 FOR USE ON NON STANDARD CONCRETE POLE | HAYMANS | HAYMANS ELECTRICAL | 24673 | CURRENT | 1
24674 | BRACKET,POLE | STEEL; HOT DIPPED GALC; 3X 22MM HOLES POLE BAND DIAMETER 600 FOR USE ON NON STANDARD CONCRETE POLE | HAYMANS | HAYMANS ELECTRICAL | 24674 | CURRENT | 1
24675 | BRACKET,POLE | STEEL; HOT DIPPED GALC; 3X 22MM HOLES POLE BAND DIAMETER 625 FOR USE ON NON STANDARD CONCRETE POLE | HAYMANS | HAYMANS ELECTRICAL | 24675 | CURRENT | 1
24676 | BRACKET,POLE | STEEL; HOT DIPPED GALC; 3X 22MM HOLES POLE BAND DIAMETER 650 FOR USE ON NON STANDARD CONCRETE POLE | HAYMANS | HAYMANS ELECTRICAL | 24676 | CURRENT | 1
24677 | BRACKET,POLE | STEEL; HOT DIPPED GALC; 3X 22MM HOLES POLE BAND DIAMETER 675 FOR USE ON NON STANDARD CONCRETE POLE | HAYMANS | HAYMANS ELECTRICAL | 24677 | CURRENT | 1
24678 | BRACKET,POLE | STEEL; HOT DIPPED GALC; 3X 22MM HOLES POLE BAND DIAMETER 700 FOR USE ON NON STANDARD CONCRETE POLE | HAYMANS | HAYMANS ELECTRICAL | 24678 | CURRENT | 1
24712 | DISCONNECTOR,HIGH VOLTAGE | OUTDOOR SINGLE VERTICAL BREAK; 36KV;800 AMP;25KA FOR 3 SEC;GANG 3 PHASE;MANUALLY OPERATED;TYPE VR-P;SUPPLIED WITH POLYMER INSULATORS; WEIGHT 80KG | PLP AUST | PREFORMED LINE PRODUCTS (AUST) | A9365 | PURCHASE AS REQUIRED | 2
24713 | POWER STRIP,ELECTRICAL OUTLET | 4 Outlet, 10A, Portable Power Device, MCB & RCD Protection, Double Pole Shuttered Outlets, 240V, IP33 Rated, 30mA Sensitivity, Meets AS/NZS3012, | CNWPL | CNW PL - SLACKS CREEK | 485P4CB30-EO | CURRENT | 1
24713 | POWER STRIP,ELECTRICAL OUTLET | 4 Outlet, 10A, Portable Power Device, MCB & RCD Protection, Double Pole Shuttered Outlets, 240V, IP33 Rated, 30mA Sensitivity, Meets AS/NZS3012, | BLKWOOD | J BLACKWOOD & SON LTD | 0622 3095 | CURRENT | 2
24713 | POWER STRIP,ELECTRICAL OUTLET | 4 Outlet, 10A, Portable Power Device, MCB & RCD Protection, Double Pole Shuttered Outlets, 240V, IP33 Rated, 30mA Sensitivity, Meets AS/NZS3012, | CNWPL | CNW PL - SLACKS CREEK | SG10R | CURRENT | 2
24714 | MARKER,UNDERGROUND ELECTRIC CABLE. | ENERGEX 33KV ASSETS LESS THAN 300MM COVER DEPTH; CAST ALUMINIUM; 275 SQ SUITABLE FOR KEYING INTO CAST CONCRETE ENGRAVED AS PRE DRAWING UDS-001 ITEM 1 | RMS | RELAY MONITORING SYSTEMS PL | 24714 | PURCHASE AS REQUIRED | 1
24715 | MARKER,UNDERGROUND ELECTRIC CABLE. | ENERGEX 11KV ASSETS LESS THAN 300MM COVER DEPTH; CAST ALUMINIUM; 275 SQ SUITABLE FOR KEYING INTO CAST CONCRETE ENGRAVED AS PRE DRAWING UDS-001 ITEM 2 | RMS | RELAY MONITORING SYSTEMS PL | 24715 | PURCHASE AS REQUIRED | 1
24717 | MARKER,UNDERGROUND ELECTRIC CABLE. | ENERGEX 11KV ASSETS SHALLOW DEPTH CAST ALUMINIUM; 275 SQ SUITABLE FOR KEYING INTO CAST CONCRETE ENGRAVED AS PRE DRAWING UDS-001 ITEM 4 | RMS | RELAY MONITORING SYSTEMS PL | 24717 | PURCHASE AS REQUIRED | 1
24716 | MARKER,UNDERGROUND ELECTRIC CABLE. | ENERGEX 33KV ASSETS SHALLOW DEPTH CAST ALUMINIUM; 275 SQ SUITABLE FOR KEYING INTO CAST CONCRETE ENGRAVED AS PRE DRAWING UDS-001 ITEM 3 | RMS | RELAY MONITORING SYSTEMS PL | 24716 | PURCHASE AS REQUIRED | 1
24708 | MARKER,TRAFFIC | PLASTIC "T" TOP; STACKABLE; CONE BOLLARD ORANGE AND WHITE; HIGH VISIBLE; BASE 400MMX400MMX220MM; 1150MM TALL; WEIGHT 6KG; | BRONSON | BRONSON SAFETY PTY LTD | A3329 | CURRENT | 1
24052 | RELAY | MULTITRIP; 6R MATRIX TRIP RELAY;SIZE D HR FLAG;32V DC; 20 MAKE +0 BREAK SR HD CONTACTS; ONE ELEMENT IN A SIZE 4M56-S CASE; | RMS | RELAY MONITORING SYSTEMS PL | 2HSM520D2-B-20M00B-4M56S1 | CURRENT | 1
24120 | ENCLOSURE,ELECTRICAL BOX | PAINTED MILD STEEL; 500 MM H;400 MM W; 300MMD; C/W PROTECTION RELAY; REF RESISTOR AND TERMINALS; USED IN C & I INDOOR APPLICATIONS; | ERGON | ERGON ENERGY | 24120 | PURCHASE AS REQUIRED | 1
24120 | ENCLOSURE,ELECTRICAL BOX | PAINTED MILD STEEL; 500 MM H;400 MM W; 300MMD; C/W PROTECTION RELAY; REF RESISTOR AND TERMINALS; USED IN C & I INDOOR APPLICATIONS; | NHP | NHP ELECTRICAL ENGINEERING | MCLSPEC-BIT0360100 | PURCHASE AS REQUIRED | 2
24123 | ENCLOSURE,ELECTRICAL BOX | PAINTED MILD STEEL;600 MM H; 600 MM W 400 MM D; C/W PROTECTION RELAY REF RESISTOR AND TERMINALS FOR USE IN C & I OUTDOOR APPLICATIONS; | NHP | NHP ELECTRICAL ENGINEERING | EGXSC24123 | CURRENT | 1
24709 | POLE,LIGHTNING MAST | SPIRAL; MILD STEEL; HOT DIP GALV; 3300MM LONG;340MM DIA BASE; C/W HEX NUTS, SPRINGS AND WASHERS; USED WITH LANDING POLES/ STRAIN BEAMS; | MAXFAB | MAXWORHTY FABRICATION (QLD) PL | LOSTD-CV013-05 | PURCHASE AS REQUIRED | 1
24692 | SOLVENT | Magnefix, MAC-05 Conditioner for Hazemeyer RMU Maintenance, 500ml Bottle | EATON | EATON ELECTRIC SYSTEMS PTY LTD | 685.133 | PURCHASE AS REQUIRED | 1
24693 | SEALING COMPOUND | Dow Corning, Number 7 Silicone Grease, for Use in Magnefix RMU Maintenance | EATON | EATON ELECTRIC SYSTEMS PTY LTD | 3983.302 | PURCHASE AS REQUIRED | 1
24691 | TOOL KIT | Magnefix 11kV, Hazemeyer, Complete Tool Kit for RMU Maintenance | EATON | EATON ELECTRIC SYSTEMS PTY LTD | 913.4003 | PURCHASE AS REQUIRED | 1
24718 | STEPLADDER | Fibreglass; 1.2m Double sided; Load rated 150 kg; AS1892.3 | LADAMAX | LADAMAX ALUMINIUM PRODUCTS PL | FDS042 | PURCHASE AS REQUIRED | 1
24720 | FAN,CIRCULATING | Milwaukee, M18 Jobsite Fan, 18V, Portable, 3-Speed Setting, Skin Only c/w AC Adaptor | C&LTOOL | CALTCO T/A C&L TOOL CENTRE | MILWTM18AF20 | CURRENT | 1
24720 | FAN,CIRCULATING | Milwaukee, M18 Jobsite Fan, 18V, Portable, 3-Speed Setting, Skin Only c/w AC Adaptor | MILWAUKE | MILWAUKEE POWER TOOLS | M18AF-0 | CURRENT | 5
24720 | FAN,CIRCULATING | Milwaukee, M18 Jobsite Fan, 18V, Portable, 3-Speed Setting, Skin Only c/w AC Adaptor | C&LTOOL | CALTCO T/A C&L TOOL CENTRE | MILWTM18AF-0 | CURRENT | 2
24711 | SWITCHBOARD,LV | FRONT LV CUBICLE TYPE ASSEMBLY; 1600AMP TRANSFORMER ISOL;U/W (315,500 OR 750 KVA TX'S);4 X 630 AMP SW FUSE BASES;ENERGEX TXF LHS BOTTOM ENTRY/NETWORK USER RHS TO | WEBER | WEBER SOUTH PACIFIC PTY LTD | VF124160-EGX14 | PURCHASE AS REQUIRED | 1
24721 | MODEM,COMMUNICATIONS | SYMMETRICAL HIGH-SPEED DIGITAL SUBSCRIBE LINE (SHDSL); ETHERNET MODEM SUITABLE COPPER PILOT CABLES; CONNECTION OF C&I SUBSTATIONS TO A C&I CONCENTRATIOR | COMMTEL | COMMTEL NETWORK SOLUTIONS PL | FG-PAM-SA4N-4ETH,V84 | PURCHASE AS REQUIRED | 1
24724 | LANTERN,ELECTRIC | Milwaukee, 12V Portable LED, 180 - 360 Deg of Light, 4 Light Settings c/w S/Steel Hooks | C&LTOOL | CALTCO T/A C&L TOOL CENTRE | MILWTM12LL-0 | CURRENT | 1
24724 | LANTERN,ELECTRIC | Milwaukee, 12V Portable LED, 180 - 360 Deg of Light, 4 Light Settings c/w S/Steel Hooks | MILWAUKE | MILWAUKEE POWER TOOLS | M12LL-0 | CURRENT | 5
24219 | TRANSFORMER,ISOLATION | 15KV ISOLATION TRANSFORMER; 150 OHM:150 OHM; WIDE PASS BAND SUITABLE FOR XDSL; 8KHZ TO 12 MHZ; TRANSFORMER ENCAPSULATED IN EPOXY RESIN; USE TO | DYNE-IND | DYNE INDUSTRIES PTY LTD | 8812 | PURCHASE AS REQUIRED | 1
24725 | TRANSFORMER,CURRENT | Metering, Toroidal, Indoor, 2kV, 2000/1600/600/5, 15VA Class 0.5, Thermal Limit 200%, for HSS Horizon CB | HAWKSIDD | HAWKER SIDDELEY SWITCHGEAR LTD | HORIZON CT 10142 - ITEM 9 | CURRENT | 1
24726 | TRANSFORMER,CURRENT | Protection, Toroidal, Indoor, 2kV, 1200/800/200/5, 0.3PX280 R0.35 @800/5, Thermal Limit 200%, for HSS Horizon CB | HAWKSIDD | HAWKER SIDDELEY SWITCHGEAR LTD | HORIZON CT 10142 - ITEM 10 | CURRENT | 1
24701 | TRANSFORMER,CURRENT | Horizon Bushing Mounted, Outdoor, 1200/800/200/1, 0.02PX1300 R4 @1200/1, Axial 125mm Lg | BRUSH | BRUSH SWITCHGEAR AUSTRALIA | HORIZON BUSHING MOUNT CT | CURRENT | 1
24702 | TRANSFORMER,CURRENT | Horizon Bushing Mounted, Outdoor, 1200/800/200/5, 0.2PX310 R0.5 @1200/5, Axial 115mm Lg | HAWKSIDD | HAWKER SIDDELEY SWITCHGEAR LTD | HORIZON BUSHING MOUNT CT | CURRENT | 1
24703 | TRANSFORMER,CURRENT | Horizon Bushing Mounted, Outdoor, 1200/800/200/1, 5VA 0.5S, Axial 55mm Lg | HAWKSIDD | HAWKER SIDDELEY SWITCHGEAR LTD | HORIZON BUSHING MOUNT CT | CURRENT | 1
24704 | TRANSFORMER,CURRENT | Horizon Bushing Mounted, Outdoor, 1200/800/200/5, 15VA 0.5S, Axial 75mm Lg | HAWKSIDD | HAWKER SIDDELEY SWITCHGEAR LTD | HORIZON BUSHING MOUNT CT | CURRENT | 1
24705 | TRANSFORMER,CURRENT | Horizon Bushing Mounted, Outdoor, 2000/1600/600/1, 0.02PX1250 R6.6 @200, Axial 115mm Lg | BRUSH | BRUSH SWITCHGEAR AUSTRALIA | HORIZON BUSHING MOUNT CT | CURRENT | 1
24706 | TRANSFORMER,CURRENT | Horizon Bushing Mounted, Outdoor, 000/1600/600/5, 0.1PX310 R0.7 @2000, Axial 95mm Lg | HAWKSIDD | HAWKER SIDDELEY SWITCHGEAR LTD | HORIZON BUSHING MOUNT CT | CURRENT | 1
24728 | TAPE,INSULATION,ELECTRICAL | Non Adhesive;Varnished Rayon Tape; 0.18MM x 19MM x 60M Roll;For Use With Underground Transmission Fluid Filled Cables; Sundry Item 4 11KV SWGR & 33kv | NKT | NKT CABLES AUSTRALIA P/L | SP1715 | CURRENT | 1
24728 | TAPE,INSULATION,ELECTRICAL | Non Adhesive;Varnished Rayon Tape; 0.18MM x 19MM x 60M Roll;For Use With Underground Transmission Fluid Filled Cables; Sundry Item 4 11KV SWGR & 33kv | NITTO |  | NITVRT | CURRENT | 2
24728 | TAPE,INSULATION,ELECTRICAL | Non Adhesive;Varnished Rayon Tape; 0.18MM x 19MM x 60M Roll;For Use With Underground Transmission Fluid Filled Cables; Sundry Item 4 11KV SWGR & 33kv | GILBLODG | GILBERT LODGE AUSTRALIA | NITVRT | CURRENT | 1
24729 | GLOVES | Inner for HV Insulating Gloves, Size S, Nylon Shell with PU Coating | ATOMSUPP | ATOM SUPPLY | 159038 | CURRENT | 1
24729 | GLOVES | Inner for HV Insulating Gloves, Size S, Nylon Shell with PU Coating | ATOMSUPP | ATOM SUPPLY | P4003.S | CURRENT | 2
24729 | GLOVES | Inner for HV Insulating Gloves, Size S, Nylon Shell with PU Coating | WORKSENS | WORKSENSE WORKWEAR AND SAFETY PL | P4003.S | CURRENT | 2
24731 | GLOVES,CLOTH | NYLON GLOVE FOR USE INSIDE OF INSULATING GLOVES; COATED WITH POLYURETHANE; SIZE : LARGE | ATOMSUPP | ATOM SUPPLY | 90110276 | CURRENT | 1
24731 | GLOVES,CLOTH | NYLON GLOVE FOR USE INSIDE OF INSULATING GLOVES; COATED WITH POLYURETHANE; SIZE : LARGE | ATOMSUPP | ATOM SUPPLY | P4003.L | CURRENT | 2
24731 | GLOVES,CLOTH | NYLON GLOVE FOR USE INSIDE OF INSULATING GLOVES; COATED WITH POLYURETHANE; SIZE : LARGE | WORKSENS | WORKSENSE WORKWEAR AND SAFETY PL | P4003.L | CURRENT | 2
24735 | COVER,ELECTRICAL EQUIPMENT | LV LINK COVER; PVC COVER DUAL LAYER YELLOW/GREY; 270MMX125MM FOLDED & VULCANIZED; COMPLIES WITH AS4202 CLASS II; 650V MAX; BARCODE & | BALMORAL | BALMORAL ENGINEERING | 8021 | CURRENT | 1
24736 | EARTHING EQUIPMENT | SCAFFOLD PORTABLE EARTH; 5M LENGTH OUTDOOR RATING 18KA/0.5 SEC 50MM SQ SINGLE CLEAR INSULATION COPPER CABLE; G CLAMP & BUSBAR CLAMP | PENTA | PENTA AUST (TMAC THEW & MCCANN/HYLEC) | PA00731 | PURCHASE AS REQUIRED | 1
24736 | EARTHING EQUIPMENT | SCAFFOLD PORTABLE EARTH; 5M LENGTH OUTDOOR RATING 18KA/0.5 SEC 50MM SQ SINGLE CLEAR INSULATION COPPER CABLE; G CLAMP & BUSBAR CLAMP | THEWMCAN | TMAC THEW & MCCANN GROUP | TM00731 | PURCHASE AS REQUIRED | 2
24736 | EARTHING EQUIPMENT | SCAFFOLD PORTABLE EARTH; 5M LENGTH OUTDOOR RATING 18KA/0.5 SEC 50MM SQ SINGLE CLEAR INSULATION COPPER CABLE; G CLAMP & BUSBAR CLAMP | THEWMCAN | TMAC THEW & MCCANN GROUP | 24736 | PURCHASE AS REQUIRED | 2
24734 | INSULATING OIL,ELECTRICAL | SILICONE OIL; USED IN 110KV OUTDOOR TERMINATIONS; SIMILAR TO 99.821.8.214; 99.824.8.032; 99.821.3.214; EMAX561; | PRYSMIAN | PRYSMIAN POWER CABLES & SYSTEMS AUST | 99.821.8.214 - SIMILAR | MAINTENANCE STOCK | 1
24737 | SHEATH,VOLTAGE LIMITER | 4.5KV TYPE TZA 20KA; FOR USE IN 110KV UNDEGROUND LINK BOX; | INSULECT | INSULECT AUSTRALIA PL | TZS 4.5 | CURRENT | 1
24738 | SHEATH,VOLTAGE LIMITER | SVL 3.0KV TYPE TZS 20KV FOR USE IN 33KV UNDERGROUND LINK BOX | INSULECT | INSULECT AUSTRALIA PL | TZS 3.0 | CURRENT | 1
24739 | TELEPHONE | 4 LINE PROFESSIONAL IP PHONE 10/100 TX PORT; POE;VOIP PHONE | TELECOM | THE TELECOM SHOP PTY LTD | SNOM-D713 | CURRENT | 1
24740 | DRILL,PORTABLE | Milwaukee, M12 Fuel, 13mm Hammer Drill/ Driver, 12V, Brushless Motor, LED Light, Battery Level Gauge, Skin Only | MILWAUKE | MILWAUKEE POWER TOOLS | M12FPD20 | CURRENT | 5
24740 | DRILL,PORTABLE | Milwaukee, M12 Fuel, 13mm Hammer Drill/ Driver, 12V, Brushless Motor, LED Light, Battery Level Gauge, Skin Only | C&LTOOL | CALTCO T/A C&L TOOL CENTRE | M12FPD20 | CURRENT | 1
24755 | SWITCHGEAR,FEEDER | ABB SAFEPLUS VV- SINGLE TRANSFORMER CIRCUIT BREAKER SINGLE FEEDER CIRCUIT BREAKER REAR TOP OR FRONT BOTTOM CABLE ENTRY | ABB | ABB FAN PTY LTD | 510108 | PURCHASE AS REQUIRED | 1
24756 | SWITCHGEAR,FEEDER | ABB SAFEPLUS CCV (INDOOR) SINGLE TRANSFORMER CIRCUIT BREAKER DOUBLE FEEDER ISOLATOR REAR TOP OR FRONT BOTTOM CABLE ENTRY | ABB | ABB FAN PTY LTD | 510110 | PURCHASE AS REQUIRED | 1
24757 | SWITCHGEAR,FEEDER | ABB SAFEPLUS CCV (OUTDOOR) SINGLE TRANSFORMER CIRCUIT BREAKER DOUBLE FEEDER ISOLATOR REAR TOP OR FRONT BOTTOM CABLE ENTRY | ABB | ABB FAN PTY LTD | 510111 | PURCHASE AS REQUIRED | 1
24758 | SWITCHGEAR,FEEDER | ABB SAFEPLUS CCVV (INDOOR) DOUBLE TRANSFORMER CIRCUIT BREAKER DOUBLE FEEDER ISOLATOR REAR TOP OR FRONT BOTTOM CABLE ENTRY | ABB | ABB FAN PTY LTD | 510112 | PURCHASE AS REQUIRED | 1
24759 | SWITCHGEAR,FEEDER | ABB SAFEPLUS CCVV (OUTDOOR) DOUBLE TRANSFORMER CIRCUIT BREAKER DOUBLE FEEDER ISOLATOR REAR TOP OR FRONT BOTTOM CABLE ENTRY | ABB | ABB FAN PTY LTD | 510113 | PURCHASE AS REQUIRED | 1
24760 | SWITCHGEAR,FEEDER | ABB SAFEPLUS CCCV (INDOOR) SINGLE TRANSFORMER CIRCUIT BREAKER TRIPLE FEEDER ISOLATOR REAR TOP OR FRONT BOTTOM CABLE ENTRY | ABB | ABB FAN PTY LTD | 510114 | PURCHASE AS REQUIRED | 1
24761 | SWITCHGEAR,FEEDER | ABB SAFEPLUS CCCV (OUTDOOR) SINGLE TRANSFORMER CIRCUIT BREAKER TRIPLE FEEDER ISOLATOR REAR TOP OR FRONT BOTTOM CABLE ENTRY | ABB | ABB FAN PTY LTD | 510115 | PURCHASE AS REQUIRED | 1
24762 | SWITCHGEAR,FEEDER | ABB SAFEPLUS CCV (INDOOR, REMOTE) SINGLE TRANSFORMER CIRCUIT BREAKER DOUBLE FEEDER ISOLATOR REAR TOP OR FRONT BOTTOM CABLE ENTRY | ABB | ABB FAN PTY LTD | 510116 | PURCHASE AS REQUIRED | 1
24763 | SWITCHGEAR,FEEDER | ABB SAFEPLUS CCV (OUTDOOR, REMOTE) SINGLE TRANSFORMER CIRCUIT BREAKER DOUBLE FEEDER ISOLATOR REAR TOP OR FRONT BOTTOM CABLE ENTRY | ABB | ABB FAN PTY LTD | 510117 | PURCHASE AS REQUIRED | 1
24764 | SWITCHGEAR,FEEDER | ABB SAFEPLUS CCVV (INDOOR, REMOTE) DOUBLE TRANSFORMER CIRCUIT BREAKER DOUBLE FEEDER ISOLATOR REAR TOP OR FRONT BOTTOM CABLE ENTRY | ABB | ABB FAN PTY LTD | 510118 | PURCHASE AS REQUIRED | 1
24765 | SWITCHGEAR,FEEDER | ABB SAFEPLUS CCVV (OUTDOOR, REMOTE) DOUBLE TRANSFORMER CIRCUIT BREAKER DOUBLE FEEDER ISOLATOR REAR TOP OR FRONT BOTTOM CABLE ENTRY | ABB | ABB FAN PTY LTD | 510119 | PURCHASE AS REQUIRED | 1
24766 | SWITCHGEAR,FEEDER | ABB SAFEPLUS CCCV (INDOOR, REMOTE) SINGLE TRANSFORMER CIRCUIT BREAKER TRIPLE FEEDER ISOLATOR REAR TOP OR FRONT BOTTOM CABLE ENTRY | ABB | ABB FAN PTY LTD | 510120 | PURCHASE AS REQUIRED | 1
24767 | SWITCHGEAR,FEEDER | ABB SAFEPLUS CCCV (OUTDOOR, REMOTE) SINGLE TRANSFORMER CIRCUIT BREAKER TRIPLE FEEDER ISOLATOR REAR TOP OR FRONT BOTTOM CABLE ENTRY | ABB | ABB FAN PTY LTD | 510121 | PURCHASE AS REQUIRED | 1
24768 | SWITCHGEAR,FEEDER | ABB SAFEPLUS -VFV SINGLE TRANSFORMER FUSE SWITCH DOUBLE FEEDER CIRCUIT BREAKER REAR TOP OR FRONT BOTTOM CABLE ENTRY | ABB | ABB FAN PTY LTD | 51033AFLR-EXL | PURCHASE AS REQUIRED | 1
24769 | FUSE,CARTRIDGE | ABB SAFEPLUS VT FUSE METERING PANEL FUSE 12 kV, 0.6 A, 250 mm length | ABB | ABB FAN PTY LTD | NHSN706046P10 | PURCHASE AS REQUIRED | 1
24770 | SWITCHGEAR,FEEDER | ABB SAFEPLUS -VV- SINGLE TRANSFORMER CIRCUIT BREAKER SINGLE FEEDER CIRCUIT BREAKER REAR TOP OR FRONT BOTTOM CABLE ENTRY | ABB | ABB FAN PTY LTD | 510109 | PURCHASE AS REQUIRED | 1
24771 | RELAY,PROTECTION,IMPEDENCE | ABB REJ603 1A DUAL POWERED PROTECTION RELAY TO PROTECT 1500 kVA TRANSFORMER | ABB | ABB FAN PTY LTD | REJ603B1NN1NB42NJ | CURRENT | 1
24772 | RELAY,PROTECTION,IMPEDENCE | ABB REJ603 5A DUAL POWERED PROTECTION RELAY TO PROTECT 1500 kVA TRANSFORMER | ABB | ABB FAN PTY LTD | REJ603B5NN1NB42NJ | CURRENT | 1
24741 | DRILL | Milwaukee, 18V Hammer Drill, 13mm Chuck, Brushless Powerstate Motor, LED Light, Battery Level Gauge, Skin Only | MILWAUKE | MILWAUKEE POWER TOOLS | M18FPD30 | CURRENT | 5
24743 | WRENCH,IMPACT | Milwaukee, M18 Fuel, Large 205mm, 1/2" Pin Detent Anvil, 18V, Powerstate Brushless Motor, 4-Mode Drive Control, Skin Only | C&LTOOL | CALTCO T/A C&L TOOL CENTRE | MILWTM18FHIW2P120 | CURRENT | 1
24743 | WRENCH,IMPACT | Milwaukee, M18 Fuel, Large 205mm, 1/2" Pin Detent Anvil, 18V, Powerstate Brushless Motor, 4-Mode Drive Control, Skin Only | MILWAUKE | MILWAUKEE POWER TOOLS | M18FHIW2P120 | CURRENT | 5
24744 | BIT,AUGER | KELLY BAR; 500MM LONG; TO SUIT POLE DRILLING AUGERS; AUGER DRIVE BAR SHORT; | PROLINE | PREMIER PROLINE PTY LTD | 80884 | PURCHASE AS REQUIRED | 1
24745 | SAW,RECIP,PORTABLE,ELEC | Milwaukee, 18V Battery Powered, M18 Fuel Sawzall, Brushless Powerstate Motor, Adjustable Shoe, Overload Protection, 29mm Stroke Length, Skin Only | C&LTOOL | CALTCO T/A C&L TOOL CENTRE | MILWTM18CSX2-0 | CURRENT | 1
24745 | SAW,RECIP,PORTABLE,ELEC | Milwaukee, 18V Battery Powered, M18 Fuel Sawzall, Brushless Powerstate Motor, Adjustable Shoe, Overload Protection, 29mm Stroke Length, Skin Only | MILWAUKE | MILWAUKEE POWER TOOLS | M18CSX2-0 | CURRENT | 5
24773 | SWITCHGEAR,FEEDER | ABB SAFEPLUS VVV SINGLE TRANSFORMER CIRCUIT BREAKER DOUBLE FEEDER CIRCUIT BREAKER REAR TOP OR FRONT BOTTOM CABLE ENTRY; LEFT EXTENSIBLE; | ABB | ABB FAN PTY LTD | 510103-EXL | PURCHASE AS REQUIRED | 1
24774 | FILTER,RESPIRATOR | Pre-Filter, Replacement Part for Powered Air Purification Respirators | ALLENS | ALLENS INDUSTRIAL PRODUCTS PTY LTD | UN052691 | CURRENT | 1
24774 | FILTER,RESPIRATOR | Pre-Filter, Replacement Part for Powered Air Purification Respirators | ALLENS | ALLENS INDUSTRIAL PRODUCTS PTY LTD | UU010979779 | CURRENT | 2
24774 | FILTER,RESPIRATOR | Pre-Filter, Replacement Part for Powered Air Purification Respirators | SAFESCTT | SCOTT SAFETY AUSTRALIA | 52691 | CURRENT | 5
24054 | RELAY,FEEDER DIFFERENTIAL. | 90-250V DC PWR; 90-250V DC LOGIC 6I 1A-PH ; 850NM FIBRE + 850NM FIBRE+ 850NM FIBRE; 4U HORZ; | ABB | ABB FAN PTY LTD | REFERENCE EXTENDED TEXT | CURRENT | 1
24055 | RELAY,FEEDER DIFFERENTIAL. | 90-250V DC PWR; 90-250V DC LOGIC; 6I 1A-PH ; 850NM FIBRE + 850NM FIBRE; 4U HORZ; | ABB | ABB FAN PTY LTD | REFERENCE EXTENDED TEXT | CURRENT | 1
24056 | RELAY,FEEDER DIFFERENTIAL. | 90-250V DC PWR; 90-250V DC LOGIC 6I 5A-PH ; 850NM FIBRE + 850NM FIBRE 4U HORZ | ABB | ABB FAN PTY LTD | REFERENCE EXTENDED TEXT | CURRENT | 1
24779 | JOINT,ELECTRICAL POWER CABLE | 11KV;HEATSHRINK JOINT;3 PHASE; 400 SQMM AL TRXLPE TRIPLEX TO 3C 0.25 SQIN CU PLY C/W 3 SHEAR BOLT BARRIERED CONNECTORS; | RAYCHEM | RAYCHEM (AUSTRALIA) PTY LTD | MXSU-EX532 | CURRENT | 1
24775 | RETAINER,FILTER,RESPIRATOR | Pre-Filter Holder, Replacement Part for Powered Air Purification Respirators | ALLENS | ALLENS INDUSTRIAL PRODUCTS PTY LTD | UN052692 | PURCHASE AS REQUIRED | 2
24775 | RETAINER,FILTER,RESPIRATOR | Pre-Filter Holder, Replacement Part for Powered Air Purification Respirators | SAFESCTT | SCOTT SAFETY AUSTRALIA | 52692 | PURCHASE AS REQUIRED | 5
24775 | RETAINER,FILTER,RESPIRATOR | Pre-Filter Holder, Replacement Part for Powered Air Purification Respirators | ALLENS | ALLENS INDUSTRIAL PRODUCTS PTY LTD | XP100544434 | PURCHASE AS REQUIRED | 1
24776 | CAP | Proflow Fit Tester, Replacement Part for Powered Air Purification Respirators | ALLENS | ALLENS INDUSTRIAL PRODUCTS PTY LTD | UN052693 | CURRENT | 1
24776 | CAP | Proflow Fit Tester, Replacement Part for Powered Air Purification Respirators | SAFESCTT | SCOTT SAFETY AUSTRALIA | 52693 | CURRENT | 5
24777 | CARTRIDGE,RESPIRATOR,AIR FILTERING | Pro2000 PF 10, P3 PAPR, Particulate Filter, for Solid/Liquid Particulates, Radioactive/Toxic Particles, Bacteria, Viruses, Fumes/Mists | ALLENS | ALLENS INDUSTRIAL PRODUCTS PTY LTD | UN052670 | CURRENT | 2
24777 | CARTRIDGE,RESPIRATOR,AIR FILTERING | Pro2000 PF 10, P3 PAPR, Particulate Filter, for Solid/Liquid Particulates, Radioactive/Toxic Particles, Bacteria, Viruses, Fumes/Mists | SAFESCTT | SCOTT SAFETY AUSTRALIA | 52670 | CURRENT | 5
24777 | CARTRIDGE,RESPIRATOR,AIR FILTERING | Pro2000 PF 10, P3 PAPR, Particulate Filter, for Solid/Liquid Particulates, Radioactive/Toxic Particles, Bacteria, Viruses, Fumes/Mists | CNWPL | CNW PL - SLACKS CREEK | UN052670 | CURRENT | 1
23999 | RELAY,PROTECTION | Line Diff, OC & Dir EF, 16/10 I/O, 24-60VDC Pwr, 1/5A CT, 1300nm FO Line Comms Module, DNP3 over RS485 & 100BaseTX, 4U Case | ABB | ABB FAN PTY LTD | RED615 HBDDAEAGAHH1AMA2XG | CURRENT | 1
23999 | RELAY,PROTECTION | Line Diff, OC & Dir EF, 16/10 I/O, 24-60VDC Pwr, 1/5A CT, 1300nm FO Line Comms Module, DNP3 over RS485 & 100BaseTX, 4U Case | ABB | ABB FAN PTY LTD | HBDDAEAGAHH1AMA2XG | CURRENT | 2
24046 | RELAY,PROTECTION | Line Diff, OC & Dir EF, 16/10 I/O, 48-250VDC Pwr, 1/5A CT, 850nm FO Line Comms Module, DNP3 over RS485 & 100BaseTX, 4U Case | ABB | ABB FAN PTY LTD | RED615 HBDDAEAGAJH1AMA1XG | CURRENT | 1
24046 | RELAY,PROTECTION | Line Diff, OC & Dir EF, 16/10 I/O, 48-250VDC Pwr, 1/5A CT, 850nm FO Line Comms Module, DNP3 over RS485 & 100BaseTX, 4U Case | ABB | ABB FAN PTY LTD | HBDDAEAGAJH1AMA1XG | CURRENT | 2
24047 | RELAY,PROTECTION | Line Diff, OC & Dir EF, 16/10 I/O, 24-60VDC Pwr, 1/5A CT, 850nm FO Line Comms Module, DNP3 over RS485 & 100BaseTX, 4U Case | ABB | ABB FAN PTY LTD | RED615 HBDDAEAGAJH1AMA2XG | CURRENT | 1
24047 | RELAY,PROTECTION | Line Diff, OC & Dir EF, 16/10 I/O, 24-60VDC Pwr, 1/5A CT, 850nm FO Line Comms Module, DNP3 over RS485 & 100BaseTX, 4U Case | ABB | ABB FAN PTY LTD | HBDDAEAGAJH1AMA2XG | CURRENT | 2
24000 | RELAY,FEEDER DIFFERENTIAL. | 48/110V DC PWR; 110V DC LOGIC 1A-PH 1A-RESD; 1300NM OPTICAL FIBRE (2X 1300NM); 4U HORZ | SEL | SCHWEITZER ENGINEERING LABORATORIES INC. | 0311L1JDD321423XX | CURRENT | 1
24001 | RELAY,FEEDER DIFFERENTIAL. | 48/110V DC PWR; 110V DC LOGIC 5APH 5A-RESD; 1300NM OPTICAL FIBRE (2X 1300NM); 4U HORZ | SEL | SCHWEITZER ENGINEERING LABORATORIES INC. | 0311L1JDD325423XX | CURRENT | 1
24002 | RELAY,FEEDER DIFFERENTIAL. | 48/110V DC PWR; 110V DC LOGIC 1A-PH 1A-RESD; 1300NM OPTICAL FIBRE (2X 1300NM); 4U VERT | SEL | SCHWEITZER ENGINEERING LABORATORIES INC. | 0311L1LDD321423XX | CURRENT | 1
24003 | RELAY,FEEDER DIFFERENTIAL. | 48/110V DC PWR; 110V DC LOGIC 5APH 5A-RESD; 1300NM OPTICAL FIBRE (2X 1300NM); 4U VERT | SEL | SCHWEITZER ENGINEERING LABORATORIES INC. | 0311L1LDD325423XX | CURRENT | 1
24004 | RELAY,FEEDER DIFFERENTIAL. | 48/110V DC PWR; 110V DC LOGIC 1A-PH 1A-RESD; 850NM OPTICAL FIBRE (2X 1300NM); 4U HORZ | SEL | SCHWEITZER ENGINEERING LABORATORIES INC. | 0311L1JCC321423XX | CURRENT | 1
24005 | RELAY,FEEDER DIFFERENTIAL. | 48/110V DC PWR; 110V DC LOGIC 5APH 5A-RESD; 850NM OPTICAL FIBRE (2X 1300NM); 4U HORZ | SEL | SCHWEITZER ENGINEERING LABORATORIES INC. | 0311L1JCC325423XX | CURRENT | 1
24006 | RELAY,FEEDER DIFFERENTIAL. | 48/110V DC PWR; 110V DC LOGIC 1A-PH 1A-RESD; 850NM OPTICAL FIBRE (2X 1300NM); 4U VERT | SEL | SCHWEITZER ENGINEERING LABORATORIES INC. | 0311L1LDC321423XX | CURRENT | 1
24007 | RELAY,FEEDER DIFFERENTIAL. | 48/110V DC PWR; 110V DC LOGIC 5APH 5A-RESD; 850NM OPTICAL FIBRE (2X 1300NM); 4U VERT | SEL | SCHWEITZER ENGINEERING LABORATORIES INC. | 0311L1LDC325423XX | CURRENT | 1
24008 | RELAY,FEEDER DIFFERENTIAL. | 48/110V DC PWR; 110V DC LOGIC 1A-PH 1A-RESD; 1300NM OPTICAL FIBRE 4U HORZ | SEL | SCHWEITZER ENGINEERING LABORATORIES INC. | 0311L1JD0321423XX | CURRENT | 1
24009 | RELAY,FEEDER DIFFERENTIAL. | 48/110V DC PWR; 110V DC LOGIC 5APH 5A-RESD; 1300NM OPTICAL FIBRE 4U HORZ | SEL | SCHWEITZER ENGINEERING LABORATORIES INC. | 0311L1JD0325423XX | CURRENT | 1
24010 | RELAY,FEEDER DIFFERENTIAL. | 48/110V DC PWR; 110V DC LOGIC 1A-PH 1A-RESD; 1300NM OPTICAL FIBRE 4U VERT | SEL | SCHWEITZER ENGINEERING LABORATORIES INC. | 0311L1LD0321423XX | CURRENT | 1
24011 | RELAY,FEEDER DIFFERENTIAL. | 48/110V DC PWR; 110V DC LOGIC 5APH 5A-RESD; 1300NM OPTICAL FIBRE 4U VERT | SEL | SCHWEITZER ENGINEERING LABORATORIES INC. | 0311L1LD0325423XX | CURRENT | 1
24012 | RELAY,FEEDER DIFFERENTIAL. | 24/48V DC PWR; 110V DC LOGIC 1A-PH 1A-RESD; 1300NM OPTICAL FIBRE (2X 1300NM) 4U HORZ | SEL | SCHWEITZER ENGINEERING LABORATORIES INC. | 0311L1JDD221223XX | CURRENT | 1
24013 | RELAY,FEEDER DIFFERENTIAL. | 24/48V DC PWR; 110V DC LOGIC 5APH 5A-RESD; 1300NM OPTICAL FIBRE (2X 1300NM); 4U HORZ | SEL | SCHWEITZER ENGINEERING LABORATORIES INC. | 0311L1JDD225323XX | CURRENT | 1
24014 | RELAY,FEEDER DIFFERENTIAL. | 24/48V DC PWR; 110V DC LOGIC 1A-PH 1A-RESD; 1300NM OPTICAL FIBRE (2X 1300NM) 4U VERT | SEL | SCHWEITZER ENGINEERING LABORATORIES INC. | 0311L1LDD221223XX | CURRENT | 1
24015 | RELAY,FEEDER DIFFERENTIAL. | 24/48V DC PWR; 110V DC LOGIC 5APH 5A-RESD; 1300NM OPTICAL FIBRE (2X 1300NM); 4U VERT | SEL | SCHWEITZER ENGINEERING LABORATORIES INC. | 0311L1LDD225223XX | CURRENT | 1
24016 | RELAY,FEEDER DIFFERENTIAL. | 24/48V DC PWR; 110V DC LOGIC 1A-PH 1A-RESD; 850NM OPTICAL FIBRE (2X 1300NM); 4U HORZ | SEL | SCHWEITZER ENGINEERING LABORATORIES INC. | 0311L1JDC221223XX | CURRENT | 1
24017 | RELAY,FEEDER DIFFERENTIAL. | 24/48V DC PWR; 110V DC LOGIC 5APH 5A-RESD; 850NM OPTICAL FIBRE (2X 1300NM); 4U HORZ | SEL | SCHWEITZER ENGINEERING LABORATORIES INC. | 0311L1JCC225323XX | CURRENT | 1
24018 | RELAY,FEEDER DIFFERENTIAL. | 24/48V DC PWR; 110V DC LOGIC 1A-PH 1A-RESD; 850NM OPTICAL FIBRE (2X 1300NM); 4U VERT | SEL | SCHWEITZER ENGINEERING LABORATORIES INC. | 0311L1LDC221223XX | CURRENT | 1
24019 | RELAY,FEEDER DIFFERENTIAL. | 24/48V DC PWR; 110V DC LOGIC 5APH 5A-RESD; 850NM OPTICAL FIBRE (2X 1300NM); 4U VERT | SEL | SCHWEITZER ENGINEERING LABORATORIES INC. | 0311L1LDC225223XX | CURRENT | 1
24020 | RELAY,FEEDER DIFFERENTIAL. | 24/48V DC PWR; 110V DC LOGIC 1A-PH 1A-RESD; 1300NM OPTICAL FIBRE 4U HORZ | SEL | SCHWEITZER ENGINEERING LABORATORIES INC. | 0311L1JD0221223XX | CURRENT | 1
24021 | RELAY,FEEDER DIFFERENTIAL. | 24/48V DC PWR; 110V DC LOGIC 5APH 5A-RESD; 1300NM OPTICAL FIBRE 4U HORZ | SEL | SCHWEITZER ENGINEERING LABORATORIES INC. | 0311L1JD0225323XX | CURRENT | 1
24022 | RELAY,FEEDER DIFFERENTIAL. | 24/48V DC PWR; 110V DC LOGIC 1A-PH 1A-RESD; 1300NM OPTICAL FIBRE 4U VERT | SEL | SCHWEITZER ENGINEERING LABORATORIES INC. | 0311L1LD0221223XX | CURRENT | 1
24023 | RELAY,FEEDER DIFFERENTIAL. | 24/48V DC PWR; 110V DC LOGIC 5APH 5A-RESD; 1300NM OPTICAL FIBRE 4U VERT | SEL | SCHWEITZER ENGINEERING LABORATORIES INC. | 0311L1LD0225223XX | CURRENT | 1
24029 | RELAY,FEEDER DIFFERENTIAL. | 24/48V DC PWR; 24/250V DC LOGIC 1A/5A-PH 1A/5A-RESD FLUSH OR 80TE CASE RACK MOUNTING | SCHNEDER | SCHNEIDER PTY LTD | P54391BB8M0D19M | PHASING | 1
24032 | RELAY,PROTECTION | Txf Diff, 48-110VDC Pwr, Logic, 5A HV, 5A LV, Flush Mounting, Port F RS232, Port 3 RS485 | SEL | SCHWEITZER ENGINEERING LABORATORIES INC. | 0787EX1D1D1D75850330 | PHASING | 1
24034 | RELAY,PROTECTION | Txf Diff, 48-110VDC Pwr, Logic, 1A, 5A, Flush Mounting, Port F RS232, Port 3 RS485 | SEL | SCHWEITZER ENGINEERING LABORATORIES INC. | 0787EX1D1D1D75820330 | PHASING | 1
24038 | RELAY,TRANSFORMER DIFFERENTIAL | 48/110V DC PWR; LOGIC 5A ALL TERMS ; PORT F RS232, PORT 3 RS485; 7U HORZ | SEL | SCHWEITZER ENGINEERING LABORATORIES INC. | 0487E3X411XXC4X3H74323X | CURRENT | 1
24039 | RELAY,TRANSFORMER DIFFERENTIAL | 48/110V DC PWR; LOGIC 1A ALL TERMS ; PORT F RS232, PORT 3 RS485; 7U HORZ | SEL | SCHWEITZER ENGINEERING LABORATORIES INC. | 0487E3X448XXC4X3H74323X | CURRENT | 1
24040 | RELAY,TRANSFORMER DIFFERENTIAL | 48/110V DC PWR; LOGIC 5A HV 1A LV 1A LV 5A 5A 1A 1A 1A PORT F RS232, 7U HORZ | SEL | SCHWEITZER ENGINEERING LABORATORIES INC. | 0487E3X431XXC4X3H74323X | CURRENT | 1
24041 | REMOTE I/O MODULE | 48/110V DC PWR; 110V LOGIC SINGLE MODE GLASS | SEL | SCHWEITZER ENGINEERING LABORATORIES INC. | 2505333XX | CURRENT | 1
24045 | REMOTE I/O MODULE | 24V DC PWR; 24V DC LOGIC SINGLE MODE GLASS | SEL | SCHWEITZER ENGINEERING LABORATORIES INC. | 2505131XX | CURRENT | 1
24042 | REMOTE I/O MODULE | 48/110V DC PWR; 48V LOGIC MULTI MODE PLASTCI V-PIN CONNECTOR | SEL | SCHWEITZER ENGINEERING LABORATORIES INC. | 2505312XX | CURRENT | 1
24043 | RELAY,ELECTROMAGNETIC | MULTITRIP 48V DC 2HSM514B2 B 10M00B 2M CASE | RMS | RELAY MONITORING SYSTEMS PL | 2HSM514B2-B-10M0B-2M28-S1 | CURRENT | 1
24044 | RELAY,TRANSFORMER DIFFERENTIAL | 24/32V DC PWR; 24/250V LOGIC OPTICAL FIBRE LC MM, ETHERNET UTP 60TE CASE | SCHNEDER | SCHNEIDER PTY LTD | P64392BE8M0048K | PHASING | 1
24781 | GLOVES,PROTECTIVE | MAXICUT 5; PREFERRED GENERAL PURPOSE WORK GLOVE; HIGH CUT & PUNTURE RESISTANT; MICRO-FOAM NITRILE COATING; SIZE 7; (VENDING PACKS) | ATOMSUPP | ATOM SUPPLY | 30000325 | CURRENT | 1
24782 | GLOVES,PROTECTIVE | MAXICUT 5; PREFERRED GENERAL PURPOSE WORK GLOVE; HIGH CUT & PUNTURE RESISTANT; MICRO-FOAM NITRILE COATING; SIZE 8;(VENDING PACKS) | ATOMSUPP | ATOM SUPPLY | 30000269 | CURRENT | 1
24783 | GLOVES,PROTECTIVE | MAXICUT 5; PREFERRED GENERAL PURPOSE WORK GLOVE; HIGH CUT & PUNTURE RESISTANT; MICRO-FOAM NITRILE COATING; SIZE 9;(VENDING PACKS) | ATOMSUPP | ATOM SUPPLY | 30000270 | CURRENT | 1
24784 | GLOVES,PROTECTIVE | MAXICUT 5; PREFERRED GENERAL PURPOSE WORK GLOVE; HIGH CUT & PUNTURE RESISTANT; MICRO-FOAM NITRILE COATING; SIZE 10; VENDING PACK | ATOMSUPP | ATOM SUPPLY | 30000271 | CURRENT | 1
24785 | GLOVES,PROTECTIVE | MAXICUT 5; PREFERRED GENERAL PURPOSE WORK GLOVE; HIGH CUT & PUNTURE RESISTANT; MICRO-FOAM NITRILE COATING; SIZE 11; VENDING PACKS | ATOMSUPP | ATOM SUPPLY | 30000272 | CURRENT | 1
24786 | GLOVES,PROTECTIVE | MAXICUT 5; PREFERRED GENERAL PURPOSE WORK GLOVE; HIGH CUT & PUNTURE RESISTANT; MICRO-FOAM NITRILE COATING; SIZE 12; VENDING PACKS | ATOMSUPP | ATOM SUPPLY | 30000514 | CURRENT | 1
24824 | GLOVES,PROTECTIVE | MAXICUT 5; PREFERRED GENERAL PURPOSE WORK GLOVE; HIGH CUT & PUNTURE RESISTANT; MICRO-FOAM NITRILE COATING; SIZE 6; | ATOMSUPP | ATOM SUPPLY | 30000324 | CURRENT | 1
24824 | GLOVES,PROTECTIVE | MAXICUT 5; PREFERRED GENERAL PURPOSE WORK GLOVE; HIGH CUT & PUNTURE RESISTANT; MICRO-FOAM NITRILE COATING; SIZE 6; | ATOMSUPP | ATOM SUPPLY | 44-3745-6 | CURRENT | 2
24787 | GLOVES,PROTECTIVE | MaxiChem, Size 7, Neoprene, for handling Oils & Chemicals like Solvents, Acids, Hydrocarbons, Oil, Grease, Organic Solvents | ATOMSUPP | ATOM SUPPLY | 490354 | CURRENT | 1
24787 | GLOVES,PROTECTIVE | MaxiChem, Size 7, Neoprene, for handling Oils & Chemicals like Solvents, Acids, Hydrocarbons, Oil, Grease, Organic Solvents | ATOMSUPP | ATOM SUPPLY | 56-635-7 | CURRENT | 2
24787 | GLOVES,PROTECTIVE | MaxiChem, Size 7, Neoprene, for handling Oils & Chemicals like Solvents, Acids, Hydrocarbons, Oil, Grease, Organic Solvents | ATOMSUPP | ATOM SUPPLY | CS721-07 | CURRENT | 5
24788 | GLOVES,PROTECTIVE | MaxiChem, Size 8, Neoprene, for handling Oils & Chemicals like Solvents, Acids, Hydrocarbons, Oil, Grease, Organic Solvents | ATOMSUPP | ATOM SUPPLY | 30001063 | CURRENT | 2
24788 | GLOVES,PROTECTIVE | MaxiChem, Size 8, Neoprene, for handling Oils & Chemicals like Solvents, Acids, Hydrocarbons, Oil, Grease, Organic Solvents | ATOMSUPP | ATOM SUPPLY | 56-635-8 | CURRENT | 2
24788 | GLOVES,PROTECTIVE | MaxiChem, Size 8, Neoprene, for handling Oils & Chemicals like Solvents, Acids, Hydrocarbons, Oil, Grease, Organic Solvents | ATOMSUPP | ATOM SUPPLY | 490355 | CURRENT | 1
24788 | GLOVES,PROTECTIVE | MaxiChem, Size 8, Neoprene, for handling Oils & Chemicals like Solvents, Acids, Hydrocarbons, Oil, Grease, Organic Solvents | ATOMSUPP | ATOM SUPPLY | CS721-08 | CURRENT | 5
24790 | GLOVES,PROTECTIVE | MaxiChem, Size 10, Neoprene, for handling Oils & Chemicals like Solvents, Acids, Hydrocarbons, Oil, Grease, Organic Solvents | ATOMSUPP | ATOM SUPPLY | 490358 | CURRENT | 1
24790 | GLOVES,PROTECTIVE | MaxiChem, Size 10, Neoprene, for handling Oils & Chemicals like Solvents, Acids, Hydrocarbons, Oil, Grease, Organic Solvents | ATOMSUPP | ATOM SUPPLY | CS721 | CURRENT | 2
24790 | GLOVES,PROTECTIVE | MaxiChem, Size 10, Neoprene, for handling Oils & Chemicals like Solvents, Acids, Hydrocarbons, Oil, Grease, Organic Solvents | ATOMSUPP | ATOM SUPPLY | 30001065 | CURRENT | 2
24790 | GLOVES,PROTECTIVE | MaxiChem, Size 10, Neoprene, for handling Oils & Chemicals like Solvents, Acids, Hydrocarbons, Oil, Grease, Organic Solvents | ATOMSUPP | ATOM SUPPLY | 56-635-10 | CURRENT | 2
24790 | GLOVES,PROTECTIVE | MaxiChem, Size 10, Neoprene, for handling Oils & Chemicals like Solvents, Acids, Hydrocarbons, Oil, Grease, Organic Solvents | ATOMSUPP | ATOM SUPPLY | CS711 | CURRENT | 5
24791 | GLOVES,PROTECTIVE | MaxiChem, Size 11, Neoprene, for handling Oils & Chemicals like Solvents, Acids, Hydrocarbons, Oil, Grease, Organic Solvents | ATOMSUPP | ATOM SUPPLY | 30001066 | CURRENT | 2
24791 | GLOVES,PROTECTIVE | MaxiChem, Size 11, Neoprene, for handling Oils & Chemicals like Solvents, Acids, Hydrocarbons, Oil, Grease, Organic Solvents | ATOMSUPP | ATOM SUPPLY | 56-635-11 | CURRENT | 2
24791 | GLOVES,PROTECTIVE | MaxiChem, Size 11, Neoprene, for handling Oils & Chemicals like Solvents, Acids, Hydrocarbons, Oil, Grease, Organic Solvents | ATOMSUPP | ATOM SUPPLY | 490359 | CURRENT | 1
24791 | GLOVES,PROTECTIVE | MaxiChem, Size 11, Neoprene, for handling Oils & Chemicals like Solvents, Acids, Hydrocarbons, Oil, Grease, Organic Solvents | ATOMSUPP | ATOM SUPPLY | CS721-11 | CURRENT | 5
24792 | GLOVES,PROTECTIVE | MaxiDry GP, Size 7, Neoprene Non-Slip, Fully Coated Gauntlet, Shortcuff, for handling Chemicals like Solvents, Acids, Hydrocarbons, Oil, Grease, Organic | ATOMSUPP | ATOM SUPPLY | 30001057 | CURRENT | 1
24792 | GLOVES,PROTECTIVE | MaxiDry GP, Size 7, Neoprene Non-Slip, Fully Coated Gauntlet, Shortcuff, for handling Chemicals like Solvents, Acids, Hydrocarbons, Oil, Grease, Organic | ATOMSUPP | ATOM SUPPLY | 56-426-7 | CURRENT | 2
24793 | GLOVES,PROTECTIVE | MaxiDry GP, Size 8, Neoprene Non-Slip, Fully Coated Gauntlet, Shortcuff, for handling Chemicals like Solvents, Acids, Hydrocarbons, Oil, Grease, Organic | ATOMSUPP | ATOM SUPPLY | 30001058 | CURRENT | 1
24793 | GLOVES,PROTECTIVE | MaxiDry GP, Size 8, Neoprene Non-Slip, Fully Coated Gauntlet, Shortcuff, for handling Chemicals like Solvents, Acids, Hydrocarbons, Oil, Grease, Organic | ATOMSUPP | ATOM SUPPLY | 56-426-8 | CURRENT | 2
24794 | GLOVES,PROTECTIVE | MaxiDry GP, Size 9, Neoprene Non-Slip, Fully Coated Gauntlet, Shortcuff, for handling Chemicals like Solvents, Acids, Hydrocarbons, Oil, Grease, Organic | ATOMSUPP | ATOM SUPPLY | 30001059 | CURRENT | 1
24794 | GLOVES,PROTECTIVE | MaxiDry GP, Size 9, Neoprene Non-Slip, Fully Coated Gauntlet, Shortcuff, for handling Chemicals like Solvents, Acids, Hydrocarbons, Oil, Grease, Organic | ATOMSUPP | ATOM SUPPLY | 56-426-9 | CURRENT | 2
24795 | GLOVES,PROTECTIVE | MaxiDry GP, Size 10, Neoprene Non-Slip, Fully Coated Gauntlet, Shortcuff, for handling Chemicals like Solvents, Acids, Hydrocarbons, Oil, Grease, Organic | ATOMSUPP | ATOM SUPPLY | 30002761 | CURRENT | 1
24795 | GLOVES,PROTECTIVE | MaxiDry GP, Size 10, Neoprene Non-Slip, Fully Coated Gauntlet, Shortcuff, for handling Chemicals like Solvents, Acids, Hydrocarbons, Oil, Grease, Organic | ATOMSUPP | ATOM SUPPLY | 56-426-10 | CURRENT | 2
24796 | GLOVES,PROTECTIVE | MaxiDry GP, Size 11, Neoprene Non-Slip, Fully Coated Gauntlet, Shortcuff, for handling Chemicals like Solvents, Acids, Hydrocarbons, Oil, Grease, Organic | ATOMSUPP | ATOM SUPPLY | 30002758 | CURRENT | 1
24796 | GLOVES,PROTECTIVE | MaxiDry GP, Size 11, Neoprene Non-Slip, Fully Coated Gauntlet, Shortcuff, for handling Chemicals like Solvents, Acids, Hydrocarbons, Oil, Grease, Organic | ATOMSUPP | ATOM SUPPLY | 56-426-11 | CURRENT | 2
24797 | GLOVES,PROTECTIVE | MaxiFlex Elite, Size 6, Micro-Foam Nitrile Coating, High Dexterity, 25% Thinner GP Glove for Sensitive Handling | ATOMSUPP | ATOM SUPPLY | 30001018 | CURRENT | 1
24797 | GLOVES,PROTECTIVE | MaxiFlex Elite, Size 6, Micro-Foam Nitrile Coating, High Dexterity, 25% Thinner GP Glove for Sensitive Handling | ATOMSUPP | ATOM SUPPLY | 34-274-6 | CURRENT | 2
24798 | GLOVES,PROTECTIVE | MaxiFlex Elite, Size 7, Micro-Foam Nitrile Coating, High Dexterity, 25% Thinner GP Glove for Sensitive Handling | ATOMSUPP | ATOM SUPPLY | 30001019 | CURRENT | 1
24798 | GLOVES,PROTECTIVE | MaxiFlex Elite, Size 7, Micro-Foam Nitrile Coating, High Dexterity, 25% Thinner GP Glove for Sensitive Handling | ATOMSUPP | ATOM SUPPLY | 34-274-7 | CURRENT | 2
24799 | GLOVES,PROTECTIVE | MaxiFlex Elite, Size 8, Micro-Foam Nitrile Coating, High Dexterity, 25% Thinner GP Glove for Sensitive Handling | ATOMSUPP | ATOM SUPPLY | 30001020 | CURRENT | 1
24799 | GLOVES,PROTECTIVE | MaxiFlex Elite, Size 8, Micro-Foam Nitrile Coating, High Dexterity, 25% Thinner GP Glove for Sensitive Handling | ATOMSUPP | ATOM SUPPLY | 34-274-8 | CURRENT | 2
24800 | GLOVES,PROTECTIVE | MaxiFlex Elite, Size 9, Micro-Foam Nitrile Coating, High Dexterity, 25% Thinner GP Glove for Sensitive Handling | ATOMSUPP | ATOM SUPPLY | 30001021 | CURRENT | 1
24800 | GLOVES,PROTECTIVE | MaxiFlex Elite, Size 9, Micro-Foam Nitrile Coating, High Dexterity, 25% Thinner GP Glove for Sensitive Handling | ATOMSUPP | ATOM SUPPLY | 34-274-9 | CURRENT | 2
24801 | GLOVES,PROTECTIVE | Micro Foam Nitrile Grey Black, Band Size 10 XL Helio 101 Wirra | ATOMSUPP | ATOM SUPPLY | 55040876 | CURRENT | 1
24801 | GLOVES,PROTECTIVE | Micro Foam Nitrile Grey Black, Band Size 10 XL Helio 101 Wirra | ATOMSUPP | ATOM SUPPLY | 34-274-10 | CURRENT | 2
24802 | GLOVES,PROTECTIVE | MaxiFlex Elite, Size 11, Micro-Foam Nitrile Coating, High Dexterity, 25% Thinner GP Glove for Sensitive Handling | ATOMSUPP | ATOM SUPPLY | 30001023 | CURRENT | 1
24802 | GLOVES,PROTECTIVE | MaxiFlex Elite, Size 11, Micro-Foam Nitrile Coating, High Dexterity, 25% Thinner GP Glove for Sensitive Handling | ATOMSUPP | ATOM SUPPLY | 34-274-11 | CURRENT | 2
24126 | JUNCTION BOX. | 316 STAINLESS STEEL; ENCLOSURE 316; SUSTATION CB JUNCTION BOX H400XW600XD200 SWING DOOR | HAWKSIDD | HAWKER SIDDELEY SWITCHGEAR LTD | ASI316L ENCLOSURE WITH IP31 | CURRENT | 1
24126 | JUNCTION BOX. | 316 STAINLESS STEEL; ENCLOSURE 316; SUSTATION CB JUNCTION BOX H400XW600XD200 SWING DOOR | NHP | NHP ELECTRICAL ENGINEERING | SQO01171293-1 | CURRENT | 2
24804 | TRANSFORMER,DISTRIBUTION | 11 KV;1500 KVA;3 PH;EPOXY ENCAPSULATED; DRY TYPE;IP21;ENCLOSURE;TOP OR BOTTOM CABLE ENTRY;7 TAP 6% Z;75 KV BIL (IMPULSE STRENGTH);C/W LOW-VOLTAGE | ABB | ABB FAN PTY LTD | 9021571 | PURCHASE AS REQUIRED | 1
24806 | VENT CHUTE | BLAST SHIELD FOR SCHNEIDER N38 RECLOSER; REQUIRED FOR SUBSTATION INSTALLATION; USE WITH SC21059; | SCHNEDER | SCHNEIDER PTY LTD | 991000210 | PURCHASE AS REQUIRED | 1
24730 | GLOVES,CLOTH | NYLON GLOVE FOR USE INSIDE OF INSULATING GLOVES; COATED WITH POLYURETHANE; SIZE : MEDIUM | ATOMSUPP | ATOM SUPPLY | 139148 | CURRENT | 1
24730 | GLOVES,CLOTH | NYLON GLOVE FOR USE INSIDE OF INSULATING GLOVES; COATED WITH POLYURETHANE; SIZE : MEDIUM | ATOMSUPP | ATOM SUPPLY | P4003.M | CURRENT | 2
24730 | GLOVES,CLOTH | NYLON GLOVE FOR USE INSIDE OF INSULATING GLOVES; COATED WITH POLYURETHANE; SIZE : MEDIUM | WORKSENS | WORKSENSE WORKWEAR AND SAFETY PL | P4003.M | CURRENT | 2
24732 | GLOVES,CLOTH | NYLON GLOVE FOR USE INSIDE OF INSULATING GLOVES; COATED WITH POLYURETHANE; SIZE : EXTRA LARGE | ATOMSUPP | ATOM SUPPLY | 139149 | CURRENT | 1
24732 | GLOVES,CLOTH | NYLON GLOVE FOR USE INSIDE OF INSULATING GLOVES; COATED WITH POLYURETHANE; SIZE : EXTRA LARGE | ATOMSUPP | ATOM SUPPLY | P4003.XL | CURRENT | 2
24732 | GLOVES,CLOTH | NYLON GLOVE FOR USE INSIDE OF INSULATING GLOVES; COATED WITH POLYURETHANE; SIZE : EXTRA LARGE | WORKSENS | WORKSENSE WORKWEAR AND SAFETY PL | P4003.XL | CURRENT | 2
24809 | MASK,AIR FILTERING | HOSE ONLY FOR FLOWHOOD T2 PART REPLACMENT OF SC24778; POWERED AIR PURIFYING RESPIRATOR; NOT SUITABLE FOR SUNDSTROM EQUIPMENT | ALLENS | ALLENS INDUSTRIAL PRODUCTS PTY LTD | UN064280 | CURRENT | 1
24807 | POWER SUPPLY | 12VDC 1A; AC/DC PLUG PACK; SUITS SC23711 OPENGEAR ACM5004; SUITS SC22388 DIMOTO POF MEDIA CONVERTER | OPENGEAR | OPENGEAR INC. | 450031 | CURRENT | 2
24807 | POWER SUPPLY | 12VDC 1A; AC/DC PLUG PACK; SUITS SC23711 OPENGEAR ACM5004; SUITS SC22388 DIMOTO POF MEDIA CONVERTER | COMLINX | COMLINX PL | 450031 | CURRENT | 1
25002 | METER,WATTHOUR | MK10H DIN RAIL 3 PHASE, 4 WIRE 240VAC, 5A TB2 RS-485 MODBUS; CT CLASS 1 WITH POWERED COMMUNICATIONS PORT; SUBMETER METERING DYNAMICS LABEL, NON PLANT; | EDMI | EDMI PTY LTD | 1H11-1G1-1S-F12-230-0 | PHASING | 1
25003 | TERMINAL SCREW | TERMINAL SCREWS VT (FLAT BLADE) PACK OF 100 | EDMI | EDMI PTY LTD | MWORK16813 | PURCHASE AS REQUIRED | 1
25004 | COVER,TERMINAL | TERMINAL COVER - MK10D, MK10E, MK6E | EDMI | EDMI PTY LTD | PLAS16804 | PURCHASE AS REQUIRED | 1
25005 | COVER,TERMINAL | TERMINAL COVER – EXTENDED – MK7C | EDMI | EDMI PTY LTD | PLAS19756 | PURCHASE AS REQUIRED | 1
25006 | FINGERGUARD | FINGER GUARD – MK10E, MK10D, MK6E | EDMI | EDMI PTY LTD | PLAS16849 | PURCHASE AS REQUIRED | 1
25007 | FINGERGUARD | FINGER GUARD – MK7A | EDMI | EDMI PTY LTD | PLAS19707 | PURCHASE AS REQUIRED | 1
25008 | BRACKET,MOUNTING | MODEM BRACKET (INCLUDING FINGER GUARD) MK7A | EDMI | EDMI PTY LTD | PLAS19777 | PURCHASE AS REQUIRED | 1
25009 | PROBE,FIBRE OPTIC | OPTICAL PROBE FLAG (USB) | EDMI | EDMI PTY LTD | 2000-0460 | PURCHASE AS REQUIRED | 1
23862 | SIGN | *DANGER-ANTI CLIMBING DEVICE INSTALLED* WHITE RETROFLECTIVE CLASS 2; 1.8MM THICK 170H X 180W; AS1319; 2XM10 HOLES ALUMINIUM | ARTCRAFT | ARTCRAFT PTY LTD | EESS-10181-16 | PURCHASE AS REQUIRED | 1
24810 | CUBICLE,RACK FRAME. | STEEL;47RU 600MM x 700MM 19 INCH RACK FRAME AT FRONT; REAR DOOR; 600MM WIDE; 700D 2200MM H; C/W 100MM PLINTH FITTED- SOLID FRONT AND BACK AND PLINTH | RITTAL | RITTAL AUSTRALIA PTY LTD | 7187709 | PURCHASE AS REQUIRED | 1
24811 | CUBICLE,RACK FRAME. | SIDE PANEL ONLY SUITS SC24810; STEEL; 47RU 600MM X 700MM 19 INCH RACK FRAME AT FRONT DOOR; 600MM W; 700MM D; 2200MM H; C/W 100 PLINTH FITTED; SOLID | RITTAL | RITTAL AUSTRALIA PTY LTD | SIDE PANEL- 7187709 | PURCHASE AS REQUIRED | 1
24817 | TRANSFORMER,METERING | OUTDOOR TYPE;FREE STANDING;12 KV; 100A;13 KA/3 SECS;OIL INSULATED; BOTTOM; ENTRY; COMPACT DESIGN; TYPE C HV BUSHING C/W50/5A WOUND PRIMARY CTS; 550KG; | TWS | TWS ENERGY CONTROLS | SCR80A | PURCHASE AS REQUIRED | 1
24818 | TRANSFORMER,METERING | OUTDOOR TYPE;FREE STANDING;12 KV; 400A;25 KA/3 SECS;OIL INSULATED; BOTTOM ENTRY;COMPACT DESIGN; TYPE C HV BUSHING; 550KG | TWS | TWS ENERGY CONTROLS | SCR79A | PURCHASE AS REQUIRED | 1
24819 | SLING,ENDLESS | 70T; ROUND SLING; 2 METRES; TAGGED & STENCILLED FOR PULLING ONLY USED WITH POLE EXTRACTION DEVICE | STEHOUSE | STENHOUSE LIFTING EQUIPMENT PL | E20000-PULL-0X2.0 | CURRENT | 1
24820 | SLING,ENDLESS | 70T; ROUND SLING; 3 METRES; TAGGED & STENCILLED FOR PULLING ONLY USED WITH POLE EXTRACTION DEVICE | STEHOUSE | STENHOUSE LIFTING EQUIPMENT PL | E20000-PULL-0X3.0 | CURRENT | 1
24825 | PANEL | HMI Operator Panel, for NOJA RC10 Series | NOJAPWR | NOJA POWER | PANS-01E | PURCHASE AS REQUIRED | 1
24826 | MODULE | Relay Module, for NOJA RC10 Series | NOJAPWR | NOJA POWER | REL-02R | PURCHASE AS REQUIRED | 2
24826 | MODULE | Relay Module, for NOJA RC10 Series | NOJAPWR | NOJA POWER | REL-02 | PURCHASE AS REQUIRED | 2
24826 | MODULE | Relay Module, for NOJA RC10 Series | NOJAPWR | NOJA POWER | RELS-02 | PURCHASE AS REQUIRED | 1
24827 | MODULE | Switch Interface Module, for NOJA RC10 Series | NOJAPWR | NOJA POWER | SIMS-01 | PURCHASE AS REQUIRED | 1
24828 | POWER SUPPLY | Power Supply Module, for NOJA RC10 Series | NOJAPWR | NOJA POWER | PSMS-02 | PURCHASE AS REQUIRED | 1
24814 | CORD ASSY,ELEC | CAT6A Ethernet Patch Cable, Grey or Blue Sheath, 1m Lg | RAMELEC | RAMELEC ELECTRICAL PTY LTD | 1165940010 | CURRENT | 2
24814 | CORD ASSY,ELEC | CAT6A Ethernet Patch Cable, Grey or Blue Sheath, 1m Lg | WEIDMULL | WEIDMULLER (AUST) PTY LTD | 1165940010 | CURRENT | 1
24815 | CORD ASSY,ELEC | CAT6A Ethernet Patch Cable, Grey Sheath, 2m Lg | RAMELEC | RAMELEC ELECTRICAL PTY LTD | 1165940020 | CURRENT | 2
24815 | CORD ASSY,ELEC | CAT6A Ethernet Patch Cable, Grey Sheath, 2m Lg | WEIDMULL | WEIDMULLER (AUST) PTY LTD | 1165940020 | CURRENT | 1
24816 | CORD ASSY,ELEC | CAT6A Ethernet Patch Cable, Grey Sheath, 3m Lg | OPTIMAL | OPTIMAL CABLE SERVICES PTY LTD | AFL6A030-GY-L | CURRENT | 1
24816 | CORD ASSY,ELEC | CAT6A Ethernet Patch Cable, Grey Sheath, 3m Lg | RAMELEC | RAMELEC ELECTRICAL PTY LTD | 1165940030 | CURRENT | 2
24816 | CORD ASSY,ELEC | CAT6A Ethernet Patch Cable, Grey Sheath, 3m Lg | WEIDMULL | WEIDMULLER (AUST) PTY LTD | 1165940030 | CURRENT | 2
24822 | SPOTLIGHT | Milwaukee, M12 LED High Output Spotlight 12V, 750 Lumens, 640m Beam, IP24, Skin Only | C&LTOOL | CALTCO T/A C&L TOOL CENTRE | MILWTM12SLED-0 | CURRENT | 1
24822 | SPOTLIGHT | Milwaukee, M12 LED High Output Spotlight 12V, 750 Lumens, 640m Beam, IP24, Skin Only | MILWAUKE | MILWAUKEE POWER TOOLS | M12SLED-0 | CURRENT | 5
24823 | BLOWER,ELECTRIC,PORTABLE | Milwaukee, M18 Cordless Compact Blower, 18V, 3-Speed Electronic Switch, Variable Speed Trigger, Air Velocity 259km/h, Universal Inflator/Deflator, Skin Only | C&LTOOL | CALTCO T/A C&L TOOL CENTRE | MILWTM18BBL-0 | CURRENT | 1
24823 | BLOWER,ELECTRIC,PORTABLE | Milwaukee, M18 Cordless Compact Blower, 18V, 3-Speed Electronic Switch, Variable Speed Trigger, Air Velocity 259km/h, Universal Inflator/Deflator, Skin Only | MILWAUKE | MILWAUKEE POWER TOOLS | M18BBL-0 | CURRENT | 5
24829 | FILTER,FLUID | 2.5M WATER FILTER SOCK; 1.5" FEMALE CAMLOCK; COMES IN SEALABLE 20 LITRE BUCKET FOR STORAGE; | ADAPT | ADAPT AUSTRALIA PTY LTD | P81.5F | PURCHASE AS REQUIRED | 1
24832 | BOX,TOTE | No. 4, 290mm Lg, 178mm W, 143mm H, Polypropylene, Stackable, Open End w/o Lid | ATOMSUPP | ATOM SUPPLY | 217692 | CURRENT | 1
24833 | BOX,TOTE | No. 5, 290mm Lg, 363mm W, 145mm H, Polypropylene, Stackable, Open End w/o Lid | ATOMSUPP | ATOM SUPPLY | 91368009 | CURRENT | 1
24830 | CABLE,FIBRE OPTIC | Aerial, 72 Fibres SMOF, OPGW, 11.1mm Dia 4.9kA, Left Hand Lay, 4000m Drum | SFPOC | SUZHOU FURUKAWA POWER OPTIC CABLE CO LTD | SFSJ-J-10777 | CURRENT | 1
24834 | GREASE,SPECIAL PURPOSE | TRANZ Q47-3, Electrical Conducting Lubricant, NLGI Gde 1, Intense Black, Grease-gel, 500g Jar | PENTA | PENTA AUST (TMAC THEW & MCCANN/HYLEC) | PA21637 | CURRENT | 1
24834 | GREASE,SPECIAL PURPOSE | TRANZ Q47-3, Electrical Conducting Lubricant, NLGI Gde 1, Intense Black, Grease-gel, 500g Jar | HYLEC | HYLEC PTY LTD | TRANZQ47-3JAR | CURRENT | 2
24840 | ADAPTOR,POLE TO CROSSARM | FLOATING;ALUMINIUM;125 MM FLAT FACE; BAG OF 50,PACK WEIGHT 20 KG | DOWNCAST | DOWNS ALUMINIUM CASTINGS | BG125 | CURRENT | 1
24839 | SAFETY HELMET ASSEMBLY | HELMET CLIPS,RATCHET STYLE INSERT; USED WITH ENERGEX HELMET (SC14294); UNISAFE TA550, TA560, TA570; RESTRICTED ITEM - FOR USE WITH PAPR KITS ONLY; | BOC | BOC GASES | TA598 | PURCHASE AS REQUIRED | 1
24841 | BOLT,MACHINE | STAINLESS STEEL; GDE 304; HEX HD; M6; 50MM LG; BOX 100; ISSUED AS BOX | STATEWD | STATEWIDE FSTNERS & ENG SPLS PL | HBS4M650 | CURRENT | 1
24843 | CABLE GLAND | NICKEL PLATED BRASS; M63 OD;IP 66/67/68; IEC 62444;MIN CABLE OD 44MM; MAX CABLE OD 57MM; C/W WASHERS RINGS AND LOCKNUTS | PENTA | PENTA AUST (TMAC THEW & MCCANN/HYLEC) | PA21327 | CURRENT | 1
24843 | CABLE GLAND | NICKEL PLATED BRASS; M63 OD;IP 66/67/68; IEC 62444;MIN CABLE OD 44MM; MAX CABLE OD 57MM; C/W WASHERS RINGS AND LOCKNUTS | HYLEC | HYLEC PTY LTD | 53506 | CURRENT | 2
24842 | LANYARD,SAFETY,INDUSTRIAL | Shock Absorber, Elasticated Webbing, 1.6m Lg, SWL 160kg, c/w Steel Double Action Scaffold Hook & Steel Double Action Snap Hook | HEIGHDYN | HEIGHT DYNAMICS | Z90163634E | PURCHASE AS REQUIRED | 1
24125 | PLATE, MOUNTING | EQUIPMENT PLATE FOR ABB TYPE RED615; 482MM RACK TYPE EQUIPMENT PLATE - 5U 482MM X 222MM WITH 166MM X 162MM CUTOUT | ERGON | ERGON ENERGY | SC24125 | PURCHASE AS REQUIRED | 1
24837 | CHARGER,BATTERY | SINGLE PHASE,240 V AC INPUT; 110 V DC, 25 AMP OUTPUT; FREE STANDING CUBICLE; U/W 110 V 160 A/HR SEALED LEADACID BATTERIES; SIZE H1000 X W500; | BRODRIBB | M BRODRIBB PTY LTD (MANUFACTURER) | D5703.1-110-0025-0X | CURRENT | 1
24803 | CHARGER,BATTERY | SINGLE PHASE; 240 V AC INPUT; 30 V DC; 20 AMP OUTPUT;FREE STANDING CUBICLE; U/W 30 V 160 A/HR SEALED LEADACID BATTERIES; SIZE H 1270XW600XD400; | BRODRIBB | M BRODRIBB PTY LTD (MANUFACTURER) | D5703.1-030-0020-01 | CURRENT | 1
24845 | CABLE,POWER,ELECTRICAL | 6.35/11KV; 1C X 300 SQMM CU FLEX; XR-EP-90 INSULATED; CWS 6KA/1S; TPE OR CSP SHEATH; UP TO 90 DEG; SUPPLIED ON STEEL DRUM; 300M NOM LENGTH | PRYSMIAN | PRYSMIAN POWER CABLES & SYSTEMS AUST | YAUEGYLOCALMV 11KV 300X1C FLEX | CURRENT | 2
24845 | CABLE,POWER,ELECTRICAL | 6.35/11KV; 1C X 300 SQMM CU FLEX; XR-EP-90 INSULATED; CWS 6KA/1S; TPE OR CSP SHEATH; UP TO 90 DEG; SUPPLIED ON STEEL DRUM; 300M NOM LENGTH | MIDLANDS | MIDLAND METALS | 11KV 1CX300MM2 CU (FLEXIBLE) | CURRENT | 1
24845 | CABLE,POWER,ELECTRICAL | 6.35/11KV; 1C X 300 SQMM CU FLEX; XR-EP-90 INSULATED; CWS 6KA/1S; TPE OR CSP SHEATH; UP TO 90 DEG; SUPPLIED ON STEEL DRUM; 300M NOM LENGTH | CABLGRID | CABLE GRID AUSTRALIA PL | KEI/DWG/6.35/11(12)KV,1CX300MM | CURRENT | 2
24845 | CABLE,POWER,ELECTRICAL | 6.35/11KV; 1C X 300 SQMM CU FLEX; XR-EP-90 INSULATED; CWS 6KA/1S; TPE OR CSP SHEATH; UP TO 90 DEG; SUPPLIED ON STEEL DRUM; 300M NOM LENGTH | OLEX | OLEX AUSTRALIA PTY LTD | RGER69AA001CXAA | CURRENT | 2
24846 | CABLE,POWER,ELECTRICAL | 19/33KV; 1C X 400 SQMM CU FLEX; XR-EP-90 INSULATED; CWS 5KA/3S; TPE OR CSP SHEATH; UP TO 90 DEG; SUPPLIED ON STEEL DRUM; 300M NOM LENGTH | MIDLANDS | MIDLAND METALS | 33KV 1CX400MM2 CU (FLEXIBLE) | CURRENT | 1
24846 | CABLE,POWER,ELECTRICAL | 19/33KV; 1C X 400 SQMM CU FLEX; XR-EP-90 INSULATED; CWS 5KA/3S; TPE OR CSP SHEATH; UP TO 90 DEG; SUPPLIED ON STEEL DRUM; 300M NOM LENGTH | CABLGRID | CABLE GRID AUSTRALIA PL | KEI/DWG/19/33(36)KV,1C X 400MM | CURRENT | 2
24846 | CABLE,POWER,ELECTRICAL | 19/33KV; 1C X 400 SQMM CU FLEX; XR-EP-90 INSULATED; CWS 5KA/3S; TPE OR CSP SHEATH; UP TO 90 DEG; SUPPLIED ON STEEL DRUM; 300M NOM LENGTH | OLEX | OLEX AUSTRALIA PTY LTD | RHGR701AA001CXAA | CURRENT | 2
24847 | CABLE,POWER,ELECTRICAL | 19/33KV; 1C X 95 SQMM CU FLEX; XR-EP-90 INSULATED; CWS 5KA/3S; TPE OR CSP SHEATH UP TO 90 DEG; SUPPLIED ON STEEL DRUM; 300M NOM LENGTH; | PRYSMIAN | PRYSMIAN POWER CABLES & SYSTEMS AUST | YAUEGYLOCALMV 33KV 95X1C FLEX | CURRENT | 2
24847 | CABLE,POWER,ELECTRICAL | 19/33KV; 1C X 95 SQMM CU FLEX; XR-EP-90 INSULATED; CWS 5KA/3S; TPE OR CSP SHEATH UP TO 90 DEG; SUPPLIED ON STEEL DRUM; 300M NOM LENGTH; | MIDLANDS | MIDLAND METALS | 33KV 1CX95MM2 CU (FLEXIBLE) | CURRENT | 1
24847 | CABLE,POWER,ELECTRICAL | 19/33KV; 1C X 95 SQMM CU FLEX; XR-EP-90 INSULATED; CWS 5KA/3S; TPE OR CSP SHEATH UP TO 90 DEG; SUPPLIED ON STEEL DRUM; 300M NOM LENGTH; | CABLGRID | CABLE GRID AUSTRALIA PL | KEI/DWG/19/33(36)KV 1C X 95MM2 | CURRENT | 2
24847 | CABLE,POWER,ELECTRICAL | 19/33KV; 1C X 95 SQMM CU FLEX; XR-EP-90 INSULATED; CWS 5KA/3S; TPE OR CSP SHEATH UP TO 90 DEG; SUPPLIED ON STEEL DRUM; 300M NOM LENGTH; | OLEX | OLEX AUSTRALIA PTY LTD | RHGR64AA001CXAA | CURRENT | 2
24852 | HOIST,CHAIN | Vital Lever Hoist, 1.5m Height of Lift, 250kg WLL, 4mm Chain, AS1418.2 | STEHOUSE | STENHOUSE LIFTING EQUIPMENT PL | VLB202 | PURCHASE AS REQUIRED | 1
24853 | COATING COMPOUND KIT | Crossarm Coating Kit c/w Brush Grey Poolcoat NSC73 500g, Catalyst 10ml, 1 x 50mm Paintbrush, 1 x Stirring Stick, 1 Pair Latex Gloves, 2 x Plastic Bags, | CGCOMP | CG COMPOSITES (AUS) PL | 309481 | CURRENT | 1
24854 | CONTACTOR | CONTACTORS, ALLEN BRADLEY; IEC 40 A IEC CONTACTOROIL; 2 X NC CONTACTOR; FOR USE WITH SFUK103 &203; 100-C40*200; 600V AC MAX, 60 AMPS ENCL; | ALL&BRAD | ALLEN & BRADLEY MANUFACTURER | CA740M22240VAC | CURRENT | 2
24854 | CONTACTOR | CONTACTORS, ALLEN BRADLEY; IEC 40 A IEC CONTACTOROIL; 2 X NC CONTACTOR; FOR USE WITH SFUK103 &203; 100-C40*200; 600V AC MAX, 60 AMPS ENCL; | LANDGYR |  | 100-C40KF200 | CURRENT | 2
24854 | CONTACTOR | CONTACTORS, ALLEN BRADLEY; IEC 40 A IEC CONTACTOROIL; 2 X NC CONTACTOR; FOR USE WITH SFUK103 &203; 100-C40*200; 600V AC MAX, 60 AMPS ENCL; | APCS | INACO AUTOMATION CONTROLS | ALB100C40T200 | CURRENT | 1
24848 | CLAMP,CABLE | IPC Connector, 7/1.00-19/3.00, 3-14mm Dia Bare Cu Main, 6-35mm2 IPC Tap, Double Bolt, EQTS 01-09-05 (P6) | SICAME | SICAME AUSTRALIA PTY LTD | CCW35DBE | CURRENT | 1
24849 | CLAMP,CABLE | IPC Connector, 7/1.75-19/3.75, 5-19mm Dia Bare Al Main, 6-35mm2 IPC Tap, Double Bolt, EQTS 01-09-05 (P6) | SICAME | SICAME AUSTRALIA PTY LTD | CAW35DBE | CURRENT | 1
24850 | FUSECARRIER | LV Fuse Holder, 100A max, White c/w House Number Id Plate, suit PFV100 & PFV100695 Base & Carrier Fuse Holders, for use with SC19910 (scm) | SICAME | SICAME AUSTRALIA PTY LTD | PFIDPW | CURRENT | 1
24851 | FUSECARRIER | LV Fuse Holder, 100A max, Yellow c/w House Number Id Plate, suit PFV100 & PFV100695 Base & Carrier Fuse Holders, for use with SC19910 & SC24206 (scm) | SICAME | SICAME AUSTRALIA PTY LTD | PFIDPY | CURRENT | 1
24838 | ROLLER,CABLE | ROLLER MOUNTING BRACKET; RATCHET STRAP; FOR MOUNTING CB-1 ROLLER; SWL 600KG; | SPECFORC | SPECIALISED FORCE | RS-1 | PURCHASE AS REQUIRED | 2
24838 | ROLLER,CABLE | ROLLER MOUNTING BRACKET; RATCHET STRAP; FOR MOUNTING CB-1 ROLLER; SWL 600KG; | TEN | THE ENERGY NETWORK | SPP-1A-BKT | PURCHASE AS REQUIRED | 1
24855 | GLOVES,ELECTRICAL WORKER'S | Rubber, Insulating Class 0, Size 7, Max 1000V AC, Yellow, ANSI/ASTM D120 | BALMORAL | BALMORAL ENGINEERING | RIG014YS7 | CURRENT | 1
24855 | GLOVES,ELECTRICAL WORKER'S | Rubber, Insulating Class 0, Size 7, Max 1000V AC, Yellow, ANSI/ASTM D120 | TEN | THE ENERGY NETWORK | E014BY-7 | CURRENT | 2
24855 | GLOVES,ELECTRICAL WORKER'S | Rubber, Insulating Class 0, Size 7, Max 1000V AC, Yellow, ANSI/ASTM D120 | SALSBURY | SALISBURY (MANUFACTURER) | E014BY-7 | CURRENT | 5
24856 | GLOVES,ELECTRICAL WORKER'S | Ansell ActivArmr, Class 00, 500VAC, Size 7, Insulating Rubber, Red, Straight Cuff, 280mm (11") Lg, ASTM D120 | ANSELL | ANSELL LTD | RIG0011RS7 | CURRENT | 5
24856 | GLOVES,ELECTRICAL WORKER'S | Ansell ActivArmr, Class 00, 500VAC, Size 7, Insulating Rubber, Red, Straight Cuff, 280mm (11") Lg, ASTM D120 | BALMORAL | BALMORAL ENGINEERING | RIG0011RS7 | CURRENT | 1
24857 | PLUG,PROTECTIVE,DUST & MOISTURE | 11 & 33KV; LIVE END PLUG FOR DIN TYPE C BUSHING ON RMU AND SWITCHGEAR; M12 BACK SIDE THREAD; SET OF 3; WITH EARTH DRAIN WIRE | NKT | NKT CABLES AUSTRALIA P/L | CBC 40.5-630 M12 | CURRENT | 1
24858 | POWER SUPPLY | Primary 80-370VDC / 85-277VAC, Secondary 24VDC 72W, Replacement Component for Wilson Transformer DRMCC | WILSON | WILSON TRANSFORMER CO. PTY LTD | 134-0269N10 | MAINTENANCE STOCK | 1
24858 | POWER SUPPLY | Primary 80-370VDC / 85-277VAC, Secondary 24VDC 72W, Replacement Component for Wilson Transformer DRMCC | WEIDMULL | WEIDMULLER (AUST) PTY LTD | 1478100000 | MAINTENANCE STOCK | 5
24859 | ARRESTER,ELECTRICAL SURGE | SURGE ARRESTER; 120V DC/AC 20A; DIN RAIL MOUNTED; REPLACEMENT COMPONENT FOR WILSON TRANSFORMER DRMCC; | WILSON | WILSON TRANSFORMER CO. PTY LTD | TLP-SP20SL-150 | MAINTENANCE STOCK | 1
24860 | TRANSDUCER, MOTIONAL PICKUP | FAN SPEED TRANSDUCER; 4-20mA/0-10V; REPLACEMENT COMPONENT FOR WILSON TRANSFORMER DRMCC; | WILSON | WILSON TRANSFORMER CO. PTY LTD | WAS5 CVC 4-20MA/0-10V | MAINTENANCE STOCK | 1
24861 | RELAY,PHASE FAILURE | SIEMENS RELAY DIGITAL LINE MONITORING; 160-690V;REPACEMENT COMPONENT FOR WILSON TRANSFORMER DRMCC; | WILSON | WILSON TRANSFORMER CO. PTY LTD | 3UG5514-1BR20 | MAINTENANCE STOCK | 1
24862 | ADAPTOR | SUNRISE FITTING TO BAYONET MALE ADAPTER FOR USE WITH SUBSTATION EARTHS AND VOLTAGE DETECTORS | PENTA | PENTA AUST (TMAC THEW & MCCANN/HYLEC) | PA21527 | PURCHASE AS REQUIRED | 1
24862 | ADAPTOR | SUNRISE FITTING TO BAYONET MALE ADAPTER FOR USE WITH SUBSTATION EARTHS AND VOLTAGE DETECTORS | HYLEC | HYLEC PTY LTD | BVU | PURCHASE AS REQUIRED | 2
24891 | ADAPTOR,SOCKET WRENCH | Impact, 1/2" Square Drive to 7/16 Hex Drive, Milwaukee | C&LTOOL | CALTCO T/A C&L TOOL CENTRE | MILWA48660061 | CURRENT | 2
24891 | ADAPTOR,SOCKET WRENCH | Impact, 1/2" Square Drive to 7/16 Hex Drive, Milwaukee | C&LTOOL | CALTCO T/A C&L TOOL CENTRE | ACT69112A14 | CURRENT | 1
24891 | ADAPTOR,SOCKET WRENCH | Impact, 1/2" Square Drive to 7/16 Hex Drive, Milwaukee | MILWAUKE | MILWAUKEE POWER TOOLS | 48660061 | CURRENT | 5
24892 | SOCKET,SOCKET WRENCH | Impact, 1/2" Square Drive, 50mm Extension | TDETOOLS | TRADE TOOLS DIRECT (GEEBUNG) | 8044050MPB | CURRENT | 2
24892 | SOCKET,SOCKET WRENCH | Impact, 1/2" Square Drive, 50mm Extension | C&LTOOL | CALTCO T/A C&L TOOL CENTRE | 8044050MPB | CURRENT | 1
24892 | SOCKET,SOCKET WRENCH | Impact, 1/2" Square Drive, 50mm Extension | C&LTOOL | CALTCO T/A C&L TOOL CENTRE | GEN480075 | CURRENT | 2
24863 | SIGN | WARNING-HIGH IMPEDANCE TRANSFORMER 80A FUSE ONLY; BLACK LETTERING ON YELLOW ENGRAVING PLASTIC; 120 MM W X 45 MM LG; PACK OF 10;APX PACK WEIGHT 1.0 KG; | UTILENGR | UTILITY ENGRAVING & SIGNS | 80 MM X 45 MM | CURRENT | 2
24863 | SIGN | WARNING-HIGH IMPEDANCE TRANSFORMER 80A FUSE ONLY; BLACK LETTERING ON YELLOW ENGRAVING PLASTIC; 120 MM W X 45 MM LG; PACK OF 10;APX PACK WEIGHT 1.0 KG; | CUTLER | CUTLER BRANDS PTY LTD | ENERGE-24863 | CURRENT | 1
24893 | WATER,PUMP. | TSURUMI SUBMERSIBLE PUMP; MANUAL PUMP .4KW; 50MM Camlock Fitting 207LTR/MIN, MAX SOLIDS 7MM; SEMI-VORTEX IMPELLER; | PUMSOLAU | PUMP SOLUTIONS AUSTRALASIA - 309870 | HS2.4S | CURRENT | 1
24894 | WATER,PUMP. | HOSE TO SUIT SUBMERSIBLE PUMP SC24893;20M ROLL; 2 INCH LOW PRESSURE LAYFLAT; INCLUDES CAM LOCKS AND CLAMPS; SUITS 50MM Camlock Fittings. | PUMSOLAU | PUMP SOLUTIONS AUSTRALASIA - 309870 | LAYFLAT50 | CURRENT | 1
24127 | BARRIER, MOISTURE | DELRIN;NYLON; SET TO SUIT MULTICORE CABLE; SUPPORT STRUCTURE FOR USE IN SUBSTATIONS; SET CONTAINS FOUR PIECES; | ERGON | ERGON ENERGY | LOSTD-ST095-01 | CURRENT | 1
24124 | EARTHING EQUIPMENT KIT. | EARTHING TAGS; SET INCLUDES 3 X 90 DEGREES COPPER BAR 100MM WITH ATTACHED 95MM TERMINAL LUG; USED FOR AFLC COUPLING CELL; | ERGON | ERGON ENERGY | LOSTD-EG008-06 | CURRENT | 1
24896 | MONITOR | Transformer Monitor 1000/1, FIP 1500/1 400/1 200/1, 3 Ph, 4 Wire, 240V AC, 5-20A CT Class 1 c/w Powered Comms Port, Energex Label, Plant Item | EDMI | EDMI PTY LTD | 1A11-1H11-27-F11-201030-3 | CURRENT | 1
24895 | ACCESSORY,POWER QUALITY ANALYSER | Flexible Current Probe, 100-3600A, 600mm Lg, Colour Green, CAT IV 600V, suit Powermonic PM45 unit only | CHKPOWER | CHK POWER QUALITY PL | 1AF3000-6-G | CURRENT | 1
23812 | FUSEHOLDER | SURFACE MTG; RS100HWH FUSE FITTING; 100A RS FRONT WIRE; WHITE BODY | FUSECO | FUSECO PTY LTD | RS100HWH | CURRENT | 2
23812 | FUSEHOLDER | SURFACE MTG; RS100HWH FUSE FITTING; 100A RS FRONT WIRE; WHITE BODY | ALSTOM | ALSTOM GRID AUSTRALIA LIMITED | RS100HWH | CURRENT | 1
24884 | CLAMP,PARALLEL,ELECTRICAL CONNECTOR. | COMPRESSION TYPE; 95-120 SQMM TO 16-70 SQ MM STRANDED COPPER CABLE; BAG OF 25; PACK WEIGHT 3.25KG | ERICO | NVENT ERICO PRODUCTS AUSTRALIA P/L | ELT-3 | CURRENT | 1
24884 | CLAMP,PARALLEL,ELECTRICAL CONNECTOR. | COMPRESSION TYPE; 95-120 SQMM TO 16-70 SQ MM STRANDED COPPER CABLE; BAG OF 25; PACK WEIGHT 3.25KG | ERICO | NVENT ERICO PRODUCTS AUSTRALIA P/L | ELT-3-MM | CURRENT | 2
24884 | CLAMP,PARALLEL,ELECTRICAL CONNECTOR. | COMPRESSION TYPE; 95-120 SQMM TO 16-70 SQ MM STRANDED COPPER CABLE; BAG OF 25; PACK WEIGHT 3.25KG | PLP AUST | PREFORMED LINE PRODUCTS (AUST) | D-CEC12070 | CURRENT | 2
24884 | CLAMP,PARALLEL,ELECTRICAL CONNECTOR. | COMPRESSION TYPE; 95-120 SQMM TO 16-70 SQ MM STRANDED COPPER CABLE; BAG OF 25; PACK WEIGHT 3.25KG | DULMISON | DULMISON (AUST) PTY LTD | D-CEC12070 | CURRENT | 5
24885 | CLAMP,PARALLEL,ELECTRICAL CONNECTOR. | COMPRESSION TYPE; 120SQ MM CU CABLE TO 13MM EARTH ROD; BAG OF 25 PACK WEIGHT 2.675KG | ERICO | NVENT ERICO PRODUCTS AUSTRALIA P/L | ELT-6 | CURRENT | 1
24885 | CLAMP,PARALLEL,ELECTRICAL CONNECTOR. | COMPRESSION TYPE; 120SQ MM CU CABLE TO 13MM EARTH ROD; BAG OF 25 PACK WEIGHT 2.675KG | ERICO | NVENT ERICO PRODUCTS AUSTRALIA P/L | ELT-6-MM | CURRENT | 2
24885 | CLAMP,PARALLEL,ELECTRICAL CONNECTOR. | COMPRESSION TYPE; 120SQ MM CU CABLE TO 13MM EARTH ROD; BAG OF 25 PACK WEIGHT 2.675KG | PLP AUST | PREFORMED LINE PRODUCTS (AUST) | D-CEC15120 | CURRENT | 2
24885 | CLAMP,PARALLEL,ELECTRICAL CONNECTOR. | COMPRESSION TYPE; 120SQ MM CU CABLE TO 13MM EARTH ROD; BAG OF 25 PACK WEIGHT 2.675KG | DULMISON | DULMISON (AUST) PTY LTD | D-CEC15120 | CURRENT | 5
24886 | CLAMP,PARALLEL,ELECTRICAL CONNECTOR. | U BOLT TYPE; 16-120MM CABLE TO 13MM EARTH ROD; BAG OF 100 PACK WEIGHT 14.1 KG | PLP AUST | PREFORMED LINE PRODUCTS (AUST) | D-CLAMP210 | CURRENT | 1
24886 | CLAMP,PARALLEL,ELECTRICAL CONNECTOR. | U BOLT TYPE; 16-120MM CABLE TO 13MM EARTH ROD; BAG OF 100 PACK WEIGHT 14.1 KG | DULMISON | DULMISON (AUST) PTY LTD | D-CLAMP210 | CURRENT | 5
24897 | CLEANING COMPOUND,ELECTRICAL CONTACT | NDI65 HEAVY DUTY WATER-SOLUBLE; 10 L; BIODEGRADABLE CLEANER/DEGREASER; USED FOR LIVE LINE CLEANING; FOR CLEANING GREASE, DIRT, DUST, OIL, CARBON, MILDEW | CHEMSRCH | CHEMSEARCH | ND165 | CURRENT | 1
24898 | WRENCH,RATCHET | METRIC;SINGLE ENDED;REVERSIBLE RATCHET; 13 MM & 17 MM SOCKETS;PLASTIC HANDLE; 190/200 MM;6 SIDED SOCKET PACK OF 1 | SICAME | SICAME AUSTRALIA PTY LTD | RPS13/17-6SH | CURRENT | 1
24864 | ALARM INTERFACE | C&I ALARM INTERFACE FOR REMOTE CONTROL WITHOUT BSM; STEEL; 1200MM H, 800MM W, 300MM D; IP66;SICMS,RELAYS AND TERMINALS WITHOUT BATTERY SYSTEM SUPERVISION; | NHP | NHP ELECTRICAL ENGINEERING | SQO01341255-1 | PURCHASE AS REQUIRED | 1
24901 | MONITOR. | LV MONITORING; PADMOUNT TX RETROFIT; MONITOR WITH MAGNETS; PROGRAMMED TO 1000/1A; USE ONLY WITH WITH ROGOWSKI COIL FLEXIBLE CT 1000/1A (SC24888); | WILSON | WILSON TRANSFORMER CO. PTY LTD | 133-7133-82 | CURRENT | 1
24899 | SEALING COMPOUND | SILICON RUBBER SEALAND; ELECTRICAL 738 RTV; WHITE; DOW CORNING; | STATEWD | STATEWIDE FSTNERS & ENG SPLS PL | DCS738W90 | CURRENT | 2
24899 | SEALING COMPOUND | SILICON RUBBER SEALAND; ELECTRICAL 738 RTV; WHITE; DOW CORNING; | BLKWOOD | J BLACKWOOD & SON LTD | 5801411 | CURRENT | 1
24899 | SEALING COMPOUND | SILICON RUBBER SEALAND; ELECTRICAL 738 RTV; WHITE; DOW CORNING; | ATOMSUPP | ATOM SUPPLY | 82980 | CURRENT | 2
24902 | TRANSFORMER,VOLTAGE | ABB SAFEPLUS-M; METERING PANEL; SINGLE METERING PANEL; EXTERNAL BUSBARS LEFT; LEFT EXTENSIBLE | ABB | ABB FAN PTY LTD | 510MAFL | CURRENT | 2
24902 | TRANSFORMER,VOLTAGE | ABB SAFEPLUS-M; METERING PANEL; SINGLE METERING PANEL; EXTERNAL BUSBARS LEFT; LEFT EXTENSIBLE | ABB | ABB FAN PTY LTD | 51010MCN | CURRENT | 1
24904 | TRANSFORMER,CURRENT | 11KV SWITCHGEAR 1600/1000/1A; CLASS 0.06PX200 R6.0 ON 1600/1 FOR NEF PROTECTION; C/W FOOT MOUNTING BRACKET; TO AS 60044.1: | TWS | TWS ENERGY CONTROLS | SCR83 | CURRENT | 1
24904 | TRANSFORMER,CURRENT | 11KV SWITCHGEAR 1600/1000/1A; CLASS 0.06PX200 R6.0 ON 1600/1 FOR NEF PROTECTION; C/W FOOT MOUNTING BRACKET; TO AS 60044.1: | STEMAR |  | 9564-A4-1 | CURRENT | 2
24903 | TRANSFORMER,CURRENT | PROTECTION;WINDOW TYPE;TOROIDAL;INDOOR FOR 11KV SWITCHGEAR B LEG; CLASS 0.06PX276;R4.32 ON 1000/1; | TWS | TWS ENERGY CONTROLS | SCR82 | CURRENT | 1
2457695 | FIXTURE,LIGHTING | LED; L25 NOSTALGIA GREEN; TYPE 1 BKT AND LED STREETLIGHT; C/W INTEGRAL CONTROL GEAR, PE CELL, LAMP & POWER FACTOR CORRECTION, MINOR ROADS; | GERARD | GERARD PROFESSIONAL SOLUTIONS PL | LC99BD11L25 | PHASING | 1
2457703 | FIXTURE,LIGHTING | 30W Modular LED (L30), 4K, Nostalgia Type 1, Bottle Green c/w NEMA PE Cell, Bracket to Dwg 05-01-02, Minor Road, EQTS 05-01-02 (scm) | GERARD | GERARD PROFESSIONAL SOLUTIONS PL | LC99BD11L30 | PHASING | 1
2457711 | FIXTURE,LIGHTING | LED; L17 NOSTALGIA BLACK; TYPE 1 BKT AND LED STREETLIGHT; C/W INTEGRAL CONTROL GEAR, PE CELL, LAMP & POWER FACTOR CORRECTION, MINOR ROADS; | GERARD | GERARD PROFESSIONAL SOLUTIONS PL | LC99BD12L17 | PHASING | 1
2457729 | FIXTURE,LIGHTING | LED; L25 NOSTALGIA BLACK TYPE 1 BKT AND LED STREETLIGHT; C/W INTEGRAL CONTROL GEAR, PE CELL, LAMP & POWER FACTOR CORRECTION, MINOR ROADS; | GERARD | GERARD PROFESSIONAL SOLUTIONS PL | LC99BD12L25 | PHASING | 1
2457737 | FIXTURE,LIGHTING | LED; L17 NOSTALGIA BLUE/GREY; TYPE 2 BKT AND LED STREETLIGHT; C/W INTEGRAL CONTROL GEAR, PE CELL, LAMP & POWER FACTOR CORRECTION, MINOR ROADS; | GERARD | GERARD PROFESSIONAL SOLUTIONS PL | LC99BD13L17 | PHASING | 1
2457745 | FIXTURE,LIGHTING | LED; L25 NOSTALGIA BLUE/GREY; TYPE 2 BKT AND LED STREETLIGHT; C/W INTEGRAL CONTROL GEAR, PE CELL, LAMP & POWER FACTOR CORRECTION, MINOR ROADS; | GERARD | GERARD PROFESSIONAL SOLUTIONS PL | LC99BD13L25 | PHASING | 1
24905 | TUBE,METALLIC | Spiral, Seam Casing Liners, Galv, 0.8mm x 508mm Dia, 1500mm Lg, used to contain Pole Foundations | ROLADUCT | ROLADUCT SPIRAL TUBING PTY LTD 310357 | 508 - DIA | CURRENT | 1
24906 | TUBE,METALLIC | Spiral, Seam Casing Liners, Galv, 0.8mm x 610mm Dia, 1500mm Lg, used to contain Pole Foundations | ROLADUCT | ROLADUCT SPIRAL TUBING PTY LTD 310357 | 610 - DIA | CURRENT | 1
24907 | TUBE,METALLIC | Spiral, Seam Casing Liners, Galv, 0.8mm x 711mm Dia, 2000mm Lg, used to contain Pole Foundations | ROLADUCT | ROLADUCT SPIRAL TUBING PTY LTD 310357 | 711 - DIA | CURRENT | 1
24991 | CLAMP,STRAIN | COMPRESSION DEADEND; TO SUIT 37/3.75 AAAC PHOSPHORUS; EYE TAIL ARRANGEMENT; 2 X 14MM HOLE; PALM 50MM SPACING; NO LUG SUPPLIED | PLP AUST | PREFORMED LINE PRODUCTS (AUST) | CDEAAAC-263-1 | CURRENT | 1
24992 | SLEEVE,ELECTRICAL POWER CABLE,JOINT | FULL TENSION COMPRESSION SPLICE SUITS 37/3.75 AAAC; PHOSPHORUS; | PLP AUST | PREFORMED LINE PRODUCTS (AUST) | CMSAAAC-263-1 | CURRENT | 1
24993 | CLAMP,STRAIN | ARMOUR GRIP SUSPENSION UNIT (AGSU) ALLUMINIUM ALLY WITH NEOPRENE INSERT SUITS ALLUMINIUM COND DIA 26-26.49 UP TO 30 DEG; SUITS PHOSPHORUS; TRITON | PLP AUST | PREFORMED LINE PRODUCTS (AUST) | AGS-5127-16 | CURRENT | 1
24994 | TERMINAL,LUG | JUMPER TERMINAL; TO SUIT 37/3.75 AAAC PHOSPHORUS CONDUCTOR 30 DEG BENT ON EDGE; 2 X 14MM HOLE; PALM 50MM SPACING | PLP AUST | PREFORMED LINE PRODUCTS (AUST) | CDET-263 | CURRENT | 1
24995 | SPACER,CONDUCTOR. | TWINLOK SPACER TO SUIT 37/3.75 AAAC PHOSPHORUS 380MM CONDUCTOR SEPERATION | PLP AUST | PREFORMED LINE PRODUCTS (AUST) | SPT-270-380-4 | CURRENT | 1
24996 | SPACER,CONDUCTOR. | TWINLOK SPACER TO SUIT BEAR 30/7/.132 ACSR/GZ; 380MM CONDUCTOR SEPERATION | PLP AUST | PREFORMED LINE PRODUCTS (AUST) | SPT-238-380 | CURRENT | 1
24908 | BEND,NONMETALLIC RIGID CONDUIT | UPVC;ORANGE 125 MM NOM SIZE;HVY DUTY 15 DEG;6.0 M RAD;SOCKET MOULDED ONE END SOLID WALL CONDUIT;PACK OF 1 | TRI UGRD | TRI UNDERGROUND AUSTRALIA PTY LTD | SWHDE1251560 00MFS | CURRENT | 1
24908 | BEND,NONMETALLIC RIGID CONDUIT | UPVC;ORANGE 125 MM NOM SIZE;HVY DUTY 15 DEG;6.0 M RAD;SOCKET MOULDED ONE END SOLID WALL CONDUIT;PACK OF 1 | TRI UGRD | TRI UNDERGROUND AUSTRALIA PTY LTD | HDE125156000MFS-SW | CURRENT | 1
24909 | KIT, INSPECTION | REQUIRED FOR INSPECTION & OIL CHANGE OF VACUTAP VV;CONTAINS:1X OLTC COVER O-RING 2X DRIVE SHAFT O-RING, 2X DRIVE SHAFT AND SMALL PARTS;SEE EXTENDED DESCRIPTION | REINHAUS | REINHAUSEN (AUST) PL | QUOTE 10253236 | CURRENT | 1
24997 | SWITCH FUSE GEAR | ABB SAFEPLUS CCF RMU 12 KV; 3 PHASE; 630A; 50HZ; FAULTMAKE,LOAD BREAK; TRIPLE POLE OPERATED;SF6; METAL CLAD | ABB | ABB FAN PTY LTD | 5811356 | CURRENT | 1
24998 | WRENCH,SOCKET | J Hook Centre Impact Socket 49mm x 14mm 1/2 Square Drive | SPECFORC | SPECIALISED FORCE | JHOOK-CENTRE | CURRENT | 1
25052 | CUTTER,CABLE,POWERED | Izumi Battery Powered, 18V Series 7, Cuts up to 50mm Non-Ferrous Cable & 21mm Hard Cu, Skin Only, c/w Milwaukee Adaptor | IZUMI | IZUMI PRODUCTS (MANUFACTURER) | S7-K50M-EQ | CURRENT | 5
25052 | CUTTER,CABLE,POWERED | Izumi Battery Powered, 18V Series 7, Cuts up to 50mm Non-Ferrous Cable & 21mm Hard Cu, Skin Only, c/w Milwaukee Adaptor | SPECFORC | SPECIALISED FORCE | S7-K50M-EQ | CURRENT | 1
25051 | CRIMPER,BATTERY OPERATED | 12 TON; C FRAME OPENING;30 MM JAW OPENING; SKIN ONLY; PINCH FREE; MAX 300 MM2 AL/CU;14.4 V DC MOTOR; 350 DEGREE SWIVEL HEAD; | SPECFORC | SPECIALISED FORCE | REC-3430A | CURRENT | 2
25051 | CRIMPER,BATTERY OPERATED | 12 TON; C FRAME OPENING;30 MM JAW OPENING; SKIN ONLY; PINCH FREE; MAX 300 MM2 AL/CU;14.4 V DC MOTOR; 350 DEGREE SWIVEL HEAD; | SPECFORC | SPECIALISED FORCE | S7L-431M-EQ | CURRENT | 1
24130 | PANEL,ASSEMBLY | EQUIPMENT HOUSING; SUIT ABB SPAJ140C RELAY; 100MM PROJECTION; 170MM H, 142MM W; 1.6 ALUMINIUM | ERGON | ERGON ENERGY | SC24130 | CURRENT | 1
25053 | CLAMP,ELEC PWR CABLE,SUPPORT | SINGLE CABLE;PHOSPHOROUS FREE NYLON; FLAME RETARDENT;TO SUIT SINGLE CABLE 38MM TO 46MM OD;DOUBLE BOLT MTG;M10; | IPD | IPD GROUP LIMITED | ELLIS EP2F-07LSF | CURRENT | 2
25053 | CLAMP,ELEC PWR CABLE,SUPPORT | SINGLE CABLE;PHOSPHOROUS FREE NYLON; FLAME RETARDENT;TO SUIT SINGLE CABLE 38MM TO 46MM OD;DOUBLE BOLT MTG;M10; | CMI ELEC | CMI ELECTRICAL PRODUCTS GEEBUNG | EP2F-07LSF | CURRENT | 1
25054 | CLAMP,ELEC PWR CABLE,SUPPORT | SINGLE CABLE;PHOSPHOROUS FREE NYLON; FLAME RETARDENT;TO SUIT SINGLE CABLE 51MM TO 57MM OD;DOUBLE BOLT MTG;M10; | IPD | IPD GROUP LIMITED | ELLIS EP2F-09LSF | CURRENT | 2
25054 | CLAMP,ELEC PWR CABLE,SUPPORT | SINGLE CABLE;PHOSPHOROUS FREE NYLON; FLAME RETARDENT;TO SUIT SINGLE CABLE 51MM TO 57MM OD;DOUBLE BOLT MTG;M10; | CMI ELEC | CMI ELECTRICAL PRODUCTS GEEBUNG | EP2F-09LSF | CURRENT | 1
25055 | CLAMP,ELEC PWR CABLE,SUPPORT | SINGLE CABLE;PHOSPHOROUS FREE NYLON; FLAME RETARDENT;TO SUIT SINGLE CABLE 97MM TO 105MM OD;DOUBLE BOLT MTG;M10; U/WINSERT 22440 SFT43 FOR TRIPLEX CABLES | IPD | IPD GROUP LIMITED | ELLIS EP2F-132LSF | CURRENT | 2
25055 | CLAMP,ELEC PWR CABLE,SUPPORT | SINGLE CABLE;PHOSPHOROUS FREE NYLON; FLAME RETARDENT;TO SUIT SINGLE CABLE 97MM TO 105MM OD;DOUBLE BOLT MTG;M10; U/WINSERT 22440 SFT43 FOR TRIPLEX CABLES | CMI ELEC | CMI ELECTRICAL PRODUCTS GEEBUNG | EP2F-132LSF | CURRENT | 1
25056 | CLAMP,ELEC PWR CABLE,SUPPORT | SINGLE CABLE;PHOSPHOROUS FREE NYLON; FLAME RETARDENT;TO SUIT SINGLE CABLE 76MM TO 83MM OD;DOUBLE BOLT MTG;M10; USE WITH INSERT | IPD | IPD GROUP LIMITED | ELLIS EP2F-1201LSF | CURRENT | 2
25056 | CLAMP,ELEC PWR CABLE,SUPPORT | SINGLE CABLE;PHOSPHOROUS FREE NYLON; FLAME RETARDENT;TO SUIT SINGLE CABLE 76MM TO 83MM OD;DOUBLE BOLT MTG;M10; USE WITH INSERT | CMI ELEC | CMI ELECTRICAL PRODUCTS GEEBUNG | EP2F-1201LSF | CURRENT | 1
25057 | CLAMP,ELEC PWR CABLE,SUPPORT | SINGLE CABLE; STAINLESS STEEL; TO SUIT SINGLE CABLE 73MM TO 90MM OD;SINGLE BOLT MTG;M10;USE WITH INSERT SFT36 FOR TRIPLE CABLES 33MM TO 39MM OD | IPD | IPD GROUP LIMITED | ELLIS EPVRT-07 | CURRENT | 2
25057 | CLAMP,ELEC PWR CABLE,SUPPORT | SINGLE CABLE; STAINLESS STEEL; TO SUIT SINGLE CABLE 73MM TO 90MM OD;SINGLE BOLT MTG;M10;USE WITH INSERT SFT36 FOR TRIPLE CABLES 33MM TO 39MM OD | CMI ELEC | CMI ELECTRICAL PRODUCTS GEEBUNG | EPVRT-07 | CURRENT | 1
25058 | CLAMP,ELEC PWR CABLE,SUPPORT | TRIPLEX INSERT;FOR U/W EP2F-1201LSF OR VULCAN EPVRT-07 SINGLE CABLE CLEAT; TO SUIT TRIPLEX CORE 33MM - 39MM OD | IPD | IPD GROUP LIMITED | ELLIS EPSFT36 | CURRENT | 2
25058 | CLAMP,ELEC PWR CABLE,SUPPORT | TRIPLEX INSERT;FOR U/W EP2F-1201LSF OR VULCAN EPVRT-07 SINGLE CABLE CLEAT; TO SUIT TRIPLEX CORE 33MM - 39MM OD | CMI ELEC | CMI ELECTRICAL PRODUCTS GEEBUNG | EPSFT36 | CURRENT | 1
24870 | CIRCUIT BREAKER | GENERAL PURPOSE; 240 V AC; 125 AMP; TWO POLE; C CURVE; 6 KA BREAK CAPACITY; DIN RAIL MTG; PACK OF 1; | NHP | NHP ELECTRICAL ENGINEERING | DINT10H2125C | PURCHASE AS REQUIRED | 1
24812 | CLAMP,ELEC PWR CABLE,SUPPORT | SINGLE/TREFOIL CABLE;STAINLESS STEEL; TO SUIT SINGLE CABLE 38MM TO 50MM OD; TREFOIL CABLES 23MM TO 28MM OD; SINGLE BOLT MTG;M10 | CMI ELEC | CMI ELECTRICAL PRODUCTS GEEBUNG | EPVRT-01 | CURRENT | 1
24131 | ARRESTER,ELECTRICAL SURGE | SURGE DIVERTER; GENERAL PURPOSE;240 V AC MOD6 1P+N 20kA; USED IN SUBSATION FIRE BOARDS | NHP | NHP ELECTRICAL ENGINEERING | MOD6SD220230 | PURCHASE AS REQUIRED | 1
24866 | TERMINAL BLOCK | 57 AMP;800 V; 1.5 TO 16 MM CONDUCTOR; UNIVERSALMTG;4 CONNECTIONS; WEIDMULLER TYPE WDK 10V | APS IND | APS INDUSTRIAL | KLI 1186770000 | CURRENT | 2
24866 | TERMINAL BLOCK | 57 AMP;800 V; 1.5 TO 16 MM CONDUCTOR; UNIVERSALMTG;4 CONNECTIONS; WEIDMULLER TYPE WDK 10V | RMSCOMP | RMS COMPONENTS PL | 826-3206 | CURRENT | 1
24866 | TERMINAL BLOCK | 57 AMP;800 V; 1.5 TO 16 MM CONDUCTOR; UNIVERSALMTG;4 CONNECTIONS; WEIDMULLER TYPE WDK 10V | HAYMANS | HAYMANS ELECTRICAL | KLI 1186770000 | CURRENT | 2
24867 | END PLATE,TERMINAL BLOCK | TYPE WAP WDK10; SUIT WEIDMULLER TERMINAL; TYPE WDK 10V; | HAYMANS | HAYMANS ELECTRICAL | WEI1186720000 | CURRENT | 1
24867 | END PLATE,TERMINAL BLOCK | TYPE WAP WDK10; SUIT WEIDMULLER TERMINAL; TYPE WDK 10V; | HAYMANS | HAYMANS ELECTRICAL | KLI 1186720000 | CURRENT | 2
24868 | TERMINAL BLOCK | 57 AMP;BRIDGE 4 POLE; SUIT WEIDMULLER TYPE WDK 10V; | HAYMANS | HAYMANS ELECTRICAL | KLI 1052460000 | PURCHASE AS REQUIRED | 1
24999 | HOLDER,BIT EXTENSION | 1/2 INCH SQUARE DRIVE 1/4 INCH BIT STEEL; IMPACT SOCKET ADAPTOR | MILWAUKE | MILWAUKEE POWER TOOLS | 48034410 | CURRENT | 5
24999 | HOLDER,BIT EXTENSION | 1/2 INCH SQUARE DRIVE 1/4 INCH BIT STEEL; IMPACT SOCKET ADAPTOR | C&LTOOL | CALTCO T/A C&L TOOL CENTRE | MILWA48034410 | CURRENT | 1
25126 | MODEM,COMMUNICATIONS | SHORT RANGE; SINGLE MODE FIBRE-OPTIC TRANSCEIVER/MODEM; ST FIBRE CONNECTORS DB9 MALE ELECTRICAL CONNECTIONS; USED ON PROTECTION RELAYS FOR COMMUNICATION | SEL | SCHWEITZER ENGINEERING LABORATORIES INC. | 2829MXO | CURRENT | 1
25127 | CLEANER,VACUUM | Milwaukee, M18 Wet/Dry Vacuum, 7.5 Ltr, 18V, Built in Blower Port, HEPA Filter, On-Board Accessory & Hose Storage, Skin Only | C&LTOOL | CALTCO T/A C&L TOOL CENTRE | MILWTM18WDV-0 | CURRENT | 1
25127 | CLEANER,VACUUM | Milwaukee, M18 Wet/Dry Vacuum, 7.5 Ltr, 18V, Built in Blower Port, HEPA Filter, On-Board Accessory & Hose Storage, Skin Only | MILWAUKE | MILWAUKEE POWER TOOLS | M18WDV-0 | CURRENT | 5
24865 | CAPACITOR BANK | KIT REQUIRED TO CONVERT ERGON 5.4MVAR CAPACITOR BANK TO 2.7 MVAR; AS PER ENERGEX DRAWING 31442-A3; KIT PART INCLUDE - | ERGON | ERGON ENERGY | QUOTE JE166298 | PURCHASE AS REQUIRED | 1
25128 | LINK,INSULATING | Fuse Bypass Link, Convert NGK Low Voltage Fused Isolators (LVFI) up to 800A (500kVA) 210 x 30 x 6mm, 4 Bolt Holes | NGK | NGK STANGER PTY LTD | NH43060 | CURRENT | 1
24888 | TRANSFORMER,CURRENT | ROGOWSKI COIL FLEXIBLE CT; 1000/1A CONTAINS FEMALE HARTING CONNECTOR FOR USE WITH EDMI METER SC24901; 1 X SET CONTAINS 3 CTS PER BOX; | PHOENIX | PHOENIX CONTACT PTY LTD | ITEM 1000, MATERIAL 8195461 | CURRENT | 1
25117 | TRANSFORMER,DISTRIBUTION | Padmount, 11kV, 315kVA, (Sq) HV Haz LV Bsh, Mineral Oil Insulated, ONAN, DYN 11, 3CR12 Cubicle, 7 Tap Posn c/w Siemens 8DJH RMU RRT Non-Ext HV RMU & | WILSON | WILSON TRANSFORMER CO. PTY LTD | 880-A311-11-AB | CURRENT | 1
25118 | TRANSFORMER,DISTRIBUTION | 11kV, 500kVA, Padmount, Square, HV Haz LV Bsh, Mineral Oil Insulated, ONAN, DYN 11, 3CR12 Cubicle, 7 Tap Posn c/w Siemens 8DJH RMU RRT Non-Ext HV RMU & | WILSON | WILSON TRANSFORMER CO. PTY LTD | 880-A312-11-AB | CURRENT | 1
25119 | TRANSFORMER,DISTRIBUTION | 11kV, 750kVA, Padmount, Square, HV Haz LV Bsh, Mineral Oil Insulated, ONAN, DYN 11, 3CR12 Cubicle, 7 Tap Posn c/w Siemens 8DJH RMU RRT Non-Ext HV RMU & | WILSON | WILSON TRANSFORMER CO. PTY LTD | 880-A313-11-AB | CURRENT | 1
25120 | TRANSFORMER,DISTRIBUTION | 11kV, 1000kVA, Padmount, Square, HV Haz LV Bsh, Mineral Oil Insulated, ONAN, DYN 11, 3CR12 Cubicle, 7 Tap Posn c/w Siemens 8DJH RMU RRT Non-Ext HV RMU & | WILSON | WILSON TRANSFORMER CO. PTY LTD | 880-A314-11-AB | CURRENT | 1
25121 | TRANSFORMER,DISTRIBUTION | 11 KV;1500 KVA;PADMOUNT (SQUARE STYLE); HV HAZ LV BSH;MINERAL OIL INSULATED; ONAN;DYN 11;3CR12 CUBICLE;7 TAP POSN;C/W SIEMENS 8DJH/RRT NON-EXT HV RMU; | WILSON | WILSON TRANSFORMER CO. PTY LTD | 1500 KVA | CURRENT | 1
25115 | BATTERY,STORAGE | VALVE REGULATED SEALED BATTERY BANK 24 V;80 A/HR NOMINAL 2 X 12 V INDIVIDUAL BATTERIES = (1 BANK) | LEGEND | LEGEND POWER SYSTEMS | HZB12/F-AGM-80 | PURCHASE AS REQUIRED | 1
25116 | BATTERY,STORAGE | VALVE REGULATED SEALED BATTERY BANK; 24 V;44 A/HR NOMINAL 2 X 12 V INDIVIDUAL BATTERIES = (1 BANK) | M&H PWR | M + H POWER SYSTEMS P/L | HZB12/F-AGM-44 | PURCHASE AS REQUIRED | 1
25132 | TRANSFORMER,CURRENT | SINGLE PHASE;POST TYPE;OUTDOOR; 5 CORES; 4x 1600/1200/1000/400/1 A, 0.1PX2400 R8.0 @ 1600/1 A; 1x 200/1 A ;5VA CL 0.2S EXT 200% | GFFPOWER | GFF POWER | CA-145 | PURCHASE AS REQUIRED | 1
25133 | CONVERSION KIT | Hazemeyer Lug Connector Kit c/w 3 x Sicon 50/240 Lugs, 3 x 94mm Lg, 12.7mm Thk Cu Rods, 3 x Hazemeyer Clamping Collars | THEWMCAN | TMAC THEW & MCCANN GROUP | DWG 846-2 | CURRENT | 2
25133 | CONVERSION KIT | Hazemeyer Lug Connector Kit c/w 3 x Sicon 50/240 Lugs, 3 x 94mm Lg, 12.7mm Thk Cu Rods, 3 x Hazemeyer Clamping Collars | LEGEND | LEGEND POWER SYSTEMS | SGCK120 | CURRENT | 2
25133 | CONVERSION KIT | Hazemeyer Lug Connector Kit c/w 3 x Sicon 50/240 Lugs, 3 x 94mm Lg, 12.7mm Thk Cu Rods, 3 x Hazemeyer Clamping Collars | INTERTEC | INTERTECH ENGINEERING PTY LTD | HAZE CONV KIT | CURRENT | 1
178855 | CONNECTOR,LUG. | HAZEMEYER CONVERSION KIT; INCLUDES 3 X SICON 50/240 LUGS; 3 X 12.7MM CU ROD (94MM); 3 X HAZEMEYER CLAMPING COLLAR (2 SCREW) PACKAGED AS SET; WT 500G EA | INTERTEC | INTERTECH ENGINEERING PTY LTD | HAZE CONV KIT | CURRENT | 1
25134 | COVERALLS, UNISEX | SIZE 77S;STYLE & MFR TO ENERGEX SAMPLE; TECASAFE 500, 197GSM, YELLOW & BLUE ENERGEX/SAFETY FIRST LOGO ARC FLASH RATED | AUSDEF | AUSTRALIAN DEFENCE APPAREL | 81F174VJ | CURRENT | 1
25135 | COVERALLS, UNISEX | SIZE 82S;STYLE & MFR TO ENERGEX SAMPLE; TECASAFE 500, 197GSM, YELLOW & BLUE ENERGEX / SAFETY FIRST LOGO ARC FLASH RATED | AUSDEF | AUSTRALIAN DEFENCE APPAREL | 81F174VJ | CURRENT | 1
25136 | COVERALLS, UNISEX | SIZE 87S;STYLE & MFR TO ENERGEX SAMPLE; TECASAFE 500, 197GSM, YELLOW & BLUE ENERGEX / SAFETY FIRST LOGO ARC FLASH RATED | AUSDEF | AUSTRALIAN DEFENCE APPAREL | 81F174VJ | CURRENT | 1
25137 | COVERALLS, UNISEX | SIZE 97S;STYLE & MFR TO ENERGEX SAMPLE; TECASAFE 500, 197GSM, YELLOW & BLUE ENERGEX / SAFETY FIRST LOGO ARC FLASH RATED | AUSDEF | AUSTRALIAN DEFENCE APPAREL | 81F174VJ | CURRENT | 1
25138 | COVERALLS, UNISEX | SIZE 102S;STYLE & MFR TO ENERGEX SAMPLE; TECASAFE 500, 197GSM, YELLOW & BLUE ENERGEX / SAFETY FIRST LOGO ARC FLASH RATED | AUSDEF | AUSTRALIAN DEFENCE APPAREL | 81F174VJ | CURRENT | 1
25139 | COVERALLS, UNISEX | SIZE 107S;STYLE & MFR TO ENERGEX SAMPLE; TECASAFE 500, 197GSM, YELLOW & BLUE ENERGEX / SAFETY FIRST LOGO ARC FLASH RATED | AUSDEF | AUSTRALIAN DEFENCE APPAREL | 81F174VJ | CURRENT | 1
25140 | COVERALLS, UNISEX | SIZE 112S;STYLE & MFR TO ENERGEX SAMPLE; TECASAFE 500, 197GSM, YELLOW & BLUE ENERGEX / SAFETY FIRST LOGO ARC FLASH RATED | AUSDEF | AUSTRALIAN DEFENCE APPAREL | 81F174VJ | CURRENT | 1
25141 | COVERALLS, UNISEX | SIZE 117S;STYLE & MFR TO ENERGEX SAMPLE; TECASAFE 500, 197GSM, YELLOW & BLUE ENERGEX / SAFETY FIRST LOGO ARC FLASH RATED | AUSDEF | AUSTRALIAN DEFENCE APPAREL | 81F174VJ | CURRENT | 1
25142 | COVERALLS, UNISEX | SIZE 122S;STYLE & MFR TO ENERGEX SAMPLE; TECASAFE 500, 197GSM, YELLOW & BLUE ENERGEX / SAFETY FIRST LOGO ARC FLASH RATED | AUSDEF | AUSTRALIAN DEFENCE APPAREL | 81F174VJ | CURRENT | 1
25143 | COVERALLS, UNISEX | SIZE 127S;STYLE & MFR TO ENERGEX SAMPLE; TECASAFE 500, 197GSM, YELLOW & BLUE ENERGEX / SAFETY FIRST LOGO ARC FLASH RATED | AUSDEF | AUSTRALIAN DEFENCE APPAREL | 81F174VJ | CURRENT | 1
25144 | COVERALLS, UNISEX | SIZE 132S;STYLE & MFR TO ENERGEX SAMPLE; TECASAFE 500, 197GSM, YELLOW & BLUE ENERGEX / SAFETY FIRST LOGO ARC FLASH RATED | AUSDEF | AUSTRALIAN DEFENCE APPAREL | 81F174VJ | CURRENT | 1
25145 | COVERALLS, UNISEX | SIZE 72R;STYLE & MFR TO ENERGEX SAMPLE; TECASAFE 500, 197GSM, YELLOW & BLUE ENERGEX / SAFETY FIRST LOGO ARC FLASH RATED | AUSDEF | AUSTRALIAN DEFENCE APPAREL | 81F174VJ | CURRENT | 1
25146 | COVERALLS, UNISEX | SIZE 77R;STYLE & MFR TO ENERGEX SAMPLE; TECASAFE 500, 197GSM, YELLOW & BLUE ENERGEX / SAFETY FIRST LOGO ARC FLASH RATED | AUSDEF | AUSTRALIAN DEFENCE APPAREL | 81F174VJ | CURRENT | 1
25147 | COVERALLS, UNISEX | SIZE 82R;STYLE & MFR TO ENERGEX SAMPLE; TECASAFE 500, 197GSM, YELLOW & BLUE ENERGEX / SAFETY FIRST LOGO ARC FLASH RATED | AUSDEF | AUSTRALIAN DEFENCE APPAREL | 81F174VJ | CURRENT | 1
25148 | COVERALLS, UNISEX | SIZE 92R;STYLE & MFR TO ENERGEX SAMPLE; TECASAFE 500, 197GSM, YELLOW & BLUE ENERGEX / SAFETY FIRST LOGO ARC FLASH RATED | AUSDEF | AUSTRALIAN DEFENCE APPAREL | 81F174VJ | CURRENT | 1
25149 | COVERALLS, UNISEX | SIZE 97R;STYLE & MFR TO ENERGEX SAMPLE; TECASAFE 500, 197GSM, YELLOW & BLUE ENERGEX / SAFETY FIRST LOGO ARC FLASH RATED | AUSDEF | AUSTRALIAN DEFENCE APPAREL | 81F174VJ | CURRENT | 1
25150 | COVERALLS, UNISEX | SIZE 102R;STYLE & MFR TO ENERGEX SAMPLE; TECASAFE 500, 197GSM, YELLOW & BLUE ENERGEX / SAFETY FIRST LOGO ARC FLASH RATED | AUSDEF | AUSTRALIAN DEFENCE APPAREL | 81F174VJ | CURRENT | 1
25151 | COVERALLS, UNISEX | SIZE 107R;STYLE & MFR TO ENERGEX SAMPLE; TECASAFE 500, 197GSM, YELLOW & BLUE ENERGEX / SAFETY FIRST LOGO ARC FLASH RATED | AUSDEF | AUSTRALIAN DEFENCE APPAREL | 81F174VJ | CURRENT | 1
25152 | COVERALLS, UNISEX | SIZE 112R;STYLE & MFR TO ENERGEX SAMPLE; TECASAFE 500, 197GSM, YELLOW & BLUE ENERGEX / SAFETY FIRST LOGO ARC FLASH RATED | AUSDEF | AUSTRALIAN DEFENCE APPAREL | 81F174VJ | CURRENT | 1
25154 | COVERALLS, UNISEX | SIZE 122R;STYLE & MFR TO ENERGEX SAMPLE; TECASAFE 500, 197GSM, YELLOW & BLUE ENERGEX / SAFETY FIRST LOGO ARC FLASH RATED | AUSDEF | AUSTRALIAN DEFENCE APPAREL | 81F174VJ | CURRENT | 1
25155 | COVERALLS, UNISEX | SIZE 127R;STYLE & MFR TO ENERGEX SAMPLE; TECASAFE 500, 197GSM, YELLOW & BLUE ENERGEX / SAFETY FIRST LOGO ARC FLASH RATED | AUSDEF | AUSTRALIAN DEFENCE APPAREL | 81F174VJ | CURRENT | 1
25156 | COVERALLS, UNISEX | SIZE 132R;STYLE & MFR TO ENERGEX SAMPLE; TECASAFE 500, 197GSM, YELLOW & BLUE ENERGEX / SAFETY FIRST LOGO ARC FLASH RATED | AUSDEF | AUSTRALIAN DEFENCE APPAREL | 81F174VJ | CURRENT | 1
25157 | COVERALLS, UNISEX | SIZE 79L;STYLE & MFR TO ENERGEX SAMPLE; TECASAFE 500, 197GSM, YELLOW & BLUE ENERGEX / SAFETY FIRST LOGO ARC FLASH RATED | AUSDEF | AUSTRALIAN DEFENCE APPAREL | 81F174VJ | CURRENT | 1
25158 | COVERALLS, UNISEX | SIZE 84L;STYLE & MFR TO ENERGEX SAMPLE; TECASAFE 500, 197GSM, YELLOW & BLUE ENERGEX / SAFETY FIRST LOGO ARC FLASH RATED | AUSDEF | AUSTRALIAN DEFENCE APPAREL | 81F174VJ | CURRENT | 1
25159 | COVERALLS, UNISEX | SIZE 89L;STYLE & MFR TO ENERGEX SAMPLE; TECASAFE 500, 197GSM, YELLOW & BLUE ENERGEX / SAFETY FIRST LOGO ARC FLASH RATED | AUSDEF | AUSTRALIAN DEFENCE APPAREL | 81F174VJ | CURRENT | 1
25160 | COVERALLS, UNISEX | SIZE 94L;STYLE & MFR TO ENERGEX SAMPLE; TECASAFE 500, 197GSM, YELLOW & BLUE ENERGEX / SAFETY FIRST LOGO ARC FLASH RATED | AUSDEF | AUSTRALIAN DEFENCE APPAREL | 81F174VJ | CURRENT | 1
25161 | COVERALLS, UNISEX | SIZE 99L;STYLE & MFR TO ENERGEX SAMPLE; TECASAFE 500, 197GSM, YELLOW & BLUE ENERGEX / SAFETY FIRST LOGO ARC FLASH RATED | AUSDEF | AUSTRALIAN DEFENCE APPAREL | 81F174VJ | CURRENT | 1
25162 | COVERALLS, UNISEX | SIZE 89L;STYLE & MFR TO ENERGEX SAMPLE; TECASAFE 500, 197GSM, YELLOW & BLUE ENERGEX / SAFETY FIRST LOGO ARC FLASH RATED | AUSDEF | AUSTRALIAN DEFENCE APPAREL | 81F174VJ | CURRENT | 1
25163 | COVERALLS, UNISEX | SIZE 104L;STYLE & MFR TO ENERGEX SAMPLE; TECASAFE 500, 197GSM, YELLOW & BLUE ENERGEX / SAFETY FIRST LOGO ARC FLASH RATED | AUSDEF | AUSTRALIAN DEFENCE APPAREL | 81F174VJ | CURRENT | 1
25164 | COVERALLS, UNISEX | SIZE 109L;STYLE & MFR TO ENERGEX SAMPLE; TECASAFE 500, 197GSM, YELLOW & BLUE ENERGEX / SAFETY FIRST LOGO ARC FLASH RATED | AUSDEF | AUSTRALIAN DEFENCE APPAREL | 81F174VJ | CURRENT | 1
25165 | COVERALLS, UNISEX | SIZE 114L;STYLE & MFR TO ENERGEX SAMPLE; TECASAFE 500, 197GSM, YELLOW & BLUE ENERGEX / SAFETY FIRST LOGO ARC FLASH RATED | AUSDEF | AUSTRALIAN DEFENCE APPAREL | 81F174VJ | CURRENT | 1
25167 | SHIRT, WOMAN'S | SIZE 6;STYLE & MFR TO ENERGEX SAMPLE; TECASAFE 500, 197GSM, YELLOW & BLUE ENERGEX / SAFETY FIRST LOGO ARC FLASH RATED | AUSDEF | AUSTRALIAN DEFENCE APPAREL | 81K129VJ | CURRENT | 1
25168 | SHIRT, WOMAN'S | SIZE 8;STYLE & MFR TO ENERGEX SAMPLE; TECASAFE 500, 197GSM, YELLOW & BLUE ENERGEX / SAFETY FIRST LOGO ARC FLASH RATED | AUSDEF | AUSTRALIAN DEFENCE APPAREL | 81K129VJ | CURRENT | 1
25169 | SHIRT, WOMAN'S | SIZE 10;STYLE & MFR TO ENERGEX SAMPLE; TECASAFE 500, 197GSM, YELLOW & BLUE ENERGEX / SAFETY FIRST LOGO ARC FLASH RATED | AUSDEF | AUSTRALIAN DEFENCE APPAREL | 81K129VJ | CURRENT | 1
25170 | SHIRT, WOMAN'S | SIZE 12;STYLE & MFR TO ENERGEX SAMPLE; TECASAFE 500, 197GSM, YELLOW & BLUE ENERGEX / SAFETY FIRST LOGO ARC FLASH RATED | AUSDEF | AUSTRALIAN DEFENCE APPAREL | 81K129VJ | CURRENT | 1
25171 | SHIRT, WOMAN'S | SIZE 14;STYLE & MFR TO ENERGEX SAMPLE; TECASAFE 500, 197GSM, YELLOW & BLUE ENERGEX / SAFETY FIRST LOGO ARC FLASH RATED | AUSDEF | AUSTRALIAN DEFENCE APPAREL | 81K129VJ | CURRENT | 1
25172 | SHIRT, WOMAN'S | SIZE 16;STYLE & MFR TO ENERGEX SAMPLE; TECASAFE 500, 197GSM, YELLOW & BLUE ENERGEX / SAFETY FIRST LOGO ARC FLASH RATED | AUSDEF | AUSTRALIAN DEFENCE APPAREL | 81K129VJ | CURRENT | 1
25173 | SHIRT, WOMAN'S | SIZE 18;STYLE & MFR TO ENERGEX SAMPLE; TECASAFE 500, 197GSM, YELLOW & BLUE ENERGEX / SAFETY FIRST LOGO ARC FLASH RATED | AUSDEF | AUSTRALIAN DEFENCE APPAREL | 81K129VJ | CURRENT | 1
25174 | SHIRT, WOMAN'S | SIZE 20;STYLE & MFR TO ENERGEX SAMPLE; TECASAFE 500, 197GSM, YELLOW & BLUE ENERGEX / SAFETY FIRST LOGO ARC FLASH RATED | AUSDEF | AUSTRALIAN DEFENCE APPAREL | 81K129VJ | CURRENT | 1
25175 | SHIRT, WOMAN'S | SIZE 22;STYLE & MFR TO ENERGEX SAMPLE; TECASAFE 500, 197GSM, YELLOW & BLUE ENERGEX / SAFETY FIRST LOGO ARC FLASH RATED | AUSDEF | AUSTRALIAN DEFENCE APPAREL | 81K129VJ | CURRENT | 1
25176 | SHIRT,MAN'S. | SIZE XS;STYLE & MFR TO ENERGEX SAMPLE; TECASAFE 500, 197GSM, YELLOW & BLUE ENERGEX / SAFETY FIRST LOGO ARC FLASH RATED | AUSDEF | AUSTRALIAN DEFENCE APPAREL | 81A194VJ | CURRENT | 1
25177 | SHIRT,MAN'S. | SIZE S;STYLE & MFR TO ENERGEX SAMPLE; TECASAFE 500, 197GSM, YELLOW & BLUE ENERGEX / SAFETY FIRST LOGO ARC FLASH RATED | AUSDEF | AUSTRALIAN DEFENCE APPAREL | 81A194VJ | CURRENT | 1
25178 | SHIRT,MAN'S. | SIZE M;STYLE & MFR TO ENERGEX SAMPLE; TECASAFE 500, 197GSM, YELLOW & BLUE ENERGEX / SAFETY FIRST LOGO ARC FLASH RATED | AUSDEF | AUSTRALIAN DEFENCE APPAREL | 81A194VJ | CURRENT | 1
25179 | SHIRT,MAN'S. | SIZE L;STYLE & MFR TO ENERGEX SAMPLE; TECASAFE 500, 197GSM, YELLOW & BLUE ENERGEX / SAFETY FIRST LOGO ARC FLASH RATED | AUSDEF | AUSTRALIAN DEFENCE APPAREL | 81A194VJ | CURRENT | 1
25180 | SHIRT,MAN'S. | SIZE XL;STYLE & MFR TO ENERGEX SAMPLE; TECASAFE 500, 197GSM, YELLOW & BLUE ENERGEX / SAFETY FIRST LOGO ARC FLASH RATED | AUSDEF | AUSTRALIAN DEFENCE APPAREL | 81A194VJ | CURRENT | 1
25181 | SHIRT,MAN'S. | SIZE 2XL;STYLE & MFR TO ENERGEX SAMPLE; TECASAFE 500, 197GSM, YELLOW & BLUE ENERGEX / SAFETY FIRST LOGO ARC FLASH RATED | AUSDEF | AUSTRALIAN DEFENCE APPAREL | 81A194VJ | CURRENT | 1
25182 | SHIRT,MAN'S. | SIZE 3XL;STYLE & MFR TO ENERGEX SAMPLE; TECASAFE 500, 197GSM, YELLOW & BLUE ENERGEX / SAFETY FIRST LOGO ARC FLASH RATED | AUSDEF | AUSTRALIAN DEFENCE APPAREL | 81A194VJ | CURRENT | 1
25183 | SHIRT,MAN'S. | SIZE 4XL;STYLE & MFR TO ENERGEX SAMPLE; TECASAFE 500, 197GSM, YELLOW & BLUE ENERGEX / SAFETY FIRST LOGO ARC FLASH RATED | AUSDEF | AUSTRALIAN DEFENCE APPAREL | 81A194VJ | CURRENT | 1
25184 | SHIRT,MAN'S. | SIZE 5XL;STYLE & MFR TO ENERGEX SAMPLE; TECASAFE 500, 197GSM, YELLOW & BLUE ENERGEX / SAFETY FIRST LOGO ARC FLASH RATED | AUSDEF | AUSTRALIAN DEFENCE APPAREL | 81A194VJ | CURRENT | 1
25185 | SHIRT,MAN'S. | SIZE 6XL;STYLE & MFR TO ENERGEX SAMPLE; TECASAFE 500, 197GSM, YELLOW & BLUE ENERGEX / SAFETY FIRST LOGO ARC FLASH RATED | AUSDEF | AUSTRALIAN DEFENCE APPAREL | 81A194VJ | CURRENT | 1
25186 | TROUSERS,WOMEN'S | SIZE 6;STYLE & MFR TO ENERGEX SAMPLE; TECASAFE 500, 197GSM, BLUE ENERGEX LOGO ARC FLASH RATED | AUSDEF | AUSTRALIAN DEFENCE APPAREL | 81P106VJ | CURRENT | 1
25187 | TROUSERS,WOMEN'S | SIZE 8;STYLE & MFR TO ENERGEX SAMPLE; TECASAFE 500, 197GSM, BLUE ENERGEX LOGO ARC FLASH RATED | AUSDEF | AUSTRALIAN DEFENCE APPAREL | 81P106VJ | CURRENT | 1
25188 | TROUSERS,WOMEN'S | SIZE 10;STYLE & MFR TO ENERGEX SAMPLE; TECASAFE 500, 197GSM, BLUE ENERGEX LOGO ARC FLASH RATED | AUSDEF | AUSTRALIAN DEFENCE APPAREL | 81P106VJ | CURRENT | 1
25189 | TROUSERS,WOMEN'S | SIZE 12;STYLE & MFR TO ENERGEX SAMPLE; TECASAFE 500, 197GSM, BLUE ENERGEX LOGO ARC FLASH RATED | AUSDEF | AUSTRALIAN DEFENCE APPAREL | 81P106VJ | CURRENT | 1
25190 | TROUSERS,WOMEN'S | SIZE 14;STYLE & MFR TO ENERGEX SAMPLE; TECASAFE 500, 197GSM, BLUE ENERGEX LOGO ARC FLASH RATED | AUSDEF | AUSTRALIAN DEFENCE APPAREL | 81P106VJ | CURRENT | 1
25191 | TROUSERS,WOMEN'S | SIZE 16;STYLE & MFR TO ENERGEX SAMPLE; TECASAFE 500, 197GSM, BLUE ENERGEX LOGO ARC FLASH RATED | AUSDEF | AUSTRALIAN DEFENCE APPAREL | 81P106VJ | CURRENT | 1
25192 | TROUSERS,WOMEN'S | SIZE 18;STYLE & MFR TO ENERGEX SAMPLE; TECASAFE 500, 197GSM, BLUE ENERGEX LOGO ARC FLASH RATED | AUSDEF | AUSTRALIAN DEFENCE APPAREL | 81P106VJ | CURRENT | 1
25193 | TROUSERS,WOMEN'S | SIZE 20;STYLE & MFR TO ENERGEX SAMPLE; TECASAFE 500, 197GSM, BLUE ENERGEX LOGO ARC FLASH RATED | AUSDEF | AUSTRALIAN DEFENCE APPAREL | 81P106VJ | CURRENT | 1
25194 | TROUSERS,WOMEN'S | SIZE 22;STYLE & MFR TO ENERGEX SAMPLE; TECASAFE 500, 197GSM, BLUE ENERGEX LOGO ARC FLASH RATED | AUSDEF | AUSTRALIAN DEFENCE APPAREL | 81P106VJ | CURRENT | 1
25195 | TROUSERS,WOMEN'S | SIZE 24;STYLE & MFR TO ENERGEX SAMPLE; TECASAFE 500, 197GSM, BLUE ENERGEX LOGO ARC FLASH RATED | AUSDEF | AUSTRALIAN DEFENCE APPAREL | 81P106VJ | CURRENT | 1
25196 | TROUSERS,MEN'S. | SIZE 82S;STYLE & MFR TO ENERGEX SAMPLE; TECASAFE 500, 197GSM, BLUE ENERGEX LOGO ARC FLASH RATED | AUSDEF | AUSTRALIAN DEFENCE APPAREL | 81E255VJ | CURRENT | 1
25197 | TROUSERS,MEN'S. | SIZE 87S;STYLE & MFR TO ENERGEX SAMPLE; TECASAFE 500, 197GSM, BLUE ENERGEX LOGO ARC FLASH RATED | AUSDEF | AUSTRALIAN DEFENCE APPAREL | 81E255VJ | CURRENT | 1
25198 | TROUSERS,MEN'S. | SIZE 92S;STYLE & MFR TO ENERGEX SAMPLE; TECASAFE 500, 197GSM, BLUE ENERGEX LOGO ARC FLASH RATED | AUSDEF | AUSTRALIAN DEFENCE APPAREL | 81E255VJ | CURRENT | 1
25199 | TROUSERS,MEN'S. | SIZE 97S;STYLE & MFR TO ENERGEX SAMPLE; TECASAFE 500, 197GSM, BLUE ENERGEX LOGO ARC FLASH RATED | AUSDEF | AUSTRALIAN DEFENCE APPAREL | 81E255VJ | CURRENT | 1
25200 | TROUSERS,MEN'S. | SIZE 102S;STYLE & MFR TO ENERGEX SAMPLE; TECASAFE 500, 197GSM, BLUE ENERGEX LOGO ARC FLASH RATED | AUSDEF | AUSTRALIAN DEFENCE APPAREL | 81E255VJ | CURRENT | 1
25201 | TROUSERS,MEN'S. | SIZE 107S;STYLE & MFR TO ENERGEX SAMPLE; TECASAFE 500, 197GSM, BLUE ENERGEX LOGO ARC FLASH RATED | AUSDEF | AUSTRALIAN DEFENCE APPAREL | 81E255VJ | CURRENT | 1
25202 | TROUSERS,MEN'S. | SIZE 112S;STYLE & MFR TO ENERGEX SAMPLE; TECASAFE 500, 197GSM, BLUE ENERGEX LOGO ARC FLASH RATED | AUSDEF | AUSTRALIAN DEFENCE APPAREL | 81E255VJ | CURRENT | 1
25203 | TROUSERS,MEN'S. | SIZE 117S;STYLE & MFR TO ENERGEX SAMPLE; TECASAFE 500, 197GSM, BLUE ENERGEX LOGO ARC FLASH RATED | AUSDEF | AUSTRALIAN DEFENCE APPAREL | 81E255VJ | CURRENT | 1
25204 | TROUSERS,MEN'S. | SIZE 122S;STYLE & MFR TO ENERGEX SAMPLE; TECASAFE 500, 197GSM, BLUE ENERGEX LOGO ARC FLASH RATED | AUSDEF | AUSTRALIAN DEFENCE APPAREL | 81E255VJ | CURRENT | 1
25205 | TROUSERS,MEN'S. | SIZE 127S;STYLE & MFR TO ENERGEX SAMPLE; TECASAFE 500, 197GSM, BLUE ENERGEX LOGO ARC FLASH RATED | AUSDEF | AUSTRALIAN DEFENCE APPAREL | 81E255VJ | CURRENT | 1
25206 | TROUSERS,MEN'S. | SIZE 72R;STYLE & MFR TO ENERGEX SAMPLE; TECASAFE 500, 197GSM, BLUE ENERGEX LOGO ARC FLASH RATED | AUSDEF | AUSTRALIAN DEFENCE APPAREL | 81E255VJ | CURRENT | 1
25207 | TROUSERS,MEN'S. | SIZE 77R;STYLE & MFR TO ENERGEX SAMPLE; TECASAFE 500, 197GSM, BLUE ENERGEX LOGO ARC FLASH RATED | AUSDEF | AUSTRALIAN DEFENCE APPAREL | 81E255VJ | CURRENT | 1
25208 | TROUSERS,MEN'S. | SIZE 82R;STYLE & MFR TO ENERGEX SAMPLE; TECASAFE 500, 197GSM, BLUE ENERGEX LOGO ARC FLASH RATED | AUSDEF | AUSTRALIAN DEFENCE APPAREL | 81E255VJ | CURRENT | 1
25209 | TROUSERS,MEN'S. | SIZE 87R;STYLE & MFR TO ENERGEX SAMPLE; TECASAFE 500, 197GSM, BLUE ENERGEX LOGO ARC FLASH RATED | AUSDEF | AUSTRALIAN DEFENCE APPAREL | 81E255VJ | CURRENT | 1
25210 | TROUSERS,MEN'S. | SIZE 92R;STYLE & MFR TO ENERGEX SAMPLE; TECASAFE 500, 197GSM, BLUE ENERGEX LOGO ARC FLASH RATED | AUSDEF | AUSTRALIAN DEFENCE APPAREL | 81E255VJ | CURRENT | 1
25211 | TROUSERS,MEN'S. | SIZE 97R;STYLE & MFR TO ENERGEX SAMPLE; TECASAFE 500, 197GSM, BLUE ENERGEX LOGO ARC FLASH RATED | AUSDEF | AUSTRALIAN DEFENCE APPAREL | 81E255VJ | CURRENT | 1
25212 | TROUSERS,MEN'S. | SIZE 102R;STYLE & MFR TO ENERGEX SAMPLE; TECASAFE 500, 197GSM, BLUE ENERGEX LOGO ARC FLASH RATED | AUSDEF | AUSTRALIAN DEFENCE APPAREL | 81E255VJ | CURRENT | 1
25213 | TROUSERS,MEN'S. | SIZE 107R;STYLE & MFR TO ENERGEX SAMPLE; TECASAFE 500, 197GSM, BLUE ENERGEX LOGO ARC FLASH RATED | AUSDEF | AUSTRALIAN DEFENCE APPAREL | 81E255VJ | CURRENT | 1
25214 | TROUSERS,MEN'S. | SIZE 112R;STYLE & MFR TO ENERGEX SAMPLE; TECASAFE 500, 197GSM, BLUE ENERGEX LOGO ARC FLASH RATED | AUSDEF | AUSTRALIAN DEFENCE APPAREL | 81E255VJ | CURRENT | 1
25215 | TROUSERS,MEN'S. | SIZE 74L;STYLE & MFR TO ENERGEX SAMPLE; TECASAFE 500, 197GSM, BLUE ENERGEX LOGO ARC FLASH RATED | AUSDEF | AUSTRALIAN DEFENCE APPAREL | 81E255VJ | CURRENT | 1
25216 | TROUSERS,MEN'S. | SIZE 79L;STYLE & MFR TO ENERGEX SAMPLE; TECASAFE 500, 197GSM, BLUE ENERGEX LOGO ARC FLASH RATED | AUSDEF | AUSTRALIAN DEFENCE APPAREL | 81E255VJ | CURRENT | 1
25217 | TROUSERS,MEN'S. | SIZE 84L;STYLE & MFR TO ENERGEX SAMPLE; TECASAFE 500, 197GSM, BLUE ENERGEX LOGO ARC FLASH RATED | AUSDEF | AUSTRALIAN DEFENCE APPAREL | 81E255VJ | CURRENT | 1
25218 | TROUSERS,MEN'S. | SIZE 89L;STYLE & MFR TO ENERGEX SAMPLE; TECASAFE 500, 197GSM, BLUE ENERGEX LOGO ARC FLASH RATED | AUSDEF | AUSTRALIAN DEFENCE APPAREL | 81E255VJ | CURRENT | 1
25219 | TROUSERS,MEN'S. | SIZE 94L;STYLE & MFR TO ENERGEX SAMPLE; TECASAFE 500, 197GSM, BLUE ENERGEX LOGO ARC FLASH RATED | AUSDEF | AUSTRALIAN DEFENCE APPAREL | 81E255VJ | CURRENT | 1
25220 | TROUSERS,MEN'S. | SIZE 99L;STYLE & MFR TO ENERGEX SAMPLE; TECASAFE 500, 197GSM, BLUE ENERGEX LOGO ARC FLASH RATED | AUSDEF | AUSTRALIAN DEFENCE APPAREL | 81E255VJ | CURRENT | 1
25221 | JACKET, UNISEX | SIZE XS;STYLE & MFR TO ENERGEX SAMPLE; TECASAFE 700, 235GSM, YELLOW & BLUE ENERGEX / SAFETY FIRST LOGO ARC FLASH RATED | AUSDEF | AUSTRALIAN DEFENCE APPAREL | 81D197VJ | CURRENT | 1
25222 | JACKET, UNISEX | SIZE S;STYLE & MFR TO ENERGEX SAMPLE; TECASAFE 700, 235GSM, YELLOW & BLUE ENERGEX / SAFETY FIRST LOGO ARC FLASH RATED | AUSDEF | AUSTRALIAN DEFENCE APPAREL | 81D197VJ | CURRENT | 1
25223 | JACKET, UNISEX | SIZE M;STYLE & MFR TO ENERGEX SAMPLE; TECASAFE 700, 235GSM, YELLOW & BLUE ENERGEX / SAFETY FIRST LOGO ARC FLASH RATED | AUSDEF | AUSTRALIAN DEFENCE APPAREL | 81D197VJ | CURRENT | 1
25224 | JACKET, UNISEX | SIZE L;STYLE & MFR TO ENERGEX SAMPLE; TECASAFE 700, 235GSM, YELLOW & BLUE ENERGEX / SAFETY FIRST LOGO ARC FLASH RATED | AUSDEF | AUSTRALIAN DEFENCE APPAREL | 81D197VJ | CURRENT | 1
25225 | JACKET, UNISEX | SIZE XL;STYLE & MFR TO ENERGEX SAMPLE; TECASAFE 700, 235GSM, YELLOW & BLUE ENERGEX / SAFETY FIRST LOGO ARC FLASH RATED | AUSDEF | AUSTRALIAN DEFENCE APPAREL | 81D197VJ | CURRENT | 1
25226 | JACKET, UNISEX | SIZE 2XL;STYLE & MFR TO ENERGEX SAMPLE; TECASAFE 700, 235GSM, YELLOW & BLUE ENERGEX / SAFETY FIRST LOGO ARC FLASH RATED | AUSDEF | AUSTRALIAN DEFENCE APPAREL | 81D197VJ | CURRENT | 1
25227 | JACKET, UNISEX | SIZE 3XL;STYLE & MFR TO ENERGEX SAMPLE; TECASAFE 700, 235GSM, YELLOW & BLUE ENERGEX / SAFETY FIRST LOGO ARC FLASH RATED | AUSDEF | AUSTRALIAN DEFENCE APPAREL | 81D197VJ | CURRENT | 1
25228 | JACKET, UNISEX | SIZE 4XL;STYLE & MFR TO ENERGEX SAMPLE; TECASAFE 700, 235GSM, YELLOW & BLUE ENERGEX / SAFETY FIRST LOGO ARC FLASH RATED | AUSDEF | AUSTRALIAN DEFENCE APPAREL | 81D197VJ | CURRENT | 1
25229 | JACKET, UNISEX | SIZE 5XL;STYLE & MFR TO ENERGEX SAMPLE; TECASAFE 700, 235GSM, YELLOW & BLUE ENERGEX / SAFETY FIRST LOGO ARC FLASH RATED | AUSDEF | AUSTRALIAN DEFENCE APPAREL | 81D197VJ | CURRENT | 1
25230 | JACKET, UNISEX | SIZE 6XL;STYLE & MFR TO ENERGEX SAMPLE; TECASAFE 700, 235GSM, YELLOW & BLUE ENERGEX / SAFETY FIRST LOGO ARC FLASH RATED | AUSDEF | AUSTRALIAN DEFENCE APPAREL | 81D197VJ | CURRENT | 1
25231 | COVERALLS, UNISEX | SIZE 97S;STYLE & MFR TO ENERGEX SAMPLE; TECASAFE 700, 235GSM, YELLOW & BLUE METERING DYNAMICS / SAFETY FIRST LOGO ARC FLASH RATED | AUSDEF | AUSTRALIAN DEFENCE APPAREL | 81F174VJ-MD | CURRENT | 1
25232 | COVERALLS, UNISEX | SIZE 102S;STYLE & MFR TO ENERGEX SAMPLE; TECASAFE 700, 235GSM, YELLOW & BLUE METERING DYNAMICS / SAFETY FIRST LOGO ARC FLASH RATED | AUSDEF | AUSTRALIAN DEFENCE APPAREL | 81F174VJ-MD | CURRENT | 1
25233 | COVERALLS, UNISEX | SIZE 107S;STYLE & MFR TO ENERGEX SAMPLE; TECASAFE 700, 235GSM, YELLOW & BLUE METERING DYNAMICS / SAFETY FIRST LOGO ARC FLASH RATED | AUSDEF | AUSTRALIAN DEFENCE APPAREL | 81F174VJ-MD | CURRENT | 1
25234 | COVERALLS, UNISEX | SIZE 112S;STYLE & MFR TO ENERGEX SAMPLE; TECASAFE 700, 235GSM, YELLOW & BLUE METERING DYNAMICS / SAFETY FIRST LOGO ARC FLASH RATED | AUSDEF | AUSTRALIAN DEFENCE APPAREL | 81F174VJ-MD | CURRENT | 1
25235 | COVERALLS, UNISEX | SIZE 117S;STYLE & MFR TO ENERGEX SAMPLE; TECASAFE 700, 235GSM, YELLOW & BLUE METERING DYNAMICS / SAFETY FIRST LOGO ARC FLASH RATED | AUSDEF | AUSTRALIAN DEFENCE APPAREL | 81F174VJ-MD | CURRENT | 1
25236 | COVERALLS, UNISEX | SIZE 122S;STYLE & MFR TO ENERGEX SAMPLE; TECASAFE 700, 235GSM, YELLOW & BLUE METERING DYNAMICS / SAFETY FIRST LOGO ARC FLASH RATED | AUSDEF | AUSTRALIAN DEFENCE APPAREL | 81F174VJ-MD | CURRENT | 1
25237 | COVERALLS, UNISEX | SIZE 127S;STYLE & MFR TO ENERGEX SAMPLE; TECASAFE 700, 235GSM, YELLOW & BLUE METERING DYNAMICS / SAFETY FIRST LOGO ARC FLASH RATED | AUSDEF | AUSTRALIAN DEFENCE APPAREL | 81F174VJ-MD | CURRENT | 1
25238 | COVERALLS, UNISEX | SIZE 132S;STYLE & MFR TO ENERGEX SAMPLE; TECASAFE 700, 235GSM, YELLOW & BLUE METERING DYNAMICS / SAFETY FIRST LOGO ARC FLASH RATED | AUSDEF | AUSTRALIAN DEFENCE APPAREL | 81F174VJ-MD | CURRENT | 1
25239 | COVERALLS, UNISEX | SIZE 77R;STYLE & MFR TO ENERGEX SAMPLE; TECASAFE 700, 235GSM, YELLOW & BLUE METERING DYNAMICS / SAFETY FIRST LOGO ARC FLASH RATED | AUSDEF | AUSTRALIAN DEFENCE APPAREL | 81F174VJ-MD | CURRENT | 1
25240 | COVERALLS, UNISEX | SIZE 82R;STYLE & MFR TO ENERGEX SAMPLE; TECASAFE 700, 235GSM, YELLOW & BLUE METERING DYNAMICS / SAFETY FIRST LOGO ARC FLASH RATED | AUSDEF | AUSTRALIAN DEFENCE APPAREL | 81F174VJ-MD | CURRENT | 1
25241 | COVERALLS, UNISEX | SIZE 92R;STYLE & MFR TO ENERGEX SAMPLE; TECASAFE 700, 235GSM, YELLOW & BLUE METERING DYNAMICS / SAFETY FIRST LOGO ARC FLASH RATED | AUSDEF | AUSTRALIAN DEFENCE APPAREL | 81F174VJ-MD | CURRENT | 1
25242 | COVERALLS, UNISEX | SIZE 97R;STYLE & MFR TO ENERGEX SAMPLE; TECASAFE 700, 235GSM, YELLOW & BLUE METERING DYNAMICS / SAFETY FIRST LOGO ARC FLASH RATED | AUSDEF | AUSTRALIAN DEFENCE APPAREL | 81F174VJ-MD | CURRENT | 1
25243 | COVERALLS, UNISEX | SIZE 102R;STYLE & MFR TO ENERGEX SAMPLE; TECASAFE 700, 235GSM, YELLOW & BLUE METERING DYNAMICS / SAFETY FIRST LOGO ARC FLASH RATED | AUSDEF | AUSTRALIAN DEFENCE APPAREL | 81F174VJ-MD | CURRENT | 1
25244 | COVERALLS, UNISEX | SIZE 107R;STYLE & MFR TO ENERGEX SAMPLE; TECASAFE 700, 235GSM, YELLOW & BLUE METERING DYNAMICS / SAFETY FIRST LOGO ARC FLASH RATED | AUSDEF | AUSTRALIAN DEFENCE APPAREL | 81F174VJ-MD | CURRENT | 1
25245 | COVERALLS, UNISEX | SIZE 112R;STYLE & MFR TO ENERGEX SAMPLE; TECASAFE 700, 235GSM, YELLOW & BLUE METERING DYNAMICS / SAFETY FIRST LOGO ARC FLASH RATED | AUSDEF | AUSTRALIAN DEFENCE APPAREL | 81F174VJ-MD | CURRENT | 1
25246 | COVERALLS, UNISEX | SIZE 117R;STYLE & MFR TO ENERGEX SAMPLE; TECASAFE 700, 235GSM, YELLOW & BLUE METERING DYNAMICS / SAFETY FIRST LOGO ARC FLASH RATED | AUSDEF | AUSTRALIAN DEFENCE APPAREL | 81F174VJ-MD | CURRENT | 1
25247 | COVERALLS, UNISEX | SIZE 122R;STYLE & MFR TO ENERGEX SAMPLE; TECASAFE 700, 235GSM, YELLOW & BLUE METERING DYNAMICS / SAFETY FIRST LOGO ARC FLASH RATED | AUSDEF | AUSTRALIAN DEFENCE APPAREL | 81F174VJ-MD | CURRENT | 1
25248 | COVERALLS, UNISEX | SIZE 127R;STYLE & MFR TO ENERGEX SAMPLE; TECASAFE 700, 235GSM, YELLOW & BLUE METERING DYNAMICS / SAFETY FIRST LOGO ARC FLASH RATED | AUSDEF | AUSTRALIAN DEFENCE APPAREL | 81F174VJ-MD | CURRENT | 1
25249 | COVERALLS, UNISEX | SIZE 79L;STYLE & MFR TO ENERGEX SAMPLE; TECASAFE 700, 235GSM, YELLOW & BLUE METERING DYNAMICS / SAFETY FIRST LOGO ARC FLASH RATED | AUSDEF | AUSTRALIAN DEFENCE APPAREL | 81F174VJ-MD | CURRENT | 1
25250 | COVERALLS, UNISEX | SIZE 84L;STYLE & MFR TO ENERGEX SAMPLE; TECASAFE 700, 235GSM, YELLOW & BLUE METERING DYNAMICS / SAFETY FIRST LOGO ARC FLASH RATED | AUSDEF | AUSTRALIAN DEFENCE APPAREL | 81F174VJ-MD | CURRENT | 1
25251 | COVERALLS, UNISEX | SIZE 89L;STYLE & MFR TO ENERGEX SAMPLE; TECASAFE 700, 235GSM, YELLOW & BLUE METERING DYNAMICS / SAFETY FIRST LOGO ARC FLASH RATED | AUSDEF | AUSTRALIAN DEFENCE APPAREL | 81F174VJ-MD | CURRENT | 1
25252 | SHIRT, WOMAN'S | SIZE 8;STYLE & MFR TO ENERGEX SAMPLE; TECASAFE 700, 235GSM, YELLOW & BLUE METERING DYNAMICS / SAFETY FIRST LOGO ARC FLASH RATED | AUSDEF | AUSTRALIAN DEFENCE APPAREL | 81K129VJ-MD | CURRENT | 1
25253 | SHIRT, WOMAN'S | SIZE 10;STYLE & MFR TO ENERGEX SAMPLE; TECASAFE 700, 235GSM, YELLOW & BLUE METERING DYNAMICS / SAFETY FIRST LOGO ARC FLASH RATED | AUSDEF | AUSTRALIAN DEFENCE APPAREL | 81K129VJ-MD | CURRENT | 1
25254 | SHIRT, WOMAN'S | SIZE 12;STYLE & MFR TO ENERGEX SAMPLE; TECASAFE 700, 235GSM, YELLOW & BLUE METERING DYNAMICS / SAFETY FIRST LOGO ARC FLASH RATED | AUSDEF | AUSTRALIAN DEFENCE APPAREL | 81K129VJ-MD | CURRENT | 1
25255 | SHIRT, WOMAN'S | SIZE 14;STYLE & MFR TO ENERGEX SAMPLE; TECASAFE 700, 235GSM, YELLOW & BLUE METERING DYNAMICS / SAFETY FIRST LOGO ARC FLASH RATED | AUSDEF | AUSTRALIAN DEFENCE APPAREL | 81K129VJ-MD | CURRENT | 1
25256 | SHIRT, WOMAN'S | SIZE 16;STYLE & MFR TO ENERGEX SAMPLE; TECASAFE 700, 235GSM, YELLOW & BLUE METERING DYNAMICS / SAFETY FIRST LOGO ARC FLASH RATED | AUSDEF | AUSTRALIAN DEFENCE APPAREL | 81K129VJ-MD | CURRENT | 1
25257 | SHIRT, WOMAN'S | SIZE 18;STYLE & MFR TO ENERGEX SAMPLE; TECASAFE 700, 235GSM, YELLOW & BLUE METERING DYNAMICS / SAFETY FIRST LOGO ARC FLASH RATED | AUSDEF | AUSTRALIAN DEFENCE APPAREL | 81K129VJ-MD | CURRENT | 1
25258 | SHIRT, WOMAN'S | SIZE 20;STYLE & MFR TO ENERGEX SAMPLE; TECASAFE 700, 235GSM, YELLOW & BLUE METERING DYNAMICS / SAFETY FIRST LOGO ARC FLASH RATED | AUSDEF | AUSTRALIAN DEFENCE APPAREL | 81K129VJ-MD | CURRENT | 1
25259 | SHIRT, WOMAN'S | SIZE 22;STYLE & MFR TO ENERGEX SAMPLE; TECASAFE 700, 235GSM, YELLOW & BLUE METERING DYNAMICS / SAFETY FIRST LOGO ARC FLASH RATED | AUSDEF | AUSTRALIAN DEFENCE APPAREL | 81K129VJ-MD | CURRENT | 1
25260 | SHIRT,MAN'S. | SIZE S;STYLE & MFR TO ENERGEX SAMPLE; TECASAFE 700, 235GSM, YELLOW & BLUE METERING DYNAMICS / SAFETY FIRST LOGO ARC FLASH RATED | AUSDEF | AUSTRALIAN DEFENCE APPAREL | 81A194VJ-MD | CURRENT | 1
25261 | SHIRT,MAN'S. | SIZE M;STYLE & MFR TO ENERGEX SAMPLE; TECASAFE 700, 235GSM, YELLOW & BLUE METERING DYNAMICS / SAFETY FIRST LOGO ARC FLASH RATED | AUSDEF | AUSTRALIAN DEFENCE APPAREL | 81A194VJ-MD | CURRENT | 1
25262 | SHIRT,MAN'S. | SIZE L;STYLE & MFR TO ENERGEX SAMPLE; TECASAFE 700, 235GSM, YELLOW & BLUE METERING DYNAMICS / SAFETY FIRST LOGO ARC FLASH RATED | AUSDEF | AUSTRALIAN DEFENCE APPAREL | 81A194VJ-MD | CURRENT | 1
25263 | SHIRT,MAN'S. | SIZE XL;STYLE & MFR TO ENERGEX SAMPLE; TECASAFE 700, 235GSM, YELLOW & BLUE METERING DYNAMICS / SAFETY FIRST LOGO ARC FLASH RATED | AUSDEF | AUSTRALIAN DEFENCE APPAREL | 81A194VJ-MD | CURRENT | 1
25264 | SHIRT,MAN'S. | SIZE 2XL;STYLE & MFR TO ENERGEX SAMPLE; TECASAFE 700, 235GSM, YELLOW & BLUE METERING DYNAMICS / SAFETY FIRST LOGO ARC FLASH RATED | AUSDEF | AUSTRALIAN DEFENCE APPAREL | 81A194VJ-MD | CURRENT | 1
25265 | SHIRT,MAN'S. | SIZE 3XL;STYLE & MFR TO ENERGEX SAMPLE; TECASAFE 700, 235GSM, YELLOW & BLUE METERING DYNAMICS / SAFETY FIRST LOGO ARC FLASH RATED | AUSDEF | AUSTRALIAN DEFENCE APPAREL | 81A194VJ-MD | CURRENT | 1
25266 | SHIRT,MAN'S. | SIZE 4XL;STYLE & MFR TO ENERGEX SAMPLE; TECASAFE 700, 235GSM, YELLOW & BLUE METERING DYNAMICS / SAFETY FIRST LOGO ARC FLASH RATED | AUSDEF | AUSTRALIAN DEFENCE APPAREL | 81A194VJ-MD | CURRENT | 1
25267 | SHIRT,MAN'S. | SIZE 5XL;STYLE & MFR TO ENERGEX SAMPLE; TECASAFE 700, 235GSM, YELLOW & BLUE METERING DYNAMICS / SAFETY FIRST LOGO ARC FLASH RATED | AUSDEF | AUSTRALIAN DEFENCE APPAREL | 81A194VJ-MD | CURRENT | 1
25268 | JACKET, UNISEX | SIZE XS;STYLE & MFR TO ENERGEX SAMPLE; TECASAFE 700, 235GSM, YELLOW & BLUE METERING DYNAMICS / SAFETY FIRST LOGO ARC FLASH RATED | AUSDEF | AUSTRALIAN DEFENCE APPAREL | 81D197VL-MD | CURRENT | 1
25269 | JACKET, UNISEX | SIZE S;STYLE & MFR TO ENERGEX SAMPLE; TECASAFE 700, 235GSM, YELLOW & BLUE METERING DYNAMICS / SAFETY FIRST LOGO ARC FLASH RATED | AUSDEF | AUSTRALIAN DEFENCE APPAREL | 81D197VL-MD | CURRENT | 1
25270 | JACKET, UNISEX | SIZE M;STYLE & MFR TO ENERGEX SAMPLE; TECASAFE 700, 235GSM, YELLOW & BLUE METERING DYNAMICS / SAFETY FIRST LOGO ARC FLASH RATED | AUSDEF | AUSTRALIAN DEFENCE APPAREL | 81D197VL-MD | CURRENT | 1
25271 | JACKET, UNISEX | SIZE L;STYLE & MFR TO ENERGEX SAMPLE; TECASAFE 700, 235GSM, YELLOW & BLUE METERING DYNAMICS / SAFETY FIRST LOGO ARC FLASH RATED | AUSDEF | AUSTRALIAN DEFENCE APPAREL | 81D197VL-MD | CURRENT | 1
25272 | JACKET, UNISEX | SIZE XL;STYLE & MFR TO ENERGEX SAMPLE; TECASAFE 700, 235GSM, YELLOW & BLUE METERING DYNAMICS / SAFETY FIRST LOGO ARC FLASH RATED | AUSDEF | AUSTRALIAN DEFENCE APPAREL | 81D197VL-MD | CURRENT | 1
25273 | JACKET, UNISEX | SIZE 2XL;STYLE & MFR TO ENERGEX SAMPLE; TECASAFE 700, 235GSM, YELLOW & BLUE METERING DYNAMICS / SAFETY FIRST LOGO ARC FLASH RATED | AUSDEF | AUSTRALIAN DEFENCE APPAREL | 81D197VL-MD | CURRENT | 1
25274 | JACKET, UNISEX | SIZE 3XL;STYLE & MFR TO ENERGEX SAMPLE; TECASAFE 700, 235GSM, YELLOW & BLUE METERING DYNAMICS / SAFETY FIRST LOGO ARC FLASH RATED | AUSDEF | AUSTRALIAN DEFENCE APPAREL | 81D197VL-MD | CURRENT | 1
25275 | JACKET, UNISEX | SIZE 4XL;STYLE & MFR TO ENERGEX SAMPLE; TECASAFE 700, 235GSM, YELLOW & BLUE METERING DYNAMICS / SAFETY FIRST LOGO ARC FLASH RATED | AUSDEF | AUSTRALIAN DEFENCE APPAREL | 81D197VL-MD | CURRENT | 1
25276 | JACKET, UNISEX | SIZE 5XL;STYLE & MFR TO ENERGEX SAMPLE; TECASAFE 700, 235GSM, YELLOW & BLUE METERING DYNAMICS / SAFETY FIRST LOGO ARC FLASH RATED | AUSDEF | AUSTRALIAN DEFENCE APPAREL | 81D197VL-MD | CURRENT | 1
25277 | JACKET, UNISEX | SIZE 6XL;STYLE & MFR TO ENERGEX SAMPLE; TECASAFE 700, 235GSM, YELLOW & BLUE METERING DYNAMICS / SAFETY FIRST LOGO ARC FLASH RATED | AUSDEF | AUSTRALIAN DEFENCE APPAREL | 81D197VL-MD | CURRENT | 1
25278 | TROUSERS,WOMEN'S | SIZE 6;STYLE & MFR TO ENERGEX SAMPLE; TECASAFE 500, 197GSM, BLUE METERING DYNAMICS LOGO ARC FLASH RATED | AUSDEF | AUSTRALIAN DEFENCE APPAREL | 81P88ZT-MD | CURRENT | 1
25279 | TROUSERS,WOMEN'S | SIZE 8;STYLE & MFR TO ENERGEX SAMPLE; TECASAFE 500, 197GSM, BLUE METERING DYNAMICS LOGO ARC FLASH RATED | AUSDEF | AUSTRALIAN DEFENCE APPAREL | 81P88ZT-MD | CURRENT | 1
25280 | TROUSERS,WOMEN'S | SIZE 10;STYLE & MFR TO ENERGEX SAMPLE; TECASAFE 500, 197GSM, BLUE METERING DYNAMICS LOGO ARC FLASH RATED | AUSDEF | AUSTRALIAN DEFENCE APPAREL | 81P88ZT-MD | CURRENT | 1
25281 | TROUSERS,WOMEN'S | SIZE 12;STYLE & MFR TO ENERGEX SAMPLE; TECASAFE 500, 197GSM, BLUE METERING DYNAMICS LOGO ARC FLASH RATED | AUSDEF | AUSTRALIAN DEFENCE APPAREL | 81P88ZT-MD | CURRENT | 1
25282 | TROUSERS,WOMEN'S | SIZE 14;STYLE & MFR TO ENERGEX SAMPLE; TECASAFE 500, 197GSM, BLUE METERING DYNAMICS LOGO ARC FLASH RATED | AUSDEF | AUSTRALIAN DEFENCE APPAREL | 81P88ZT-MD | CURRENT | 1
25283 | TROUSERS,WOMEN'S | SIZE 16;STYLE & MFR TO ENERGEX SAMPLE; TECASAFE 500, 197GSM, BLUE METERING DYNAMICS LOGO ARC FLASH RATED | AUSDEF | AUSTRALIAN DEFENCE APPAREL | 81P88ZT-MD | CURRENT | 1
25284 | TROUSERS,WOMEN'S | SIZE 18;STYLE & MFR TO ENERGEX SAMPLE; TECASAFE 500, 197GSM, BLUE METERING DYNAMICS LOGO ARC FLASH RATED | AUSDEF | AUSTRALIAN DEFENCE APPAREL | 81P88ZT-MD | CURRENT | 1
25285 | TROUSERS,WOMEN'S | SIZE 20;STYLE & MFR TO ENERGEX SAMPLE; TECASAFE 500, 197GSM, BLUE METERING DYNAMICS LOGO ARC FLASH RATED | AUSDEF | AUSTRALIAN DEFENCE APPAREL | 81P88ZT-MD | CURRENT | 1
25286 | TROUSERS,WOMEN'S | SIZE 22;STYLE & MFR TO ENERGEX SAMPLE; TECASAFE 500, 197GSM, BLUE METERING DYNAMICS LOGO ARC FLASH RATED | AUSDEF | AUSTRALIAN DEFENCE APPAREL | 81P88ZT-MD | CURRENT | 1
25287 | TROUSERS,WOMEN'S | SIZE 24;STYLE & MFR TO ENERGEX SAMPLE; TECASAFE 500, 197GSM, BLUE METERING DYNAMICS LOGO ARC FLASH RATED | AUSDEF | AUSTRALIAN DEFENCE APPAREL | 81P88ZT-MD | CURRENT | 1
25288 | TROUSERS,MEN'S. | SIZE 82S;STYLE & MFR TO ENERGEX SAMPLE; TECASAFE 500, 197GSM, BLUE METERING DYNAMICS LOGO ARC FLASH RATED | AUSDEF | AUSTRALIAN DEFENCE APPAREL | 81E255VJ-MD | CURRENT | 1
25289 | TROUSERS,MEN'S. | SIZE 87S;STYLE & MFR TO ENERGEX SAMPLE; TECASAFE 500, 197GSM, BLUE METERING DYNAMICS LOGO ARC FLASH RATED | AUSDEF | AUSTRALIAN DEFENCE APPAREL | 81E255VJ-MD | CURRENT | 1
25290 | TROUSERS,MEN'S. | SIZE 92S;STYLE & MFR TO ENERGEX SAMPLE; TECASAFE 500, 197GSM, BLUE METERING DYNAMICS LOGO ARC FLASH RATED | AUSDEF | AUSTRALIAN DEFENCE APPAREL | 81E255VJ-MD | CURRENT | 1
25291 | TROUSERS,MEN'S. | SIZE 97S;STYLE & MFR TO ENERGEX SAMPLE; TECASAFE 500, 197GSM, BLUE METERING DYNAMICS LOGO ARC FLASH RATED | AUSDEF | AUSTRALIAN DEFENCE APPAREL | 81E255VJ-MD | CURRENT | 1
25292 | TROUSERS,MEN'S. | SIZE 102S;STYLE & MFR TO ENERGEX SAMPLE; TECASAFE 500, 197GSM, BLUE METERING DYNAMICS LOGO ARC FLASH RATED | AUSDEF | AUSTRALIAN DEFENCE APPAREL | 81E255VJ-MD | CURRENT | 1
25293 | TROUSERS,MEN'S. | SIZE 107S;STYLE & MFR TO ENERGEX SAMPLE; TECASAFE 500, 197GSM, BLUE METERING DYNAMICS LOGO ARC FLASH RATED | AUSDEF | AUSTRALIAN DEFENCE APPAREL | 81E255VJ-MD | CURRENT | 1
25294 | TROUSERS,MEN'S. | SIZE 112S;STYLE & MFR TO ENERGEX SAMPLE; TECASAFE 500, 197GSM, BLUE METERING DYNAMICS LOGO ARC FLASH RATED | AUSDEF | AUSTRALIAN DEFENCE APPAREL | 81E255VJ-MD | CURRENT | 1
25295 | TROUSERS,MEN'S. | SIZE 117S;STYLE & MFR TO ENERGEX SAMPLE; TECASAFE 500, 197GSM, BLUE METERING DYNAMICS LOGO ARC FLASH RATED | AUSDEF | AUSTRALIAN DEFENCE APPAREL | 81E255VJ-MD | CURRENT | 1
25296 | TROUSERS,MEN'S. | SIZE 122S;STYLE & MFR TO ENERGEX SAMPLE; TECASAFE 500, 197GSM, BLUE METERING DYNAMICS LOGO ARC FLASH RATED | AUSDEF | AUSTRALIAN DEFENCE APPAREL | 81E255VJ-MD | CURRENT | 1
25297 | TROUSERS,MEN'S. | SIZE 127S;STYLE & MFR TO ENERGEX SAMPLE; TECASAFE 500, 197GSM, BLUE METERING DYNAMICS LOGO ARC FLASH RATED | AUSDEF | AUSTRALIAN DEFENCE APPAREL | 81E255VJ-MD | CURRENT | 1
25298 | TROUSERS,MEN'S. | SIZE 72R;STYLE & MFR TO ENERGEX SAMPLE; TECASAFE 500, 197GSM, BLUE METERING DYNAMICS LOGO ARC FLASH RATED | AUSDEF | AUSTRALIAN DEFENCE APPAREL | 81E255VJ-MD | CURRENT | 1
25299 | TROUSERS,MEN'S. | SIZE 77R;STYLE & MFR TO ENERGEX SAMPLE; TECASAFE 500, 197GSM, BLUE METERING DYNAMICS LOGO ARC FLASH RATED | AUSDEF | AUSTRALIAN DEFENCE APPAREL | 81E255VJ-MD | CURRENT | 1
25300 | TROUSERS,MEN'S. | SIZE 82R;STYLE & MFR TO ENERGEX SAMPLE; TECASAFE 500, 197GSM, BLUE METERING DYNAMICS LOGO ARC FLASH RATED | AUSDEF | AUSTRALIAN DEFENCE APPAREL | 81E255VJ-MD | CURRENT | 1
25301 | TROUSERS,MEN'S. | SIZE 87R;STYLE & MFR TO ENERGEX SAMPLE; TECASAFE 500, 197GSM, BLUE METERING DYNAMICS LOGO ARC FLASH RATED | AUSDEF | AUSTRALIAN DEFENCE APPAREL | 81E255VJ-MD | CURRENT | 1
25302 | TROUSERS,MEN'S. | SIZE 92R;STYLE & MFR TO ENERGEX SAMPLE; TECASAFE 500, 197GSM, BLUE METERING DYNAMICS LOGO ARC FLASH RATED | AUSDEF | AUSTRALIAN DEFENCE APPAREL | 81E255VJ-MD | CURRENT | 1
25303 | TROUSERS,MEN'S. | SIZE 97R;STYLE & MFR TO ENERGEX SAMPLE; TECASAFE 500, 197GSM, BLUE METERING DYNAMICS LOGO ARC FLASH RATED | AUSDEF | AUSTRALIAN DEFENCE APPAREL | 81E255VJ-MD | CURRENT | 1
25304 | TROUSERS,MEN'S. | SIZE 102R;STYLE & MFR TO ENERGEX SAMPLE; TECASAFE 500, 197GSM, BLUE METERING DYNAMICS LOGO ARC FLASH RATED | AUSDEF | AUSTRALIAN DEFENCE APPAREL | 81E255VJ-MD | CURRENT | 1
25305 | TROUSERS,MEN'S. | SIZE 107R;STYLE & MFR TO ENERGEX SAMPLE; TECASAFE 500, 197GSM, BLUE METERING DYNAMICS LOGO ARC FLASH RATED | AUSDEF | AUSTRALIAN DEFENCE APPAREL | 81E255VJ-MD | CURRENT | 1
25306 | TROUSERS,MEN'S. | SIZE 112R;STYLE & MFR TO ENERGEX SAMPLE; TECASAFE 500, 197GSM, BLUE METERING DYNAMICS LOGO ARC FLASH RATED | AUSDEF | AUSTRALIAN DEFENCE APPAREL | 81E255VJ-MD | CURRENT | 1
25307 | TROUSERS,MEN'S. | SIZE 74L;STYLE & MFR TO ENERGEX SAMPLE; TECASAFE 500, 197GSM, BLUE METERING DYNAMICS LOGO ARC FLASH RATED | AUSDEF | AUSTRALIAN DEFENCE APPAREL | 81E255VJ-MD | CURRENT | 1
25308 | TROUSERS,MEN'S. | SIZE 79L;STYLE & MFR TO ENERGEX SAMPLE; TECASAFE 500, 197GSM, BLUE METERING DYNAMICS LOGO ARC FLASH RATED | AUSDEF | AUSTRALIAN DEFENCE APPAREL | 81E255VJ-MD | CURRENT | 1
25309 | TROUSERS,MEN'S. | SIZE 84L;STYLE & MFR TO ENERGEX SAMPLE; TECASAFE 500, 197GSM, BLUE METERING DYNAMICS LOGO ARC FLASH RATED | AUSDEF | AUSTRALIAN DEFENCE APPAREL | 81E255VJ-MD | CURRENT | 1
25310 | TROUSERS,MEN'S. | SIZE 89L;STYLE & MFR TO ENERGEX SAMPLE; TECASAFE 500, 197GSM, BLUE METERING DYNAMICS LOGO ARC FLASH RATED | AUSDEF | AUSTRALIAN DEFENCE APPAREL | 81E255VJ-MD | CURRENT | 1
25311 | TROUSERS,MEN'S. | SIZE 94L;STYLE & MFR TO ENERGEX SAMPLE; TECASAFE 500, 197GSM, BLUE METERING DYNAMICS LOGO ARC FLASH RATED | AUSDEF | AUSTRALIAN DEFENCE APPAREL | 81E255VJ-MD | CURRENT | 1
25312 | TROUSERS,MEN'S. | SIZE 99L;STYLE & MFR TO ENERGEX SAMPLE; TECASAFE 500, 197GSM, BLUE METERING DYNAMICS LOGO ARC FLASH RATED | AUSDEF | AUSTRALIAN DEFENCE APPAREL | 81E255VJ-MD | CURRENT | 1
24920 | GLOVES,PROTECTIVE | MecDex, Rough Impact Pro C5, Size S, Cut Level 5, Flexible Tough Leather, Knuckle & Finger Impact Protection, Cut Protection & Foam Padded Palm | BLKWOOD | J BLACKWOOD & SON LTD | 4081776 | CURRENT | 2
24920 | GLOVES,PROTECTIVE | MecDex, Rough Impact Pro C5, Size S, Cut Level 5, Flexible Tough Leather, Knuckle & Finger Impact Protection, Cut Protection & Foam Padded Palm | ATOMSUPP | ATOM SUPPLY | PR-616-SML | CURRENT | 2
24920 | GLOVES,PROTECTIVE | MecDex, Rough Impact Pro C5, Size S, Cut Level 5, Flexible Tough Leather, Knuckle & Finger Impact Protection, Cut Protection & Foam Padded Palm | ATOMSUPP | ATOM SUPPLY | PR-610-SML 226191 | CURRENT | 2
24920 | GLOVES,PROTECTIVE | MecDex, Rough Impact Pro C5, Size S, Cut Level 5, Flexible Tough Leather, Knuckle & Finger Impact Protection, Cut Protection & Foam Padded Palm | ATOMSUPP | ATOM SUPPLY | 40000736 | CURRENT | 1
24921 | GLOVES,PROTECTIVE | MecDex, Rough Impact Pro C5, Size M, Cut Level 5, Flexible Tough Leather, Knuckle & Finger Impact Protection, Cut Protection & Foam Padded Palm | BLKWOOD | J BLACKWOOD & SON LTD | 4081793 | CURRENT | 2
24921 | GLOVES,PROTECTIVE | MecDex, Rough Impact Pro C5, Size M, Cut Level 5, Flexible Tough Leather, Knuckle & Finger Impact Protection, Cut Protection & Foam Padded Palm | ATOMSUPP | ATOM SUPPLY | PR-616-MED | CURRENT | 2
24921 | GLOVES,PROTECTIVE | MecDex, Rough Impact Pro C5, Size M, Cut Level 5, Flexible Tough Leather, Knuckle & Finger Impact Protection, Cut Protection & Foam Padded Palm | ATOMSUPP | ATOM SUPPLY | PR-610-MED 181654 | CURRENT | 2
24921 | GLOVES,PROTECTIVE | MecDex, Rough Impact Pro C5, Size M, Cut Level 5, Flexible Tough Leather, Knuckle & Finger Impact Protection, Cut Protection & Foam Padded Palm | ATOMSUPP | ATOM SUPPLY | 40000737 | CURRENT | 1
24922 | GLOVES,PROTECTIVE | MecDex, Rough Impact Pro C5, Size L, Cut Level 5, Flexible Tough Leather, Knuckle & Finger Impact Protection, Cut Protection & Foam Padded Palm | BLKWOOD | J BLACKWOOD & SON LTD | 4081810 | CURRENT | 2
24922 | GLOVES,PROTECTIVE | MecDex, Rough Impact Pro C5, Size L, Cut Level 5, Flexible Tough Leather, Knuckle & Finger Impact Protection, Cut Protection & Foam Padded Palm | ATOMSUPP | ATOM SUPPLY | PR-616-LRG | CURRENT | 2
24922 | GLOVES,PROTECTIVE | MecDex, Rough Impact Pro C5, Size L, Cut Level 5, Flexible Tough Leather, Knuckle & Finger Impact Protection, Cut Protection & Foam Padded Palm | ATOMSUPP | ATOM SUPPLY | 40000738 | CURRENT | 1
24922 | GLOVES,PROTECTIVE | MecDex, Rough Impact Pro C5, Size L, Cut Level 5, Flexible Tough Leather, Knuckle & Finger Impact Protection, Cut Protection & Foam Padded Palm | ATOMSUPP | ATOM SUPPLY | PR-610-LRG 173751 | CURRENT | 2
24923 | GLOVES,PROTECTIVE | MecDex, Rough Impact Pro C5, Size XL, Cut Level 5, Flexible Tough Leather, Knuckle & Finger Impact Protection, Cut Protection & Foam Padded Palm | BLKWOOD | J BLACKWOOD & SON LTD | 4081827 | CURRENT | 2
24923 | GLOVES,PROTECTIVE | MecDex, Rough Impact Pro C5, Size XL, Cut Level 5, Flexible Tough Leather, Knuckle & Finger Impact Protection, Cut Protection & Foam Padded Palm | ATOMSUPP | ATOM SUPPLY | PR-616-XL | CURRENT | 2
24923 | GLOVES,PROTECTIVE | MecDex, Rough Impact Pro C5, Size XL, Cut Level 5, Flexible Tough Leather, Knuckle & Finger Impact Protection, Cut Protection & Foam Padded Palm | ATOMSUPP | ATOM SUPPLY | PR-610-XL 181655 | CURRENT | 2
24923 | GLOVES,PROTECTIVE | MecDex, Rough Impact Pro C5, Size XL, Cut Level 5, Flexible Tough Leather, Knuckle & Finger Impact Protection, Cut Protection & Foam Padded Palm | ATOMSUPP | ATOM SUPPLY | 40000739 | CURRENT | 1
24924 | GLOVES,PROTECTIVE | MecDex, Rough Impact Pro C5, Size XXL, Cut Level 5, Flexible Tough Leather, Knuckle & Finger Impact Protection, Cut Protection & Foam Padded Palm | BLKWOOD | J BLACKWOOD & SON LTD | 4081844 | PURCHASE AS REQUIRED | 2
24924 | GLOVES,PROTECTIVE | MecDex, Rough Impact Pro C5, Size XXL, Cut Level 5, Flexible Tough Leather, Knuckle & Finger Impact Protection, Cut Protection & Foam Padded Palm | ATOMSUPP | ATOM SUPPLY | PR-616-2XL | PURCHASE AS REQUIRED | 2
24924 | GLOVES,PROTECTIVE | MecDex, Rough Impact Pro C5, Size XXL, Cut Level 5, Flexible Tough Leather, Knuckle & Finger Impact Protection, Cut Protection & Foam Padded Palm | ATOMSUPP | ATOM SUPPLY | 40000740 | PURCHASE AS REQUIRED | 1
24924 | GLOVES,PROTECTIVE | MecDex, Rough Impact Pro C5, Size XXL, Cut Level 5, Flexible Tough Leather, Knuckle & Finger Impact Protection, Cut Protection & Foam Padded Palm | ATOMSUPP | ATOM SUPPLY | PR-610-2XL 185346 | PURCHASE AS REQUIRED | 2
24925 | GLOVES,PROTECTIVE | MecDex, Rough Impact Pro C5, Size XXXL, Cut Level 5, Flexible Tough Leather, Knuckle & Finger Impact Protection, Cut Protection & Foam Padded Palm | BLKWOOD | J BLACKWOOD & SON LTD | 4081861 | PURCHASE AS REQUIRED | 2
24925 | GLOVES,PROTECTIVE | MecDex, Rough Impact Pro C5, Size XXXL, Cut Level 5, Flexible Tough Leather, Knuckle & Finger Impact Protection, Cut Protection & Foam Padded Palm | ATOMSUPP | ATOM SUPPLY | PR-616-3XL | PURCHASE AS REQUIRED | 2
24925 | GLOVES,PROTECTIVE | MecDex, Rough Impact Pro C5, Size XXXL, Cut Level 5, Flexible Tough Leather, Knuckle & Finger Impact Protection, Cut Protection & Foam Padded Palm | ATOMSUPP | ATOM SUPPLY | PR-610-3XL 30004572 | PURCHASE AS REQUIRED | 2
24925 | GLOVES,PROTECTIVE | MecDex, Rough Impact Pro C5, Size XXXL, Cut Level 5, Flexible Tough Leather, Knuckle & Finger Impact Protection, Cut Protection & Foam Padded Palm | ATOMSUPP | ATOM SUPPLY | 40000741 | PURCHASE AS REQUIRED | 1
24926 | MASK,AIR FILTERING | SR295 - AMMONIA FILTER K2 HIGH CAPACITY; USED AGAINST AMMONIA VAPOUR; FILTER FITS INTO THE ATTACHMENT OF SUNDSTROMS HALF AND FULL FACE MASKS; | BLKWOOD | J BLACKWOOD & SON LTD | 1294591 | CURRENT | 1
24927 | MASK,AIR FILTERING | Sunstroms SR200 Repository Protection Heavy Duty Use, Fulltime Exposure, Long Term Work in Areas Requiring High Protection LVLS, SSGIS Application Only | SUNDSTRM | SUNDSTROM P/L | 4179 | CURRENT | 5
24927 | MASK,AIR FILTERING | Sunstroms SR200 Repository Protection Heavy Duty Use, Fulltime Exposure, Long Term Work in Areas Requiring High Protection LVLS, SSGIS Application Only | BLKWOOD | J BLACKWOOD & SON LTD | 0444 4929 | CURRENT | 1
24747 | KIT,RETROFIT. | Retrofit Kit, Safelink, ABB, Switch Fuse Interlock & Mechanism, Revision E | ABB | ABB FAN PTY LTD | CA 7151 CA2067 | CURRENT | 1
24748 | KIT,RETROFIT. | Retrofit Kit, Safelink, ABB, Ring Mechanism (Isolator switch), Revision E | ABB | ABB FAN PTY LTD | CA 7101 | CURRENT | 1
24911 | SWITCH,ETHERNET | TERMINAL SERVER; OPENGEAR ACM7004-2; 4 SERIAL PORT; 2 ETHERNET PORT 9-30VDC | DIMENSIO | DIMENSION DATA AUSTRALIA PL | OPENGEAR ACM7004-2 | CURRENT | 2
24911 | SWITCH,ETHERNET | TERMINAL SERVER; OPENGEAR ACM7004-2; 4 SERIAL PORT; 2 ETHERNET PORT 9-30VDC | COMLINX | COMLINX PL | ACM7004-2 | CURRENT | 1
24911 | SWITCH,ETHERNET | TERMINAL SERVER; OPENGEAR ACM7004-2; 4 SERIAL PORT; 2 ETHERNET PORT 9-30VDC | DATA3 | DATA#3 LIMITED | OPENGEAR ACM7004-2 | CURRENT | 2
24912 | METER,LOGGER | PIM CPU PRINTED CIRCUIT BOARD WITH LITHIUM BATTERY; BATTERY POWERED PIM CARD; | PACDATA | PACIFIC DATA SYSTEMS QLD | PDS-MD-LP-PIMCARD | CURRENT | 2
24912 | METER,LOGGER | PIM CPU PRINTED CIRCUIT BOARD WITH LITHIUM BATTERY; BATTERY POWERED PIM CARD; | HETECH | HETECH PTY LTD | 308087 | CURRENT | 1
24913 | CIRCUIT BREAKER | 2A; QY 80VDC; 10KA CURVE U2; DIN MOUNT; WITH AUX SWITCH; | CBI-ELEC | CBI ELECTRIC | QYAD18U202 | CURRENT | 1
24914 | CIRCUIT BREAKER | 6A; QY 80VDC; 10KA CURVE U2; DIN MOUNT; WITH AUX SWITCH; | CBI-ELEC | CBI ELECTRIC | QYAD18U206 | CURRENT | 1
24915 | CIRCUIT BREAKER | 10A; QY 80VDC; 10KA CURVE U2; DIN MOUNT; WITH AUX SWITCH; | CBI-ELEC | CBI ELECTRIC | QYAD18U210 | PURCHASE AS REQUIRED | 1
24916 | CIRCUIT BREAKER | 20A; QY 80VDC; 10KA CURVE U2; DIN MOUNT; WITH AUX SWITCH; | CBI-ELEC | CBI ELECTRIC | QYAD18U220 | PURCHASE AS REQUIRED | 1
24917 | CIRCUIT BREAKER | 32A; QY 80VDC; 10KA CURVE U2; DIN MOUNT; WITH AUX SWITCH; | CBI-ELEC | CBI ELECTRIC | QYAD19U232B0 | PURCHASE AS REQUIRED | 1
24918 | CIRCUIT BREAKER | 63A; QY 80VDC; 10KA CURVE U2; DIN MOUNT; WITH AUX SWITCH; | CBI-ELEC | CBI ELECTRIC | QYDA19U263 | CURRENT | 1
24873 | BASE,RELAY | Socket, 8 Female Contacts, Plug-In Conn Terminals, DIN Rail Mount, for Omron Relay LY2N | CNWPL | CNW PL - SLACKS CREEK | OMRPTF08A-E | PURCHASE AS REQUIRED | 2
24873 | BASE,RELAY | Socket, 8 Female Contacts, Plug-In Conn Terminals, DIN Rail Mount, for Omron Relay LY2N | OMRON | OMRON ELECTRONICS PTY LTD | PTF08A-E | PURCHASE AS REQUIRED | 5
24873 | BASE,RELAY | Socket, 8 Female Contacts, Plug-In Conn Terminals, DIN Rail Mount, for Omron Relay LY2N | HAYMANS | HAYMANS ELECTRICAL | OMRPTF08A-E | PURCHASE AS REQUIRED | 1
24872 | RELAY,ELECTROMAGNETIC | Omron LY2N, 2P, 24VDC Coil, 10A Nom, 2 CO Contact DPDT, Plug-In Terminals to Rail Mtd Socket, Non-Latching Aux | OMRON | OMRON ELECTRONICS PTY LTD | LY2N-D2 | PURCHASE AS REQUIRED | 5
24872 | RELAY,ELECTROMAGNETIC | Omron LY2N, 2P, 24VDC Coil, 10A Nom, 2 CO Contact DPDT, Plug-In Terminals to Rail Mtd Socket, Non-Latching Aux | CNWPL | CNW PL - SLACKS CREEK | BI11413 | PURCHASE AS REQUIRED | 2
24872 | RELAY,ELECTROMAGNETIC | Omron LY2N, 2P, 24VDC Coil, 10A Nom, 2 CO Contact DPDT, Plug-In Terminals to Rail Mtd Socket, Non-Latching Aux | HAYMANS | HAYMANS ELECTRICAL | OMRLY2NDC24 | PURCHASE AS REQUIRED | 1
24292 | CABLE ASSY,SPEC,ELEC | Insulated XLPE Cu, 16mm2, 820mm Lg, M10 Lug, Ribbed for Neutral Bond, u/w IPC LVABC 16-95mm2 Connector | SICAME | SICAME AUSTRALIA PTY LTD | XLPE16MM X 820 R | CURRENT | 1
24930 | GLOVES,ELECTRICAL WORKER'S | Electriflex Linesman, Class 2, 17kVAC, Size 8, Insulating Natural Rubber, Yellow/Black, Straight Cuff | TEN | THE ENERGY NETWORK | NG216YB-8 | PURCHASE AS REQUIRED | 1
24930 | GLOVES,ELECTRICAL WORKER'S | Electriflex Linesman, Class 2, 17kVAC, Size 8, Insulating Natural Rubber, Yellow/Black, Straight Cuff | BRITECH | BRI-TECH PTY LTD | NG216YB-8 | PURCHASE AS REQUIRED | 2
24931 | GLOVES,ELECTRICAL WORKER'S | Electriflex Linesman, Class 2, 17kVAC, Size 8.5, Insulating Natural Rubber, Yellow/Black, Straight Cuff | TEN | THE ENERGY NETWORK | NG216YB-8.5 | PURCHASE AS REQUIRED | 1
24931 | GLOVES,ELECTRICAL WORKER'S | Electriflex Linesman, Class 2, 17kVAC, Size 8.5, Insulating Natural Rubber, Yellow/Black, Straight Cuff | TEN | THE ENERGY NETWORK | NG216YB-8H | PURCHASE AS REQUIRED | 2
24931 | GLOVES,ELECTRICAL WORKER'S | Electriflex Linesman, Class 2, 17kVAC, Size 8.5, Insulating Natural Rubber, Yellow/Black, Straight Cuff | BRITECH | BRI-TECH PTY LTD | NG216YB-8.5 | PURCHASE AS REQUIRED | 2
24932 | GLOVES,ELECTRICAL WORKER'S | Electriflex Linesman, Class 2, 17kVAC, Size 9, Insulating Natural Rubber, Yellow/Black, Straight Cuff | TEN | THE ENERGY NETWORK | NG216YB-9 | CURRENT | 1
24932 | GLOVES,ELECTRICAL WORKER'S | Electriflex Linesman, Class 2, 17kVAC, Size 9, Insulating Natural Rubber, Yellow/Black, Straight Cuff | BRITECH | BRI-TECH PTY LTD | NG216YB-9 | CURRENT | 2
24933 | GLOVES,ELECTRICAL WORKER'S | Electriflex Linesman, Class 2, 17kVAC, Size 9.5, Insulating Natural Rubber, Yellow/Black, Straight Cuff | TEN | THE ENERGY NETWORK | NG216YB-9H | CURRENT | 1
24933 | GLOVES,ELECTRICAL WORKER'S | Electriflex Linesman, Class 2, 17kVAC, Size 9.5, Insulating Natural Rubber, Yellow/Black, Straight Cuff | TEN | THE ENERGY NETWORK | NG216YB-9.5 | CURRENT | 2
24933 | GLOVES,ELECTRICAL WORKER'S | Electriflex Linesman, Class 2, 17kVAC, Size 9.5, Insulating Natural Rubber, Yellow/Black, Straight Cuff | BRITECH | BRI-TECH PTY LTD | NG216YB-9.5 | CURRENT | 2
24934 | GLOVES,ELECTRICAL WORKER'S | Electriflex Linesman, Class 2, 17kVAC, Size 10, Insulating Natural Rubber, Yellow/Black, Straight Cuff | TEN | THE ENERGY NETWORK | NG216YB-10 | CURRENT | 1
24934 | GLOVES,ELECTRICAL WORKER'S | Electriflex Linesman, Class 2, 17kVAC, Size 10, Insulating Natural Rubber, Yellow/Black, Straight Cuff | BRITECH | BRI-TECH PTY LTD | NG216YB-10 | CURRENT | 2
24935 | GLOVES,ELECTRICAL WORKER'S | Electriflex Linesman, Class 2, 17kVAC, Size 10.5, Insulating Natural Rubber, Yellow/Black, Straight Cuff | TEN | THE ENERGY NETWORK | NG216YB-10H | CURRENT | 1
24935 | GLOVES,ELECTRICAL WORKER'S | Electriflex Linesman, Class 2, 17kVAC, Size 10.5, Insulating Natural Rubber, Yellow/Black, Straight Cuff | BRITECH | BRI-TECH PTY LTD | NG216YB-10.5 | CURRENT | 2
24936 | GLOVES,ELECTRICAL WORKER'S | Electriflex Linesman, Class 2, 17kVAC, Size 11, Insulating Natural Rubber, Yellow/Black, Straight Cuff | TEN | THE ENERGY NETWORK | NG216YB-11 | PURCHASE AS REQUIRED | 1
24936 | GLOVES,ELECTRICAL WORKER'S | Electriflex Linesman, Class 2, 17kVAC, Size 11, Insulating Natural Rubber, Yellow/Black, Straight Cuff | BRITECH | BRI-TECH PTY LTD | NG216YB-11 | PURCHASE AS REQUIRED | 2
24950 | GLOVES,PROTECTIVE | Leather Protectors, NexGen, use with Size 8 Electriflex Rubber Gloves, suit Class 2, 3 & 4 | TEN | THE ENERGY NETWORK | NGILP3S-8 | PURCHASE AS REQUIRED | 1
24950 | GLOVES,PROTECTIVE | Leather Protectors, NexGen, use with Size 8 Electriflex Rubber Gloves, suit Class 2, 3 & 4 | BRITECH | BRI-TECH PTY LTD | NGILP3S-8 | PURCHASE AS REQUIRED | 2
24951 | GLOVES,PROTECTIVE | Leather Protectors, NexGen, use with Size 8.5 Electriflex Rubber Gloves, suit Class 2, 3 & 4 | TEN | THE ENERGY NETWORK | NGILP3S-8H | PURCHASE AS REQUIRED | 1
24951 | GLOVES,PROTECTIVE | Leather Protectors, NexGen, use with Size 8.5 Electriflex Rubber Gloves, suit Class 2, 3 & 4 | BRITECH | BRI-TECH PTY LTD | NGILP3S-8.5 | PURCHASE AS REQUIRED | 2
24952 | GLOVES,PROTECTIVE | Leather Protectors, NexGen, use with Size 9 Electriflex Rubber Gloves, suit Class 2, 3 & 4 | TEN | THE ENERGY NETWORK | NGILP3S-9 | CURRENT | 1
24952 | GLOVES,PROTECTIVE | Leather Protectors, NexGen, use with Size 9 Electriflex Rubber Gloves, suit Class 2, 3 & 4 | BRITECH | BRI-TECH PTY LTD | NGILP3S-9 | CURRENT | 2
24953 | GLOVES,PROTECTIVE | Leather Protectors, NexGen, use with Size 9.5 Electriflex Rubber Gloves, suit Class 2, 3 & 4 | TEN | THE ENERGY NETWORK | NGILP3S-9H | CURRENT | 1
24953 | GLOVES,PROTECTIVE | Leather Protectors, NexGen, use with Size 9.5 Electriflex Rubber Gloves, suit Class 2, 3 & 4 | BRITECH | BRI-TECH PTY LTD | NGILP3S-9.5 | CURRENT | 2
24954 | GLOVES,PROTECTIVE | Leather Protectors, NexGen, use with Size 10 Electriflex Rubber Gloves, suit Class 2, 3 & 4 | TEN | THE ENERGY NETWORK | NGILP3S-10 | CURRENT | 1
24954 | GLOVES,PROTECTIVE | Leather Protectors, NexGen, use with Size 10 Electriflex Rubber Gloves, suit Class 2, 3 & 4 | BRITECH | BRI-TECH PTY LTD | NGILP3S-10 | CURRENT | 2
24955 | GLOVES,PROTECTIVE | Leather Protectors, NexGen, use with Size 10.5 Electriflex Rubber Gloves, suit Class 2, 3 & 4 | TEN | THE ENERGY NETWORK | NGILP3S-10H | CURRENT | 1
24955 | GLOVES,PROTECTIVE | Leather Protectors, NexGen, use with Size 10.5 Electriflex Rubber Gloves, suit Class 2, 3 & 4 | BRITECH | BRI-TECH PTY LTD | NGILP3S-10.5 | CURRENT | 2
24956 | GLOVES,PROTECTIVE | Leather Protectors, NexGen, use with Size 11 Electriflex Rubber Gloves, suit Class 2, 3 & 4 | TEN | THE ENERGY NETWORK | NGILP3S-11 | CURRENT | 1
24956 | GLOVES,PROTECTIVE | Leather Protectors, NexGen, use with Size 11 Electriflex Rubber Gloves, suit Class 2, 3 & 4 | BRITECH | BRI-TECH PTY LTD | NGILP3S-11 | CURRENT | 2
24749 | SEARCHLIGHT | Milwaukee, M18 LED Serach Light, 18V, 4-Mode Output Spot, Flood, Spot/Flood & Strobe, IP54, Skin Only | MILWAUKE | MILWAUKEE POWER TOOLS | M18SLED-0 | CURRENT | 5
24749 | SEARCHLIGHT | Milwaukee, M18 LED Serach Light, 18V, 4-Mode Output Spot, Flood, Spot/Flood & Strobe, IP54, Skin Only | C&LTOOL | CALTCO T/A C&L TOOL CENTRE | MILWTM18SLED-0 | CURRENT | 1
24296 | LANYARD,SAFETY,INDUSTRIAL | Twin Tail, Tower Climbing Hook, Back Lanyard Kit c/w Small & Large Hooks | HEIGHDYN | HEIGHT DYNAMICS | FTCHBLK | CURRENT | 1
25013 | METER,WATTHOUR | BOTTOM CONNECTED; SINGLE ELEMENT; 240V 10(15)-100A; CLASS 1; LOAD PROFILING TOU METER WITH COMMUNICATION INTERFACE; METERSHOP EDMI TEMPLATE WITH THREE PULSE | EDMI | EDMI PTY LTD | 7C11-A152-29-F211-7J02-1010 | CURRENT | 1
25014 | METER,WATTHOUR | MK10H DIN RAIL 3 PHASE, 4 WIRE 240VAC, 5A TB2 RS-485 MODBUS; CT CLASS 1 WITH POWERED COMMUNICATIONS PORT; METERSHOP METERING DYNAMICS LABEL, NON PLANT; | EDMI | EDMI PTY LTD | 1H11-1G1-1S-F12-230-0 | CURRENT | 1
24293 | MAINTENANCE KIT,ELECTRONIC EQUIPMENT | Phase Identification Kit c/w 2 x Phase Id Non-Contact Receivers, 1 x Phase Id Transmitter & Accessory Lead Set, in Carry Bag, for LV use only | FUTUREPS | FUTUREPOINT SYSTEMS | PHASE-KIT | CURRENT | 5
24293 | MAINTENANCE KIT,ELECTRONIC EQUIPMENT | Phase Identification Kit c/w 2 x Phase Id Non-Contact Receivers, 1 x Phase Id Transmitter & Accessory Lead Set, in Carry Bag, for LV use only | FUTUREPS | FUTUREPOINT SYSTEMS | IDENTIFICATION KIT | CURRENT | 1
24294 | TRANSMITTER | Phase Identification LV Transmitter c/w Electro PJP Accessory Lead Set, for Futurepoint Systems Phase Identifier Kit | FUTUREPS | FUTUREPOINT SYSTEMS | PHASE-TX | PURCHASE AS REQUIRED | 5
24294 | TRANSMITTER | Phase Identification LV Transmitter c/w Electro PJP Accessory Lead Set, for Futurepoint Systems Phase Identifier Kit | FUTUREPS | FUTUREPOINT SYSTEMS | PHASE TRANSMITTER | PURCHASE AS REQUIRED | 1
24295 | RECEIVER | Phase Identification LV Non-Contact Reciever, for Futurepoint Systems Phase Identifier Kit | FUTUREPS | FUTUREPOINT SYSTEMS | PHASE-NRX | PURCHASE AS REQUIRED | 5
24295 | RECEIVER | Phase Identification LV Non-Contact Reciever, for Futurepoint Systems Phase Identifier Kit | FUTUREPS | FUTUREPOINT SYSTEMS | NON-CONTACT RECEIVER | PURCHASE AS REQUIRED | 1
25400 | POLE,LINE CONSTRUCTION,WOOD | Softwood, 9.5m Lg, 5-9kN, P9.5/5-9, CCA Treated | KOPPERS | KOPPERS TIMBER PRESERVATION PTY LTD | SOFTWOOD 9.5M 5-9 KN | CURRENT | 1
25401 | POLE,LINE CONSTRUCTION,WOOD | Softwood, 9.5m Lg, 8-14kN, P9.5/8-14, CCA Treated | KOPPERS | KOPPERS TIMBER PRESERVATION PTY LTD | SOFTWOOD 9.5M 8-14KN | CURRENT | 1
25402 | POLE,LINE CONSTRUCTION,WOOD | Softwood, 9.5m Lg, 12-22kN, P9.5/12-22, CCA Treated | KOPPERS | KOPPERS TIMBER PRESERVATION PTY LTD | SOFTWOOD 9.5M 12-22KN | CURRENT | 1
25403 | POLE,LINE CONSTRUCTION,WOOD | Softwood, 11m Lg, 5-9kN, P11/5-9, CCA Treated | KOPPERS | KOPPERS TIMBER PRESERVATION PTY LTD | SOFTWOOD 11M 5-9KN | CURRENT | 1
25404 | POLE,LINE CONSTRUCTION,WOOD | Softwood, 11m Lg, 8-14kN, P11/8-14, CCA Treated | KOPPERS | KOPPERS TIMBER PRESERVATION PTY LTD | SOFTWOOD 11M 8-14KN | CURRENT | 1
25405 | POLE,LINE CONSTRUCTION,WOOD | Softwood, 11m Lg, 12-22kN, P11/12-22, CCA Treated | KOPPERS | KOPPERS TIMBER PRESERVATION PTY LTD | SOFTWOOD 11M 12-22KN | CURRENT | 1
25406 | POLE,LINE CONSTRUCTION,WOOD | Softwood, 12.5m Lg, 5-9kN, P12.5/5-9, CCA Treated | KOPPERS | KOPPERS TIMBER PRESERVATION PTY LTD | SOFTWOOD 12.5M 5-9KN | CURRENT | 1
25407 | POLE,LINE CONSTRUCTION,WOOD | Softwood, 12.5m Lg, 8-14kN, P12.5/8-14, CCA Treated | KOPPERS | KOPPERS TIMBER PRESERVATION PTY LTD | SOFTWOOD 12.5M 8-14KN | CURRENT | 1
25408 | POLE,LINE CONSTRUCTION,WOOD | Softwood, 12.5m Lg, 12-22kN, P12.5/12-22 CCA Treated | KOPPERS | KOPPERS TIMBER PRESERVATION PTY LTD | SOFTWOOD 12.5M 12-22KN | CURRENT | 1
25409 | POLE,LINE CONSTRUCTION,WOOD | Softwood, 14m Lg, 5-9kN, P14/5-9, CCA Treated | KOPPERS | KOPPERS TIMBER PRESERVATION PTY LTD | SOFTWOOD 14M 5-9KN | CURRENT | 1
25410 | POLE,LINE CONSTRUCTION,WOOD | Softwood, 14m Lg, 8-14kN, P14/8-14, CCA Treated | KOPPERS | KOPPERS TIMBER PRESERVATION PTY LTD | SOFTWOOD 14M 8-14KN | CURRENT | 1
25411 | POLE,LINE CONSTRUCTION,WOOD | Softwood, 14m Lg, 12-22kN, P14/12-22, CCA Treated | KOPPERS | KOPPERS TIMBER PRESERVATION PTY LTD | SOFTWOOD 14M 12-22KN | CURRENT | 1
24919 | INSULATOR,ELEC POWER CABLE SUPPORT BKT | UNGLAZED ;PORCELAIN;FOR SUPPORTING CABLE ON CABLE SUPPORT BRACKETS (06609 & 6610) SMALL; DWG NO. 3704-A3 REV A ; PACK OF 15; | MILNER |  | INSULATOR, ELE POWER | CURRENT | 2
24919 | INSULATOR,ELEC POWER CABLE SUPPORT BKT | UNGLAZED ;PORCELAIN;FOR SUPPORTING CABLE ON CABLE SUPPORT BRACKETS (06609 & 6610) SMALL; DWG NO. 3704-A3 REV A ; PACK OF 15; | JBJOINT | JB JOINTING SUPPLIES PTY LTD | PORCELAIN - SMALL | CURRENT | 1
24928 | BAG,TOOL | CANVAS HARNESS KIT BAG OLIVE; USED AS A REPLACEMENT ONCE ORIGINAL HARNESS BAG HAS WORN OUT; 330MM X 330MM X 550MM LONG; | BALMORAL | BALMORAL ENGINEERING | 26040 | CURRENT | 2
24928 | BAG,TOOL | CANVAS HARNESS KIT BAG OLIVE; USED AS A REPLACEMENT ONCE ORIGINAL HARNESS BAG HAS WORN OUT; 330MM X 330MM X 550MM LONG; | HEIGHDYN | HEIGHT DYNAMICS | CARIBEE 57221 | CURRENT | 1
24928 | BAG,TOOL | CANVAS HARNESS KIT BAG OLIVE; USED AS A REPLACEMENT ONCE ORIGINAL HARNESS BAG HAS WORN OUT; 330MM X 330MM X 550MM LONG; | HEIGHT | HEIGHT DYNAMICS PTY LTD | CARIBEE 57221 | CURRENT | 2
24057 | RELAY,PROTECTION | Txf Diff, 48-110VDC Pwr, 110VDC Logic, 1A HV, 1A HV, 1A LV, Flush Mounting, Port F RS232, Port 3 RS485 | SEL | SCHWEITZER ENGINEERING LABORATORIES INC. | 07873EE1D1D1D72810430 | PHASING | 1
24937 | BUSBAR | EARTHING BUSBAR; SLOTTED; 350 X 63.5 X 6.3MM TINNED COPPER BAR FOR USE WITH SOLID BOND LINK BOX; ASSEMBLY FOR 132KV POLE/ OUTDOOR TERMINATION | COPLYN | COPLYN ENGINEERING | 350MM EARTHING BUSBAR | PURCHASE AS REQUIRED | 1
24938 | BUSBAR | EARTHING BUSBAR; SLOTTED; 450 X 63.5 X 6.3MM TINNED COPPER BAR FOR USE WITH SOLID BOND LINK BOX; ASSEMBLY FOR 132KV POLE/ OUTDOOR TERMINATION | COPLYN | COPLYN ENGINEERING | 450MM EARTHING BUSBAR | PURCHASE AS REQUIRED | 1
24939 | MOUNTING,LUG | LUG MOUNTING BOLT; 30.16AF TINNED BRASS HEX BAR FOR U/W CONCENTRIC EARTH CABLES IN SOLID BOND LINK BOX; ASSEMBLY FOR 132KV POLE/OUTDOOR TERMINATION | COPLYN | COPLYN ENGINEERING | BRASS HEX BAR | PURCHASE AS REQUIRED | 1
24957 | GLOVE KEEPER | GLOVE CLIP KEEPER TO HOLD WORK GLOVES; DIELECTRIC NON- CORROSIVE; ATTACHES TO BELT LOOP OR POCKET; | BLKWOOD | J BLACKWOOD & SON LTD | 4112987 | CURRENT | 2
24957 | GLOVE KEEPER | GLOVE CLIP KEEPER TO HOLD WORK GLOVES; DIELECTRIC NON- CORROSIVE; ATTACHES TO BELT LOOP OR POCKET; | STATEWD | STATEWIDE FSTNERS & ENG SPLS PL | EGG2IPOR50 | CURRENT | 2
24957 | GLOVE KEEPER | GLOVE CLIP KEEPER TO HOLD WORK GLOVES; DIELECTRIC NON- CORROSIVE; ATTACHES TO BELT LOOP OR POCKET; | CNWPL | CNW PL - SLACKS CREEK | PARGCKP | CURRENT | 2
24957 | GLOVE KEEPER | GLOVE CLIP KEEPER TO HOLD WORK GLOVES; DIELECTRIC NON- CORROSIVE; ATTACHES TO BELT LOOP OR POCKET; | REXEL | REXEL PTY LTD | PRCGCK | CURRENT | 2
24957 | GLOVE KEEPER | GLOVE CLIP KEEPER TO HOLD WORK GLOVES; DIELECTRIC NON- CORROSIVE; ATTACHES TO BELT LOOP OR POCKET; | HAYMANS | HAYMANS ELECTRICAL | GGG115-Y | CURRENT | 2
24957 | GLOVE KEEPER | GLOVE CLIP KEEPER TO HOLD WORK GLOVES; DIELECTRIC NON- CORROSIVE; ATTACHES TO BELT LOOP OR POCKET; | AMPLITUD | AMPLITUDE PTY LTD - 396777 | GGG115-Y | CURRENT | 1
25062 | METERING COMMUNICATIONS UNIT | 4G/3G Modem; No Plant Number; GPRS Sim; Features 5 Band with Label; Vodafone Sim; with RJ45 to RJ45; Remote/Poor Signal Areas Only | INTERCEL | INTERCEL PTY LTD | SAM4QE VODAFONE | PHASING | 2
25062 | METERING COMMUNICATIONS UNIT | 4G/3G Modem; No Plant Number; GPRS Sim; Features 5 Band with Label; Vodafone Sim; with RJ45 to RJ45; Remote/Poor Signal Areas Only | INTELLI | INTELLI DESIGN | LIM40025062 | PHASING | 1
24871 | PANEL,ASSEMBLY | Equipment Housing, suits ABB RED615 Relay, 50mm Projection, 177 x 186mm | ABB | ABB FAN PTY LTD | 1MRS050696 | CURRENT | 1
24941 | KIT,CONNECTION | ACCESS POINT 2 ADAPTOR KIT; RJ45 ADAPTOR CABLE & 1M PATCH CABLE EACH END TERMINATED RS 485 8 PIN JOINER; VERSION 1.4; | EAQ | ELECTRONICS ASSEMBLY QUEENSLAND PTY LTD | ACCESS POINT2 ADAPTOR KIT | CURRENT | 1
24941 | KIT,CONNECTION | ACCESS POINT 2 ADAPTOR KIT; RJ45 ADAPTOR CABLE & 1M PATCH CABLE EACH END TERMINATED RS 485 8 PIN JOINER; VERSION 1.4; | QCC-CONN | QLD CONNECTORS AND CABLES PL | ACCESS POINT2 ADAPTOR KIT | CURRENT | 2
24942 | BATTERY PACK | SAFT BATTERY PACK; LI THIONYL BATTERY, 34 AMPH 10.8 V; | MASTINS | MASTER INSTRUMENTS PL | S/L33600 | CURRENT | 1
24942 | BATTERY PACK | SAFT BATTERY PACK; LI THIONYL BATTERY, 34 AMPH 10.8 V; | SAFTNIFE | SAFT AUSTRALIA PTY LTD SEVEN HILLS 2147 | 38 AMPH 10.8 V | CURRENT | 2
24940 | PROCESSOR,GATEWAY | Access Point 2 c/w Smart Hub PCB, Modem & Antenna, 1m Pink Cat5e Cable, for Smart Hub Network | PACDATA | PACIFIC DATA SYSTEMS QLD | ACCESS POINT 2 | PURCHASE AS REQUIRED | 2
24940 | PROCESSOR,GATEWAY | Access Point 2 c/w Smart Hub PCB, Modem & Antenna, 1m Pink Cat5e Cable, for Smart Hub Network | HETECH | HETECH PTY LTD | ACCESS POINT 2 | PURCHASE AS REQUIRED | 2
24940 | PROCESSOR,GATEWAY | Access Point 2 c/w Smart Hub PCB, Modem & Antenna, 1m Pink Cat5e Cable, for Smart Hub Network | EAQ | ELECTRONICS ASSEMBLY QUEENSLAND PTY LTD | ACCESS POINT 2 | PURCHASE AS REQUIRED | 1
24943 | PROCESSOR,GATEWAY | Smart Hub 2 Kit c/w PCB Enclosure with Black Cable, 1m Pink Cat5e Cable, Installation MODBUS Register List | PACDATA | PACIFIC DATA SYSTEMS QLD | SMART HUB 2 | CURRENT | 2
24943 | PROCESSOR,GATEWAY | Smart Hub 2 Kit c/w PCB Enclosure with Black Cable, 1m Pink Cat5e Cable, Installation MODBUS Register List | HETECH | HETECH PTY LTD | SMART HUB 2 | CURRENT | 2
24943 | PROCESSOR,GATEWAY | Smart Hub 2 Kit c/w PCB Enclosure with Black Cable, 1m Pink Cat5e Cable, Installation MODBUS Register List | EAQ | ELECTRONICS ASSEMBLY QUEENSLAND PTY LTD | SMART HUB 2 | CURRENT | 1
24944 | CONNECTOR,ELECTRICAL | Smart Hub Y-Cable option; black CAT5E plus RJ45*3; length 65mm x 70mm x 275mm; 600v Y-Cable; AWG26 c/w LSZH external sheath; | EPICSER | EPIC SERVICES LTD | LSZH600Y26-102TX | CURRENT | 1
24990 | KIT,SWITCH AUXILIARY | AUX SWITCH KIT TO SUIT ABB SAFELINK; | ABB | ABB FAN PTY LTD | CO317 - AUX SWITCH KIT | CURRENT | 1
25059 | FUSE,CARTRIDGE | FERRULE; 1/4 INX11/4 IN; CERAMIC; TIME DELAY; 15A SLOW BLOW FUSE FOR USE WITH SCHNEIDER 11KV/27.8V VT; BUSSMAN MDA-15; | SCHNEDER | SCHNEIDER PTY LTD | ELCMIS0312 | CURRENT | 1
24964 | PANEL,ASSEMBLY | CL-7 Single Phase Panel, Replacement of CL-6, CL-7 Control w/o Control Cable, ST Fibre Connectors | COOPELEC | COOPER ELECTRICAL AUSTRALIA PTY LTD | 577P12000000009300 | CURRENT | 1
24965 | KIT | RETROFIT KIT FOR CL6 TO CL7 | COOPELEC | COOPER ELECTRICAL AUSTRALIA PTY LTD | 57A64327910R | CURRENT | 1
24966 | CONTROL MODULE. | CL-7 Panel to Replace CL4/5; ST Fibre Connectors. | COOPELEC | COOPER ELECTRICAL AUSTRALIA PTY LTD | 577P22000060000000 | CURRENT | 1
24967 | CONTROL MODULE. | Control Box; CL-7 Multiphase Control; CL-7 Control Without Control Cable; 304SS Long Box. | COOPELEC | COOPER ELECTRICAL AUSTRALIA PTY LTD | 5773H10000T3N05530 | PURCHASE AS REQUIRED | 1
24968 | ADAPTOR | 19" Adaptor, 14 Pin to 12 Pin Cable Assy | COOPELEC | COOPER ELECTRICAL AUSTRALIA PTY LTD | 5045394B1412 | PURCHASE AS REQUIRED | 1
24962 | REGULATOR,VOLTAGE | 12KV 200A BI DIRECTIONAL SINGLE PHASE; 50 HZ STEP VOLTAGE REGULATOR INSTALLED SING 2 TANKS CONNECTED OPEN DELTA; CL7 CONTROLLER; | COOPELEC | COOPER ELECTRICAL AUSTRALIA PTY LTD | VRED22BCL71011859M | CURRENT | 1
2457661 | FIXTURE,LIGHTING | 30W Modular LED (L30), 4K, Nostalgia Type 1, Black c/w NEMA PE Cell, Bracket to Dwg 05-01-01, Minor Road, EQTS 05-01-02 (scm) | GERARD | GERARD PROFESSIONAL SOLUTIONS PL | LC99BD12L30 | PHASING | 1
2456457 | FIXTURE,LIGHTING | LED; L17 NOSTALGIA BLUE/GREY; TYPE 1 BKT AND LED STREETLIGHT; C/W INTEGRAL CONTROL GEAR, PE CELL, LAMP & POWER FACTOR CORRECTION, MINOR ROADS; | GERARD | GERARD PROFESSIONAL SOLUTIONS PL | LC99BD14L17 | PHASING | 1
2456465 | FIXTURE,LIGHTING | 30W Modular LED (L30), 4K, Nostalgia Type 1, Blue/Grey c/w NEMA PE Cell, Bracket to Dwg 05-01-01, Minor Road, EQTS 05-01-02 (scm) | GERARD | GERARD PROFESSIONAL SOLUTIONS PL | LC99BD14L30 | PHASING | 1
2462166 | FIXTURE,LIGHTING | LED; L25 NOSTALGIA GREEN; TYPE 2 BKT AND LED STREETLIGHT; C/W INTEGRAL CONTROL GEAR, PE CELL, LAMP & POWER FACTOR CORRECTION, MINOR ROADS; | GERARD | GERARD PROFESSIONAL SOLUTIONS PL | LC99BD21L25 | PHASING | 1
2462174 | FIXTURE,LIGHTING | LED; L25 NOSTALGIA BLACK; TYPE 2 BKT AND LED STREETLIGHT; C/W INTEGRAL CONTROL GEAR, PE CELL, LAMP & POWER FACTOR CORRECTION, MINOR ROADS; | GERARD | GERARD PROFESSIONAL SOLUTIONS PL | LC99BD22L25 | PHASING | 1
2462190 | FIXTURE,LIGHTING | 30W Modular LED (L30), 4K, Nostalgia Type 2, Black c/w NEMA PE Cell, Bracket to Dwg 05-01-07, Minor Road, EQTS 05-01-02 (scm) | GERARD | GERARD PROFESSIONAL SOLUTIONS PL | LC99BD22L30 | PHASING | 1
2461390 | FIXTURE,LIGHTING | 14W StreetLED MkII (L17) 4K c/w NEMA PE Cell, Minor Road, EQTS 05-01-02 (scm) | GERARD | GERARD PROFESSIONAL SOLUTIONS PL | JLB99BD01L17 | PHASING | 1
2461408 | FIXTURE,LIGHTING | 14W StreetLED MkII (L17) 4K Aeroscreen c/w NEMA PE Cell, Minor Road, EQTS 05-01-02 (scm) | GERARD | GERARD PROFESSIONAL SOLUTIONS PL | JLB99BD11L17 | PHASING | 1
24945 | RECTIFIER | 220VDC, 60A CLOSING SUPPLY RECTIFIER FOR SOLENOID CLOSED CIRCUIT BREAKERS; SUITABLE FOR USE WHERE EXISTING RECTIFIER HAS FAILED; | GAYRAD | JJ ELECTRICAL MANUFACTURING T/A GAYRAD | RCTE 220/60-DB | CURRENT | 1
24946 | SAW,RECIP,PORTABLE,ELEC | Milwaukee, M18 Top-Handle Jigsaw, 18V, Skin Only | C&LTOOL | CALTCO T/A C&L TOOL CENTRE | MILWTM18FJS-0 | CURRENT | 1
24946 | SAW,RECIP,PORTABLE,ELEC | Milwaukee, M18 Top-Handle Jigsaw, 18V, Skin Only | MILWAUKE | MILWAUKEE POWER TOOLS | M18FJS-0 | CURRENT | 5
24970 | CABLE,POWER,ELECTRICAL | 19/33 KV;630 SQ MM;1 CORE; STRANDED WB CU/XLPE/LY/MDPE; WITH NYLON JACKET TERMITE PROTECTION; GRAPHITE COATING; AS1429.1; DRUM 600M | KEI CABL | KEI CABLES | KEI423 | PURCHASE AS REQUIRED | 2
24970 | CABLE,POWER,ELECTRICAL | 19/33 KV;630 SQ MM;1 CORE; STRANDED WB CU/XLPE/LY/MDPE; WITH NYLON JACKET TERMITE PROTECTION; GRAPHITE COATING; AS1429.1; DRUM 600M | MIDLANDS | MIDLAND METALS | MMO-33KV 1X630CTRXWBTLSMNJLL | PURCHASE AS REQUIRED | 1
24970 | CABLE,POWER,ELECTRICAL | 19/33 KV;630 SQ MM;1 CORE; STRANDED WB CU/XLPE/LY/MDPE; WITH NYLON JACKET TERMITE PROTECTION; GRAPHITE COATING; AS1429.1; DRUM 600M | MIDLANDS | MIDLAND METALS | 33KV 630SQMM CU 1C XLPE/LY | PURCHASE AS REQUIRED | 1
24970 | CABLE,POWER,ELECTRICAL | 19/33 KV;630 SQ MM;1 CORE; STRANDED WB CU/XLPE/LY/MDPE; WITH NYLON JACKET TERMITE PROTECTION; GRAPHITE COATING; AS1429.1; DRUM 600M | LSCABLE | LS CABLE & SYSTEM PL - 310041 | TS396 A-02 ITEM 423ALT | PURCHASE AS REQUIRED | 2
24970 | CABLE,POWER,ELECTRICAL | 19/33 KV;630 SQ MM;1 CORE; STRANDED WB CU/XLPE/LY/MDPE; WITH NYLON JACKET TERMITE PROTECTION; GRAPHITE COATING; AS1429.1; DRUM 600M | OLEX | OLEX AUSTRALIA PTY LTD | XNZP32RP101CXAA | PURCHASE AS REQUIRED | 2
24969 | CABLE,POWER,ELECTRICAL | U/Ground, 19/33(36)kV, 1C, 185mm2, Stranded Circ WB Cu, TRXLPE/WBT/CWS (5kA/3Sec)/WBT/LAT/LLDPE/Nyl/MDPE, Graphite Coating, Drum w/Pulling Eye | KEI CABL | KEI CABLES | KEI33CU1C185LAT5KA | CURRENT | 5
24969 | CABLE,POWER,ELECTRICAL | U/Ground, 19/33(36)kV, 1C, 185mm2, Stranded Circ WB Cu, TRXLPE/WBT/CWS (5kA/3Sec)/WBT/LAT/LLDPE/Nyl/MDPE, Graphite Coating, Drum w/Pulling Eye | CABLGRID | CABLE GRID AUSTRALIA PL | CG-24969 | CURRENT | 1
24969 | CABLE,POWER,ELECTRICAL | U/Ground, 19/33(36)kV, 1C, 185mm2, Stranded Circ WB Cu, TRXLPE/WBT/CWS (5kA/3Sec)/WBT/LAT/LLDPE/Nyl/MDPE, Graphite Coating, Drum w/Pulling Eye | NANELECT | NAN ELECTRICAL CABLE AUSTRALIA PL | 1MV185C33LMEX | CURRENT | 2
24969 | CABLE,POWER,ELECTRICAL | U/Ground, 19/33(36)kV, 1C, 185mm2, Stranded Circ WB Cu, TRXLPE/WBT/CWS (5kA/3Sec)/WBT/LAT/LLDPE/Nyl/MDPE, Graphite Coating, Drum w/Pulling Eye | MIDLANDS | MIDLAND METALS | 33KV 185SQMM CU 1C XLPE | CURRENT | 1
24969 | CABLE,POWER,ELECTRICAL | U/Ground, 19/33(36)kV, 1C, 185mm2, Stranded Circ WB Cu, TRXLPE/WBT/CWS (5kA/3Sec)/WBT/LAT/LLDPE/Nyl/MDPE, Graphite Coating, Drum w/Pulling Eye | LSCABLE | LS CABLE & SYSTEM PL - 310041 | TS396 A-01 ITEM 422ALT | CURRENT | 2
24969 | CABLE,POWER,ELECTRICAL | U/Ground, 19/33(36)kV, 1C, 185mm2, Stranded Circ WB Cu, TRXLPE/WBT/CWS (5kA/3Sec)/WBT/LAT/LLDPE/Nyl/MDPE, Graphite Coating, Drum w/Pulling Eye | OLEX | OLEX AUSTRALIA PTY LTD | XNYP25RP101CXAA | CURRENT | 2
24971 | CABLE,POWER,ELECTRICAL | 19/33 KV;630 SQ MM;1 CORE;STRANDED CIRCULAR WB CU/XLPE/CU SCREEN/WBT/LAT/ LLDPE/MDPE; WITH NYLON JACKET TERMITE PROTECTION; GRAPHITE COATING; DRUM 600M | KEI CABL | KEI CABLES | KEI424A | PURCHASE AS REQUIRED | 2
24971 | CABLE,POWER,ELECTRICAL | 19/33 KV;630 SQ MM;1 CORE;STRANDED CIRCULAR WB CU/XLPE/CU SCREEN/WBT/LAT/ LLDPE/MDPE; WITH NYLON JACKET TERMITE PROTECTION; GRAPHITE COATING; DRUM 600M | MIDLANDS | MIDLAND METALS | 33KV 630SQMM CU 1C XLPE | PURCHASE AS REQUIRED | 1
24971 | CABLE,POWER,ELECTRICAL | 19/33 KV;630 SQ MM;1 CORE;STRANDED CIRCULAR WB CU/XLPE/CU SCREEN/WBT/LAT/ LLDPE/MDPE; WITH NYLON JACKET TERMITE PROTECTION; GRAPHITE COATING; DRUM 600M | LSCABLE | LS CABLE & SYSTEM PL - 310041 | TS396 A-03 ITEM 424ALT | PURCHASE AS REQUIRED | 2
24971 | CABLE,POWER,ELECTRICAL | 19/33 KV;630 SQ MM;1 CORE;STRANDED CIRCULAR WB CU/XLPE/CU SCREEN/WBT/LAT/ LLDPE/MDPE; WITH NYLON JACKET TERMITE PROTECTION; GRAPHITE COATING; DRUM 600M | OLEX | OLEX AUSTRALIA PTY LTD | XNYP32RP101CXAA | PURCHASE AS REQUIRED | 2
24971 | CABLE,POWER,ELECTRICAL | 19/33 KV;630 SQ MM;1 CORE;STRANDED CIRCULAR WB CU/XLPE/CU SCREEN/WBT/LAT/ LLDPE/MDPE; WITH NYLON JACKET TERMITE PROTECTION; GRAPHITE COATING; DRUM 600M | NANELECT | NAN ELECTRICAL CABLE AUSTRALIA PL | ITEM 424A | PURCHASE AS REQUIRED | 2
24972 | CABLE,POWER,ELECTRICAL | U/Ground, 19/33(36)kV, 800mm2 Stranded Compacted Milliken WB Cu, TRXLPE/WBT/CWS (5kA/3sec)/WBT/LAT/LLDPE/Nyl/MDPE, Graphite Coating, Drum w/Pulling Eye | KEI CABL | KEI CABLES | KEI33CU1C800LAT5KA | CURRENT | 5
24972 | CABLE,POWER,ELECTRICAL | U/Ground, 19/33(36)kV, 800mm2 Stranded Compacted Milliken WB Cu, TRXLPE/WBT/CWS (5kA/3sec)/WBT/LAT/LLDPE/Nyl/MDPE, Graphite Coating, Drum w/Pulling Eye | CABLGRID | CABLE GRID AUSTRALIA PL | CG-24972 | CURRENT | 1
24972 | CABLE,POWER,ELECTRICAL | U/Ground, 19/33(36)kV, 800mm2 Stranded Compacted Milliken WB Cu, TRXLPE/WBT/CWS (5kA/3sec)/WBT/LAT/LLDPE/Nyl/MDPE, Graphite Coating, Drum w/Pulling Eye | LSCABLE | LS CABLE & SYSTEM PL - 310041 | TS396 A-04 ITEM 425ALT | CURRENT | 2
24972 | CABLE,POWER,ELECTRICAL | U/Ground, 19/33(36)kV, 800mm2 Stranded Compacted Milliken WB Cu, TRXLPE/WBT/CWS (5kA/3sec)/WBT/LAT/LLDPE/Nyl/MDPE, Graphite Coating, Drum w/Pulling Eye | OLEX | OLEX AUSTRALIA PTY LTD | XNYP70RP101CXAA | CURRENT | 2
24972 | CABLE,POWER,ELECTRICAL | U/Ground, 19/33(36)kV, 800mm2 Stranded Compacted Milliken WB Cu, TRXLPE/WBT/CWS (5kA/3sec)/WBT/LAT/LLDPE/Nyl/MDPE, Graphite Coating, Drum w/Pulling Eye | MIDLANDS | MIDLAND METALS | 33KV 800SQMM CU 1C XLPE | CURRENT | 1
24973 | CABLE,POWER,ELECTRICAL | U/Ground, 19/33(36)kV, 1000mm2 Stranded Compacted Milliken WB Al, TRXLPE/WBT/CWS (5kA/3sec)/WBT/LAT/LLDPE/Nyl/MDPE, Graphite Coating, Drum w/Pulling Eye | KEI CABL | KEI CABLES | KEI33AL1C1000LAT5KA | CURRENT | 5
24973 | CABLE,POWER,ELECTRICAL | U/Ground, 19/33(36)kV, 1000mm2 Stranded Compacted Milliken WB Al, TRXLPE/WBT/CWS (5kA/3sec)/WBT/LAT/LLDPE/Nyl/MDPE, Graphite Coating, Drum w/Pulling Eye | CABLGRID | CABLE GRID AUSTRALIA PL | CG-24973 | CURRENT | 1
24973 | CABLE,POWER,ELECTRICAL | U/Ground, 19/33(36)kV, 1000mm2 Stranded Compacted Milliken WB Al, TRXLPE/WBT/CWS (5kA/3sec)/WBT/LAT/LLDPE/Nyl/MDPE, Graphite Coating, Drum w/Pulling Eye | LSCABLE | LS CABLE & SYSTEM PL - 310041 | TS396 A-05 ITEM 426ALT | CURRENT | 2
24973 | CABLE,POWER,ELECTRICAL | U/Ground, 19/33(36)kV, 1000mm2 Stranded Compacted Milliken WB Al, TRXLPE/WBT/CWS (5kA/3sec)/WBT/LAT/LLDPE/Nyl/MDPE, Graphite Coating, Drum w/Pulling Eye | OLEX | OLEX AUSTRALIA PTY LTD | XNYM81RP101CXAA | CURRENT | 2
24973 | CABLE,POWER,ELECTRICAL | U/Ground, 19/33(36)kV, 1000mm2 Stranded Compacted Milliken WB Al, TRXLPE/WBT/CWS (5kA/3sec)/WBT/LAT/LLDPE/Nyl/MDPE, Graphite Coating, Drum w/Pulling Eye | MIDLANDS | MIDLAND METALS | 33KV 1000SQMM AL 1C XLPE | CURRENT | 1
24948 | LIGHT UNIT,PORTABLE | Milwaukee, M18 LED Tripod Stand Light, 18V, 3-Mode Light Options, Low/Med/High 850/1300/2000 Lumens, 2.2m Max Extension Rotating Head, Skin Only | C&LTOOL | CALTCO T/A C&L TOOL CENTRE | MILWTM18DSAL-0 | CURRENT | 1
24948 | LIGHT UNIT,PORTABLE | Milwaukee, M18 LED Tripod Stand Light, 18V, 3-Mode Light Options, Low/Med/High 850/1300/2000 Lumens, 2.2m Max Extension Rotating Head, Skin Only | MILWAUKE | MILWAUKEE POWER TOOLS | M18SAL-0 | CURRENT | 5
25011 | METER,WATTHOUR | Mk7C, 1 Element, 1Ph, 240V, 10-100A, Class 1, Bottom Connected, Load Profiling 1 c/w Comms Interface, Type 4 Small, JTS 080301, Metering Dynamics | EDMI | EDMI PTY LTD | 7C11-A152-29-F211-7F02-1010 | PHASING | 1
25016 | METER,WATTHOUR | Mk7A, 2 Element, 1Ph, 240V, 15-100A, Class 1, Bottom Connected, Load Profiling TOU Meter c/w Comms Interface, Type 4 Small, Metering Dynamics | EDMI | EDMI PTY LTD | 7A11-A344-29-F211-7L02-6011 | PHASING | 1
25018 | METER,WATTHOUR | Mk10D, Polyphase, 3Ph, 240V, 15-100A, Class 1, Bottom Connected, Load Profiling TOU Meter c/w Comms Interface, Type 4 Small, Metering Dynamics | EDMI | EDMI PTY LTD | 1D11-1B-112-27-G11-201030-2N | PURCHASE AS REQUIRED | 1
249489 | METER,WATTHOUR | EM211 TYPE 902 SINGLE PHASE ELECTRICITY METER; SINGLE ELEMENT 240 VOLT 10(15) - 100A; CLASS 1; USED FOR METER SHOP STANDARD ITRON TEMPLATE; | ITRON | ITRON AUSTRALASIA PL | FEBB66100006A | CURRENT | 1
24959 | CONTROL MODULE. | CAP ASSIST TRIP MODULE; CAPACITOR ASSIST MODULE RETROFIT FOR HAWKER SIDDLEY HORIZON 110V DC CB SC24949; | HAWKSIDD | HAWKER SIDDELEY SWITCHGEAR LTD | HORIZON CAP ASSIST TRIP MODULE | CURRENT | 1
24960 | TRANSFORMER,CURRENT | PROTECTION, SPLIT CORE TYPE, INDOOR; FOR OC, EF & REF PROTECTION C&I SUB; 660V; 3000/2000/5; 5P20 30VA; C/W ALUM UNDRILLED FEET& IP56 TERMINAL BOX; 108MM | STEMAR |  | BCTSC 3000/2000/5 5P20 | CURRENT | 1
25019 | CABLE ASSY,RADIO FREQUENCY | Type 4S Master-Slave, 600V, Black Cat5e, 3 x RJ45, 65 x 70 x 1450mm Lg Y-Cable, for Modem to Interface, Moulded Black RJ45 to M/Slave Meter & Grey RJ45 Term | EPICSER | EPIC SERVICES LTD | LSZH600Y26-101TX | CURRENT | 1
24983 | CONVERTER | 48V TO 12V DC-DC CONVERTER USED IN COMMUNICATIONS RACKS; TO PROVIDE POWER TO COMMUNICATIONS MODEMS; APK60-4812; | HELIOS | HELIOS POWER SOLUTIONS PL | APK60-4812 | CURRENT | 1
24984 | WRENCH,IMPACT | Milwaukee, Ratchet, 12V, 3/8" Drive, 47Nm Torque, c/w Built-in LED Light & On-board Fuel Gauge, Skin only | C&LTOOL | CALTCO T/A C&L TOOL CENTRE | MILWTM12IR-0 | CURRENT | 1
24984 | WRENCH,IMPACT | Milwaukee, Ratchet, 12V, 3/8" Drive, 47Nm Torque, c/w Built-in LED Light & On-board Fuel Gauge, Skin only | MILWAUKE | MILWAUKEE POWER TOOLS | M12IR-0 | CURRENT | 5
24874 | PANEL,ASSEMBLY | EXTERNAL POWER QUALITY METER ENCLOSURE; 600MM H; 600MM W; 300MM D; FITTED WITH TESTBLOCK PROVISION TO MTG METER & MODEM; | NHP | NHP ELECTRICAL ENGINEERING | MCLSPEC-BIT0487402 | CURRENT | 1
24985 | TRANSFORMER,VOLTAGE | METERING PROTECTION CAPACITOR VT; O/D; SINGLE PHASE; POST TYPE; COMPOSITE 110 KV/SQRT3, 110 V/SQRT3, 110 V/SQRT3 200 VA 0.5M 3P; | EPCINTER | EPC INTERNATIONAL PTY LTD | VCU- 123 | PURCHASE AS REQUIRED | 2
24985 | TRANSFORMER,VOLTAGE | METERING PROTECTION CAPACITOR VT; O/D; SINGLE PHASE; POST TYPE; COMPOSITE 110 KV/SQRT3, 110 V/SQRT3, 110 V/SQRT3 200 VA 0.5M 3P; | GFFPOWER | GFF POWER | DDB-123 | PURCHASE AS REQUIRED | 1
2462554 | FIXTURE,LIGHTING | LED; STREETLIGHT; L100 SCO; GERARD ROADLED; C/W INTEGRAL CONTROL GEAR, PE CELL, LAMPS & POWER FACTOR CORRECTION MAJOR ROADS; 4K; NORMAL; | GERARD | GERARD PROFESSIONAL SOLUTIONS PL | PL99BD06L100 | PHASING | 1
2462562 | FIXTURE,LIGHTING | LED; STREETLIGHT; L100 CO; GERARD ROADLED; C/W INTEGRAL CONTROL GEAR, PE CELL, LAMPS & POWER FACTOR CORRECTION MAJOR ROADS; 4K; AEROSCREEN; | GERARD | GERARD PROFESSIONAL SOLUTIONS PL | PL99BD16L100 | PHASING | 1
2462570 | FIXTURE,LIGHTING | LED; STREETLIGHT; L155 CO; GERARD ROADLED; C/W INTEGRAL CONTROL GEAR, PE CELL, LAMPS & POWER FACTOR CORRECTION MAJOR ROADS; 4K; AEROSCREEN; | GERARD | GERARD PROFESSIONAL SOLUTIONS PL | PL99BD161L155 | PHASING | 1
2462588 | FIXTURE,LIGHTING | LED; STREETLIGHT; L175 CO; GERARD ROADLED; C/W INTEGRAL CONTROL GEAR, PE CELL, LAMPS & POWER FACTOR CORRECTION MAJOR ROADS; 4K; AEROSCREEN; | GERARD | GERARD PROFESSIONAL SOLUTIONS PL | PL99BD16L175 | PHASING | 1
2462596 | FIXTURE,LIGHTING | LED; STREETLIGHT; L300 CO; GERARD ROADLED; C/W INTEGRAL CONTROL GEAR, PE CELL, LAMPS & POWER FACTOR CORRECTION MAJOR ROADS; 4K; AEROSCREEN; | GERARD | GERARD PROFESSIONAL SOLUTIONS PL | PL99BD16L300 | PHASING | 1
24986 | BATTERY,STORAGE | 12V, 3.0Ah, Compact M12 Red Li-Ion, for Milwaukee Tools | C&LTOOL | CALTCO T/A C&L TOOL CENTRE | MILWAM12B3 | CURRENT | 1
24986 | BATTERY,STORAGE | 12V, 3.0Ah, Compact M12 Red Li-Ion, for Milwaukee Tools | MILWAUKE | MILWAUKEE POWER TOOLS | M12B3 | CURRENT | 5
24987 | CIRCUIT BREAKER | RESIDUAL CURRENT; 240V AC; SINGLE POLE; 10 AMPS; 6KA BKG CAP; PACK OF 1; SPARES FOR EATON CBS THAT HAVE BEEN RECALLED; | CNWPL | CNW PL - SLACKS CREEK | EATELQ110C3TD | CURRENT | 1
24987 | CIRCUIT BREAKER | RESIDUAL CURRENT; 240V AC; SINGLE POLE; 10 AMPS; 6KA BKG CAP; PACK OF 1; SPARES FOR EATON CBS THAT HAVE BEEN RECALLED; | NHP | NHP ELECTRICAL ENGINEERING | SRCBWA10KIT | CURRENT | 2
24988 | CIRCUIT BREAKER | RESIDUAL CURRENT; 240V AC; SINGLE POLE; 16 AMPS; 6KA BKG CAP; PACK OF 1; SPARES FOR EATON CBS THAT HAVE BEEN RECALLED; | CNWPL | CNW PL - SLACKS CREEK | EATELQ116C3TD | CURRENT | 1
24988 | CIRCUIT BREAKER | RESIDUAL CURRENT; 240V AC; SINGLE POLE; 16 AMPS; 6KA BKG CAP; PACK OF 1; SPARES FOR EATON CBS THAT HAVE BEEN RECALLED; | NHP | NHP ELECTRICAL ENGINEERING | SRCBWA16KIT | CURRENT | 2
2462208 | POLE,PUBLIC LIGHTING,METAL | Major Road Mid Hinged, 9.0m Mounting Height, Base Plate Mounted, 350 PCD Bolt Spacing, Galv, 1.5m Outreach, EQTS 05-02-01 (scm) | GM POLES | GM POLES PTY LTD | EGX9.0MH15 | CURRENT | 1
2462216 | POLE,PUBLIC LIGHTING,METAL | Major Road Mid Hinged, for Mtg on 1.2m Barrier, 9.0m Mounting Height, Base Plate Mounted, 350 PCD Bolt Spacing, Galv, 1.5m Outreach, EQTS 05-02-01 (scm) | GM POLES | GM POLES PTY LTD | EGX9.0MH15-CB | CURRENT | 1
2462224 | POLE,PUBLIC LIGHTING,METAL | Major Road Mid Hinged, 10.5m Mounting Height, Base Plate Mounted, 350 PCD Bolt Spacing, Galv, 1.5m Outreach, EQTS 05-02-01 (scm) | GM POLES | GM POLES PTY LTD | EGX10.5MH15 | CURRENT | 1
2462232 | POLE,PUBLIC LIGHTING,METAL | Major Road Mid Hinged, for Mtg on 1.2m Barrier, 10.5m Mounting Height, Base Plate Mounted, 350 PCD Bolt Spacing, Galv, 1.5m Outreach, EQTS 05-02-01 (scm) | GM POLES | GM POLES PTY LTD | EGX10.5MH15-CB | CURRENT | 1
24989 | TRANSFORMER,CURRENT | SINGLE PHASE, POST TYPE; OUTDOOR; 5 CORES; 4 X 1600/1200/1000/400/1 A, 0.1PX2400 R8.0 @ 1600/1 A; | ABB | ABB FAN PTY LTD | LB7-145 | PURCHASE AS REQUIRED | 2
24989 | TRANSFORMER,CURRENT | SINGLE PHASE, POST TYPE; OUTDOOR; 5 CORES; 4 X 1600/1200/1000/400/1 A, 0.1PX2400 R8.0 @ 1600/1 A; | EPCINTER | EPC INTERNATIONAL PTY LTD | AGU-123 | PURCHASE AS REQUIRED | 2
24989 | TRANSFORMER,CURRENT | SINGLE PHASE, POST TYPE; OUTDOOR; 5 CORES; 4 X 1600/1200/1000/400/1 A, 0.1PX2400 R8.0 @ 1600/1 A; | GFFPOWER | GFF POWER | CA-145 (SC24989) | PURCHASE AS REQUIRED | 1
25064 | LINK,TENSION | LINK PLATE; 160KN MIN FAILING; 100MM HOLE CENTRES; TONGUE-TONGUE; | DULHUNTY | DULHUNTY INDUSTRIES PTY LTD | LP-160-100 | CURRENT | 2
25064 | LINK,TENSION | LINK PLATE; 160KN MIN FAILING; 100MM HOLE CENTRES; TONGUE-TONGUE; | PLP AUST | PREFORMED LINE PRODUCTS (AUST) | LSP-160-100 | CURRENT | 1
1425046 | WIRE,ELECTRICAL | CONDUCTOR AERIAL, SC/AC, 3/2.75, (3000M DRUM) (SCM) | MIDLANDS | MIDLAND METALS | MMO-SC/AC 3/2.75 | CURRENT | 1
1425046 | WIRE,ELECTRICAL | CONDUCTOR AERIAL, SC/AC, 3/2.75, (3000M DRUM) (SCM) | ERGON | ERGON ENERGY | 1425046 | CURRENT | 2
429491 | TERMINATION,PREFORMED | FT, 3/2.75 SC/AC, 3/12 AL CLAD STEEL (P50) (SCM); | PLP AUST | PREFORMED LINE PRODUCTS (AUST) | AWFG-K023 | CURRENT | 1
468705 | PROTECTOR,ELECTRICAL CABLE | Armour Rod, 3/2.75 SC/AC (P50) | PLP AUST | PREFORMED LINE PRODUCTS (AUST) | AWAR-K023 | CURRENT | 1
468705 | PROTECTOR,ELECTRICAL CABLE | Armour Rod, 3/2.75 SC/AC (P50) | ERGON | ERGON ENERGY | 468705 | CURRENT | 2
24058 | RELAY,OVERCURRENT AND EARTH FAULT | SCHNEIDER P123;3 OC,EF,SEF;5/1 AMP 24/250 VDC 48/240 VAC AUX SUPPLY 24/250 VDC 24/240 VAC LOGIC INPUTS VERSION 14A FIRMWARE; FLUSH & RACK MTG; | SCHNEIDR | SCHNEIDER PTY LTD (MANUFACTURER) | P123 B00Z412EB0 | PHASING | 1
25069 | TAG,INSTRUCTION | RAKTAGZ;ENERGEX EQUIPMENT SERVICES YELLOW; NEXT TEST DUE (ZIPTIE TYPE); 175 MM;USED AS A ROUTINE TESTING TAG ON EQUIPMENT;20 PER PACK, BOX OF 500; | JTAGZ | JTAGZ PL | 430A | PURCHASE AS REQUIRED | 1
25063 | ANIMAL REPELLENT | Direct Stop, Animal Deterrent Spray, 83ml Aerosol Can, contains Citronella Oil, for Controlling Aggressive Animals | ALPHA | ALPHA FIRST AID SUPPLIES QLD | 320022 | CURRENT | 2
25063 | ANIMAL REPELLENT | Direct Stop, Animal Deterrent Spray, 83ml Aerosol Can, contains Citronella Oil, for Controlling Aggressive Animals | ATOMSUPP | ATOM SUPPLY | 271526 | CURRENT | 1
477712 | SPLICE,CONDUCTOR | PREFORMED (WHITE); 3/2.75 SC/AC SPLICE; | PLP AUST | PREFORMED LINE PRODUCTS (AUST) | AWFS-K023 | CURRENT | 2
477712 | SPLICE,CONDUCTOR | PREFORMED (WHITE); 3/2.75 SC/AC SPLICE; | ERGON | ERGON ENERGY | SC000477712 | CURRENT | 1
104225 | TIE, PREFORMED | SIDE, NECK DIA 76MM; 3/2.75 SC/AC ARMOURED, (SCM) (P50); WHITE; | PLP AUST | PREFORMED LINE PRODUCTS (AUST) | AWST-102A-76 | CURRENT | 2
104225 | TIE, PREFORMED | SIDE, NECK DIA 76MM; 3/2.75 SC/AC ARMOURED, (SCM) (P50); WHITE; | ERGON | ERGON ENERGY | SC0104225 | CURRENT | 2
104225 | TIE, PREFORMED | SIDE, NECK DIA 76MM; 3/2.75 SC/AC ARMOURED, (SCM) (P50); WHITE; | TECONN | TE CONNECTIVITY LTD | ST-0549/76P | CURRENT | 1
104192 | TIE, PREFORMED | TOP, NECK DIA 76MM; 3/2.75 SC/AC ARMOURED, (SCM) (P50); WHITE; | PLP AUST | PREFORMED LINE PRODUCTS (AUST) | AWDT-102A-76 | CURRENT | 1
104192 | TIE, PREFORMED | TOP, NECK DIA 76MM; 3/2.75 SC/AC ARMOURED, (SCM) (P50); WHITE; | ERGON | ERGON ENERGY | SC0104192 | CURRENT | 2
410219 | CLAMP,ELECTRICAL | Live Line, 5-10mm Dia, Al or Cu or Steel Conductor, TS 06-01-01 (scm) | VINNY | VINNY AUSTRALIA PTY LTD | VINNYLL | PHASING | 1
410219 | CLAMP,ELECTRICAL | Live Line, 5-10mm Dia, Al or Cu or Steel Conductor, TS 06-01-01 (scm) | BRITECH | BRI-TECH PTY LTD | BC20-U/K | PHASING | 2
25078 | CABLE ASSY,RADIO FREQUENCY | Crossover Cable, 600V, Green Cat5, 150mm Lg Y-Cable, RJ45 & RS232 Connectors for Modem & Smart Hub Ports | EPICSER | EPIC SERVICES LTD | GREEN CAT5 SC25078 | PURCHASE AS REQUIRED | 1
25079 | CONNECTOR,ELECTRICAL | Mini Hub to MK10H Swap Cable, 600V Rated Cable Constructed from Molex to RJ45, Blue Boot fitted to RJ45 to Indicate Unique Cable, 400mm, CAT5 Cable does not | EPICSER | EPIC SERVICES LTD | LSZH600S26-104TX | CURRENT | 1
25077 | TRANSFORMER,CURRENT | 36kV SINGLE PHASE, POST TYPE;OD; 5 CORES 1x 1500/1A 15VA 0.2 Ext.200%; 2x 1000/800/600/1A 0.1PX350R3.5 @600/1; 2x 2000/1600/1A 0.1PX1280R8 @1600/1; | EPCINTER | EPC INTERNATIONAL PTY LTD | AGU-36 | PURCHASE AS REQUIRED | 2
25077 | TRANSFORMER,CURRENT | 36kV SINGLE PHASE, POST TYPE;OD; 5 CORES 1x 1500/1A 15VA 0.2 Ext.200%; 2x 1000/800/600/1A 0.1PX350R3.5 @600/1; 2x 2000/1600/1A 0.1PX1280R8 @1600/1; | ABB | ABB FAN PTY LTD | GIF 36-68 | PURCHASE AS REQUIRED | 2
25077 | TRANSFORMER,CURRENT | 36kV SINGLE PHASE, POST TYPE;OD; 5 CORES 1x 1500/1A 15VA 0.2 Ext.200%; 2x 1000/800/600/1A 0.1PX350R3.5 @600/1; 2x 2000/1600/1A 0.1PX1280R8 @1600/1; | GFFPOWER | GFF POWER | CA-36 | PURCHASE AS REQUIRED | 1
25076 | FUSECARRIER | SC32HWH CARRIER ONLY, WHITE, USED TO REPLACE BLACK CARRIER FOR RETROFITTING TRANSFORMER MONITORING BOXES, BOX QTY 400; | ALSTOM | ALSTOM GRID AUSTRALIA LIMITED | SC32HWHCAR | CURRENT | 1
2451458 | CABLE,POWER,ELECTRICAL | Flexible; 0.6/1kV; 1C, 70mm2 Cu; X-HF-110 INSULATED/HFS-110-TP SHEATH (11.1/936) EESS-10733-01; ETS 2012/0294/T; | OLEX | OLEX AUSTRALIA PTY LTD | BZHX06AA001CXNA | CURRENT | 1
25070 | SPLICE,CONDUCTOR | NON-TENSION COMPRESSION SLEEVE; SUIT 37/3.75MM AAC & AAAC; | PLP AUST | PREFORMED LINE PRODUCTS (AUST) | CMSA-263-NT | CURRENT | 1
25071 | CLAMP,STRAIN | HELICAL DEADEND; SUIT 37/3.75MM AAC & AAAC; NOTE: LIMITED TENSION, GRIP CAPACITY 85% AAC, 60% AAAC & ACSR OF CONDUCTOR UTS; | PLP AUST | PREFORMED LINE PRODUCTS (AUST) | AFG-263-LT-CL | CURRENT | 1
25075 | TERMINAL,LUG | Neutral, Tinned Cu, 100 x 80mm, Horseshoe Shape, for Neutral Connections, Pack of 50 (scm) | GLOBAL | GLOBAL MANUFACTURING GROUP | ENERGEX-9353-A4 B | CURRENT | 1
25072 | TAPE,BARRICADE | ENERGEX AWARE TAPE; BARRIER TAPE YELLOW 75MM W X 100M ROLL; TEXT 'ENERGEX AWARE WITH ENERGEX LOGO'; | CUTLER | CUTLER BRANDS PTY LTD | ENERGE-BLACK-PRINT | CURRENT | 2
25072 | TAPE,BARRICADE | ENERGEX AWARE TAPE; BARRIER TAPE YELLOW 75MM W X 100M ROLL; TEXT 'ENERGEX AWARE WITH ENERGEX LOGO'; | SIGNET | SIGNET PTY LTD | ENERGEX AWARE TAPE | CURRENT | 1
2451433 | CABLE,POWER,ELECTRICAL | Flexible, 0.6/1kV, 1C, 35mm2 Cu, X-HF-110 Insulated/HFS-110-TP Sheath (7.8/1176); | OLEX | OLEX AUSTRALIA PTY LTD | BZHX04AA001CXNA | CURRENT | 1
25073 | SIGN | MECHANISM E; WHITE BACK, BLACK LETTERS; GRAVOPLY II (1.5mm thk) OR EQUIV;35MMH X 60MM LG; REPLACES FORM 9002; NO LOGO/ DATE/FORM#; STOCK-CODE ENGRAVED ON | UES | UTILITY ENGRAVING & SIGNS | MECHANISM E - SC25073 | CURRENT | 1
24975 | SWITCH FUSE GEAR | ABB SAFEPLUS CCF ID AFL RMU 12KV; 3 PHASE; 630A; 50HZ; FAULTMAKE, LOAD BREAK; TRIPLE POLE OPERATED;SF6; METAL CLAD BOTTOM ENTRY; | ABB | ABB FAN PTY LTD | 5812025 | CURRENT | 1
24976 | SWITCH FUSE GEAR | ABB SAFEPLUS CCFF ID AFL RMU 12KV; 3 PHASE; 630A; 50HZ; FAULTMAKE, LOAD BREAK; TRIPLE POLE OPERATED;SF6; METAL CLAD BOTTOM ENTRY; | ABB | ABB FAN PTY LTD | 5812026 | CURRENT | 1
24977 | SWITCHGEAR | RMU, 12kV, 630A, 3Ph, 50Hz, 2 x Feeder Switch, 1 x Switch Fuse c/w Cubicle & Plinth, ABB SafePlus CCF OD AFLR/BFLR, Faultmake Load Break, 3 Pole Operated, | ABB | ABB FAN PTY LTD | 5812027 | CURRENT | 1
24978 | SWITCHGEAR | RMU, 12kV, 630A, 3Ph, 50Hz, 2 x Feeder Switch, 2 x Switch Fuse c/w Cubicle & Plinth, ABB SafePlus CCFF OD AFLR/BFLR, Faultmake Load Break, 3 Pole Operated, | ABB | ABB FAN PTY LTD | 5812028 | CURRENT | 1
24979 | SWITCH FUSE GEAR | ABB SAFEPLUS CCFF ID AFLR RMU 12KV; 3 PHASE; 630A; 50HZ; FAULTMAKE, LOAD BREAK; TRIPLE POLE OPERATED;SF6 METAL CLAD BOTTOM ENTRY; | ABB | ABB FAN PTY LTD | 5812029 | CURRENT | 1
24980 | KIT,SHUNT TRIP | SHUNT TRIP KIT 240 VAC; 240 V AC; FOR ABB SAFEPLUS RMU; | ABB | ABB FAN PTY LTD | 1VDC000007R7 | CURRENT | 1
24981 | KIT,SHUNT TRIP | SHUNT TRIP KIT; 12-48 V DC; FOR ABB SAFEPLUS RMU; | ABB | ABB FAN PTY LTD | 1VDC000007R2 | CURRENT | 1
24982 | KIT,SHUNT TRIP | SHUNT TRIP KIT; 110 V DC; FOR ABB SAFEPLUS RMU; | ABB | ABB FAN PTY LTD | 1VDC000007R4 | CURRENT | 1
25074 | PROTECTOR,ELECTRICAL CABLE | FOR ELECTRICAL POWER CABLE JOINT PROTECTION; BLACK HDPE WITH ORANGE FILM; 1000MM X 400MM X 15MM THICK; MARKED "ENERGEX ELECTRICITY CABLE"; PACK 140; | TAPEX |  | ENERGEX SLAB | CURRENT | 1
25094 | BOOTS,SAFETY | WOMENS STEEL BLUE ARGYLE WORKBOOTS; WHEAT COLOUR; STEEL CAP LACE UP; PADDED ANKLE COLLAR & TONGUE; THERMO PLASTIC URETHAN (TPU) OUTSOLE; SIZE RANGE 4-11; | AUSDEF | AUSTRALIAN DEFENCE APPAREL | 90-2-1501 | PURCHASE AS REQUIRED | 1
2451999 | CABLE,POWER,ELECTRICAL | Flexible, 0.6/1kV, 1C, 300mm2 Cu, BLK BZHE91AA001CXNA | OLEX | OLEX AUSTRALIA PTY LTD | BZHE91AA001CXNA | CURRENT | 1
25090 | CAPACITOR SHUNT INSTALLATION. | 12KV;3.6MVAR;11 KV;CAPACITOR BANK; INCOMIN MODULE; C/W DISCONNECT; EARTH SW; SURGE ARRESTERS & 3 X 1.2 MVAR CAP BANKS; | ABB | ABB FAN PTY LTD | ABBACUS TYPE MECB12SD10 | CURRENT | 1
25091 | CAPACITOR BANK | 12KV;1.2MVAR;11KV SWITCHD CAPACITOR BANK INCOMING MODUEL;C/W DISCONNCT;EARTH SW; SURGE ARRESTERS & 1X1.2 MVAR CAP BANK; | ABB | ABB FAN PTY LTD | ABBACUS TYPE MECB12SD10 | CURRENT | 1
25092 | CAPACITOR SHUNT INSTALLATION. | 12KV;1.2MVAR;11KV SWITCHD CAP BANK; O/DOOR USE; C/W DETUNING REACT; PROT EQUIP; SUITABLE FOR OP 110VDC; MAX ULTIMATE 3 X 1.2 MVAR CAP MODULES; | ABB | ABB FAN PTY LTD | ABBACUS TYPE MECB12SD10 | CURRENT | 1
25093 | CABLE,POWER,ELECTRICAL | 6.35/11 KV;35SQ MM;TRIPLEX;STRANDED CIRCULAR COMPACTED WB AL; TRXLPE/WBT/ CWS/WBT/MDPE; FULL DRUM 200M; GROSS WT 650KG; | MIDLANDS | MIDLAND METALS | MMO-11KV 3 | CURRENT | 1
25093 | CABLE,POWER,ELECTRICAL | 6.35/11 KV;35SQ MM;TRIPLEX;STRANDED CIRCULAR COMPACTED WB AL; TRXLPE/WBT/ CWS/WBT/MDPE; FULL DRUM 200M; GROSS WT 650KG; | KEI CABL | KEI CABLES | 1KV 3X1C 35SQMM | CURRENT | 2
25093 | CABLE,POWER,ELECTRICAL | 6.35/11 KV;35SQ MM;TRIPLEX;STRANDED CIRCULAR COMPACTED WB AL; TRXLPE/WBT/ CWS/WBT/MDPE; FULL DRUM 200M; GROSS WT 650KG; | PRYSMIAN | PRYSMIAN POWER CABLES & SYSTEMS AUST | 5209563 | CURRENT | 2
25093 | CABLE,POWER,ELECTRICAL | 6.35/11 KV;35SQ MM;TRIPLEX;STRANDED CIRCULAR COMPACTED WB AL; TRXLPE/WBT/ CWS/WBT/MDPE; FULL DRUM 200M; GROSS WT 650KG; | MIDLANDS | MIDLAND METALS | MMO-11KV 3X1X35ATRXWBTSCRWBTH | CURRENT | 1
25095 | SHOVEL,HAND | Post Hole,Treaded;190 MM X 275 MM Blade, C/W Steel Core Fibreglass Handle 25-30 Deg To Handle Axis; KELSO BRAND; Lighter Alternative To SC2417; | TDETOOLS | TRADE TOOLS DIRECT (GEEBUNG) | 642494 | CURRENT | 1
25098 | TERMINAL,LUG | FORK TERMINALS, COPPER ELECTRO TINNED; PREINSULATED SUPERGRIP; RED; RANGE 0.5MM2 TO 1.5MM2, STUD SIZE M3X6.4 WIDE; PACK OF 100; | TYCO | TYCO | 755358-000 | CURRENT | 1
820362 | CABLE,POWER,ELECTRICAL | 6.35/11 KV;95 SQ MM;TRIPLEX STRANDED CIRCULAR COMPACTED WB AL;TRXLPE/CU SCREEN/WBT/HDPE; FULL PACK; | MIDLANDS | MIDLAND METALS | MMO-11KV 3X1X95ATRXSCRWBTH | PURCHASE AS REQUIRED | 1
825093 | CABLE,POWER,ELECTRICAL | 6.35/11 KV;35SQ MM;TRIPLEX;STRANDED CIRCULAR COMPACTED WB AL; TRXLPE/WBT/ CWS/WBT/MDPE; FULL PACK; GROSS WT 650KG; | MIDLANDS | MIDLAND METALS | MMO-11KV 3X1X35ATRXWBTSCRWBTH | PURCHASE AS REQUIRED | 1
2465979 | SIGN | ARROW, AI, 220 X 120 X 1.6MM; CLASS1 MATERIAL, RED SCREEN PRINTED ARROW WITH ENERGY QUEENSLAND GROUP LOGO CUT-OUT; WHITE REFLECTIVE B/GROUND C/W | IDENMARK | IDENTIMARK SOLUTIONS - 310679 | SIGN-SPECIAL EQL ARROW | CURRENT | 2
2465979 | SIGN | ARROW, AI, 220 X 120 X 1.6MM; CLASS1 MATERIAL, RED SCREEN PRINTED ARROW WITH ENERGY QUEENSLAND GROUP LOGO CUT-OUT; WHITE REFLECTIVE B/GROUND C/W | ARTCRAFT | ARTCRAFT PTY LTD | SIGN-SPECIAL EQL ARROW | CURRENT | 1
8820365 | CABLE,POWER,ELECTRICAL | 0.6/1 KV;16 SQ MM;4C CIRCULAR ANNEALED COMPRESSED STRANDED COPPER;XLPE/PVC; CUT TO LENGTH; | MIDLANDS | MIDLAND METALS | MMO-LV 4X16CP | CURRENT | 1
25114 | WRENCH,IMPACT | Milwaukee, M18 Fuel, Small 155mm, 1/2" Friction Ring Anvil, 18V, Powerstate Brushless Motor, 4-Mode Drive Control, Skin Only | MILWAUKE | MILWAUKEE POWER TOOLS | M18FIW2F12-0 | CURRENT | 5
25114 | WRENCH,IMPACT | Milwaukee, M18 Fuel, Small 155mm, 1/2" Friction Ring Anvil, 18V, Powerstate Brushless Motor, 4-Mode Drive Control, Skin Only | C&LTOOL | CALTCO T/A C&L TOOL CENTRE | MILWTM18FIW2F12-0 | CURRENT | 1
25314 | CURRENT LOGGER | MULTICHANNEL LOAD LOGGER UNIT ONLY; WIFI ENABLED, SOFTWARE, CARRY BAG AND SOFT RUBBER PROTECTIVE CASING; | CHKPOWER | CHK POWER QUALITY PL | 1ALL400-W | CURRENT | 1
25313 | CURRENT LOGGER | MULTICHANNEL LOAD LOGGER UNIT KIT; WIFI ENABLED, SOFTWARE, CARRY BAG AND SOFT RUBBER PROTECTIVE CASING; COMES AS KIT, 4 X CT 3000A FLEX A CODE STRAIGHT; | CHKPOWER | CHK POWER QUALITY PL | 1ALL400WP-K1 | CURRENT | 1
24876 | ENCLOSURE,ELECTRICAL BOX | EXTERNAL STAINLESS STEEL ENCLOSURE; 400 MM H;600 MM W;300 MM D; WITH MOUNTING BRACKETS; USED FOR VT OR CB JUNCTION BOX; | NHP | NHP ELECTRICAL ENGINEERING | SQO01628523?4 | CURRENT | 1
25112 | CONTROL MODULE. | MODIFIED VERSION OF SC23758; SINGLE TRIP CONTROLE MODULE 110V; SUITS HSS ECLIPSE 12KV FEEDER AND BUS SECTION CB; | HAWKSIDD | HAWKER SIDDELEY SWITCHGEAR LTD | MODIFIED DV12509 | MAINTENANCE STOCK | 1
25096 | BATTERY,STORAGE | VALVE REGULATED SEALED BATTERY BANK; 48 V;44 A/HR NOMINAL; 4 X 12V INVIDUAL BATTERIES = (1 BANK); FOR INDIVIDUAL BATTERY CELL REFER SC18583; | LEGEND | LEGEND POWER SYSTEMS | BAT-HZB12/44F-AGM X 4 | PURCHASE AS REQUIRED | 1
25097 | BATTERY,STORAGE | VALVE REGULATED SEALED BATTERY BANK; 30 V;160 A/HR NOMINAL; 5 X 6V INDIVIDUAL BATTERIES = (1 BANK); FOR INDIVIDUAL BATTERY CELL REFER SC15723; | LEGEND | LEGEND POWER SYSTEMS | BAT-HZB6/160F-AGM X 5 | CURRENT | 1
25101 | BOOTS,SAFETY | Oliver, Women's, Wheat, Lace Up/ Zip Sided, Leather, Steel Toe, PU Sole, Slip Resistant, Anti-Static, Sizes 5 to 10 | OLIVER | OLIVER FOOTWEAR | PB 49-432Z | PURCHASE AS REQUIRED | 5
25101 | BOOTS,SAFETY | Oliver, Women's, Wheat, Lace Up/ Zip Sided, Leather, Steel Toe, PU Sole, Slip Resistant, Anti-Static, Sizes 5 to 10 | BLKWOODS | J BLACKWOOD & SON LTD | 49-432Z | PURCHASE AS REQUIRED | 1
25103 | BOOTS,SAFETY | Oliver, 150mm Hiker, Wheat, Lace Up/ Zip Sided, Leather, Steel Toe, PU Sole, Heat & Slip Resistant, Anti-Static, Sizes 4 to 16, Half Sizes 6.5 to 12.5 | BLKWOOD | J BLACKWOOD & SON LTD | 55-332Z | PURCHASE AS REQUIRED | 1
25103 | BOOTS,SAFETY | Oliver, 150mm Hiker, Wheat, Lace Up/ Zip Sided, Leather, Steel Toe, PU Sole, Heat & Slip Resistant, Anti-Static, Sizes 4 to 16, Half Sizes 6.5 to 12.5 | OLIVER | OLIVER FOOTWEAR | AT 55-332Z | PURCHASE AS REQUIRED | 5
25104 | ELECTROLYTE POWDER | Hydration Qwik Sticks, Mixed Flavours, Low Joule, Sugar Free, Carb Free, for Diabetics, 3g Stachet to be mixed into 600ml water (P10) | SQWINCH | THE SQWINCHER CORP (MANUFACTURER) | SQ060119 | CURRENT | 5
25104 | ELECTROLYTE POWDER | Hydration Qwik Sticks, Mixed Flavours, Low Joule, Sugar Free, Carb Free, for Diabetics, 3g Stachet to be mixed into 600ml water (P10) | ATOMSUPP | ATOM SUPPLY | 500063 | CURRENT | 1
25104 | ELECTROLYTE POWDER | Hydration Qwik Sticks, Mixed Flavours, Low Joule, Sugar Free, Carb Free, for Diabetics, 3g Stachet to be mixed into 600ml water (P10) | ATOMSUPP | ATOM SUPPLY | 60039425 | CURRENT | 2
25099 | SWITCH FUSE GEAR | ABB SAFEPLUS VFFF-FV ID AFLR RMU FOUR TRANSFORMER FUSE SWITCH DOUBLE FEEDER CIRCUIT BREAKER; REAR TOP OR FRONT BOTTOM CABLE ENTRY; | ABB | ABB FAN PTY LTD | 510107 | PURCHASE AS REQUIRED | 2
25099 | SWITCH FUSE GEAR | ABB SAFEPLUS VFFF-FV ID AFLR RMU FOUR TRANSFORMER FUSE SWITCH DOUBLE FEEDER CIRCUIT BREAKER; REAR TOP OR FRONT BOTTOM CABLE ENTRY; | ABB | ABB FAN PTY LTD | 510107CNAFLR | PURCHASE AS REQUIRED | 1
25315 | CIRCUIT BREAKER | RESIDUAL CURRENT;240 V AC;SINGLE POLE; 25 AMP;6 KA BKG CAP;PACK OF 1; | CNWPL | CNW PL - SLACKS CREEK | EATELQ125C1TD | PURCHASE AS REQUIRED | 1
24877 | BOX,ELECTRICAL,MULTIAPPLICATION. | SUBSTATION VOLTAGE TRANSFORMER JUNCTION BOX; ENCLOSURE 316 STAINLESS STEEL IP66; 400 H X 600 W X 200MM D, S/DOOR; SUNSTATION VT JUNCTION BOX; | NHP | NHP ELECTRICAL ENGINEERING | MCLSPEC-BIT0525266 | CURRENT | 1
25106 | LABEL | SELF ADHESIVE SUPER VINYL V90;WHITE MATT PERMANENT 160 GSM; SOLID BACK WITH SLIT BACK;LEGEND METER TYPE DATA LABEL FOR TASMANIAN NETWORK AREA ONLY | IDENMARK | IDENTIMARK SOLUTIONS - 310679 | 25106 | CURRENT | 2
25106 | LABEL | SELF ADHESIVE SUPER VINYL V90;WHITE MATT PERMANENT 160 GSM; SOLID BACK WITH SLIT BACK;LEGEND METER TYPE DATA LABEL FOR TASMANIAN NETWORK AREA ONLY | CUTLER | CUTLER BRANDS PTY LTD | 25106 | CURRENT | 2
25106 | LABEL | SELF ADHESIVE SUPER VINYL V90;WHITE MATT PERMANENT 160 GSM; SOLID BACK WITH SLIT BACK;LEGEND METER TYPE DATA LABEL FOR TASMANIAN NETWORK AREA ONLY | ARTCRAFT | ARTCRAFT PTY LTD | 25106 | CURRENT | 1
25107 | LABEL | Sticker, "National Metering Identifier (NMI)", Self Adhesive Super Vinyl V90, Black Text on White B/Ground, 160gsm, Solid Back with Split Back, Meter Type | IDENMARK | IDENTIMARK SOLUTIONS - 310679 | 25107 | CURRENT | 2
25107 | LABEL | Sticker, "National Metering Identifier (NMI)", Self Adhesive Super Vinyl V90, Black Text on White B/Ground, 160gsm, Solid Back with Split Back, Meter Type | CUTLER | CUTLER BRANDS PTY LTD | 25107 | CURRENT | 2
25107 | LABEL | Sticker, "National Metering Identifier (NMI)", Self Adhesive Super Vinyl V90, Black Text on White B/Ground, 160gsm, Solid Back with Split Back, Meter Type | ARTCRAFT | ARTCRAFT PTY LTD | 25107 | CURRENT | 1
25108 | LABEL | Sticker, "Yurika Metering - SAFETY FIRST! THE BREAKING OF SEALS IS AN OFFENCE", Self Adhesive Vinyl, 30mm, Black Text on Yellow B/Ground, 160gsm, | IDENMARK | IDENTIMARK SOLUTIONS - 310679 | 25108 | CURRENT | 2
25108 | LABEL | Sticker, "Yurika Metering - SAFETY FIRST! THE BREAKING OF SEALS IS AN OFFENCE", Self Adhesive Vinyl, 30mm, Black Text on Yellow B/Ground, 160gsm, | CUTLER | CUTLER BRANDS PTY LTD | 25108 | CURRENT | 2
25108 | LABEL | Sticker, "Yurika Metering - SAFETY FIRST! THE BREAKING OF SEALS IS AN OFFENCE", Self Adhesive Vinyl, 30mm, Black Text on Yellow B/Ground, 160gsm, | ARTCRAFT | ARTCRAFT PTY LTD | 25108 | CURRENT | 1
25109 | TONGS, MATERIAL LIFTING | Model 30 Pole Tong, Pole Scissors, 4.5T 45mm Opening with 6.5T Bow Shackle | BRITECH | BRI-TECH PTY LTD | POLETONG-HD30S | CURRENT | 2
25109 | TONGS, MATERIAL LIFTING | Model 30 Pole Tong, Pole Scissors, 4.5T 45mm Opening with 6.5T Bow Shackle | ACCULEC | ACCULEC PTY LTD - E18524 | POLETONG-HD30S | CURRENT | 1
24370 | RELAY,PROTECTION | Txf Diff, 48-110VDC Pwr, 110VDC Logic, 1A HV, 1A HV, 5A LV, Flush Mounting, SM LC Fibre Connection, Port F RS232, Port 3 RS485 | SEL | SCHWEITZER ENGINEERING LABORATORIES INC. | 07873EE1D1D1D76810430 | PHASING | 1
25316 | TEST PROBE,EXTENSION | Voltage Detector Indoor Ext Probe; To Suit Fameco 11-33KV Rated Unit Only, For Use with Indoor Switchgear & RMU's | PENTA | PENTA AUST (TMAC THEW & MCCANN/HYLEC) | PA21440 | PURCHASE AS REQUIRED | 1
25316 | TEST PROBE,EXTENSION | Voltage Detector Indoor Ext Probe; To Suit Fameco 11-33KV Rated Unit Only, For Use with Indoor Switchgear & RMU's | HYLEC | HYLEC PTY LTD | ANTC260-1 | PURCHASE AS REQUIRED | 2
25318 | DETECTOR,SYSTEM VOLTAGE | HOUSING, VOLTAGE DETECTOR; HV VOLTAGE DETECTOR YELLOW HOUSING; TO SUIT FAMECA VECTOR 11-33KV RATED UNIT ONLY; COMPLIES WITH IEC61243-1; | HYLEC | HYLEC PTY LTD | BVECJ | PURCHASE AS REQUIRED | 1
25319 | DETECTOR,SYSTEM VOLTAGE | INDOOR KIT, VOLTAGE DETECTOR; TO SUIT TAG200MR FAMECA 11-33KV RATED UNIT ONLY INCLUDES: VECTOR EXTENSION PROBE, BRASS DISC & HAZEMEYER ORIFICE BRASS ADAPTOR; | PENTA | PENTA AUST (TMAC THEW & MCCANN/HYLEC) | PA21857 | CURRENT | 1
25319 | DETECTOR,SYSTEM VOLTAGE | INDOOR KIT, VOLTAGE DETECTOR; TO SUIT TAG200MR FAMECA 11-33KV RATED UNIT ONLY INCLUDES: VECTOR EXTENSION PROBE, BRASS DISC & HAZEMEYER ORIFICE BRASS ADAPTOR; | HYLEC | HYLEC PTY LTD | IDKANTEGX | CURRENT | 2
25081 | TRANSFORMER,CURRENT | POST TYPE;OUTDOOR;145kV; 5 CORE; 4x 1600/1200/1000/400/1 A, 0.1PX2400 R8.0 @ 1600/1A; 1 X 1600/1200/1000/ 400/1A, 10VA CL 1.0 @ 400/1; | EPCINTER | EPC INTERNATIONAL PTY LTD | AGU-145 SC25081 | CURRENT | 1
25081 | TRANSFORMER,CURRENT | POST TYPE;OUTDOOR;145kV; 5 CORE; 4x 1600/1200/1000/400/1 A, 0.1PX2400 R8.0 @ 1600/1A; 1 X 1600/1200/1000/ 400/1A, 10VA CL 1.0 @ 400/1; | KONCAR | KONCAR - ELECTRICAL INDUSTRY INC | AGU-145 SC25081 | CURRENT | 5
25082 | TRANSFORMER,CURRENT | POST TYPE;OUTDOOR;145kV; 6 CORE; 4 X 1600/1200/1000/400/1A, 1PX2400R8@1600/1A 1x1600/1200/1000/400/1A 10VACL 1.0@400/1 1x 800/1 A, 5VA CL 0.2 S ext. 200%; | EPCINTER | EPC INTERNATIONAL PTY LTD | AGU-145 SC25082 | CURRENT | 1
25082 | TRANSFORMER,CURRENT | POST TYPE;OUTDOOR;145kV; 6 CORE; 4 X 1600/1200/1000/400/1A, 1PX2400R8@1600/1A 1x1600/1200/1000/400/1A 10VACL 1.0@400/1 1x 800/1 A, 5VA CL 0.2 S ext. 200%; | KONCAR | KONCAR - ELECTRICAL INDUSTRY INC | AGU-145 SC25082 | CURRENT | 5
25083 | TRANSFORMER,CURRENT | POST TYPE;OUTDOOR;145kV; 6 CORE; 4X 2400 200/1400/800/1A, 0.1PX3600R12@2400/1 A; 1x2400/2000/800/1A,10VA CL1.0 @800/1; 1x1200/1 A, 5VA CL 0.2 S ext. 200%; | EPCINTER | EPC INTERNATIONAL PTY LTD | AGU-145 SC25083 | CURRENT | 1
25083 | TRANSFORMER,CURRENT | POST TYPE;OUTDOOR;145kV; 6 CORE; 4X 2400 200/1400/800/1A, 0.1PX3600R12@2400/1 A; 1x2400/2000/800/1A,10VA CL1.0 @800/1; 1x1200/1 A, 5VA CL 0.2 S ext. 200%; | KONCAR | KONCAR - ELECTRICAL INDUSTRY INC | AGU-145 SC25083 | CURRENT | 5
25084 | TRANSFORMER,CURRENT | 36kV SINGLE PHASE, POST TYPE;OD; 3 CORES 1x2000/1600/1000/800/5A,0.2PX180R0.4@800 /5A; 1X200/1600/1000/5A 15VA5P20 @1000/5 1x2000/1600/1000/800/5 A,0.2PX180R0.4 ON | EPCINTER | EPC INTERNATIONAL PTY LTD | AGU-38 | CURRENT | 1
25084 | TRANSFORMER,CURRENT | 36kV SINGLE PHASE, POST TYPE;OD; 3 CORES 1x2000/1600/1000/800/5A,0.2PX180R0.4@800 /5A; 1X200/1600/1000/5A 15VA5P20 @1000/5 1x2000/1600/1000/800/5 A,0.2PX180R0.4 ON | KONCAR | KONCAR - ELECTRICAL INDUSTRY INC | AGU-38 | CURRENT | 5
25085 | TRANSFORMER,CURRENT | 36kV SINGLE PHASE, POST TYPE;OD; 4 CORES 2x1200/600/400/5A, 10VA 5P20 ON 400/5; 2x2000/1600/1000/800/5A, 0.2PX180R0.4 ON 800/5; | EPCINTER | EPC INTERNATIONAL PTY LTD | AGU-38 | CURRENT | 1
25086 | TRANSFORMER,CURRENT | 36kV SINGLE PHASE, POST TYPE;OD; 4 CORES 2x1600/1200/1000/400/1A,0.1PX1600R8 ON 1600/1; 2x2000/1600/1000/800/1A, 0.2PX2000R10 on 2000/1; | EPCINTER | EPC INTERNATIONAL PTY LTD | AGU-38 | CURRENT | 1
25086 | TRANSFORMER,CURRENT | 36kV SINGLE PHASE, POST TYPE;OD; 4 CORES 2x1600/1200/1000/400/1A,0.1PX1600R8 ON 1600/1; 2x2000/1600/1000/800/1A, 0.2PX2000R10 on 2000/1; | KONCAR | KONCAR - ELECTRICAL INDUSTRY INC | AGU-38 | CURRENT | 5
25087 | TRANSFORMER,CURRENT | 36kV SINGLE PHASE, POST TYPE;OD; 4 CORES 3x400/200/100/1A,0.1PX400R2 on 400/1; 1x200/1A,5VA CL 0.2S ext. 200%; | EPCINTER | EPC INTERNATIONAL PTY LTD | AGU-38 | CURRENT | 1
25087 | TRANSFORMER,CURRENT | 36kV SINGLE PHASE, POST TYPE;OD; 4 CORES 3x400/200/100/1A,0.1PX400R2 on 400/1; 1x200/1A,5VA CL 0.2S ext. 200%; | KONCAR | KONCAR - ELECTRICAL INDUSTRY INC | AGU-38 | CURRENT | 5
25080 | TRANSFORMER,VOLTAGE | 33kV, 3 Ph, 5 Limb, Outdoor Type, Ratio 33kV/SQRT3:110V/SQRT3, 25VA Class 0.5M 3P, 33kV/SQRT3:110V/SQRT3, 30VA Class 3P c/w Type 4 Terminal Palm Connections, | GFFPOWER | GFF POWER | ID-03-68 | PURCHASE AS REQUIRED | 1
25088 | TRANSFORMER,VOLTAGE | METERING PROTECTION CAPACITOR VT; O/D; SINGLE PHASE; STN TYPE;COMPOSITE; VERY HEAVY POLLUTION; 132KV/SQRT3/110 V/SQRT3 110 V/SQRT3;50 VA;CLASS 0.2 3P;50 HZ; | EPCINTER | EPC INTERNATIONAL PTY LTD | VCU-145 | PURCHASE AS REQUIRED | 1
25088 | TRANSFORMER,VOLTAGE | METERING PROTECTION CAPACITOR VT; O/D; SINGLE PHASE; STN TYPE;COMPOSITE; VERY HEAVY POLLUTION; 132KV/SQRT3/110 V/SQRT3 110 V/SQRT3;50 VA;CLASS 0.2 3P;50 HZ; | KONCAR | KONCAR - ELECTRICAL INDUSTRY INC | VCU-145 | PURCHASE AS REQUIRED | 5
25089 | TRANSFORMER,VOLTAGE | METERING PROTECTION CAPACITOR VT; O/D; SINGLE PHASE; POST TYPE;POLYMER;VERY HEAVY POLLUTION;110 KV/SQRT3,110 V/SQRT3 110 V/SQRT3;50 VA;CLASS 0.2 3P;50 HZ; | EPCINTER | EPC INTERNATIONAL PTY LTD | VCT-123 | PURCHASE AS REQUIRED | 1
25089 | TRANSFORMER,VOLTAGE | METERING PROTECTION CAPACITOR VT; O/D; SINGLE PHASE; POST TYPE;POLYMER;VERY HEAVY POLLUTION;110 KV/SQRT3,110 V/SQRT3 110 V/SQRT3;50 VA;CLASS 0.2 3P;50 HZ; | KONCAR | KONCAR - ELECTRICAL INDUSTRY INC | VCT-123 | PURCHASE AS REQUIRED | 5
25111 | TOOL,APPLICATION | TMAC DNOB Hanging Device, Pole Switch Do Not Operate Applicator Assembly, used with Slotted Sunrise Adaptor | PENTA | PENTA AUST (TMAC THEW & MCCANN/HYLEC) | PA00838 | CURRENT | 1
25111 | TOOL,APPLICATION | TMAC DNOB Hanging Device, Pole Switch Do Not Operate Applicator Assembly, used with Slotted Sunrise Adaptor | HYLEC | HYLEC PTY LTD | UFH | CURRENT | 2
25111 | TOOL,APPLICATION | TMAC DNOB Hanging Device, Pole Switch Do Not Operate Applicator Assembly, used with Slotted Sunrise Adaptor | THEWMCAN | TMAC THEW & MCCANN GROUP | TM00838 | CURRENT | 5
25111 | TOOL,APPLICATION | TMAC DNOB Hanging Device, Pole Switch Do Not Operate Applicator Assembly, used with Slotted Sunrise Adaptor | THEWMCAN | TMAC THEW & MCCANN GROUP | 25111 | CURRENT | 2
25321 | BLADE,CABLE STRIPPER | Replacement Alroc CCT Stripper Blade, Long, for Longitudinal Cutting 3.3mm | PENTA | PENTA AUST (TMAC THEW & MCCANN/HYLEC) | PA21229 | CURRENT | 1
25321 | BLADE,CABLE STRIPPER | Replacement Alroc CCT Stripper Blade, Long, for Longitudinal Cutting 3.3mm | HYLEC | HYLEC PTY LTD | MTLP4/3.3 | CURRENT | 2
25325 | CONTROL,TEMPERATURE | DR-E3;TRANSFORMER TEMPERATURE MONITOR;COOLER CONTROL;OVER TEMPERATURE ALARM & RELAY TRIP; TRANSFORMER OLTC & GENERAL ALARM; | WILSONTR | WILSON POWER TRANSFORMER | DR-E3 | CURRENT | 1
25326 | FUSE,CARTRIDGE | VOLTAGE TRANSFORMER FUSE LINK; HV HRC FUSE 12KV, 3.15A, 45KA WITH 11KV/SQRT3/ 110V/SQRT3 BUSSMAN PART: 12OBCNA3.15; | COOPELEC | COOPER ELECTRICAL AUSTRALIA PTY LTD | 12OBCNA3.15 | MAINTENANCE STOCK | 1
25324 | SWITCHBOARD,POWER | 11KV 3 PHASE, 2000A, 25KA, AFL,R SINGLE BUSBAR METAL ENCLOSED SWITCHBOARD WITH FIXED SWITCHGEAR CONSISTING OF 1 X 2000A TFORMER CB, 1 X 2000A A BUS TIE CB, | HAWKSIDD | HAWKER SIDDELEY SWITCHGEAR LTD | QLD17-049 REV.01 | PURCHASE AS REQUIRED | 1
2461200 | STRIPPER,CABLE,HAND | SELF ADJUSTING, CUTTING & STRIPPING 0.2-6MM2 CU OR AL; STOPPER FOR ADJUSTING STRIP LENGTH; CABLE DIAMETERS 0.5 TO 3MM; | TDETOOLS | TRADE TOOLS DIRECT (GEEBUNG) | 6805 | CURRENT | 2
2461200 | STRIPPER,CABLE,HAND | SELF ADJUSTING, CUTTING & STRIPPING 0.2-6MM2 CU OR AL; STOPPER FOR ADJUSTING STRIP LENGTH; CABLE DIAMETERS 0.5 TO 3MM; | TDETOOLS | TRADE TOOLS DIRECT (GEEBUNG) | CWS1 | CURRENT | 2
2461200 | STRIPPER,CABLE,HAND | SELF ADJUSTING, CUTTING & STRIPPING 0.2-6MM2 CU OR AL; STOPPER FOR ADJUSTING STRIP LENGTH; CABLE DIAMETERS 0.5 TO 3MM; | REXEL | REXEL PTY LTD | CWS1 | CURRENT | 1
2461333 | STRIPPER,CABLE,HAND | SWIVEL BLADE FOR REMOVING INSULATION OR OUTER SHEATH FROM LV CABLES; CABLE FROM 4.5 TO 40MM DIA; CUT DEPTH 0 - 3MM; LONGITUDINAL, HELICAL & CIRCULAR CUTS; | SPECFORC | SPECIALISED FORCE | GREENLEE 1903 | CURRENT | 2
2461333 | STRIPPER,CABLE,HAND | SWIVEL BLADE FOR REMOVING INSULATION OR OUTER SHEATH FROM LV CABLES; CABLE FROM 4.5 TO 40MM DIA; CUT DEPTH 0 - 3MM; LONGITUDINAL, HELICAL & CIRCULAR CUTS; | SPECFORC | SPECIALISED FORCE | 12679 | CURRENT | 1
2461341 | BLADE,CABLE STRIPPER | Replacement Blade, suit Greenlee 1903 Cable Stripper, Pack of 2 | SPECFORC | SPECIALISED FORCE | 13544 | CURRENT | 1
2402357 | STRIPPER,CABLE,HAND | HAND HELD 2 X2 STYLE STRIPPER FOR LV ABC CABLE ONLY; CABLE SIZE 25MM2 AND 95MM2 WITH SUPPLIED HEADS; HELICAL CUTS, POSITIONED ON CABLE USING TUBE SYSTEM; | THEWMCAN | TMAC THEW & MCCANN GROUP | TM10297 | CURRENT | 2
2402357 | STRIPPER,CABLE,HAND | HAND HELD 2 X2 STYLE STRIPPER FOR LV ABC CABLE ONLY; CABLE SIZE 25MM2 AND 95MM2 WITH SUPPLIED HEADS; HELICAL CUTS, POSITIONED ON CABLE USING TUBE SYSTEM; | AMPLITUD | AMPLITUDE PTY LTD - 396777 | 36101H-2595 | CURRENT | 1
25327 | CUTTER,CABLE,HAND OPERATED | Intercable, Cable Screen Cutter HLS Kit in Rigid Case, Contains: Cutter, Stop Clamp, Silicon Grease | SPECFORC | SPECIALISED FORCE | HCS1342 | PURCHASE AS REQUIRED | 2
25327 | CUTTER,CABLE,HAND OPERATED | Intercable, Cable Screen Cutter HLS Kit in Rigid Case, Contains: Cutter, Stop Clamp, Silicon Grease | INTERCBL | INTERCABLE TOOLS SRL (MANUFACTURER) | AV6400 | PURCHASE AS REQUIRED | 1
104474 | STRIPPER,CABLE,HAND | SQUARE CUT BUSHING 50MM/35MM ABC TO SUIT RIPLEY 2X2 CABLE END STRIPPER SC2402357; | THEWMCAN | TMAC THEW & MCCANN GROUP | TM10022 | CURRENT | 2
104474 | STRIPPER,CABLE,HAND | SQUARE CUT BUSHING 50MM/35MM ABC TO SUIT RIPLEY 2X2 CABLE END STRIPPER SC2402357; | AMPLITUD | AMPLITUDE PTY LTD - 396777 | 47550 | CURRENT | 1
2423929 | STRIPPER,CABLE,HAND | STRIPPER FOR REMOVAL OF OUTER SHEATH & INSULATION FROM LV/HV CABLES; CABLE DIA 12.7 - 44.5MM; CUT DEPTH 0.5 - 12MM; CIRCULAR & HELICAL CUT; | TEN | THE ENERGY NETWORK | 1542-2CL-1 | CURRENT | 1
2423937 | BLADE,CABLE STRIPPER | Spare Blade, suit Speed Stripper, Model 1542-2CL1 | TEN | THE ENERGY NETWORK | 1562 | CURRENT | 1
2433126 | STRIPPER,CABLE,HAND | Scoring Tool, 0.4mm Depth, for Tram Tracking of Semi-conductive Screen on HV Cables | INTERTEC | INTERTECH ENGINEERING PTY LTD | BC-UTT 23521 | PHASING | 2
2433126 | STRIPPER,CABLE,HAND | Scoring Tool, 0.4mm Depth, for Tram Tracking of Semi-conductive Screen on HV Cables | REXEL | REXEL PTY LTD | TT2352-1 | PHASING | 1
2423945 | STRIPPER,CABLE,HAND | Scoring Tool, 0.6mm Depth, for Tram Tracking of Semi-conductive Screen on HV Cables | INTERTEC | INTERTECH ENGINEERING PTY LTD | BC-UTT 23522 | PHASING | 2
2423945 | STRIPPER,CABLE,HAND | Scoring Tool, 0.6mm Depth, for Tram Tracking of Semi-conductive Screen on HV Cables | GILBLODG | GILBERT LODGE AUSTRALIA | TT-2352-2 | PHASING | 1
2452365 | STRIPPER,CABLE,HAND | CHAMFERING TOOL TO CUT 45 DEGREE BEVEL ON THE INSULATION CABLES; CABLE DIA 12 - 34MM; INSULATION THICKNESS 4.5MM - 9.0MM; SPEED SYSTEM CT-1-4.0; | SPECFORC | SPECIALISED FORCE | CT-1-4.0 | CURRENT | 2
2452365 | STRIPPER,CABLE,HAND | CHAMFERING TOOL TO CUT 45 DEGREE BEVEL ON THE INSULATION CABLES; CABLE DIA 12 - 34MM; INSULATION THICKNESS 4.5MM - 9.0MM; SPEED SYSTEM CT-1-4.0; | TEN | THE ENERGY NETWORK | CT-1 | CURRENT | 1
2452373 | BLADE,CABLE STRIPPER | Replacement Blade CT1/CT2, suit Chamfering Tool (blade modified as per Ergon Spec) | SPECFORC | SPECIALISED FORCE | 2672-4.0 | CURRENT | 1
2461739 | KNIFE,LINEMANS | ELECTRICIANS STRAIGHT BLADE; HEAT TREATED, SAFETY HOLDER C/W SHARPENER AND BELT LOOP; BLADE LENGTH 80MM; RUBBER GRIP HANDLE; EFFECTIVE FOR GLOVED HANDS; | ATOMSUPP | ATOM SUPPLY | 40029801 | CURRENT | 1
2461739 | KNIFE,LINEMANS | ELECTRICIANS STRAIGHT BLADE; HEAT TREATED, SAFETY HOLDER C/W SHARPENER AND BELT LOOP; BLADE LENGTH 80MM; RUBBER GRIP HANDLE; EFFECTIVE FOR GLOVED HANDS; | TOTTOOL | TOTAL TOOLS VIRGINIA | PRONTO113946 | CURRENT | 2
2461739 | KNIFE,LINEMANS | ELECTRICIANS STRAIGHT BLADE; HEAT TREATED, SAFETY HOLDER C/W SHARPENER AND BELT LOOP; BLADE LENGTH 80MM; RUBBER GRIP HANDLE; EFFECTIVE FOR GLOVED HANDS; | TDETOOLS | TRADE TOOLS DIRECT (GEEBUNG) | LE325 | CURRENT | 2
2461739 | KNIFE,LINEMANS | ELECTRICIANS STRAIGHT BLADE; HEAT TREATED, SAFETY HOLDER C/W SHARPENER AND BELT LOOP; BLADE LENGTH 80MM; RUBBER GRIP HANDLE; EFFECTIVE FOR GLOVED HANDS; | ATOMSUPP | ATOM SUPPLY | LE325 | CURRENT | 2
25328 | BEND,NONMETALLIC RIGID CONDUIT | UPVC;ORANGE 80 MM NOM SIZE;LT DUTY 30 DEG;2.5 M RAD;SOCKET MOULDED ONE END CONDUIT;PACK OF 1 | TRI UGRD | TRI UNDERGROUND AUSTRALIA PTY LTD | LDE80302500MFS | CURRENT | 1
25329 | BEND,NONMETALLIC RIGID CONDUIT | UPVC;ORANGE 125 MM NOM SIZE;HVY DUTY 15 DEG;2.5 M RAD;SOCKET MOULDED ONE END SOLID WALL CONDUIT;PACK OF 1 | TRI UGRD | TRI UNDERGROUND AUSTRALIA PTY LTD | SWHDE125152500MFS | CURRENT | 1
25330 | BEND,NONMETALLIC RIGID CONDUIT | UPVC;ORANGE 125 MM NOM SIZE;HVY DUTY 30 DEG;2.5 M RAD;SOCKET MOULDED ONE END SOLID WALL CONDUIT;PACK OF 1 | TRI UGRD | TRI UNDERGROUND AUSTRALIA PTY LTD | SWHDE125302500MFS | CURRENT | 1
24879 | PANEL,ASSEMBLY | 3 VT CHANGE OVER BOX; STAINLESS STEEL; 600 MM W,800 MM H,300 MM D S/DOOR; C/W PLC & SICM;USED IN SUBSTNS; | ERGON | ERGON ENERGY | 24879 | CURRENT | 1
ACU100 | METER COMMUNICATION KIT | ED07EN Mk7C Atlas 2, 1 Element, 240V, 10-100A, Class 1, Bottom Connected c/w Integrated, Slave Config No Modem | ACUMEN | ACUMEN METERING PL | ED07-EN | CURRENT | 1
2461747 | STONE,SHARPENING | 2 STEP KNIFE SHARPENER; PULL THROUGH STYLE C/W COARSE CARBIDE STEEL & FINE CERAMIC RODS TO HONE KNIFE BLADES; | TOTTOOL | TOTAL TOOLS VIRGINIA | PRONTO107175 | CURRENT | 1
25332 | BLADE,CABLE STRIPPER | LV ABC STRIPPER; RIPLEY 16MM ADDITIONAL SQUARE CUT BUSHING; PENCIL STYLE STRIPPING HEAD; | ENERGYNW | THE ENERGY NETWORK | 10-40075 | CURRENT | 2
25332 | BLADE,CABLE STRIPPER | LV ABC STRIPPER; RIPLEY 16MM ADDITIONAL SQUARE CUT BUSHING; PENCIL STYLE STRIPPING HEAD; | AMPLITUD | AMPLITUDE PTY LTD - 396777 | 10-40075 | CURRENT | 1
25333 | BLADE,CABLE STRIPPER | LV ABC STRIPPER; RIPLEY 25MM ADDITIONAL SQUARE CUT BUSHING; PENCIL STYLE STRIPPING HEAD; | ENERGYNW | THE ENERGY NETWORK | 10-38540 | CURRENT | 2
25333 | BLADE,CABLE STRIPPER | LV ABC STRIPPER; RIPLEY 25MM ADDITIONAL SQUARE CUT BUSHING; PENCIL STYLE STRIPPING HEAD; | AMPLITUD | AMPLITUDE PTY LTD - 396777 | 10-38540 | CURRENT | 1
25334 | BLADE,CABLE STRIPPER | LV ABC STRIPPER; RIPLEY 35MM ADDITIONAL SQUARE CUT BUSHING; PENCIL STYLE STRIPPING HEAD; | ENERGYNW | THE ENERGY NETWORK | 10-41540 | CURRENT | 2
25334 | BLADE,CABLE STRIPPER | LV ABC STRIPPER; RIPLEY 35MM ADDITIONAL SQUARE CUT BUSHING; PENCIL STYLE STRIPPING HEAD; | AMPLITUD | AMPLITUDE PTY LTD - 396777 | 10-41540 | CURRENT | 1
25335 | BLADE,CABLE STRIPPER | LV ABC STRIPPER; RIPLEY 70MM ADDITIONAL SQUARE CUT BUSHING; PENCIL STYLE STRIPPING HEAD; | ENERGYNW | THE ENERGY NETWORK | 10-52540 | CURRENT | 2
25335 | BLADE,CABLE STRIPPER | LV ABC STRIPPER; RIPLEY 70MM ADDITIONAL SQUARE CUT BUSHING; PENCIL STYLE STRIPPING HEAD; | AMPLITUD | AMPLITUDE PTY LTD - 396777 | 10-52540 | CURRENT | 1
25336 | BLADE,CABLE STRIPPER | STRIPPER 95 LV ABC & LV CU; RIPLEY 95MM ADDITIONAL SQUARE CUT BUSHING; PENCIL STYLE STRIPPING HEAD; | ENERGYNW | THE ENERGY NETWORK | 10-64060 | CURRENT | 2
25336 | BLADE,CABLE STRIPPER | STRIPPER 95 LV ABC & LV CU; RIPLEY 95MM ADDITIONAL SQUARE CUT BUSHING; PENCIL STYLE STRIPPING HEAD; | AMPLITUD | AMPLITUDE PTY LTD - 396777 | 10-64060 | CURRENT | 1
25337 | BLADE,CABLE STRIPPER | STRIPPER LV 120MM; RIPLEY 120MM ADDITIONAL SQUARE CUT BUSHING; PENCIL STYLE STRIPPING HEAD; | ENERGYNW | THE ENERGY NETWORK | 10-67550 | CURRENT | 2
25337 | BLADE,CABLE STRIPPER | STRIPPER LV 120MM; RIPLEY 120MM ADDITIONAL SQUARE CUT BUSHING; PENCIL STYLE STRIPPING HEAD; | AMPLITUD | AMPLITUDE PTY LTD - 396777 | 10-67550 | CURRENT | 1
ACU200 | METER COMMUNICATION KIT | ACUMEN; EDMI MK7A; 4G MODEM SINGLE PHASE; 2 ELEMENT METERS; | ACUMEN | ACUMEN METERING PL | ACUMEN MK7A 4G | CURRENT | 1
ACU300 | METER COMMUNICATION KIT | ACUMEN; EDMI MK10D 3 PHASE METER | ACUMEN | ACUMEN METERING PL | ACUMEN MK10D | CURRENT | 1
ACU400 | METER,WATTHOUR | Acumen; L&G LG02 Single Phase; U1325; 2 Element Meter | ACUMEN | ACUMEN METERING PL | U1325DNN2NBN001ACM | CURRENT | 1
ACU400 | METER,WATTHOUR | Acumen; L&G LG02 Single Phase; U1325; 2 Element Meter | ACUMEN | ACUMEN METERING PL | ACUMEN LG U1325 SINGLE PHASE | CURRENT | 2
ACU500 | METER,WATTHOUR | Acumen; L&G LG06 Three Phase U3400 or U3401; 3 Phase Meter; | ACUMEN | ACUMEN METERING PL | U3400DL3NNNS001ACM | CURRENT | 5
ACU500 | METER,WATTHOUR | Acumen; L&G LG06 Three Phase U3400 or U3401; 3 Phase Meter; | ACUMEN | ACUMEN METERING PL | ACUMEN LG THREE PHASE | CURRENT | 1
ACU600 | ANTENNA, KIT | Acumen; Stubby; Black or White; Mid Gain Antenna Kit; Panorama | ACUMEN | ACUMEN METERING PL | IN2139 | CURRENT | 2
ACU600 | ANTENNA, KIT | Acumen; Stubby; Black or White; Mid Gain Antenna Kit; Panorama | ACUMEN | ACUMEN METERING PL | ANTPIN24SBXLG | CURRENT | 1
ACU600 | ANTENNA, KIT | Acumen; Stubby; Black or White; Mid Gain Antenna Kit; Panorama | ACUMEN | ACUMEN METERING PL | ACUMEN MID GAIN ANTENNA | CURRENT | 2
25339 | HAT,SUN | BUCKET HAT; STONE COLOUR; SIZE M-L PART 81Y100; | AUSDEF | AUSTRALIAN DEFENCE APPAREL | 81Y100 M - L | PHASING | 1
S820362 | CABLE,POWER,ELECTRICAL | 6.35/11 KV;95 SQ MM;TRIPLEX STRANDED CIRCULAR COMPACTED WB AL;TRXLPE/CU SCREEN/WBT/HDPE; CUT TO LENGTH MATERIAL SALES ONLY; | MIDLANDS | MIDLAND METALS | MMO-11KV 3X1X95ATRXSCRWBTH | CURRENT | 1
S820364 | CABLE,POWER,ELECTRICAL | 0.6/1 KV;240 SQ MM;4C SECTOR SHAPED STRANDED AL;XLPE/PVC; CUT TO LENGTH MATERIALS SALES ONLY; | MIDLANDS | MIDLAND METALS | MMO-LV 4X240AP | CURRENT | 1
S825093 | CABLE,POWER,ELECTRICAL | 6.35/11 KV;35SQ MM;TRIPLEX;STRANDED CIRCULAR COMPACTED WB AL; TRXLPE/ WBT/ CWS/WBT/MDPE; CUT TO LENGTH MATERIAL SALES ONLY; | MIDLANDS | MIDLAND METALS | MMO-11KV 3X1X35ATRXWBTSCRWBTH | CURRENT | 1
ACT050 | METER COMMUNICATION KIT | PLUS ES; MK7C EDMI SINGLE PHASE; SINGLE ELEMENT TYPE 4 ELECTRONIC METER; C/W MODEM & SIM CARD INSTALLED; | ACSTREAM | ACTIVE STREAM METER PROVIDER | MK7C - 4G ELM400 | CURRENT | 1
ACT150 | METER COMMUNICATION KIT | PLUS ES; MK7A2 EDMI SINGLE PHASE, TWIN ELEMENT TYPE 4 ELECTRONIC METER; C/W MODEM & SIM CARD INSTALLED; | ACSTREAM | ACTIVE STREAM METER PROVIDER | 7A2 | CURRENT | 1
ACT250 | METER COMMUNICATION KIT | PLUS ES; MK10D; EDMI THREE PHASE, SINGLE ELEMENT TYPE 4 ELECTRONIC METER; C/W MODEM & SIM CARD INSTALLED; | ACSTREAM | ACTIVE STREAM METER PROVIDER | MK10D - 4G ELM400 | CURRENT | 1
ACT350 | ANTENNA | ACTIVE STREAM; PANORAMA LPB-7-27-2F ROBUST LOW PROFILE 2G/3G/4G ANTENNA; C/W 2 M CABLE, BRACKET & FME CONNECTOR; | ACSTREAM | ACTIVE STREAM METER PROVIDER | WS-DOL-7-27 | PURCHASE AS REQUIRED | 2
ACT350 | ANTENNA | ACTIVE STREAM; PANORAMA LPB-7-27-2F ROBUST LOW PROFILE 2G/3G/4G ANTENNA; C/W 2 M CABLE, BRACKET & FME CONNECTOR; | ACSTREAM | ACTIVE STREAM METER PROVIDER | LPB-7-27-2F | PURCHASE AS REQUIRED | 1
ACT450 | COVER,TERMINAL | ACTIVE STREAM; EDMI-PLAS1680 STANDARD (SHORT) TERMINAL COVER TO SUIT MK10D METER ONLY; | ACSTREAM | ACTIVE STREAM METER PROVIDER | EDMI-PLAS1680 | CURRENT | 1
2466654 | SPLICE,CONDUCTOR | Mechanical Shear Head Bolts, Extra HT, 25kN, 420A, Cable Range 6-11.3mm Dia, suit AAC/AAAC/ACSR (scm) | SICAME | SICAME AUSTRALIA PTY LTD | MTRS06-11-EHT | CURRENT | 1
2466662 | SPLICE,CONDUCTOR | Mechanical Shear Head Bolts, Extra HT, 34kN, 570A, Cable Range 10-14.3mm Dia, suit AAC/AAAC/ACSR (scm) | SICAME | SICAME AUSTRALIA PTY LTD | MTRS10-14-EHT | CURRENT | 1
25340 | BLADE,CABLE STRIPPER | STRIPPER CCT; HAYCO ADJUSTABLE, BLADE FOR STRIPPING CCT AND LV ABC; | PENTA | PENTA AUST (TMAC THEW & MCCANN/HYLEC) | PA21672 | CURRENT | 1
25340 | BLADE,CABLE STRIPPER | STRIPPER CCT; HAYCO ADJUSTABLE, BLADE FOR STRIPPING CCT AND LV ABC; | HYLEC | HYLEC PTY LTD | HSC40 | CURRENT | 2
25338 | VOLTAGE SENSOR | 33KV FKTB36 VOLTAGE SENSOR; BIL 170KV; CAP 7.5PF +/- 15%; 10M COAXIAL RG58.6MM CONNECTION LEADS WITH CAPDIS S2+, CAP SELECTION MODULE; | DELSTAR | DELSTAR AUSTRALIA PL | FKTB36 | PURCHASE AS REQUIRED | 1
25344 | CRIMPING TOOL,HYDRAULIC | Intercable Battery Pump, Remote Control, 700 Bar Operating Pressure 70MPa, 800ml Tank Capacity, Custom Coupling c/w Carry Bag, for operating Hydraulic Tools | SPECFORC | SPECIALISED FORCE | CP700-EG | CURRENT | 1
2470813 | OHMMETER | RMO-H3 Micro-Ohmmeter, 300A, Hand Held c/w Current & Sense Cables 1.3m with TTA Clamps | MEGGER | MEGGER PTY LTD | DRLO200-EN | CURRENT | 2
2470813 | OHMMETER | RMO-H3 Micro-Ohmmeter, 300A, Hand Held c/w Current & Sense Cables 1.3m with TTA Clamps | TES | TEST EQUIPMENT SOLUTIONS | AEMC6292 | CURRENT | 2
2470813 | OHMMETER | RMO-H3 Micro-Ohmmeter, 300A, Hand Held c/w Current & Sense Cables 1.3m with TTA Clamps | PACTEST | PACIFIC TEST EQUIPMENT P/L | RMO-H3/CS2-1Z3-16CLKP | CURRENT | 1
25346 | JOINT,ELECTRICAL POWER CABLE | 132kV, Pre-Moulded Silicone Rubber Joint Straight Through & Cross Bonding, suit 1600mm2 WBCu/XLPE/CCu/MPDE c/w Screw Type Connector, 2 x Joint Housings, | NKT | NKT CABLES AUSTRALIA P/L | SM 145- S | CURRENT | 1
25347 | METER,WATTHOUR | EMC1, 2 Element, 230/240V, 10-100A, Class 1, Bottom Connected, Load Profiling TOU Meter, RFID/SmartCard Enabled Prepayment Meter, Comms Enabled | AMS | AMS INTERNATIONAL TECHNOLOGIES PL | EMC1.Y+SM01-AU-MECR-08 | PURCHASE AS REQUIRED | 1
25348 | METER,WATTHOUR | EMA1, 1 Element, 230/240V, 10-100A, Class 1, Bottom Connected, Load Profiling TOU Meter, RFID/SmartCard Enabled Prepayment Meter, Comms Enabled | AMS | AMS INTERNATIONAL TECHNOLOGIES PL | EMA1.Y+SM01-AU-MECR-08 | PURCHASE AS REQUIRED | 1
25349 | ADAPTOR | 1/2" DR 1/2"F - 3/4"M; 1/2 DV TO 3/4 M; | BLKWOOD | J BLACKWOOD & SON LTD | 4261816 | PHASING | 2
25349 | ADAPTOR | 1/2" DR 1/2"F - 3/4"M; 1/2 DV TO 3/4 M; | C&LTOOL | CALTCO T/A C&L TOOL CENTRE | 19159 | PHASING | 1
25350 | WRENCH,SOCKET | SOCKET IMPACT 3/4 SQ DR HEX AF1 11/16"; SOCKET 1 11/16; | BLKWOODS | J BLACKWOOD & SON LTD | 3909807 | CURRENT | 1
25351 | LUBRICATING OIL,ENGINE | DIESEL MOTOR OIL, CASTROL, VECTON LD SAE 10W-40; LS, 5 L BOTTLE, 3 PER CARTON SYNTHETIC OIL FOR SHELLBY SCANIA ONLY TOP UP OIL FOR GENERATOR SERVICES; | CASTROL | CASTROL | 3380372 | CURRENT | 1
25352 | CYLINDER,GAS | Empty Cylinder, 10kg, for SF6 Used Contaminated Gas < 97%, Brown Body, Golden Yellow Shoulder, Type 31 Valve c/w Handle | CATALINA | CATALINA INDUSTRIES PL | 10KG BROWN + GOLD YELLOW | PURCHASE AS REQUIRED | 1
25354 | CYLINDER,GAS | Empty Cylinder, Size G, for SF6 Used Contaminated Gas < 97%, Brown Body, Golden Yellow Shoulder, Type 31 Valve | CATALINA | CATALINA INDUSTRIES PL | G SIZE BROWN + GOLD YELLOW | PURCHASE AS REQUIRED | 1
25362 | CONNECTOR,ELECTRICAL CABLE | 11KV; DEAD BREAK ELBOW TERMINATION; BOLTED TYPE C2; 300SQMM CSA;28.9MM-40MM DIA OVER INSULATION; EARTHS CONNECTED; U/W SKID SUBS; 3 PHASE KIT, 1 KIT = | NKT | NKT CABLES AUSTRALIA P/L | ENE2658246T3 | CURRENT | 1
25363 | CONNECTOR,ELECTRICAL CABLE | 11KV;DEAD BREAK ELBOW TERMINATION; BOLTED TYPE C2; 300SQMM CSA;28.9MM-40MM DIA OVER INSULATION; EARTHS CONNECTED; U/W SKID SUBS; 3 PHASE KIT, 1 KIT = | NKT | NKT CABLES AUSTRALIA P/L | ENE2658346T4 | CURRENT | 1
S820363 | CABLE,POWER,ELECTRICAL | 6.35/11 KV;240 SQ MM;TRIPLEX STRANDED CIRCULAR COMPACTED WB AL;TRXLPE/CU SCREEN/WBT/HDPE; CUT TO LENGTH; MATERIAL SALES ONLY | MIDLANDS | MIDLAND METALS | MMO-11KV 3X1X240ATRXSCRWBTH | CURRENT | 1
S820365 | CABLE,POWER,ELECTRICAL | 0.6/1 KV;16 SQ MM;4C CIRCULAR ANNEALED COMPACTED CU;XLPE/PVC; MATERIAL SALES ONLY | MIDLANDS | MIDLAND METALS | MMO-LV 4X16CP | CURRENT | 1
25364 | CONNECTOR,ELECTRICAL CABLE | 11KV;DEAD BREAK ELBOW TERMINATION; BOLTED TYPE C2; 300SQMM CSA; 28.9MM-40MM DIA OVER INSULATION; NO EARTHS; U/W SKID SUBS; 3 PHASE KIT, 1 KIT = 3 TERMINATION | NKT | NKT CABLES AUSTRALIA P/L | ENE2658246T5 | CURRENT | 1
25365 | CONNECTOR,ELECTRICAL CABLE | 11 KV;DEAD BREAK ELBOW TERMINATION; BOLTED TYPE C1 (630 AMP); 95SQMM CSA; 28.9MM-40MM DIA OVER INSULATION; U/W SKID SUBS; 3 PHASE KIT, 1 KIT = 3 X TERM | NKT | NKT CABLES AUSTRALIA P/L | ENE2632142T6 | CURRENT | 1
25361 | CONNECTOR,ELECTRICAL CABLE | 33 KV;DEAD BREAK ELBOW TERMINATION; BOLTED TYPE 1 (630AMP); 95 SQ MM CSA; 28.9MM-40MM DIA OVER INSULATION; EARTHS CONNECTED; U/W SKID SUBSTATIONS; | NKT | NKT CABLES AUSTRALIA P/L | ENE2633119T1 | CURRENT | 1
25360 | CONNECTOR,ELECTRICAL CABLE | 33 KV;DEAD BREAK ELBOW TERMINATION; BOLTED TYPE 2 (630 AMP); 95 SQ MM CSA; 28.9MM-40MM DIA OVER INSULATION;NO EARTH U/W SKID SUBS; CB 36-630 ELBOWS; | NKT | NKT CABLES AUSTRALIA P/L | ENE2633119T2 | CURRENT | 1
25355 | CIRCUIT BREAKER | INDOOR, VACUUM, SBV1, 2000 AMP, 110V DC; TRANSFORMER AND BUS SECTION CB; INCLUDES PD TESTING; | SCHNEDER | SCHNEIDER PTY LTD | 12 KV SBV1 VACUUM CB | STRATEGIC SPARE | 1
24878 | PLATE,BLANKING | EQUIPMENT PLATE, P123 CUTOUT; SCHNEIDER P123 RELAY CUTOUT; VERTICAL PLATE SIZE 194 X 156 SUITABLE TO REPLACE REYROLLE ARGUS1; | ERGON | ERGON ENERGY | CCSTD-EP022-36 AMD-A (SC24878) | CURRENT | 1
ACT550 | MODEM,COMMUNICATIONS | ACTIVE STREAM: NDM 3G WIRELESS MODEM; C/W SIM CARD INSTALLED | ACSTREAM | ACTIVE STREAM METER PROVIDER | MDMEWM100 | CURRENT | 1
2464998 | CABLE GLAND | Nylon, M16, 5-10mm OD, 15mm Lg Thread, A/F 21.8mm, Black, IP68 | HAYMANS | HAYMANS ELECTRICAL | ALCMG16 | CURRENT | 1
2464998 | CABLE GLAND | Nylon, M16, 5-10mm OD, 15mm Lg Thread, A/F 21.8mm, Black, IP68 | LEGEND | LEGEND POWER SYSTEMS | CAB GN16 | CURRENT | 2
2464998 | CABLE GLAND | Nylon, M16, 5-10mm OD, 15mm Lg Thread, A/F 21.8mm, Black, IP68 | CNWPL | CNW PL - SLACKS CREEK | CAB GN16 | CURRENT | 1
2464998 | CABLE GLAND | Nylon, M16, 5-10mm OD, 15mm Lg Thread, A/F 21.8mm, Black, IP68 | CABAC | CABAC (MANUFACTURER) | GN16 | CURRENT | 5
5027 | TRANSFORMER,VOLTAGE | 36kV, IVT, 50Hz, Post Type 1Ph Outdoor c/w Metering Accuracy Tests | EPCINTER | EPC INTERNATIONAL PTY LTD | M172164 | PURCHASE AS REQUIRED | 1
5027 | TRANSFORMER,VOLTAGE | 36kV, IVT, 50Hz, Post Type 1Ph Outdoor c/w Metering Accuracy Tests | KONCAR | KONCAR - ELECTRICAL INDUSTRY INC | M172164 | PURCHASE AS REQUIRED | 5
ACT650 | LABEL | ACTIVE STREAM NMI LABEL EDMI (SINGLE LABELS) | ACSTREAM | ACTIVE STREAM METER PROVIDER | AGL-NMI-001 | CURRENT | 1
405883 | BRACKET,MOUNTING | STEEL;GALV;FOR USE ON 11 KV & 33 KV NARROW TRIDENT CONSTRUCTIONS; ERGON DWG 875169 01 REV B; PALLET OF 16,PALLET WEIGHT 320 KG; | EZYSTRUT | EZYSTRUT CABLE & PIPE SUPPORTS | E405883 | CURRENT | 1
25382 | ENCLOSURE,ELECTRICAL BOX | PRE-WIRED METER ENCLOSURE; 1 FDR-3P4W; 110V DC AUX; ENCLSURE; 800MM H X 600MM W X 400MM D; WIRED TO DWG MDS 589-A3; FOR METERING; | NHP | NHP ELECTRICAL ENGINEERING | MDS 589-A3 | CURRENT | 1
25385 | ENCLOSURE,ELECTRICAL BOX | PRE-WIRED METER ENCLOSURE; 1 FDR-3P4W 240V AC AUX; ENCLOSURE;800MM H X 600MM W 400MM D; WIRED TO DWG MDS 592-A3; FOR METERING; | NHP | NHP ELECTRICAL ENGINEERING | MDS 592-A3 | CURRENT | 1
25388 | ENCLOSURE,ELECTRICAL BOX | PRE-WIRED METER ENCLOSURE;1 FDR-3P4W; 110VDC AUX; ALARM 240V AC AUX;ENCLOSURE 800MM H X 600MM W X 400MM D; WIRED TO DWG MDS 594-A3; FOR METERING; | NHP | NHP ELECTRICAL ENGINEERING | MDS594-A3 | CURRENT | 1
25391 | ENCLOSURE,ELECTRICAL BOX | PRE-WIRED METER ENCLOSURE; 2 FDR-3P4W ENCLOSURE; 800MM H X 600MM W X 400MM D; WIRED TO DWG MDS 595-A3; FOR METERING; | NHP | NHP ELECTRICAL ENGINEERING | MDS 595-A3 | CURRENT | 1
25394 | ENCLOSURE,ELECTRICAL BOX | PRE-WIRED METER ENCLOSURE; 2 FDR-3P4W ENCLOSURE; 800MM H X 600MM W X 400MM D; WIRED TO DWG MDS 596-A3; FOR METERING; | NHP | NHP ELECTRICAL ENGINEERING | MDS 596-A3 | CURRENT | 1
25397 | ENCLOSURE,ELECTRICAL BOX | PRE-WIRED METER ENCLOSURE; 2 FDR-3P4W 110V DC AUX ALARM ENCLOSURE; 800MM H X 600MM W X 400MM D; WIRED TO DWG MDS 599-A3; FOR METERING; | NHP | NHP ELECTRICAL ENGINEERING | MDS 599-A3 | CURRENT | 1
25383 | GREASE,SPECIAL PURPOSE | PHISTERER MV GREASE; U/W PLUGGING IN PFISTERER TERMINATIONS & DUMMY PLUGS; | INTERTEC | INTERTECH ENGINEERING PTY LTD | 558 228 008 | CURRENT | 1
25356 | SWITCHGEAR,FEEDER | FEEDER SWGR UNIT;12 KV;1250 A;25KA; 2000 A BUS; METAL ENCLOSED FIXED SWGR; 110V DC AUX SUPPLY C/W CURRENT TFMRS 30C EF SEF CBF (P142) FD & IS IR (RED 615); | SCHNEDER | SCHNEIDER PTY LTD | 10142D ITEM 148 | CURRENT | 1
25020 | METER,ENERGY | MK7A PAYGUARD; BOTTOM CONNECTED SINGLE ELEMENT 240V 10-100 A; LOAD PROFILING1 WITH COMMUNICATIONS INTERFACE; (TYPE 4 SMALL) METERING DYNAMICS; PROGRAM ID | EDMI | EDMI PTY LTD | 7A11-A344-29-F211-PLC2-6011 | PURCHASE AS REQUIRED | 1
2467058 | FIXTURE,LIGHTING | 50W RoadFlair BRP391 (L50A) 4K, Major Road, EQTS 05-01-02 (scm) | PHILLIPS | NORM PHILLIPS & CO (QLD) PTY LTD | BRP391LED60/NW50WDWVPSDP7ANZ | PHASING | 1
2467066 | FIXTURE,LIGHTING | 90W RoadFlair BRP392 (L90A) 4K, Major Road, EQTS 05-01-02 (scm) | PHILLIPS | NORM PHILLIPS & CO (QLD) PTY LTD | BRP392LED108/NW90WDWVPSDP7ANZ | PHASING | 1
2467074 | FIXTURE,LIGHTING | 80W RoadFlair BRP391 (L80A) 4K, Major Road, EQTS 05-01-02 (scm) | PHILLIPS | NORM PHILLIPS & CO (QLD) PTY LTD | BRP391LED96/NW80WDWVPSDP7ANZ | PHASING | 1
2467082 | FIXTURE,LIGHTING | 170W RoadFlair BRP393 (L170A) 3K, Major Road, EQTS 05-01-02 (scm) | PHILIPS | PHILIPS AUSTRALIA PTY LTD | 824110174251 | PHASING | 1
2467090 | FIXTURE,LIGHTING | 170W RoadFlair BRP393 (L170A) 4K, Major Road, EQTS 05-01-02 (scm) | PHILLIPS | NORM PHILLIPS & CO (QLD) PTY LTD | BRP393LED204/NW170WDWVPSDP7ANZ | PHASING | 1
2467108 | FIXTURE,LIGHTING | 270W RoadFlair BRP394 (L270A) 4K, c/w RoadFlair Tilt Adaptor BRP394, EQTS 05-01-02 (scm) | PHILLIPS | NORM PHILLIPS & CO (QLD) PTY LTD | BRP394LED324/NW270WDWVPSDP7ANZ | PHASING | 1
2467116 | FIXTURE,LIGHTING | 240W RoadFlair BRP393 (L240A) 4K, Major Road, EQTS 05-01-02 (scm) | PHILLIPS | NORM PHILLIPS & CO (QLD) PTY LTD | BRP393LED288/NW240WDWVPSDP7ANZ | PHASING | 1
2467124 | FIXTURE,LIGHTING | 100W RoadLED (L100) 4K, High Mast c/w NEMA PE Cell, Major Road, EQTS 05-01-02 (scm) | GERARD | GERARD PROFESSIONAL SOLUTIONS PL | PLHM99BD16L100 | CURRENT | 1
2467132 | FIXTURE,LIGHTING | 175W RoadLED (L100) 4K, High Mast c/w NEMA PE Cell, Major Road, EQTS 05-01-02 (scm) | GERARD | GERARD PROFESSIONAL SOLUTIONS PL | PLHM99BD16L175 | CURRENT | 1
2467140 | FIXTURE,LIGHTING | 300W RoadLED (L100) 4K, High Mast c/w NEMA PE Cell, Major Road, EQTS 05-01-02 (scm) | GERARD | GERARD PROFESSIONAL SOLUTIONS PL | PLHM99BD16L300 | CURRENT | 1
2467363 | FIXTURE,LIGHTING | 200W Tango G3 LED Flood, Pedestrian Crossing, 3K Asymmetrical Medium Beam, EQTS 05-01-02 (scm) | PHILIPS | PHILIPS AUSTRALIA PTY LTD | 824110174481 | PHASING | 1
25370 | RELAY,PROTECTION | FW B2B, Fdr OC & EF, Dir, 48/110V DC Pwr, 24/250V DC Logic 16/7 IO, 1A/5A, 110V AC Input, Flush/40TE, DNP 100BASEFX MM LC Ethernet | SCHNEDER | SCHNEIDER PTY LTD | P14221QCLM0B29L | PHASING | 1
25372 | RELAY,PROTECTION | FW H6A, Fdr Diff, 48/110V DC Pwr, 24/250V DC Logic, 16/14 IO, 1/5A, 110V AC Input, 850nm 2Ch, Flush/60TE, DNP 100Base-FX, MM LC Enet | SCHNEDER | SCHNEIDER PTY LTD | P54321QALM0H69M | PHASING | 1
25373 | RELAY,PROTECTION | FW H6A, Fdr Diff, 48/110V DC Pwr, 24/250V DC Logic 16/14 IO, 1/5A, 110V AC Input, 1300nm 1Ch, Flush/60TE, DNP 100Base-FX, MM LC Enet | SCHNEDER | SCHNEIDER PTY LTD | P54321QBLM0H69M | PHASING | 1
25378 | RELAY,PROTECTION | FW B3A, Txf Diff, 48/110V DC Pwr, 24/250V DC Logic 16/14 IO, 1/5A, 110V AC Input, Flush/60TE, DNP 100Base-FX, MM LC Enet | SCHNEDER | SCHNEIDER PTY LTD | P64322QBLM0B39M | PHASING | 1
25379 | RELAY,PROTECTION | FW B3A, Txf Diff, 24/32V DC Pwr, 24/250V DC Logic 16/14 IO, 1/5A, 110V AC Input, Flush/60TE, DNP 100Base-FX, MM LC Enet | SCHNEDER | SCHNEIDER PTY LTD | P64392QBLM0B39M | PHASING | 1
25380 | RELAY,PROTECTION | FW B3A, Txf Diff, 48/110V DC Pwr, 24/250V DC Logic 24/16 IO, 1/5A, 110V AC Input, Flush/60TE, DNP 100Base-FX, MM LC Enet | SCHNEDER | SCHNEIDER PTY LTD | P64522QDLM0B39M | PHASING | 1
25384 | CABINET,ELEC EQUIP | Heat Exchange (HEX) Cabinet c/w Bracket Kit & Alarm Cable, for 7705SAR-8 | ALCATEL | ALCATEL AUSTRALIA PTY LTD | AU25HEXAIR | CURRENT | 2
25384 | CABINET,ELEC EQUIP | Heat Exchange (HEX) Cabinet c/w Bracket Kit & Alarm Cable, for 7705SAR-8 | ALCATEL | ALCATEL AUSTRALIA PTY LTD | AU25HEXSEA | CURRENT | 2
25384 | CABINET,ELEC EQUIP | Heat Exchange (HEX) Cabinet c/w Bracket Kit & Alarm Cable, for 7705SAR-8 | ALCATEL | ALCATEL AUSTRALIA PTY LTD | AU10HEXAIR | CURRENT | 2
25384 | CABINET,ELEC EQUIP | Heat Exchange (HEX) Cabinet c/w Bracket Kit & Alarm Cable, for 7705SAR-8 | ALCATEL | ALCATEL AUSTRALIA PTY LTD | AU10HEXSEA | CURRENT | 1
104658 | SLING | ROUND, 3000MM, EFFECTIVE 3000KG SWL, OUT OF YELLOW POLYESTER, ROUND SLING SYNTHETIC FIBRE, TO AS4497.2; | BULIVANT | BULLIVANTS LIFTING & SAFETY SPECIALISTS | WRS-030-030-E | CURRENT | 2
104658 | SLING | ROUND, 3000MM, EFFECTIVE 3000KG SWL, OUT OF YELLOW POLYESTER, ROUND SLING SYNTHETIC FIBRE, TO AS4497.2; | AMPLITUD | AMPLITUDE PTY LTD - 396777 | 900330 | CURRENT | 1
2460079 | RELAY,PROTECTION | Feeder Management, Directional/Non-Dir Overcurrent, Earth Fault & SEF Relay, 24/14 I/O, 24-60V DC Power Supply, 1/5A CT, DNP3 over RS485 or LC Fibre | ABBAUST | ABB AUSTRALIA PTY LTD | REF620 NBFNAANNAAH1BNN21G | CURRENT | 1
2460087 | RELAY,PROTECTION | Feeder Management, Directional/Non-Dir Overcurrent, Earth Fault & SEF Relay, 24/14 I/O, 48-250V DC Power Supply, 1/5A CT, DNP3 over RS485 or LC Fibre | ABBAUST | ABB AUSTRALIA PTY LTD | REF620 NBFNAANNAAH1BNN11G | CURRENT | 1
2460095 | RELAY,PROTECTION | Feeder Management, Directional/Non-Dir Overcurrent, Earth Fault & SEF Relay, 24/14 I/O, 24-60V DC Power Supply, 1/5A CT, DNP3 over LC Fibre Ethernet & | ABBAUST | ABB AUSTRALIA PTY LTD | REF620 NBFNAANNNEH1BNN21G | CURRENT | 1
2460103 | RELAY,PROTECTION | Feeder Management, Directional/Non-Dir Overcurrent, Earth Fault & SEF Relay, 24/14 I/O, 48-250V DC Power Supply, 1/5A CT, DNP3 over LC Fibre Ethernet & | ABBAUST | ABB AUSTRALIA PTY LTD | REF620 NBFNAANNNEH1BNN11G | CURRENT | 1
2460152 | RELAY,PROTECTION | Capacitor Bank, Overload, Unbalance, Non-Dir Overcurrent & Earth Fault, 4/6 I/O, 24-60V DC Power Supply, 1/5A CT, DNP3 over RS485 or LC Fibre | ABBAUST | ABB AUSTRALIA PTY LTD | REV615 HBVBBCADAAH1BNN21G | CURRENT | 1
2460160 | RELAY,PROTECTION | Capacitor Bank, Overload, Unbalance, Non-Dir Overcurrent & Earth Fault, : 4/6 I/O, 48-250V DC Power Supply, 1/5A CT, DNP3 over RS485 or LC Fibre | ABBAUST | ABB AUSTRALIA PTY LTD | REV615 HBVBBCADAAH1BNN11G | CURRENT | 1
2460178 | RELAY,PROTECTION | Capacitor Bank, Overload, Unbalance, Non-Dir Overcurrent & Earth Fault, 4/6 I/O, 24-60V DC Power Supply, 1/5A CT, DNP3 over LC Fibre Ethernet & | ABBAUST | ABB AUSTRALIA PTY LTD | REV615 HBVBBCADNEH1BNN21G | CURRENT | 1
2460186 | RELAY,PROTECTION | Capacitor Bank, Overload, Unbalance, Non-Dir Overcurrent & Earth Fault, 4/6 I/O, 48-250V DC Power Supply, 1/5A CT, DNP3 over LC Fibre Ethernet & | ABBAUST | ABB AUSTRALIA PTY LTD | REV615 HBVBBCADNEH1BNN11G | CURRENT | 1
2460442 | RELAY,PROTECTION | FW 7.32, Transformer Biased 3 Winding Differential, Overcurrent & 3 x REF, 16/16 I/O, 125-250V DC Pwr Supply, 1/5A CT, DNP3 over RS485 or LC Fibre | GE | GENERAL ELECTRIC COMPANY | T60UA3HKHF8NH6PM8LP6PU6TWXX | CURRENT | 1
25413 | SPECTACLES,INDUSTRIAL | Bolle Rush Plus Small, Medium Impact Safety Eyewear, Clear Lens, Blue/Black Arms, Adjustable PVC Nose Bridge, Anti-Scratch & Anti-Fog | SCOTTSAF | SCOTT SAFETY PL | 1672301FB | CURRENT | 2
25413 | SPECTACLES,INDUSTRIAL | Bolle Rush Plus Small, Medium Impact Safety Eyewear, Clear Lens, Blue/Black Arms, Adjustable PVC Nose Bridge, Anti-Scratch & Anti-Fog | BOLLE | BOLLE SAFETY | 1672301 | CURRENT | 5
25413 | SPECTACLES,INDUSTRIAL | Bolle Rush Plus Small, Medium Impact Safety Eyewear, Clear Lens, Blue/Black Arms, Adjustable PVC Nose Bridge, Anti-Scratch & Anti-Fog | ATOMSUPP | ATOM SUPPLY | 30004659 | CURRENT | 1
25413 | SPECTACLES,INDUSTRIAL | Bolle Rush Plus Small, Medium Impact Safety Eyewear, Clear Lens, Blue/Black Arms, Adjustable PVC Nose Bridge, Anti-Scratch & Anti-Fog | ATOMSUPP | ATOM SUPPLY | 299360 | CURRENT | 2
25423 | SPECTACLES,INDUSTRIAL | SAFETY GLASSES;SCOTT SAFETY;BROWN LENS; HELIOS;BLACK GREY FRAMES;MED IMPACT; ANTI-SCRATCH/ANTI-FOG LENS;REDUCED GLARE;FOR DUST GUARD REFER SC25424 | SCOTTSAF | SCOTT SAFETY PL | S9155 | CURRENT | 5
25423 | SPECTACLES,INDUSTRIAL | SAFETY GLASSES;SCOTT SAFETY;BROWN LENS; HELIOS;BLACK GREY FRAMES;MED IMPACT; ANTI-SCRATCH/ANTI-FOG LENS;REDUCED GLARE;FOR DUST GUARD REFER SC25424 | ATOMSUPP | ATOM SUPPLY | S9155 | CURRENT | 2
25423 | SPECTACLES,INDUSTRIAL | SAFETY GLASSES;SCOTT SAFETY;BROWN LENS; HELIOS;BLACK GREY FRAMES;MED IMPACT; ANTI-SCRATCH/ANTI-FOG LENS;REDUCED GLARE;FOR DUST GUARD REFER SC25424 | ATOMSUPP | ATOM SUPPLY | 248937 | CURRENT | 1
25387 | SPECTACLES,INDUSTRIAL | POLARISED SAFETY GLASSES;HURRICANE; BLACK SILVER FRAME;GREY/GREEN POLARISED LENS MEDIUM IMPACT;ANTI-SCRATCH/ANTI-FOG LENS; | SCOTTSAF | SCOTT SAFETY PL | 1662215 | CURRENT | 5
25387 | SPECTACLES,INDUSTRIAL | POLARISED SAFETY GLASSES;HURRICANE; BLACK SILVER FRAME;GREY/GREEN POLARISED LENS MEDIUM IMPACT;ANTI-SCRATCH/ANTI-FOG LENS; | ATOMSUPP | ATOM SUPPLY | 1662215 | CURRENT | 2
25387 | SPECTACLES,INDUSTRIAL | POLARISED SAFETY GLASSES;HURRICANE; BLACK SILVER FRAME;GREY/GREEN POLARISED LENS MEDIUM IMPACT;ANTI-SCRATCH/ANTI-FOG LENS; | ATOMSUPP | ATOM SUPPLY | 90080395 | CURRENT | 1
25421 | SPECTACLES,INDUSTRIAL | SAFETY GLASSES;SCOTT SAFETY;DISTINCTION LENS;HELIOS;WHITE RED FRAMES;MED IMPACT; ANTI-SCRATCH/ANTI-FOG LENS;ENHANCED COLOUR AND CONTRAST;FOR DUST GUARD | SCOTTSAF | SCOTT SAFETY PL | S9157 | CURRENT | 5
25421 | SPECTACLES,INDUSTRIAL | SAFETY GLASSES;SCOTT SAFETY;DISTINCTION LENS;HELIOS;WHITE RED FRAMES;MED IMPACT; ANTI-SCRATCH/ANTI-FOG LENS;ENHANCED COLOUR AND CONTRAST;FOR DUST GUARD | ATOMSUPP | ATOM SUPPLY | S9157 | CURRENT | 2
25421 | SPECTACLES,INDUSTRIAL | SAFETY GLASSES;SCOTT SAFETY;DISTINCTION LENS;HELIOS;WHITE RED FRAMES;MED IMPACT; ANTI-SCRATCH/ANTI-FOG LENS;ENHANCED COLOUR AND CONTRAST;FOR DUST GUARD | ATOMSUPP | ATOM SUPPLY | 248940 | CURRENT | 1
25422 | SPECTACLES,INDUSTRIAL | SAFETY GLASSES;SCOTT SAFETY;SMOKE LENS;HELIOS;BLACK RED FRAMES;MED IMPACT; ANTI-SCRATCH/ANTI-FOG LENS;REDUCED GLARE;FOR DUST GUARD REFER SC25424 | SCOTTSAF | SCOTT SAFETY PL | S9152 | CURRENT | 5
25422 | SPECTACLES,INDUSTRIAL | SAFETY GLASSES;SCOTT SAFETY;SMOKE LENS;HELIOS;BLACK RED FRAMES;MED IMPACT; ANTI-SCRATCH/ANTI-FOG LENS;REDUCED GLARE;FOR DUST GUARD REFER SC25424 | ATOMSUPP | ATOM SUPPLY | S9152 | CURRENT | 2
25422 | SPECTACLES,INDUSTRIAL | SAFETY GLASSES;SCOTT SAFETY;SMOKE LENS;HELIOS;BLACK RED FRAMES;MED IMPACT; ANTI-SCRATCH/ANTI-FOG LENS;REDUCED GLARE;FOR DUST GUARD REFER SC25424 | ATOMSUPP | ATOM SUPPLY | 248934 | CURRENT | 1
25424 | SPECTACLES,INDUSTRIAL | HELIOS CLIP-ON CLIP-OFF DUST GUARD; FOR ENHANCED PROTECTION AGAINST DUST AND FLYING PARTICLES; FOR USE WITH SCOTTS HELIOS SAFETY GLASSES RANGE; | SCOTTSAF | SCOTT SAFETY PL | SX915DG | CURRENT | 5
25424 | SPECTACLES,INDUSTRIAL | HELIOS CLIP-ON CLIP-OFF DUST GUARD; FOR ENHANCED PROTECTION AGAINST DUST AND FLYING PARTICLES; FOR USE WITH SCOTTS HELIOS SAFETY GLASSES RANGE; | ATOMSUPP | ATOM SUPPLY | SX915DG | CURRENT | 2
25424 | SPECTACLES,INDUSTRIAL | HELIOS CLIP-ON CLIP-OFF DUST GUARD; FOR ENHANCED PROTECTION AGAINST DUST AND FLYING PARTICLES; FOR USE WITH SCOTTS HELIOS SAFETY GLASSES RANGE; | ATOMSUPP | ATOM SUPPLY | 248942 | CURRENT | 1
25420 | SPECTACLES,INDUSTRIAL | Helios, Medium Impact Safety Eyewear, Neutral View Clear Lens, Black/Red Frames, Anti-Scratch & Anti-Fog | SCOTTSAF | SCOTT SAFETY PL | S9151 | PHASING | 5
25420 | SPECTACLES,INDUSTRIAL | Helios, Medium Impact Safety Eyewear, Neutral View Clear Lens, Black/Red Frames, Anti-Scratch & Anti-Fog | ATOMSUPP | ATOM SUPPLY | S9151 | PHASING | 2
25420 | SPECTACLES,INDUSTRIAL | Helios, Medium Impact Safety Eyewear, Neutral View Clear Lens, Black/Red Frames, Anti-Scratch & Anti-Fog | ATOMSUPP | ATOM SUPPLY | 248933 | PHASING | 1
25416 | SPECTACLES,INDUSTRIAL | Bolle Rush Plus, Medium Impact Safety Eyewear, Clear Lens, Red/Black Arms, Adjustable PVC Nose Bridge, Anti-Scratch & Anti-Fog | BOLLE | BOLLE SAFETY | 1662301 | CURRENT | 5
25416 | SPECTACLES,INDUSTRIAL | Bolle Rush Plus, Medium Impact Safety Eyewear, Clear Lens, Red/Black Arms, Adjustable PVC Nose Bridge, Anti-Scratch & Anti-Fog | ATOMSUPP | ATOM SUPPLY | 79900553 | CURRENT | 1
25419 | ACCESSORY KIT,SPECTACLE | Bolle Rush Plus Safety Eyewear Kit c/w Strap & Gasket | ATOMSUPP | ATOM SUPPLY | 1662320 | CURRENT | 2
25419 | ACCESSORY KIT,SPECTACLE | Bolle Rush Plus Safety Eyewear Kit c/w Strap & Gasket | BOLLE | BOLLE SAFETY | 1662320 | CURRENT | 5
25419 | ACCESSORY KIT,SPECTACLE | Bolle Rush Plus Safety Eyewear Kit c/w Strap & Gasket | ATOMSUPP | ATOM SUPPLY | 180648 | CURRENT | 1
25386 | SPECTACLES,INDUSTRIAL | POLARISED SAFETY GLASSES; UNISAFE BARK HUT;BLACK SILVER FRAME; SMOKE POLARISED LENS; MED IMPACT; ANTI-SCRATCH/ANTI-FOG LENS; | ATOMSUPP | ATOM SUPPLY | SNN007GP | CURRENT | 2
25386 | SPECTACLES,INDUSTRIAL | POLARISED SAFETY GLASSES; UNISAFE BARK HUT;BLACK SILVER FRAME; SMOKE POLARISED LENS; MED IMPACT; ANTI-SCRATCH/ANTI-FOG LENS; | ATOMSUPP | ATOM SUPPLY | 32000216 | CURRENT | 1
25417 | SPECTACLES,INDUSTRIAL | Bolle Rush Plus, Medium Impact Safety Eyewear, Twilight Lens, Red/Black Arms, Adjustable PVC Nose Bridge, Anti-Scratch & Anti-Fog | ATOMSUPP | ATOM SUPPLY | 180649 | CURRENT | 1
25417 | SPECTACLES,INDUSTRIAL | Bolle Rush Plus, Medium Impact Safety Eyewear, Twilight Lens, Red/Black Arms, Adjustable PVC Nose Bridge, Anti-Scratch & Anti-Fog | BOLLE | BOLLE SAFETY | 1662310 | CURRENT | 5
25417 | SPECTACLES,INDUSTRIAL | Bolle Rush Plus, Medium Impact Safety Eyewear, Twilight Lens, Red/Black Arms, Adjustable PVC Nose Bridge, Anti-Scratch & Anti-Fog | ATOMSUPP | ATOM SUPPLY | 1662310FB | CURRENT | 2
25417 | SPECTACLES,INDUSTRIAL | Bolle Rush Plus, Medium Impact Safety Eyewear, Twilight Lens, Red/Black Arms, Adjustable PVC Nose Bridge, Anti-Scratch & Anti-Fog | ATOMSUPP | ATOM SUPPLY | 209416 | CURRENT | 2
25417 | SPECTACLES,INDUSTRIAL | Bolle Rush Plus, Medium Impact Safety Eyewear, Twilight Lens, Red/Black Arms, Adjustable PVC Nose Bridge, Anti-Scratch & Anti-Fog | BOLLE | BOLLE SAFETY | 1662310FB | CURRENT | 2
25418 | SPECTACLES,INDUSTRIAL | Bolle Rush Plus, Medium Impact Safety Eyewear, Smoke Lens, Red/Black Arms, Adjustable PVC Nose Bridge, Anti-Scratch & Anti-Fog | ATOMSUPP | ATOM SUPPLY | 1662302FB | CURRENT | 2
25418 | SPECTACLES,INDUSTRIAL | Bolle Rush Plus, Medium Impact Safety Eyewear, Smoke Lens, Red/Black Arms, Adjustable PVC Nose Bridge, Anti-Scratch & Anti-Fog | ATOMSUPP | ATOM SUPPLY | 176410 | CURRENT | 1
25418 | SPECTACLES,INDUSTRIAL | Bolle Rush Plus, Medium Impact Safety Eyewear, Smoke Lens, Red/Black Arms, Adjustable PVC Nose Bridge, Anti-Scratch & Anti-Fog | ATOMSUPP | ATOM SUPPLY | 208908 | CURRENT | 2
25418 | SPECTACLES,INDUSTRIAL | Bolle Rush Plus, Medium Impact Safety Eyewear, Smoke Lens, Red/Black Arms, Adjustable PVC Nose Bridge, Anti-Scratch & Anti-Fog | BOLLE | BOLLE SAFETY | 1662302FB | CURRENT | 5
25389 | SWITCH FUSE GEAR | ABB SAFEPLUS CCCF ID AFLR RMU 12KV; 3 PHASE; 630A; 50HZ; FAULTMAKE,LOAD BREAK; TRIPLE POLE OPERATED;SF6; METAL CLAD; | ABB | ABB FAN PTY LTD | 5812033 | CURRENT | 1
25414 | SPECTACLES,INDUSTRIAL | BARKHUT POLARIZED SPECTACLE DUST GUARD; ENHANCED PROTECTION AGAINST DUST AND FLYING PARTICLES; FOR USE WITH SCOTTS BARKHUT POLARIZED GLASSES RANGE; | ATOMSUPP | ATOM SUPPLY | SXDG007 | CURRENT | 2
25414 | SPECTACLES,INDUSTRIAL | BARKHUT POLARIZED SPECTACLE DUST GUARD; ENHANCED PROTECTION AGAINST DUST AND FLYING PARTICLES; FOR USE WITH SCOTTS BARKHUT POLARIZED GLASSES RANGE; | ATOMSUPP | ATOM SUPPLY | 32000221 | CURRENT | 1
25415 | SPECTACLES,INDUSTRIAL | SMOKE SAFETY GLASSES;RUSH +;SMALL SIZE; BLUE BLACK FRAME;SMOKE TINTED LENS; MEDIUM IMPACT;ANTI-SCRATCH/ANTI-FOG LENS ADJUSTABLE PVC NOSE BRIDGE;FOR GASKET/ | ATOMSUPP | ATOM SUPPLY | 1672302FB | CURRENT | 2
25415 | SPECTACLES,INDUSTRIAL | SMOKE SAFETY GLASSES;RUSH +;SMALL SIZE; BLUE BLACK FRAME;SMOKE TINTED LENS; MEDIUM IMPACT;ANTI-SCRATCH/ANTI-FOG LENS ADJUSTABLE PVC NOSE BRIDGE;FOR GASKET/ | ATOMSUPP | ATOM SUPPLY | 30004660 | CURRENT | 1
25415 | SPECTACLES,INDUSTRIAL | SMOKE SAFETY GLASSES;RUSH +;SMALL SIZE; BLUE BLACK FRAME;SMOKE TINTED LENS; MEDIUM IMPACT;ANTI-SCRATCH/ANTI-FOG LENS ADJUSTABLE PVC NOSE BRIDGE;FOR GASKET/ | ATOMSUPP | ATOM SUPPLY | 303211 | CURRENT | 2
25390 | SWITCH FUSE GEAR | ABB SAFEPLUS CCC ID AFLR RMU 12KV; 3 PHASE; 630A; 50HZ; FAULTMAKE,LOAD BREAK; TRIPLE POLE OPERATED;SF6; METAL CLAD; | ABB | ABB FAN PTY LTD | 5812032 | CURRENT | 1
2461622 | TERMINATION,ELECTRICAL POWER CABLE | Outdoor, 11kV, 35mm2 Al, Triplex TR-XLPE Cable, Insect Protected c/w Heat Shrink Cable Term Kit, Solvent Wipes, 25-95mm Cable Core Mechanical & Screen Crimp | TECONN | TE CONNECTIVITY LTD | OXSU-FERG15 | CURRENT | 1
2461556 | TERMINATION,ELECTRICAL POWER CABLE | INDOOR, 11KV, 35MM2 AL, TRIPLEX TR-XLPE CABLE, INSECT PROTECTED, 11KV ABB SAFE- LINK RMU C/W HEAT SHRINK CABLE TERM KIT, 25-95MM CABLE CORE MECHANICAL & | TECONN | TE CONNECTIVITY LTD | IXSU-FERG8 | CURRENT | 1
ACU700 | LABEL | Intellihub, NMI Label Roll, (Rolls) | ACUMEN | ACUMEN METERING PL | FIN085 | CURRENT | 1
25393 | LINK,ELECTRICAL BRIDGING. | BRIDGE, LV FUSED TEMPORARY BYPASS LOW VOLTAGE TEMPORARY FUSED BRIDGE; 80A INLINE FUSE INTALLER; ONLY FOR USE AS PER WP9435; | PENTA | PENTA AUST (TMAC THEW & MCCANN/HYLEC) | PA21860 | CURRENT | 1
25393 | LINK,ELECTRICAL BRIDGING. | BRIDGE, LV FUSED TEMPORARY BYPASS LOW VOLTAGE TEMPORARY FUSED BRIDGE; 80A INLINE FUSE INTALLER; ONLY FOR USE AS PER WP9435; | HYLEC | HYLEC PTY LTD | INLINEFUSE80A | CURRENT | 2
2467397 | FIXTURE,LIGHTING | 18W StreetLED MkII (L22) 4K c/w NEMA PE Cell, Minor Road, EQTS 05-01-02 (scm) | GERARD | GERARD PROFESSIONAL SOLUTIONS PL | JLB99BD01L22 | PHASING | 1
2467405 | FIXTURE,LIGHTING | 18W StreetLED MkII (L22) 4K Aeroscreen c/w NEMA PE Cell, Minor Road, EQTS 05-01-02 (scm) | GERARD | GERARD PROFESSIONAL SOLUTIONS PL | JLB99BD11L22 | PHASING | 1
2467413 | FIXTURE,LIGHTING | 70W Tango G3 LED Flood, Watchman, 4K Symmetrical Wide Beam, EQTS 05-01-02 (scm) | PHILIPS | PHILIPS AUSTRALIA PTY LTD | 824110159871 | PHASING | 1
2467421 | FIXTURE,LIGHTING | 100W Tango G3 LED Flood, Watchman, 4K Symmetrical Wide Beam, EQTS 05-01-02 (scm) | PHILIPS | PHILIPS AUSTRALIA PTY LTD | 824110170421 | PHASING | 1
2467439 | FIXTURE,LIGHTING | 200W Tango G3 LED Flood, Watchman, 4K Symmetrical Wide Beam, EQTS 05-01-02 (scm) | PHILIPS | PHILIPS AUSTRALIA PTY LTD | 824110170431 | PHASING | 1
2467447 | FIXTURE,LIGHTING | 150W HP Sodium Luminaire, Watchman (scm) | GERARD | GERARD PROFESSIONAL SOLUTIONS PL | XR42BD01L | PHASING | 1
24209 | BAG,TEXTILE | DuffleTop;White Circ Woven polypropylene Uncoated; 90 x 90 x 120cm; SWL 1,500kg; 80cm long with tie, fully opened; For Greenslopes soil transport, fire ants; | CRASTI | CARSTI AND COMPANY PL | 120-BB01900-184 | CURRENT | 1
25396 | METERING COMMUNICATIONS UNIT | 4G/3G Modem C/W Vodafone GPRS Sim; Features 5 Band with Label, Molex to RJ45 lead & SMA Antenna Connection; | VODAFONE | VODAFONE | EC1100LTEQ | PURCHASE AS REQUIRED | 1
2401744 | CLAMP,STRAIN | Compression Deadend, suit 30/7/2.50 ACSR Grape c/w Eye Tail, Jumper Lug & Bolts Hex Die A/F St 16.0mm, Al 28.5mm (scm) | PLP AUST | PREFORMED LINE PRODUCTS (AUST) | CDE-175-1-A | CURRENT | 1
25357 | TERMINAL,LUG | TINNED COPPER TERMINAL PALM; EXTENSION FOR HV LINE CONNECTION; 40 x 4 x 65; 2x DIA.14 HOLES; | WILSONTR | WILSON POWER TRANSFORMER | 502-7003P11 | CURRENT | 1
25358 | TERMINAL,LUG | SLOTTED TINNED COPPER TERMINAL PALM EXTENSION FOR HV SURGE ARRESTER CONNECTION; 25 X 3.2 X 65; 1 X DIA 14 HOLE; SLOT 12 X 20; | WILSONTR | WILSON POWER TRANSFORMER | 502-7003P12 | CURRENT | 1
25366 | BATTERY,STORAGE | 18V, 5.0Ah, Lithium Makita Battery, c/w Fuel Gauge, 45 mins Charging Time | C&LTOOL | CALTCO T/A C&L TOOL CENTRE | MAKABL1850B-L | CURRENT | 1
25367 | CHARGER,BATTERY | CHARGER LI-ION SINGLE 18V RAPID MAKITA; | C&LTOOL | CALTCO T/A C&L TOOL CENTRE | MAKADC18RC | CURRENT | 1
25368 | GREASE,SPECIAL PURPOSE | MOLYKOTE 3451, Chemical Resistant Bearing Grease, FluoroSilicone, PTFE Thickner, White, NLGI Gde 2, High Temp, High Drop Point | BSC | BSC MOTION TECHNOLOGY | 85GMFS3451MKT | CURRENT | 2
25368 | GREASE,SPECIAL PURPOSE | MOLYKOTE 3451, Chemical Resistant Bearing Grease, FluoroSilicone, PTFE Thickner, White, NLGI Gde 2, High Temp, High Drop Point | BLKWOOD | J BLACKWOOD & SON LTD | 3847838 | CURRENT | 1
2466035 | KNIFE,LINEMANS | Cable Jointers Blade, Cable Stripping, Fixed Blade, 175mm Lg | TYCO | TYCO | 834686N001 | CURRENT | 2
2466035 | KNIFE,LINEMANS | Cable Jointers Blade, Cable Stripping, Fixed Blade, 175mm Lg | TYCO | TYCO | EXRM-0607 | CURRENT | 2
2466035 | KNIFE,LINEMANS | Cable Jointers Blade, Cable Stripping, Fixed Blade, 175mm Lg | TECONN | TE CONNECTIVITY LTD | EXRM-0607 | CURRENT | 1
24881 | STRAP,EARTH | EARTH BAR CONNECTION POINT; STANDARD EARTHING, 50 X 6MM COPPER STRIP; EARTH BAR CONNECTION POINT; | ERGON | ERGON ENERGY | SC24881 | CURRENT | 1
S822339 | CABLE,POWER,ELECTRICAL | 11 KV;TRIPLEX 3 X 1 CORE;400 SQ MM ALUMINIUM WATER BLOCKED STRANDED CONDUCTOR;TRXLPE INSULATED WATER BLOCKED COPPER WIRE SCREEN;BLACK MDPE | MIDLANDS | MIDLAND METALS | MMO-11KV 3X1CX400ATRXWBTSCRWBT | PURCHASE AS REQUIRED | 1
ACU800 | METER,WATTHOUR | Acumen; L&G LG01 Single Phase; U1310; Single Element Meter; | ACUMEN | ACUMEN METERING PL | U1310DNN2NBN001ACM | CURRENT | 1
25426 | COMMUNICATIONS,CARD | SERIAL;ROCKETPORT INFINITY;PCI; 16 PORT RS-232 U/W SC25427 OR SC25428 PATCH PANELS; *NOT COMPATIBLE WITH OLD SC21218 NOR SC 21219*; ESD-SENSITIVE ELECTRONIC | RTS | REALTIME TECHNOLOGY SYSTEMS P/L | 70116464 | CURRENT | 1
25427 | PANEL,INTERFACE | ROCKETPORT INFINITY; 16 PORT; RJ45; 19" RACKMOUNT; U/W SC25426 PCI CARD **NOT PLUG COMPATIBLE WITH OLD SC21217** ESD-SENSITIVE ELECTRONIC EQUIPMENT; | RTS | REALTIME TECHNOLOGY SYSTEMS P/L | 70116473 | CURRENT | 1
25428 | PANEL,INTERFACE | ROCKETPORT INFINITY; 32 PORT; RJ45; 19" RACKMOUNT U/W SC25426 PCI CARD; **NOT PLUG COMPATIBLE WITH OLD SC 21219* ESD-SENSITIVE ELECTRONIC EQUIPMENT; | RTS | REALTIME TECHNOLOGY SYSTEMS P/L | 70116474 | CURRENT | 1
25429 | HOIST,WINCH,RATCHET LEVER. | WINCH; CONFINED SPACE; DBI WINCH TO ENERGEX SPECIFICATION; | HEIGHDYN | HEIGHT DYNAMICS | SALA DBI WINCH TO ENERGEX SPEC | PURCHASE AS REQUIRED | 1
25460 | DYNAMOMETER,MECHANICAL | NGK Tension Dynamometer, 1T/10kN Analogue c/w Screw on Twin Protection Bar Face, Max Pointer | TEN | THE ENERGY NETWORK | A-10 | CURRENT | 1
25460 | DYNAMOMETER,MECHANICAL | NGK Tension Dynamometer, 1T/10kN Analogue c/w Screw on Twin Protection Bar Face, Max Pointer | SPECFORC | SPECIALISED FORCE | TM-10 (COMPLETE) | CURRENT | 2
25463 | LIFTER, GIN | Transformer Gin; Alloy, Chain Binder; 2040kg WLL Label, Fits X-Arm 120x150mm, 280mmL; Hastings; Used for lifting small Transformers; | TEN | THE ENERGY NETWORK | 5742-24-V1 | PURCHASE AS REQUIRED | 1
2429637 | INSTALL & REMOVAL TOOL,FUSE | FUSE CUP; UNIVERSAL HOLDER; FIBREGLASS REINFORCED FOR INSTALLATION & REMOVAL OF EDO'S; YELLOW, 100 & 200 AMP FUSES, FITTING, DNOB APPLICATOR, ASSY; | TEN | THE ENERGY NETWORK | A10-094DNOB | CURRENT | 1
25462 | SWITCH,ISOLATING | 2000 AMP DISCONNECTOR;REAR CONNECT; 2 X 1000 AMP BASE; EQUIV DIN SIZE 3 TINNED SOLID COPPER LINKS; SUITABLE FOR WEBER LV SWITCHBOARD CK18 SQ & RECT PMTS; | WEBER | WEBER SOUTH PACIFIC PTY LTD | VER2000-AR-P01 | PURCHASE AS REQUIRED | 1
25464 | SLING | CROSS ARM SLING ORANGE FOR GENERATORS ONLY; CROSS ARM SLING 680MM, 750KG WLL FOR LIFTING ORANGE HD; | HEIGHDYN | HEIGHT DYNAMICS | 10641 | PURCHASE AS REQUIRED | 1
25465 | ACCESS KIT | Transformer Access Kit c/w SALA Nano-Lok Webbed Lifeline, 2 x Lanyard Keepers, 3 x 25mm Round Slings in 2m Orange, 1.2m Fluro Yellow & 600mm Blue, 2 x ANSI | HEIGHDYN | HEIGHT DYNAMICS | TRANSFORMER ACCESS KIT 2017 | PURCHASE AS REQUIRED | 2
25465 | ACCESS KIT | Transformer Access Kit c/w SALA Nano-Lok Webbed Lifeline, 2 x Lanyard Keepers, 3 x 25mm Round Slings in 2m Orange, 1.2m Fluro Yellow & 600mm Blue, 2 x ANSI | HEIGHDYN | HEIGHT DYNAMICS | 10828 | PURCHASE AS REQUIRED | 1
25468 | SLING,RESCUE EQUIPMENT | Orange, 25mm x 2m Lg Round Sling, for Transformer Access Kit | HEIGHDYN | HEIGHT DYNAMICS | HD R32KN 2000 ORA | PURCHASE AS REQUIRED | 2
25468 | SLING,RESCUE EQUIPMENT | Orange, 25mm x 2m Lg Round Sling, for Transformer Access Kit | HEIGHDYN | HEIGHT DYNAMICS | R32KN 2000 ORA | PURCHASE AS REQUIRED | 1
25467 | SAFETY DEVICE,PERSONNEL SECURING | SALA Nano-Lok LE Twin Leg Lifeline, 2.4m x 20mm Kevlar/Dyneema Webbing, Self Retracting c/w Scaffold Hooks & Quick Connector for Harness Mounting, | HEIGHDYN | HEIGHT DYNAMICS | 3101640 | PURCHASE AS REQUIRED | 1
25467 | SAFETY DEVICE,PERSONNEL SECURING | SALA Nano-Lok LE Twin Leg Lifeline, 2.4m x 20mm Kevlar/Dyneema Webbing, Self Retracting c/w Scaffold Hooks & Quick Connector for Harness Mounting, | HEIGHDYN | HEIGHT DYNAMICS | HD 3101640 | PURCHASE AS REQUIRED | 2
2456499 | CABLE GLAND | Brass, A2 Compression Fitting, M50 OD, 29.5- 38.1mm, Non-armoured c/w Brass Locknuts, IP66 | CABAC | CABAC (MANUFACTURER) | A2-50S GLAND | CURRENT | 1
1010901 | PARTS KIT,TERMINAL JUNCTION | Fixed Base Pole Kit c/w 20A Fuse & Holder, M8 x 4mm2 Lug, 2 Terminal Blocks, for Fixed Base Street Light Pole | VELNAH | VELNAH PTY LIMITED EAST RYDE NSW | JEDL242511 | PHASING | 1
1010901 | PARTS KIT,TERMINAL JUNCTION | Fixed Base Pole Kit c/w 20A Fuse & Holder, M8 x 4mm2 Lug, 2 Terminal Blocks, for Fixed Base Street Light Pole | MMELEC | MM ELECTRICAL MERCHANDISING | I3S-BP1DR-ROK | PHASING | 2
25472 | SIGN | Warning Sign, Plastic, "WARNING - HIGH IMPEDANCE TRANSFORMER 63A FUSE ONLY", 120 x 45mm, Black Text, Yellow B/Ground, Dwg 11960-A4 | CUTLER | CUTLER BRANDS PTY LTD | ENERGE-63A-WARNING | CURRENT | 1
25477 | LUBRICATING OIL,HYDRAULIC | Hyspin Gde AWS 32, Mineral Base Hydraulic Fluid, 205L Drum | CALTEX | CALTEX | RANDO HDZ 32 | CURRENT | 2
25477 | LUBRICATING OIL,HYDRAULIC | Hyspin Gde AWS 32, Mineral Base Hydraulic Fluid, 205L Drum | CASTROL | CASTROL | HYSPIN AWS 32 | CURRENT | 1
25479 | TOOL KIT | ELK LV Insulated, 31 Piece Tool Set, in a Light Blue Tool Bag, for Rapid Response & Substns | HYLEC | HYLEC PTY LTD | ELKLVINSTOOLKIT | PHASING | 1
25480 | TOOL KIT | ULK LV Insulated, 39 Piece Tool Set, in a Yellow Tool Bag, for Underground | HYLEC | HYLEC PTY LTD | ULKLVINSTOOLKIT | PHASING | 1
25481 | GRIP,DEADEND | Helical, FT, 19/0.101" HDBC (Imp) & 19/2.56mm HDBC, Cu, Colour Code Blue/Purple (scm) | PLP AUST | PREFORMED LINE PRODUCTS (AUST) | CFG-125 | CURRENT | 1
25482 | SWITCH,LOAD BREAK | Disconnector Switch,3150A;Isolator,3 Pole with handle,IEC 60947-3,AC21-A, 80ka for 1s,Strategic Spare for ts474 Contract 09117 and Predecessor designs | ABB | ABB FAN PTY LTD | OETL3150K3185 | PHASING | 1
104201 | GUARD | Polymeric, Cable Guard Set of 2 to make it 2700mm Lg, suit 100mm Dia Cable, Secured to Pole by Straps/Wood Screws | TRI UGRD | TRI UNDERGROUND AUSTRALIA PTY LTD | TRIGUARD100 | PURCHASE AS REQUIRED | 2
104201 | GUARD | Polymeric, Cable Guard Set of 2 to make it 2700mm Lg, suit 100mm Dia Cable, Secured to Pole by Straps/Wood Screws | FULTON | FULTON INDUSTRIES PL | PCG1500 | PURCHASE AS REQUIRED | 1
2422657 | GUARD | Cable, Polymeric, 2700mm Lg min, suit 40mm Dia Cable, Secured to Pole by Wood Screws (2 pieces) (scm) | TRI UGRD | TRI UNDERGROUND AUSTRALIA PTY LTD | TRIGUARD40 | PURCHASE AS REQUIRED | 2
2422657 | GUARD | Cable, Polymeric, 2700mm Lg min, suit 40mm Dia Cable, Secured to Pole by Wood Screws (2 pieces) (scm) | FULTON | FULTON INDUSTRIES PL | UG0028XA | PURCHASE AS REQUIRED | 1
2468130 | FIXTURE,LIGHTING | 50W Inspire T20A (L50) 3000K c/w NEMA PE Cell, Major Road, EQTS 05-01-02 (scm) | LSSOLUTI | LIGHT SOURCE SOLUTIONS PL | IRT20A250M2V327VGR | PENDING | 1
25483 | FUSECARRIER | LV Fuse Holder, 100A max, Blue c/w House Number Id Plate, suit PFV100 & PFV100695 Base & Carrier Fuse Holders, for use with SC19910 (scm) | SICAME | SICAME AUSTRALIA PTY LTD | PFIDPB | CURRENT | 1
25484 | ARRESTER,LIGHTNING | SurgeShield Connector, 20kA max, 170V DC, DC to 3GHz, 140W CW Power Rating, 50 Ohm, SCC_N230/01-SEMPER, suit DSS WANGATE Installs | HUBSUH | HUBER + SUHNER (AUST) PTY LTD | 84102624 | CURRENT | 1
25486 | TERMINATION KIT,ELECTRICAL CABLE | 11kV Non Load Break Elbow, suit XR-EP-90 Insulated, 1C, 300mm2 Cu Flex Cable, Set of 3 | AUSTMOLD | AUSTRALMOLD PTY LTD | K655LR-K-0330 | CURRENT | 1
25487 | TERMINATION KIT,ELECTRICAL CABLE | 11kV Straight Receptacle, suit XR-EP-90 Insulated, 1C, 300mm2 Cu Flex Cable, Set of 3 | AUSTMOLD | AUSTRALMOLD PTY LTD | K655SR-K-0330-S | CURRENT | 1
25488 | TERMINATION KIT,ELECTRICAL CABLE | 33kV Pfisterer CONNEX Separable Connector, Size 3, 42kV, 1250A, w/out Voltage Tap, suit Unarmoured, 1C, 95mm2 Flexible Cable, Set of 3, No facility | INTERTEC | INTERTECH ENGINEERING PTY LTD | 839 999 999 10653 | CURRENT | 1
25489 | TERMINATION KIT,ELECTRICAL CABLE | 33kV Pfisterer CONNEX Separable Connector, Size 3, 42kV, 1250A, w/out Voltage Tap, suit Unarmoured, 1C, 400mm2 Cable, Set of 3, No facility for optical | INTERTEC | INTERTECH ENGINEERING PTY LTD | 839 999 999 VAR: 09399 | CURRENT | 2
25489 | TERMINATION KIT,ELECTRICAL CABLE | 33kV Pfisterer CONNEX Separable Connector, Size 3, 42kV, 1250A, w/out Voltage Tap, suit Unarmoured, 1C, 400mm2 Cable, Set of 3, No facility for optical | INTERTEC | INTERTECH ENGINEERING PTY LTD | 870 330 400 | CURRENT | 1
24122 | PANEL,BLANK | 5U BLANKING PANEL; SEL787 RELAY CUTOUT; 482 MM RACK TYPE EQUIPMENT PLATE - 5U; REFER DRAWING CCSTD-EP014-42; | ERGON | ERGON ENERGY | SC24122 | CURRENT | 1
ACU900 | ANTENNA | Acumen; Paddle Pop; Candy Bar; Chunky; White; Unity Gain; 3G/4G Antenna; Low Profile; Wall Panel or Enclosure Mount; Panorama; LPW-BC3G-26 | ACUMEN | ACUMEN METERING PL | LPW-BC3G-26 | PURCHASE AS REQUIRED | 2
ACU900 | ANTENNA | Acumen; Paddle Pop; Candy Bar; Chunky; White; Unity Gain; 3G/4G Antenna; Low Profile; Wall Panel or Enclosure Mount; Panorama; LPW-BC3G-26 | ACUMEN | ACUMEN METERING PL | ANTPIN22SXXLG | PURCHASE AS REQUIRED | 1
2468155 | LABEL | Sticker, "CFS X", Self Adhesive, Red Text on White B/Ground, 100 x 25mm, used to identify CFS unit is NOT to be operated (Sheet of 22) (scm) | IDENMARK | IDENTIMARK SOLUTIONS - 310679 | U2633 | CURRENT | 1
2468163 | LABEL | Sticker, "CFS " + Tick Symbol, Self Adhesive, Green Text on White B/Ground, 100 x 25mm, used to identify CFS unit is OK to be operated (Sheet of 22) (scm) | IDENMARK | IDENTIMARK SOLUTIONS - 310679 | U2634 | CURRENT | 1
25490 | RELAY,PROTECTION | Busbar CT Supervision, 40-275V AC & 40-58V DC Aux Supply, Supervision Relay Only, For BZ Schemesee SC21043 & SC21044 | RMSPROD | RMS PRODUCTS (RELAY MONITORING SYSTEMS) | 2V68-S-AAB | CURRENT | 1
2407336 | BLANKET,DAMPER | to be placed over Strap or Winch Rope | TJM | TJM 4X4 MEGASTORE | 867OXWDAMP | PURCHASE AS REQUIRED | 2
2407336 | BLANKET,DAMPER | to be placed over Strap or Winch Rope | TJM | TJM 4X4 MEGASTORE | 867TJMRECBLANKET | PURCHASE AS REQUIRED | 1
2407338 | SHACKLE | Bow, 19mm WLL 4.7Tonne | TJM | TJM 4X4 MEGASTORE | 867OXBOW19S | PURCHASE AS REQUIRED | 2
2407340 | STRAP,WEBBING | Tree Protector Strap, Rated to 12000kg, Polyester Webbing, Vehicle Recovery | CW62305 | AEROKLAS ASIA PACIFIC GROUP-M17422 | 861TTP904H | PURCHASE AS REQUIRED | 1
2407341 | STRAP,WEBBING | Extension Strap, Towing Strap, Rated to 8000kg, Polyester Webbing, Vehicle Recovery | CW62305 | AEROKLAS ASIA PACIFIC GROUP-M17422 | 8615-SWS75 | PURCHASE AS REQUIRED | 1
2407341 | STRAP,WEBBING | Extension Strap, Towing Strap, Rated to 8000kg, Polyester Webbing, Vehicle Recovery | TJM | TJM 4X4 MEGASTORE | MMW810 | PURCHASE AS REQUIRED | 2
2407342 | STRAP,WEBBING | Snatch Strap, Rated to 8000kg, High Tenacity Nylon Webbing, Vehicle Recovery labelled as per the requirements of Consumer Goods (Motor Vehicle Recovery | TJM | TJM 4X4 MEGASTORE | 867RECS8T | PURCHASE AS REQUIRED | 2
2407342 | STRAP,WEBBING | Snatch Strap, Rated to 8000kg, High Tenacity Nylon Webbing, Vehicle Recovery labelled as per the requirements of Consumer Goods (Motor Vehicle Recovery | TJM | TJM 4X4 MEGASTORE | 867TJMRECS8T | PURCHASE AS REQUIRED | 1
2407344 | STRAP,WEBBING | Equaliser Strap, Rated to 8000kg, Polyester Webbing, Vehicle Recovery | TJM | TJM 4X4 MEGASTORE | 867RECEQT8T | PURCHASE AS REQUIRED | 1
2430247 | TRACK,VEHICLE RECOVERY | MaxTrax, 4WD Ground Traction Device | TJM | TJM 4X4 MEGASTORE | MTX02SO | PURCHASE AS REQUIRED | 1
2407339 | BLOCK,TACKLE | Snatch Block, Rating to 10000kg, Vehicle Recovery | TJM | TJM 4X4 MEGASTORE | 867RECSBLOCK10T | PURCHASE AS REQUIRED | 1
923187 | MOTOR-GENERATOR | HONDA 3KW PETROL GENERATOR; W/PROOF RCD FITTED;MAX WATTS 3000; RAT WATTS 240V/50HZ;12 VOLT DCA AMPS; 5.9L ULP; 2 WHEEL & HANDLE KIT; | CNWPL | CNW PL - SLACKS CREEK | 23187 | PURCHASE AS REQUIRED | 1
923188 | MOTOR-GENERATOR | GENERATOR 2KW; RCD FITTED; MAX WATTS 2000; RAT WATTS 240V/50HZ; 12 VOLT DC/AMPS; BATTERY CHARGING; OIL ALERT SYSTEM; 4.1L ULP; | CNWPL | CNW PL - SLACKS CREEK | 23188 | PURCHASE AS REQUIRED | 1
923952 | WRENCH/DRILL,IMPACT,BATTERY | Repaired, Milwaukee, 18V, M18 Fuel, 7/16" Hex High Impact Drill, Hi-Torq | C&LTOOL | CALTCO T/A C&L TOOL CENTRE | 23952 | CURRENT | 1
924075 | MULTIMASTER,POWER TOOL | MILWAUKEE MULTI TOOL; 18 VOLT BATTERY MULTITOOL, SKIN ONLY | C&LTOOL | CALTCO T/A C&L TOOL CENTRE | 24075 | CURRENT | 1
924077 | GRINDER,BATTERY,PORTABLE | Repaired, Milwaukee, 18V, suit 115-125mm Disk, Skin Only | C&LTOOL | CALTCO T/A C&L TOOL CENTRE | 24077 | CURRENT | 1
924185 | CHARGER,BATTERY | MILWAUKEE 6 PACK CHARGER; 6 BATTERY 18 VOLT SEQUENTIAL CHARGER WITH ISOLATION SWITCH; | MILWAUKE | MILWAUKEE POWER TOOLS | 24185 | CURRENT | 1
924187 | DRILL | Repaired, Milwaukee, 18V Hammer Drill, M18 Fuel Rotary, 3-Mode, Skin Only | C&LTOOL | CALTCO T/A C&L TOOL CENTRE | 24187 | CURRENT | 1
924740 | DRILL,BATTERY | DRILL, CORDLESS; 12 V; SKIN ONLY FUEL BRUSHLESS MOTOR, 13MM; 13MM CHUCK; LED LIGHT; BATTERY LEVEL GAUGE; | MILWAUKE | MILWAUKEE POWER TOOLS | 24740 | CURRENT | 1
924741 | DRILL | Repaired, Milwaukee, 18V Hammer Drill, 13mm Chuck, Brushless Powerstate Motor, LED Light, Battery Level Gauge, Skin Only | MILWAUKE | MILWAUKEE POWER TOOLS | 24741 | CURRENT | 1
924743 | WRENCH,IMPACT | 18V IMPACT WRENCH LARGE; SKIN ONLY; VARIABLE SPEED TRIGGER; 183 MAX TORQUE; MILWAUKEE; | MILWAUKE | MILWAUKEE POWER TOOLS | 24743 | CURRENT | 1
924745 | SAW,RECIP,PORTABLE,ELEC | Repaired, Milwaukee, 18V Battery Powered M18 Fuel Sawzall, Brushless Powerstate Motor, Adjustable Shoe, Overload Protn, 29mm Stroke Length, Skin Only | MILWAUKE | MILWAUKEE POWER TOOLS | 24745 | CURRENT | 1
925051 | CRIMPER,BATTERY OPERATED | 12 TON; C FRAME OPENING;30 MM JAW OPENING; SKIN ONLY; PINCH FREE; MAX 300 MM2 AL/CU;14.4 V DC MOTOR; 350 DEGREE SWIVEL HEAD; | SPECFORC | SPECIALISED FORCE | 25051 | CURRENT | 1
925052 | CUTTER,CABLE,POWERED | Repaired, Izuni Battery Powered, 14.4V DC Motor, Cuts up to 50mm Non-Ferrous Cable & 21mm Hard Cu, Skin Only | SPECFORC | SPECIALISED FORCE | 25052 | CURRENT | 1
925114 | WRENCH,IMPACT | 18V FUEL IMPACT WRENCH SMALL; SKIN ONLY; FRICTION RING BRUSHLESS POWERSTATE MOTOR 1/2" SQUARE DRIVE; 4 MODE DRIVE CONTROL; 300NM TORQUE; MILWAUKEE; | C&LTOOL | CALTCO T/A C&L TOOL CENTRE | 25114 | CURRENT | 1
25491 | TRANSFORMER,VOLTAGE | 11 KV/SQRT3, Single pole VT,O/D, Single Phase; 415 V/SQRT3; 10 VA; 3P; 50 HZ; Epoxy Resin Cast; | EPCINTER | EPC INTERNATIONAL PTY LTD | VPV1-24 | PURCHASE AS REQUIRED | 1
25105 | HOT LINE STICK | Insulated Fibreglass stick 1.8m Sunrise fitting on 1 end Asseted & barcoded, as per drawing 32177-A3 | ENERGYNW | THE ENERGY NETWORK | TENA522 | PURCHASE AS REQUIRED | 1
25492 | GLOVES,ELECTRICAL WORKER'S | Electriflex Linesman, Class 4, 36kVAC, Size 9, Insulating Natural Rubber, Red/Black, Contour Cuff | TEN | THE ENERGY NETWORK | NG418CRB-9 | CURRENT | 1
25493 | GLOVES,ELECTRICAL WORKER'S | Electriflex Linesman, Class 4, 36kVAC, Size 9.5, Insulating Natural Rubber, Red/Black, Contour Cuff | TEN | THE ENERGY NETWORK | NG418CRB-9.5 | CURRENT | 2
25493 | GLOVES,ELECTRICAL WORKER'S | Electriflex Linesman, Class 4, 36kVAC, Size 9.5, Insulating Natural Rubber, Red/Black, Contour Cuff | TEN | THE ENERGY NETWORK | NG418CRB-9H | CURRENT | 1
25494 | GLOVES,ELECTRICAL WORKER'S | Electriflex Linesman, Class 4, 36kVAC, Size 10, Insulating Natural Rubber, Red/Black, Contour Cuff | TEN | THE ENERGY NETWORK | NG418CRB-10 | CURRENT | 1
25495 | GLOVES,ELECTRICAL WORKER'S | Electriflex Linesman, Class 4, 36kVAC, Size 10.5, Insulating Natural Rubber, Red/Black, Contour Cuff | TEN | THE ENERGY NETWORK | NG418CRB-10.5 | CURRENT | 2
25495 | GLOVES,ELECTRICAL WORKER'S | Electriflex Linesman, Class 4, 36kVAC, Size 10.5, Insulating Natural Rubber, Red/Black, Contour Cuff | TEN | THE ENERGY NETWORK | NG418CRB-10H | CURRENT | 1
25496 | GLOVES,ELECTRICAL WORKER'S | Electriflex Linesman, Class 4, 36kVAC, Size 11, Insulating Natural Rubber, Red/Black, Contour Cuff | TEN | THE ENERGY NETWORK | NG418CRB-11 | CURRENT | 1
25497 | WRENCH,COMB OPEN END-SPANNER | JBS Combination Ring/Open End, 30mm, Fully Polished | BLKWOOD | J BLACKWOOD & SON LTD | 7631003 | CURRENT | 1
2468767 | SWITCHGEAR | RMU, 12kV, SafeLink 2 CFC, 2 x Feeder Switches, 1 x Switch Fuse, IAC AF, max Connection 1000kVA Transformer, (no rear chimney), JTS 06-08-01 | ABBAUST | ABB AUSTRALIA PTY LTD | 5812044 | CURRENT | 1
2468866 | SAW,RECIP,PORTABLE,ELEC | Milwaukee, 12V Battery Jigsaw, Anti-Splintering Insert, Non-Marring Shoe, 20mm Stroke Length, Skin Only | MILWAUKE | MILWAUKEE POWER TOOLS | M12FJS0 | CURRENT | 5
2468866 | SAW,RECIP,PORTABLE,ELEC | Milwaukee, 12V Battery Jigsaw, Anti-Splintering Insert, Non-Marring Shoe, 20mm Stroke Length, Skin Only | C&LTOOL | CALTCO T/A C&L TOOL CENTRE | MILWTM12FJS0 | CURRENT | 1
918955 | CUTTER,CABLE,HAND OPERATED | Repaired77 KN OUTPUT FORCE;HAND OPERATED TWO STAGE HYDRAULIC PUMP;REPLACEABLE BLADES,SUITS STRANDED CU,AL & ACSR UP TO 24 MM DIA,STAY WIRE UP TO 20 MM DIA,180 | SPECFORC | SPECIALISED FORCE | SFCIZU S-200 | CURRENT | 1
2427300 | BRACKET,MOUNTING | Pedestrian Crossing, Floodlight Extension, Galv Steel, EQTS 05-02-01, Dwg 912541-01 (scm) | GM POLES | GM POLES PTY LTD | SL-FL-EXT | CURRENT | 2
2427300 | BRACKET,MOUNTING | Pedestrian Crossing, Floodlight Extension, Galv Steel, EQTS 05-02-01, Dwg 912541-01 (scm) | EZYSTRUT | EZYSTRUT CABLE & PIPE SUPPORTS | E2427300 | CURRENT | 2
2427300 | BRACKET,MOUNTING | Pedestrian Crossing, Floodlight Extension, Galv Steel, EQTS 05-02-01, Dwg 912541-01 (scm) | GPA | GALVANISED POLES AUSTRALIA | GPA2427300 / N/A | CURRENT | 2
2427300 | BRACKET,MOUNTING | Pedestrian Crossing, Floodlight Extension, Galv Steel, EQTS 05-02-01, Dwg 912541-01 (scm) | HAYMAN | HAYMANS INDUSTRIES PTY LTD | 2427300 | CURRENT | 2
2427300 | BRACKET,MOUNTING | Pedestrian Crossing, Floodlight Extension, Galv Steel, EQTS 05-02-01, Dwg 912541-01 (scm) | INGALEPS | INGAL EPS (CONTRACTOR) | GEX2427300 | CURRENT | 1
25498 | INSULATING OIL,ELECTRICAL | Transformer Oil, 1000L IBC, w/o Oxidation Inhibitors, Moisture <15PPM, Breakdown Voltage Dielectric >50, TS460, AS1767 | NYNAS | NYNAS AUST PTY LTD | NYTRO LIBRA IBC | PURCHASE AS REQUIRED | 1
2469229 | RECLOSER,AUTO | Schneider E27, 27kV, 3 Ph, 630A, 12.5kA Vacuum Interrupter in Epoxy Housing c/w Ctrl Cub, 11m Ctrl Cable, ADVC3 Controller IOEX2 & FTIM2 Modules, 2-Hole | SCHNEIDR | SCHNEIDER PTY LTD (MANUFACTURER) | 501150000 | CURRENT | 1
2469237 | RECLOSER,AUTO | Schneider E38, 38kV, 3 Ph, 800A, 16kA Vacuum Interrupter in Epoxy Housing c/w Ctrl Cub, 11m Ctrl Cable, ADVC3 Controller IOEX2 & FTIM2 Modules, 2-Hole | SCHNEIDR | SCHNEIDER PTY LTD (MANUFACTURER) | 521250000 | CURRENT | 1
2469245 | CONTROL BOX | CAPE Control & Protection Enclosure, ADVC3 Ultra, CAPE FlexVUE Eng Sch, suit Schneider E27/E38 Reclosers, JTS 06-07-03 (scm) | SCHNEDER | SCHNEIDER PTY LTD | 8600163100 | CURRENT | 1
25499 | JUNCTION BOX. | IP67 POLYESTER WITH INTEGRATED 4 WAY TERMINAL BLOCK AND CABLE GLANDS FOR MODBUS TERMINATIONS; METERING DYNAMICS | SPC PL | SWITCHES PLUS COMPONENTS PTY LTD | DS-MTB-4P | CURRENT | 1
2434769 | CABLE TIE | Nylon, Black, UV Resistant, 530 x 9mm (P100) | RMS | RELAY MONITORING SYSTEMS PL | KT53390 | CURRENT | 1
2434769 | CABLE TIE | Nylon, Black, UV Resistant, 530 x 9mm (P100) | RMS | RELAY MONITORING SYSTEMS PL | CT5509 | CURRENT | 2
25500 | RELAY,PROTECTION | FW R516, Directional O/C & E/F, 110VDC Logic, 48/125VDC Pwr, 5A Ph & 1A Resd, 2U Horiz Rack, 10/100T, MMST, 100FX, MMLC, RS232/RS485 | SEL | SCHWEITZER ENGINEERING LABORATORIES INC. | 035162C3H63XX1 | CURRENT | 1
25501 | RELAY,PROTECTION | FW R516, Directional O/C & E/F, 110VDC Logic, 48/125VDC Pwr, 5A Ph & 1A Resd, 3U Vert Panel, 10/100T, MMST, 100FX, MMLC, RS232/RS485 | SEL | SCHWEITZER ENGINEERING LABORATORIES INC. | 035169C3H63XX1 | CURRENT | 1
25502 | RELAY,PROTECTION | FW R516, Directional O/C & E/F, 110VDC Logic, 48/125VDC Pwr, 1A Ph & 1A Resd, 2U Horiz Rack, 10/100T, MMST, 100FX, MMLC, RS232/RS485 | SEL | SCHWEITZER ENGINEERING LABORATORIES INC. | 035162C3H13XX1 | CURRENT | 1
25503 | RELAY,PROTECTION | FW R516, Directional O/C & E/F, 110VDC Logic, 48/125VDC Pwr, 1A Ph & 1A Resd, 3U Vert Panel, 10/100T, MMST, 100FX, MMLC, RS232/RS485 | SEL | SCHWEITZER ENGINEERING LABORATORIES INC. | 035169C3H13XX1 | CURRENT | 1
25504 | RELAY,PROTECTION | FW R516, Directional O/C & E/F, 24VDC Logic, 24/48VDC Pwr, 5A Ph & 1A Resd, 2U Horiz Rack, 10/100T, MMST, 100FX, MMLC, RS232/RS485 | SEL | SCHWEITZER ENGINEERING LABORATORIES INC. | 035162C2H61XX1 | CURRENT | 1
25505 | RELAY,PROTECTION | FW R516, Directional O/C & E/F, 24VDC Logic, 24/48VDC Pwr, 5A Ph & 1A Resd, 3U Vert Panel, 10/100T, MMST, 100FX, MMLC, RS232/RS485 | SEL | SCHWEITZER ENGINEERING LABORATORIES INC. | 035169C2H61XX1 | CURRENT | 1
25506 | RELAY,PROTECTION | FW R516, Directional O/C & E/F, 110VDC Logic, 48/125VDC Pwr, 1A Ph & 1A Resd, 3U Horiz Rack, 10/100T, MMST, 100FX, MMLC, RS232/RS485 | SEL | SCHWEITZER ENGINEERING LABORATORIES INC. | 035173C3H134X2 | CURRENT | 1
25507 | RELAY,PROTECTION | FW R516, Directional O/C & E/F, 110VDC Logic, 48/125VDC Pwr, 5A Ph & 1A Resd, 3U Horiz Rack, 10/100T, MMST, 100FX, MMLC, RS232/RS485 | SEL | SCHWEITZER ENGINEERING LABORATORIES INC. | 035173C3H634X2 | CURRENT | 1
25508 | RELAY,PROTECTION | FW R516, Directional O/C & E/F, 110VDC Logic, 48/125VDC Pwr, 1A Ph & 1A Resd, 3U Vert Panel, 10/100T, MMST, 100FX, MMLC, RS232/RS485 | SEL | SCHWEITZER ENGINEERING LABORATORIES INC. | 035179C3H134X2 | CURRENT | 1
25509 | RELAY,PROTECTION | FW R516, Directional O/C & E/F, 110VDC Logic, 48/125VDC Pwr, 5A Ph & 1A Resd, 3U Vert Panel, 10/100T, MMST, 100FX, MMLC, RS232/RS485 | SEL | SCHWEITZER ENGINEERING LABORATORIES INC. | 035179C3H634X2 | CURRENT | 1
25510 | RELAY,PROTECTION | FW R516, Directional O/C & E/F, 48VDC Logic, 24/48VDC Pwr, 1A Ph & 1A Resd, 3U Horiz Rack, 10/100T, MMST, 100FX, MMLC, RS232/RS485 | SEL | SCHWEITZER ENGINEERING LABORATORIES INC. | 035173C2H124X2 | CURRENT | 1
25511 | RELAY,PROTECTION | FW R516, Directional O/C & E/F, 48VDC Logic, 24/48VDC Pwr, 5A Ph & 1A Resd, 3U Horiz Rack, 10/100T, MMST, 100FX, MMLC, RS232/RS485 | SEL | SCHWEITZER ENGINEERING LABORATORIES INC. | 035173C2H624X2 | CURRENT | 1
25512 | RELAY,PROTECTION | FW R516, Directional O/C & E/F, 48VDC Logic, 24/48VDC Pwr, 1A Ph & 1A Resd, 3U Vert Panel, 10/100T, MMST, 100FX, MMLC, RS232/RS485 | SEL | SCHWEITZER ENGINEERING LABORATORIES INC. | 035179C2H124X2 | CURRENT | 1
25513 | RELAY,PROTECTION | FW R516, Directional O/C & E/F, 48VDC Logic, 24/48VDC Pwr, 5A Ph & 1A Resd, 3U Vert Panel, 10/100T, MMST, 100FX, MMLC, RS232/RS485 | SEL | SCHWEITZER ENGINEERING LABORATORIES INC. | 035179C2H634X2 | CURRENT | 1
25514 | RELAY,PROTECTION | FW R517, Directional O/C & E/F, 48VDC Logic, 24/48VDC Pwr, 5A Ph & 1A Resd, 3U Vert Panel, 10/100T, MMST, 100FX, MMLC, RS232/RS485 | SEL | SCHWEITZER ENGINEERING LABORATORIES INC. | 035173C3H834X2 | CURRENT | 1
25515 | RELAY,PROTECTION | FW R518, Directional O/C & E/F, 48VDC Logic, 24/48VDC Pwr, 5A Ph & 1A Resd, 3U Vert Panel, 10/100T, MMST, 100FX, MMLC, RS232/RS485 | SEL | SCHWEITZER ENGINEERING LABORATORIES INC. | 035179C3H834X2 | CURRENT | 1
25516 | RELAY,PROTECTION | FW R519, Directional O/C & E/F, 48VDC Logic, 24/48VDC Pwr, 5A Ph & 1A Resd, 3U Vert Panel, 10/100T, MMST, 100FX, MMLC, RS232/RS485 | SEL | SCHWEITZER ENGINEERING LABORATORIES INC. | 035173C2H824X2 | CURRENT | 1
25517 | RELAY,PROTECTION | FW R520, Directional O/C & E/F, 48VDC Logic, 24/48VDC Pwr, 5A Ph & 1A Resd, 3U Vert Panel, 10/100T, MMST, 100FX, MMLC, RS232/RS485 | SEL | SCHWEITZER ENGINEERING LABORATORIES INC. | 035179C2H824X2 | CURRENT | 1
2433340 | LAMP,METAL HALIDE | 400W, Hard Glass Exterior, Reflector E40 Cap, Operates on 400W Mercury Vapour Control Gear, for Watchman Floodlight, EQTS 05-03-01 (scm) | EYELIGHT | EYE LIGHTING AUSTRALIA PTY LTD | 116490 | CURRENT | 1
S820366 | ADMIN CHARGES | Material Sales Cutting Fee; URD Cables; S820362 < 100m, S820363 < 100m, S820364 < 100m, S820365 < 50m, S825093 < 100m; | MIDLANDS | MIDLAND METALS | URD CUTTING FEE | CURRENT | 1
25518 | TROUSERS,WET WEATHER. | Modacrylic/cotton/pu membrane hi-visability yellow; Flame retardant; Elasticated waist with cord locks; Sizes XS- 5XL | AUSDEF | AUSTRALIAN DEFENCE APPAREL | 7.5e+291 | PURCHASE AS REQUIRED | 1
25473 | TROUSERS,WET WEATHER. | HI-VISIBILITY YELLOW FLAME RETARDANT SIZES SML - 4XL | AUSDEF | AUSTRALIAN DEFENCE APPAREL | 74-3-1700 | PURCHASE AS REQUIRED | 1
25474 | JACKET,WET WEATHER. | HI-VISIBILITY YELLOW FLAME RETARDANT HUSKIE; SIZES SML - 4XL | AUSDEF | AUSTRALIAN DEFENCE APPAREL | 72-3-1700 | PURCHASE AS REQUIRED | 1
25520 | RACK,CABLE | Patch Cord Minder, 1RU, 4 Ring, 80mm Loops, Metal, Black c/w Cage Nuts | HAYMANS | HAYMANS ELECTRICAL | NCO760038240 | PURCHASE AS REQUIRED | 1
924139 | PHASE ANGLE METER | PHASE ANGLE METER; MODEL 597C 50 HZ; ACCURACY 0.1DEG VOLTAGE RANGE 10V TO 500V; DIRECT CURRENT INPUT 50mA TO 50 A | REDPHASE | RED PHASE INSTRUMENTS AUSTRALIA P/L | 597C | PURCHASE AS REQUIRED | 1
922534 | TEST KIT | REFURBISHED, Digital Micro Ohm Meter Kit, 4 Terminal, 240V Mains or Battery Powered, 10A Test Current, Range 0.1 to 2500 micro-ohm | MEGGER | MEGGER PTY LTD | DLRO10HD-EX | CURRENT | 2
922534 | TEST KIT | REFURBISHED, Digital Micro Ohm Meter Kit, 4 Terminal, 240V Mains or Battery Powered, 10A Test Current, Range 0.1 to 2500 micro-ohm | REXEL | REXEL PTY LTD | MEGDLRO10HD-EX | CURRENT | 1
923409 | TEST SET | Interface, Field Test Equip, for NOJA RC10 Controller Testing c/w 10m Unarmoured Control Cable | NOJAPWR | NOJA POWER | ITS-04 | PURCHASE AS REQUIRED | 1
924171 | METERING COMMUNICATIONS UNIT | AFLC METER, 0-280V, 21-1050HZ, 0-30V SIGNAL LEVEL SUPERIMPOSED; FOR MEASURING AUDIO FREQUENCY SIGNAL STRENGTH ON DISTRIBUTION NETWORKS; | THEWMCAN | TMAC THEW & MCCANN GROUP | TM00544 | PURCHASE AS REQUIRED | 1
919165 | HOT LINE STICK | FIBREGLASS;12 M;EXT LENGTH COMBINATION OPERATING/MEASURING TELESCOPIC HOT LINE STICK;METRIC GRADUATIONS M/CM;TRIANGULAR SHAPE;HI-VIS FOAM - FILLED TOP SECTION;e | THEWMCAN | TMAC THEW & MCCANN GROUP | FIBREGLASS 12 M | CURRENT | 2
919165 | HOT LINE STICK | FIBREGLASS;12 M;EXT LENGTH COMBINATION OPERATING/MEASURING TELESCOPIC HOT LINE STICK;METRIC GRADUATIONS M/CM;TRIANGULAR SHAPE;HI-VIS FOAM - FILLED TOP SECTION;e | HYLEC | HYLEC PTY LTD | FIBREGLASS;12 M | CURRENT | 2
919165 | HOT LINE STICK | FIBREGLASS;12 M;EXT LENGTH COMBINATION OPERATING/MEASURING TELESCOPIC HOT LINE STICK;METRIC GRADUATIONS M/CM;TRIANGULAR SHAPE;HI-VIS FOAM - FILLED TOP SECTION;e | CABLACES | CABLACES | VTT-1/9MB | CURRENT | 2
919165 | HOT LINE STICK | FIBREGLASS;12 M;EXT LENGTH COMBINATION OPERATING/MEASURING TELESCOPIC HOT LINE STICK;METRIC GRADUATIONS M/CM;TRIANGULAR SHAPE;HI-VIS FOAM - FILLED TOP SECTION;e | HASTINGS | HASTING DEERING PTY LTD | HV-240 | CURRENT | 2
919165 | HOT LINE STICK | FIBREGLASS;12 M;EXT LENGTH COMBINATION OPERATING/MEASURING TELESCOPIC HOT LINE STICK;METRIC GRADUATIONS M/CM;TRIANGULAR SHAPE;HI-VIS FOAM - FILLED TOP SECTION;e | ENERGYNW | THE ENERGY NETWORK | 40BTO-G | CURRENT | 1
919164 | HOT LINE STICK | FIBREGLASS;9.2 M EXT LENGTH COMBINATION OPERATING/MEASURING TELESCOPIC HOT LINE STICK;METRIC GRADUATIONS M/CM;TRIANGULAR SHAPE;HI-VIS FOAM - FILLED TOP SECTION; | THEWMCAN | TMAC THEW & MCCANN GROUP | FIBREGLASS;9.2 M | CURRENT | 2
919164 | HOT LINE STICK | FIBREGLASS;9.2 M EXT LENGTH COMBINATION OPERATING/MEASURING TELESCOPIC HOT LINE STICK;METRIC GRADUATIONS M/CM;TRIANGULAR SHAPE;HI-VIS FOAM - FILLED TOP SECTION; | HYLEC | HYLEC PTY LTD | FIBREGLASS;9.2 M | CURRENT | 2
919164 | HOT LINE STICK | FIBREGLASS;9.2 M EXT LENGTH COMBINATION OPERATING/MEASURING TELESCOPIC HOT LINE STICK;METRIC GRADUATIONS M/CM;TRIANGULAR SHAPE;HI-VIS FOAM - FILLED TOP SECTION; | ENERGYNW | THE ENERGY NETWORK | MV 30BTO-G | CURRENT | 1
2469609 | RECEIVER | Phase Identification LV Contact Reciever, for Futurepoint Systems Phase Identifier Kit | FUTUREPS | FUTUREPOINT SYSTEMS | PHASE-CRX | PURCHASE AS REQUIRED | 1
2469617 | BATTERY,STORAGE | 18V, 6.0Ah, M18 Red Li-Ion, High Output, for Milwaukee Tools | C&LTOOL | CALTCO T/A C&L TOOL CENTRE | MILWAM18HB6 | CURRENT | 1
2469617 | BATTERY,STORAGE | 18V, 6.0Ah, M18 Red Li-Ion, High Output, for Milwaukee Tools | MILWAUKE | MILWAUKEE POWER TOOLS | M18HB6 | CURRENT | 5
2469625 | CHARGER,BATTERY | Milwaukee 12-18V Automotive Charger c/w Car Accessory Plug, for Li-Ion Batteries | MILWAUKE | MILWAUKEE POWER TOOLS | M12-18AC | CURRENT | 5
2469625 | CHARGER,BATTERY | Milwaukee 12-18V Automotive Charger c/w Car Accessory Plug, for Li-Ion Batteries | C&LTOOL | CALTCO T/A C&L TOOL CENTRE | MILWAM12-18AC | CURRENT | 1
700012 | CABLE,POWER,ELECTRICAL | Non Energy QLD Specified Cable; CCT; 180mm2, AAAC/1120, (19/3.50) Waterblocked Al, Grey XLPE 6.35/11kV, Material Sales Only; | MIDLANDS | MIDLAND METALS | AAAC/1120 19/3.50MM 180MM2 | PURCHASE AS REQUIRED | 1
2417590 | HELMET,SAFETY | KASK Zenith X, 52 to 63cm Universal Adjustable, White Helmet, Colour-Coded Fastener, HD PPL Ext Shell, HD EPS Inter Shell, PA Nylon Headband, HD Crown | KASK | KASK AUSTRALIA PTY LTD | WHE00089-201 | CURRENT | 5
2417590 | HELMET,SAFETY | KASK Zenith X, 52 to 63cm Universal Adjustable, White Helmet, Colour-Coded Fastener, HD PPL Ext Shell, HD EPS Inter Shell, PA Nylon Headband, HD Crown | HEIGHDYN | HEIGHT DYNAMICS | VKA WHE 34.201 | CURRENT | 2
2417590 | HELMET,SAFETY | KASK Zenith X, 52 to 63cm Universal Adjustable, White Helmet, Colour-Coded Fastener, HD PPL Ext Shell, HD EPS Inter Shell, PA Nylon Headband, HD Crown | HEIGHDYN | HEIGHT DYNAMICS | HD KZNPRO | CURRENT | 2
2417590 | HELMET,SAFETY | KASK Zenith X, 52 to 63cm Universal Adjustable, White Helmet, Colour-Coded Fastener, HD PPL Ext Shell, HD EPS Inter Shell, PA Nylon Headband, HD Crown | HEIGHDYN | HEIGHT DYNAMICS | KZNPRO | CURRENT | 1
2469641 | VISOR,SUN | suit Mountaineering Safety Helmet | HEIGHDYN | HEIGHT DYNAMICS | HD KZPEAK | PURCHASE AS REQUIRED | 1
2469658 | BRACKET,FACESHIELD,HELMET | Visor Carrier c/w Adaptor to fit Sun Visor to Mountaineering Safety Helmet | HEIGHDYN | HEIGHT DYNAMICS | HD KZVAD | PURCHASE AS REQUIRED | 2
2469658 | BRACKET,FACESHIELD,HELMET | Visor Carrier c/w Adaptor to fit Sun Visor to Mountaineering Safety Helmet | HEIGHDYN | HEIGHT DYNAMICS | WAC00010.000 | PURCHASE AS REQUIRED | 1
2469666 | CUTTER,BATTERY OPERATED | M18 ForceLogic 6T Cable Cutter, Scissor Action, 18V, 355mm Lg, suit Al/Cu Cable to 35mm Dia & ACSR to 22.5mm Dia | MILWAUKE | MILWAUKEE POWER TOOLS | M18HCC-0C | CURRENT | 5
2469666 | CUTTER,BATTERY OPERATED | M18 ForceLogic 6T Cable Cutter, Scissor Action, 18V, 355mm Lg, suit Al/Cu Cable to 35mm Dia & ACSR to 22.5mm Dia | C&LTOOL | CALTCO T/A C&L TOOL CENTRE | MILWTM18HCC-0 | CURRENT | 1
2469674 | BLADE,CUTTER,CABLE | Replacement Blade for Milwaukee M18HCC, suit Cu/Al Cable | MILWAUKE | MILWAUKEE POWER TOOLS | 48440411 | CURRENT | 5
2469674 | BLADE,CUTTER,CABLE | Replacement Blade for Milwaukee M18HCC, suit Cu/Al Cable | C&LTOOL | CALTCO T/A C&L TOOL CENTRE | MILWA48440411 | CURRENT | 1
934123 | SWITCH FUSE GEAR | REFURBED SAFELINK 2 CFC ID; SINGLE SWITCH FUSE RMU; FOR 11KV OIL-TYPE & DRY TYPE TRANSFORMER CONNECTION UP TO 1500KVA; MECH D; | ABB | ABB FAN PTY LTD | REFURBED - CFC INDOOR | PURCHASE AS REQUIRED | 1
25521 | DISCONNECTOR,HIGH VOLTAGE | 33 KV;1600 AMP;25 KA FOR 3 Secs; 3 Phase: Manually operated; Outdoor single vertical break; Type VR-P; Supplied with polymer insulators; | PLP AUST | PREFORMED LINE PRODUCTS (AUST) | A9365 | PURCHASE AS REQUIRED | 1
25522 | TRANSFORMER,CURRENT | 11kV, 800/1A, 50Hz, Post Type 1Ph, Outdoor, 1 Core, 1x800/500/200/1A, 0.1PX200R1 on 200/1 | EPCINTER | EPC INTERNATIONAL PTY LTD | APE-12 | PURCHASE AS REQUIRED | 1
25523 | TRANSFORMER,CURRENT | 24kV, 800/1A, 50Hz, Post Type 1Ph, Outdoor, 1 Core, 1x800/500/200/1A, 0.1PX200R1 on 200/1 | EPCINTER | EPC INTERNATIONAL PTY LTD | APE-24 | PURCHASE AS REQUIRED | 1
2469690 | FIXTURE,LIGHTING | 17W StreetLED MkIII (L17) 4K c/w NEMA PE Cell, Minor Road, EQTS 05-01-02 (scm) | GERARD | GERARD PROFESSIONAL SOLUTIONS PL | JLC99BD01L17 | PHASING | 1
2469708 | FIXTURE,LIGHTING | 17W StreetLED MkIII (L17A) 4K Aeroscreen c/w NEMA PE Cell, Minor Road, EQTS 05-01-02 (scm) | GERARD | GERARD PROFESSIONAL SOLUTIONS PL | JLC99BD11L17 | PHASING | 1
2469716 | FIXTURE,LIGHTING | 28W StreetLED MkII (L33A) 4K Aeroscreen c/w NEMA PE Cell, Minor Road, EQTS 05-01-02 (scm) | GERARD | GERARD PROFESSIONAL SOLUTIONS PL | JLB99BD15L33 | PHASING | 1
2469724 | FIXTURE,LIGHTING | 24W StreetLED MkIII (L24A) 4K Aeroscreen c/w NEMA PE Cell, Minor Road, EQTS 05-01-02 (scm) | GERARD | GERARD PROFESSIONAL SOLUTIONS PL | JLC99BD11L24 | PHASING | 1
2469732 | FIXTURE,LIGHTING | 17W Evolve P4P5 Gen 3 (L17) 4K, Minor Road, EQTS 05-01-02 (scm) | LSSOLUTI | LIGHT SOURCE SOLUTIONS PL | ERRA17P40VSG44 | CURRENT | 1
1011106 | FUSE,CARTRIDGE | 500V AC, HRC Cartridge 10G Type, 10A, 38 x 10.3mm Dia, Modular ETS 12-02-01 Group A (scm) | EATON | EATON ELECTRIC SYSTEMS PTY LTD | LPVG1010 | CURRENT | 2
1011106 | FUSE,CARTRIDGE | 500V AC, HRC Cartridge 10G Type, 10A, 38 x 10.3mm Dia, Modular ETS 12-02-01 Group A (scm) | FUSECO | FUSECO PTY LTD | 420010 | CURRENT | 1
2469740 | SPACER | 100mm Conduit Spacer, Clip Together 1/2 Piece (Bag of 40 x 1/2 Pieces) | TRI UGRD | TRI UNDERGROUND AUSTRALIA PTY LTD | TRISPACERCS100 | CURRENT | 2
2469740 | SPACER | 100mm Conduit Spacer, Clip Together 1/2 Piece (Bag of 40 x 1/2 Pieces) | SPACER | THE SPACER COMPANY | CS100 | CURRENT | 1
2469765 | SLEEVE,ELECTRICAL CONNECTOR | H-Tensile, Mechanical Shear Bolt, 120-300mm2,Tinned Al, Blocked, suit 120 to 300mm2, up to 42kV Cable (scm) | TECONN | TE CONNECTIVITY LTD | C73113N001 | PURCHASE AS REQUIRED | 2
2469765 | SLEEVE,ELECTRICAL CONNECTOR | H-Tensile, Mechanical Shear Bolt, 120-300mm2,Tinned Al, Blocked, suit 120 to 300mm2, up to 42kV Cable (scm) | TECONN | TE CONNECTIVITY LTD | BSMB-120/300 | PURCHASE AS REQUIRED | 1
2469757 | SPACER | 125mm Conduit Spacer, Clip Together 1/2 Piece (Bag of 34 x 1/2 Pieces) | TRI UGRD | TRI UNDERGROUND AUSTRALIA PTY LTD | TRISPACERCS125 | CURRENT | 2
2469757 | SPACER | 125mm Conduit Spacer, Clip Together 1/2 Piece (Bag of 34 x 1/2 Pieces) | SPACER | THE SPACER COMPANY | CS125 | CURRENT | 1
2469773 | RECLOSER,AUTO | SYNCHROPHASOR RC20-S TRIAL, Sectionaliser, Load Break Switch, 11kV, 3 Ph, 400A, 12.5kA Cap, Vacuum Interrupting, O/door Pole Mount c/w | NOJAPWR | NOJA POWER | OSM15-RC20-S | PURCHASE AS REQUIRED | 1
2469781 | TRANSFORMER,DISTRIBUTION | 11kV, 1500kVA, 3 Ph, Epoxy Encapsulated Dry Type, IP21 Enclosure, Top or Bottom Cable Entry, 7Tap 6% Z, 75kV BIL Impulse Strength c/w LV Monitoring, | NHP | NHP ELECTRICAL ENGINEERING | TXCR11KV-415V-1500KVA-EQ | PURCHASE AS REQUIRED | 1
25524 | RELAY,VOLTAGE | UNDERVOLTAGE; ABB;RXEG 21 RK411101-DA AC 5-15V; DC 24/48-60V; | ABB | ABB FAN PTY LTD | RXEG 21 RK411101-DA | CURRENT | 1
43 | TRANSFORMER,POWER | Groundmount, 132-110/66-33/11kV, 69MVA, 3 Ph, HV Bsh, 180 LV Air, Mineral Oil, ODAF, YNyn0d1 c/w Vacuum OLTC 17 Tap Posn, Free Standing Radiator, YOM 2008 | WILSON | WILSON TRANSFORMER CO. PTY LTD | P0710A | PURCHASE AS REQUIRED | 1
2455095 | LOCKOUT KIT,PORTABLE | Electrical Lockout Kit, Large, suit a range of Tag & Lockout applications in the workplace | HAYMANS | HAYMANS ELECTRICAL | CIRCLK2 | PURCHASE AS REQUIRED | 2
2455095 | LOCKOUT KIT,PORTABLE | Electrical Lockout Kit, Large, suit a range of Tag & Lockout applications in the workplace | GILBLODG | GILBERT LODGE AUSTRALIA | CLK-CUS-159 | PURCHASE AS REQUIRED | 1
2434421 | CROSSARM,COMPOSITE | Fibre, Predrilled, 4200 Lg, 3758 Lg & 1243mm Lg, 125 x 125mm, 110kV, Wishbone, Set of 3 Crossarms Top/Middle/Brace, Packaged in Sets | WAGNERS | WAGNERS PTY LTD TOOWOOMBA QLD | EC006-00054 | PURCHASE AS REQUIRED | 2
2434421 | CROSSARM,COMPOSITE | Fibre, Predrilled, 4200 Lg, 3758 Lg & 1243mm Lg, 125 x 125mm, 110kV, Wishbone, Set of 3 Crossarms Top/Middle/Brace, Packaged in Sets | WAGNERS | WAGNERS PTY LTD TOOWOOMBA QLD | EC006-00504, 00505, 00506 | PURCHASE AS REQUIRED | 1
2434447 | CROSSARM,COMPOSITE | Fibre, Predrilled, 4010 x 125 x 125mm, 110kV, Wishbone, Set of 3 Xarms, Top/Middle/Brace, Packaged in Sets, | WAGNERS | WAGNERS PTY LTD TOOWOOMBA QLD | EC006-00056 | PURCHASE AS REQUIRED | 2
2434447 | CROSSARM,COMPOSITE | Fibre, Predrilled, 4010 x 125 x 125mm, 110kV, Wishbone, Set of 3 Xarms, Top/Middle/Brace, Packaged in Sets, | WAGNERS | WAGNERS PTY LTD TOOWOOMBA QLD | EC006-00803, 00804, 00805 | PURCHASE AS REQUIRED | 1
2434439 | CROSSARM,COMPOSITE | Fibre, Predrilled, 4139 x 125 x 125mm, 110kV, Wishbone, Set of 3 Xarms, Top/Middle/Brace, Packaged in Sets, | WAGNERS | WAGNERS PTY LTD TOOWOOMBA QLD | EC006-00055 | PURCHASE AS REQUIRED | 2
2434439 | CROSSARM,COMPOSITE | Fibre, Predrilled, 4139 x 125 x 125mm, 110kV, Wishbone, Set of 3 Xarms, Top/Middle/Brace, Packaged in Sets, | WAGNERS | WAGNERS PTY LTD TOOWOOMBA QLD | EC006-00502, 00503, 00802 | PURCHASE AS REQUIRED | 1
2441350 | HANDLING KIT,ASBESTOS | c/w 1 x A-Frame Sign 'ASBESTOS WORK IN PROGRESS', Disposable Vinyl Gloves Box of 100, Respirator P2 Dust, Mist & Fume Disposable c/w Valve (P10), | ALLENS | ALLENS INDUSTRIAL PRODUCTS PTY LTD | KITBAG | CURRENT | 1
2441343 | SIGN | A-Frame, "ASBESTOS WORK IN PROGRESS", 350 x 600mm, Black Text, Yellow B/Ground B/Ground | ALLENS | ALLENS INDUSTRIAL PRODUCTS PTY LTD | Q7479 | CURRENT | 1
2407087 | TOWELETTE,CLEANING-DISINFECTING | Isowipe, Bactericidal Wipes, contains Isopropyl Alcohol, for use on U/G Cable Joints, Terminations & part of the SF6 clean-up Kit | ENERGEX | ENERGEX | 9W100 | CURRENT | 2
2407087 | TOWELETTE,CLEANING-DISINFECTING | Isowipe, Bactericidal Wipes, contains Isopropyl Alcohol, for use on U/G Cable Joints, Terminations & part of the SF6 clean-up Kit | HANLEY | HANLEY INDUSTRIAL ENTERPRISES 459057 | KC6835 | CURRENT | 2
2407087 | TOWELETTE,CLEANING-DISINFECTING | Isowipe, Bactericidal Wipes, contains Isopropyl Alcohol, for use on U/G Cable Joints, Terminations & part of the SF6 clean-up Kit | BLKWOODS | J BLACKWOOD & SON LTD | 931952 | CURRENT | 2
2407087 | TOWELETTE,CLEANING-DISINFECTING | Isowipe, Bactericidal Wipes, contains Isopropyl Alcohol, for use on U/G Cable Joints, Terminations & part of the SF6 clean-up Kit | ATOMSUPP | ATOM SUPPLY | 1216001 | CURRENT | 1
2434868 | WASTE DISPOSAL,HAZMAT | Asbestos Vacuum Cleaner, H-Class, Numatic Model c/w Drill Nozzle, Decal "For Asbestos Use Only", Danger Asbestos Sticky Label 180 x 57mm, | ALLENS | ALLENS INDUSTRIAL PRODUCTS PTY LTD | HZ370 | PURCHASE AS REQUIRED | 1
25531 | CHAIN,CHAINSAW | Replacement Chain, for Milwaukee 18V Battery Chainsaw | C&LTOOL | CALTCO T/A C&L TOOL CENTRE | MILWA49162715 | CURRENT | 1
25531 | CHAIN,CHAINSAW | Replacement Chain, for Milwaukee 18V Battery Chainsaw | MILWAUKE | MILWAUKEE POWER TOOLS | 49162715 | CURRENT | 5
2418218 | WASTE DISPOSAL,HAZMAT | Drilling Dust Extraction Vacuum Tool, Nozzle 32mm, used for Drilling Asbestos Products | ALLENS | ALLENS INDUSTRIAL PRODUCTS PTY LTD | 107402478 | CURRENT | 1
2434884 | WASTE DISPOSAL,HAZMAT | Asbestos Filter Cloth, Tritex, suit Numatic HZQ 200 & HZQ 190, H Class Vacuum Cleaner | ALLENS | ALLENS INDUSTRIAL PRODUCTS PTY LTD | 604165 | CURRENT | 1
2434892 | BAG,VACUUM CLEANER | Hepa-Flo Replacement Dust Bags, suit Numatic HZQ200 & HZQ190, H Class Vacuum, for Asbestos Handling Kit & SF6 Response Kit (P10) | ALLENS | ALLENS INDUSTRIAL PRODUCTS PTY LTD | NVM1CH | CURRENT | 1
2454494 | WASTE DISPOSAL,HAZMAT | Asbestos Bag, Mini, 610 x 450mm, 0.2mm Polyethylene, marked with Asbestos Hazard Warnings (P100) | ALLENS | ALLENS INDUSTRIAL PRODUCTS PTY LTD | AIASBMINI | CURRENT | 1
2407073 | WASTE DISPOSAL,HAZMAT | Asbestos Bag, Small, 900 x 600mm, 0.2mm Polyethylene, marked with Asbestos Hazard Warnings | ALLENS | ALLENS INDUSTRIAL PRODUCTS PTY LTD | PPASBSML-BOX | CURRENT | 1
2406032 | GREASE,GENERAL PURPOSE | Vaseline, Petroleum Jelly, suitable for asbestos kit | ALLENS | ALLENS INDUSTRIAL PRODUCTS PTY LTD | 99158 | CURRENT | 1
25440 | PANEL,ASSEMBLY | Internal Power Quality Meter Enclosure 600 mm H, 400 mm W, 300 mm D; Fitted With Test Block; Provision To MTG Meter & Modem | ERGON | ERGON ENERGY | ENCLOSURE PANEL | CURRENT | 1
25441 | RACK,ELEC EQUIP | Projection Mount RED615 Cutout Equipment Housing, 186mm W, 177mm H, 100mm D, 1.5mm Zinc Seal, suit ABB RED615 Relay | ERGON | ERGON ENERGY | 25441 | CURRENT | 1
5029 | TRANSFORMER,VOLTAGE | 123kV, IVT, 50Hz, Post Type 1Ph Outdoor c/w Metering Accuracy Tests | EPCINTER | EPC INTERNATIONAL PTY LTD | VPU-123 | PURCHASE AS REQUIRED | 1
5029 | TRANSFORMER,VOLTAGE | 123kV, IVT, 50Hz, Post Type 1Ph Outdoor c/w Metering Accuracy Tests | KONCAR | KONCAR - ELECTRICAL INDUSTRY INC | M172171 | PURCHASE AS REQUIRED | 5
5030 | TRANSFORMER,VOLTAGE | 145kV, IVT, 50Hz, Post Type 1Ph Outdoor c/w Metering Accuracy Tests | EPCINTER | EPC INTERNATIONAL PTY LTD | VPU-145 | PURCHASE AS REQUIRED | 1
5030 | TRANSFORMER,VOLTAGE | 145kV, IVT, 50Hz, Post Type 1Ph Outdoor c/w Metering Accuracy Tests | KONCAR | KONCAR - ELECTRICAL INDUSTRY INC | M172172 | PURCHASE AS REQUIRED | 5
2455335 | PLUG,EAR | Ear Plugs, Disposable, Corded, Easy Removal Handles, 22dB Min Rating, Class 4 (P50) | BLKWOODS | J BLACKWOOD & SON LTD | 1498507 | CURRENT | 2
2455335 | PLUG,EAR | Ear Plugs, Disposable, Corded, Easy Removal Handles, 22dB Min Rating, Class 4 (P50) | ATOMSUPP | ATOM SUPPLY | 30000214 | CURRENT | 2
2455335 | PLUG,EAR | Ear Plugs, Disposable, Corded, Easy Removal Handles, 22dB Min Rating, Class 4 (P50) | UVEX | UVEX SAFETY GROUP | UVEX-XA-CD | CURRENT | 2
2455335 | PLUG,EAR | Ear Plugs, Disposable, Corded, Easy Removal Handles, 22dB Min Rating, Class 4 (P50) | BLKWOOD | J BLACKWOOD & SON LTD | 1498507 | CURRENT | 1
25430 | COVER,TERMINAL | Extended Cover, suit MK10A Meter | EDMI | EDMI PTY LTD | PLAS19126 | CURRENT | 1
25527 | COVER,TERMINAL | Extended Cover, suit MK10D, MK10E & MK6E Meters | EDMI | EDMI PTY LTD | PLAS16851 | CURRENT | 1
2453082 | BREAKER,PAVING | Demolition Hammer, 240V Earth Rod Driver, 2 Handles (Front & Straight) c/w 380mm Lg Point Chisel & 533mm Lg 110mm W Spade & Carry Case | C&LTOOL | CALTCO T/A C&L TOOL CENTRE | MILWTKANGO900ENER | PURCHASE AS REQUIRED | 2
2453082 | BREAKER,PAVING | Demolition Hammer, 240V Earth Rod Driver, 2 Handles (Front & Straight) c/w 380mm Lg Point Chisel & 533mm Lg 110mm W Spade & Carry Case | MILWAUKE | MILWAUKEE POWER TOOLS | KANGO 900K | PURCHASE AS REQUIRED | 5
2453082 | BREAKER,PAVING | Demolition Hammer, 240V Earth Rod Driver, 2 Handles (Front & Straight) c/w 380mm Lg Point Chisel & 533mm Lg 110mm W Spade & Carry Case | C&LTOOL | CALTCO T/A C&L TOOL CENTRE | MAKTHM1214C-EQL | PURCHASE AS REQUIRED | 1
2422988 | DRILL BIT,STEP | 4 - 20mm Size Range, Single Flute, TiNi High Speed Steel | BLKWOOD | J BLACKWOOD & SON LTD | B0719-0040 | CURRENT | 2
2422988 | DRILL BIT,STEP | 4 - 20mm Size Range, Single Flute, TiNi High Speed Steel | C&LTOOL | CALTCO T/A C&L TOOL CENTRE | PROAMPSTEP4-20 | CURRENT | 1
2423002 | DRILL BIT,STEP | 4 - 32mm Size Range, Single Flute, TiNi High Speed Steel | C&LTOOL | CALTCO T/A C&L TOOL CENTRE | PROAMPSTEP4-32 | CURRENT | 1
2423002 | DRILL BIT,STEP | 4 - 32mm Size Range, Single Flute, TiNi High Speed Steel | BLKWOOD | J BLACKWOOD & SON LTD | B0719-0041 | CURRENT | 2
2444347 | DRILL BIT,STEP | 5 - 38mm Size Range, Single Flute, TiNi High Speed Steel | BLKWOOD | J BLACKWOOD & SON LTD | 181632 | CURRENT | 2
2444347 | DRILL BIT,STEP | 5 - 38mm Size Range, Single Flute, TiNi High Speed Steel | C&LTOOL | CALTCO T/A C&L TOOL CENTRE | PROAMPSTEP6-38 | CURRENT | 1
2468346 | TOOL,APPLICATION | Live Line Clamp Remover, Eye Ring Fitting, S/Steel, suit most Standard Clamp Rings, incl Powerline Warning Flags | BALMORAL | BALMORAL ENGINEERING | LLCR-E | PURCHASE AS REQUIRED | 1
25535 | BATTERY,STORAGE | Valve regulated sealed battery bank; 48V;80A/HR nominal. Kit contains 4x12v battereries with bridging bars | LEGEND | LEGEND POWER SYSTEMS | 4 X HZB12-80S WITH LINKS | PURCHASE AS REQUIRED | 1
2470227 | DETECTOR,VOLTAGE | LV proximity Tester, 50-1000V IP65, CAT IV, EFO VS50 | GILBLODG | GILBERT LODGE AUSTRALIA | NCV-1020 | PHASING | 2
2470227 | DETECTOR,VOLTAGE | LV proximity Tester, 50-1000V IP65, CAT IV, EFO VS50 | AMPLITUD | AMPLITUDE PTY LTD - 396777 | VS50 | PHASING | 1
ACT750 | MODEM,COMMUNICATIONS | Active Stream 4G Wireless Modem, c/w Sim Card | ACSTREAM | ACTIVE STREAM METER PROVIDER | 1104062 | CURRENT | 1
2470235 | RECLOSER,AUTO | SYNCHROPHASOR RC20-S TRIAL Sectionaliser, Load Break Switch, 22kV 3 Ph, 400A, 12.5kA Cap, Vacuum Interrupting, O/door Pole Mount c/w | NOJAPWR | NOJA POWER | OSM27-RC20-S | PURCHASE AS REQUIRED | 1
2470243 | RECLOSER,AUTO | SYNCHROPHASOR RC20-S TRIAL Sectionaliser, Load Break Switch, 33kV 3 Ph, 400A, 12.5kA Cap, Vacuum Interrupting, O/door Pole Mount c/w | NOJAPWR | NOJA POWER | OSM38-RC20-S | PURCHASE AS REQUIRED | 1
2403483 | SOLDER,LEAD-TIN ALLOY | 50% TIN,50% LEAD;360 MM LG,3.5 MM DIA ROD;STAMPED 50/50;AS1834.1;CONDUCTOR BASTING & GENERAL USE SOFT SOLDER; PACK OF 10,PACK WEIGHT 10 KG; | CONALLOY |  | 7787 | CURRENT | 1
2470250 | ACCESSORY KIT,ELEC EQUIP | FSD400 4-Way Palm Extension Retrofit Kit, 3 Ph c/w Top & Bottom Covers, 4-Way Palm Extensions, Screws, Nuts & Washers, Adaption for NGK Bundle Box to | NGK | NGK STANGER PTY LTD | 74009 | CURRENT | 1
2470268 | ELBOW,TERMINATION POWER CABLE. | Set of 3, 630A, Bolted, suit 33vk 1 Core 50-120mm2 Cu, 50-150mm2 Al, Insect protected cable [scm] | NKT | NKT CABLES AUSTRALIA P/L | 2633117 | PURCHASE AS REQUIRED | 2
2470268 | ELBOW,TERMINATION POWER CABLE. | Set of 3, 630A, Bolted, suit 33vk 1 Core 50-120mm2 Cu, 50-150mm2 Al, Insect protected cable [scm] | NKT | NKT CABLES AUSTRALIA P/L | NKT-2633117 | PURCHASE AS REQUIRED | 1
2470276 | ELBOW,TERMINATION POWER CABLE. | Set of 3, 630A, Bolted, suit 33vk 1 Core 300mm2 Al, LAT, Insect protected cable [scm] | SICAME | SICAME AUSTRALIA PTY LTD | CST630 33 2470276 | PURCHASE AS REQUIRED | 1
2470276 | ELBOW,TERMINATION POWER CABLE. | Set of 3, 630A, Bolted, suit 33vk 1 Core 300mm2 Al, LAT, Insect protected cable [scm] | NKT | NKT CABLES AUSTRALIA P/L | ENE2633120-LAT | PURCHASE AS REQUIRED | 2
2470276 | ELBOW,TERMINATION POWER CABLE. | Set of 3, 630A, Bolted, suit 33vk 1 Core 300mm2 Al, LAT, Insect protected cable [scm] | NKT | NKT CABLES AUSTRALIA P/L | NKT-2633120 | PURCHASE AS REQUIRED | 2
25022 | METER,WATTHOUR | Mk7C Atlas 3, 1 Element, 240V, 10-100A, Class 1, Bottom Connected c/w Integrated ELM410 CATM1 Modem, Type 4 Small Stick on Antenna, Metering Dynamics, Plant No | EDMI | EDMI PTY LTD | 7C13-A252-29-J211-7J02-1110 | CURRENT | 1
25023 | METER,WATTHOUR | Mk7A Atlas 3, 2 Element, 240V, 10-100A, Class 1, Bottom Connected c/w Integrated ELM410 CATM1 Modem, Type 4 Small Stick on Antenna, Metering Dynamics, Plant No | EDMI | EDMI PTY LTD | 7A13-A344-29-J211-7D02-6110 | CURRENT | 1
25024 | METER,WATTHOUR | Mk10D Atlas 3, 3 Ph, 240V, 10-100A, Class 1, Bottom Connected c/w Integrated ELM410 CATM1 Modem, Type 4 Small Stick on Antenna, Metering Dynamics, Plant No | EDMI | EDMI PTY LTD | 1D13-1B-112-27-J11-201021-400 | CURRENT | 1
25025 | METER,WATTHOUR | Mk7C Atlas 3, 1 Element, 240V, 10-100A, Class 1, Bottom Connected, Load Profiling, Type 4 Small Antenna, Metering Dynamics, Plant No | EDMI | EDMI PTY LTD | 7C13-A252-29-J211-7J02-1110 | CURRENT | 1
25026 | METER,WATTHOUR | Mk7A Atlas 3, 2 Element, 240V, 10-100A, Class 1, Bottom Connected, Load Profiling, Type 4 Small Antenna, Metering Dynamics, Plant No | EDMI | EDMI PTY LTD | 7A13-A344-29-J211-7D02-6110 | CURRENT | 1
25027 | METER,WATTHOUR | Mk10D Atlas 3, 3 Ph, 240V, 10-100A, Class 1, Bottom Connected, Load Profiling, Type 4 Small Antenna, Metering Dynamics, Plant No | EDMI | EDMI PTY LTD | 1D13-1B-112-27-J11-201021-400 | CURRENT | 1
25028 | MODEM,COMMUNICATIONS | 4G ELM410 CATM1 Modem, GPRS Sim c/w Label, Telstra Sim Fitted & Tested, RJ45 to Molex Micro-Fit Connector | EDMI | EDMI PTY LTD | ELM410 | PHASING | 1
25028 | MODEM,COMMUNICATIONS | 4G ELM410 CATM1 Modem, GPRS Sim c/w Label, Telstra Sim Fitted & Tested, RJ45 to Molex Micro-Fit Connector | EDMI | EDMI PTY LTD | ECM500 | PHASING | 2
25029 | ANTENNA | Paddle Pop, 3G/4G on Glass, 700-2700MHz Freq Range c/w 1m Lead, SMA Connector | EDMI | EDMI PTY LTD | MDMANT23005A-1MTR | CURRENT | 1
2470284 | WINCH,PERSONNEL RESCUE | HD Haul Mate System Complete, for Tower Rescue Kit | HEIGHT | HEIGHT DYNAMICS PTY LTD | HB305 2D642D0 | PURCHASE AS REQUIRED | 2
2470284 | WINCH,PERSONNEL RESCUE | HD Haul Mate System Complete, for Tower Rescue Kit | HEIGHDYN | HEIGHT DYNAMICS | HD HAUL MATE SYSTEM COMPLETE | PURCHASE AS REQUIRED | 1
25432 | INSECT REPELLENT | AEROGARD Trop Strength, Press Pack 150g, (Provides 6 hr protection against mosquitoes) Low Irritant, neutral smell once dry, suitable for everyday use | ATOMSUPP | ATOM SUPPLY | 50480 | CURRENT | 2
25432 | INSECT REPELLENT | AEROGARD Trop Strength, Press Pack 150g, (Provides 6 hr protection against mosquitoes) Low Irritant, neutral smell once dry, suitable for everyday use | ATOMSUPP | ATOM SUPPLY | 1329002 | CURRENT | 2
25432 | INSECT REPELLENT | AEROGARD Trop Strength, Press Pack 150g, (Provides 6 hr protection against mosquitoes) Low Irritant, neutral smell once dry, suitable for everyday use | ALPHA | ALPHA FIRST AID SUPPLIES QLD | 338 | CURRENT | 2
25432 | INSECT REPELLENT | AEROGARD Trop Strength, Press Pack 150g, (Provides 6 hr protection against mosquitoes) Low Irritant, neutral smell once dry, suitable for everyday use | BLKWOOD | J BLACKWOOD & SON LTD | 9467110 | CURRENT | 1
25529 | INSECT REPELLENT | Bushmans, Aerosol 350g, 20% DEET (7 hours effective protection) | ALPHA | ALPHA FIRST AID SUPPLIES QLD | 320023 | CURRENT | 2
25529 | INSECT REPELLENT | Bushmans, Aerosol 350g, 20% DEET (7 hours effective protection) | ATOMSUPP | ATOM SUPPLY | BP350A | CURRENT | 2
25529 | INSECT REPELLENT | Bushmans, Aerosol 350g, 20% DEET (7 hours effective protection) | ATOMSUPP | ATOM SUPPLY | 90140026 | CURRENT | 2
25529 | INSECT REPELLENT | Bushmans, Aerosol 350g, 20% DEET (7 hours effective protection) | GILBLODG | GILBERT LODGE AUSTRALIA | BSMBP350A | CURRENT | 1
25536 | INSECT REPELLENT | Bushmans, Aerosol 150g, 20% Deet, (7 hours effective protection) | ATOMSUPP | ATOM SUPPLY | BP150A | CURRENT | 2
25536 | INSECT REPELLENT | Bushmans, Aerosol 150g, 20% Deet, (7 hours effective protection) | ATOMSUPP | ATOM SUPPLY | 88891588 | CURRENT | 2
25536 | INSECT REPELLENT | Bushmans, Aerosol 150g, 20% Deet, (7 hours effective protection) | ALPHA | ALPHA FIRST AID SUPPLIES QLD | 99879 | CURRENT | 1
25540 | INSECT REPELLENT | Bushmans, Ultra Gel 75g, 80% DEET (15 hours effective protection) | ALPHA | ALPHA FIRST AID SUPPLIES QLD | 99866 | CURRENT | 2
25540 | INSECT REPELLENT | Bushmans, Ultra Gel 75g, 80% DEET (15 hours effective protection) | ATOMSUPP | ATOM SUPPLY | 135216 | CURRENT | 1
25551 | INSECT REPELLENT | RID Antiseptic Repellent, 100ml lotion Pump - 16% DEET, (4 hours effective protection) | ATOMSUPP | ATOM SUPPLY | PRO-009788 | CURRENT | 2
25551 | INSECT REPELLENT | RID Antiseptic Repellent, 100ml lotion Pump - 16% DEET, (4 hours effective protection) | ALPHA | ALPHA FIRST AID SUPPLIES QLD | 347 | CURRENT | 1
25551 | INSECT REPELLENT | RID Antiseptic Repellent, 100ml lotion Pump - 16% DEET, (4 hours effective protection) | ATOMSUPP | ATOM SUPPLY | 403321 | CURRENT | 2
25562 | INSECT REPELLENT,PERSONAL | RID, Tropical Strength, Antispectic, Bite Protection, Repels + Protects, 150g Spray, 8hrs Protection | ATOMSUPP | ATOM SUPPLY | 417166 | CURRENT | 2
25562 | INSECT REPELLENT,PERSONAL | RID, Tropical Strength, Antispectic, Bite Protection, Repels + Protects, 150g Spray, 8hrs Protection | ALPHA | ALPHA FIRST AID SUPPLIES QLD | 320020 | CURRENT | 1
104464 | CABLE,POWER,ELECTRICAL | 6.35/11 KV;UNDERGROUND;3 X 1 C TRIPLEX 240 SQ MM CU XLPE INSULATED;40/1.7 COPPER WIRE SCREEN;WATER BLOCKING TAPE; PVC/INSECT PROTECTED/HDPE SHEATED;TO | ERGON | ERGON ENERGY | 104464 | PURCHASE AS REQUIRED | 1
104219 | SURGE ARRESTER | VENTED TYPE;3 KV;W/MTG BRACKET; 135 MM LG X 90 MM W;USED ON A MCGRAW EDISON POLE MTD REGULATOR; | MCGRAWED |  | 57A635059003 | PHASING | 1
104426 | CLAMP,SUSPENSION,ELEC CONDUCTOR | ANGLE;LV ABC CABLE;FULLY SUPPORTED; 4 X 95 SQ MM;30 DEG DEVIATION;U/W STRINGING ROLLER SC20822;PACK OF 20,PACK WEIGHT 12.5 KG; | DULMISON | DULMISON (AUST) PTY LTD | IBSRC495 | CURRENT | 1
859803 | TRANSFORMER,DISTRIBUTION | 12.7 KV;10 KVA;1 PHASE;CROSSARM MTG;BSH HV 90 LV BSH;MINERAL OIL INSULATED;ONAN; SWER;LV 500/250 V,20/40/AMP; | TYREE | TYREE INDUSTRIES PL MITTAGONG NSW | 12.7 KV 10 KVA | PURCHASE AS REQUIRED | 1
859803 | TRANSFORMER,DISTRIBUTION | 12.7 KV;10 KVA;1 PHASE;CROSSARM MTG;BSH HV 90 LV BSH;MINERAL OIL INSULATED;ONAN; SWER;LV 500/250 V,20/40/AMP; | TOSHIBA |  | TXSPS-0010BA-001 | PURCHASE AS REQUIRED | 5
2402785 | DIE,CRIMPING TOOL | STEEL;HEX;23.1 MM AF;SUIT 240 SQ MM CU CABLE,LUGS & LINKS;SUIT 38 COMPRESSION TOOLS; | TECONN | TE CONNECTIVITY LTD | 38-231CU/1 | PURCHASE AS REQUIRED | 1
2402785 | DIE,CRIMPING TOOL | STEEL;HEX;23.1 MM AF;SUIT 240 SQ MM CU CABLE,LUGS & LINKS;SUIT 38 COMPRESSION TOOLS; | UTILUX |  | 38-231CU/1 | PURCHASE AS REQUIRED | 2
157667 | FERRULE,ELECTRICAL CONDUCTOR | REDUCING CRIMP TYPE;ALUM;95 SQ MM TO 35 SQ MM;C/W CENTRE BARRIER,125 MM MAX O/A LG;REFER UJ MAN DWG 2-600; PACK OF 1,PACK WEIGHT 130 G; | CABLACES | CABLACES | ALKR 95/35 | PHASING | 2
157667 | FERRULE,ELECTRICAL CONDUCTOR | REDUCING CRIMP TYPE;ALUM;95 SQ MM TO 35 SQ MM;C/W CENTRE BARRIER,125 MM MAX O/A LG;REFER UJ MAN DWG 2-600; PACK OF 1,PACK WEIGHT 130 G; | UTILUX |  | H15207X10/1 | PHASING | 1
157667 | FERRULE,ELECTRICAL CONDUCTOR | REDUCING CRIMP TYPE;ALUM;95 SQ MM TO 35 SQ MM;C/W CENTRE BARRIER,125 MM MAX O/A LG;REFER UJ MAN DWG 2-600; PACK OF 1,PACK WEIGHT 130 G; | LEGEND | LEGEND POWER SYSTEMS | ALK95 | PHASING | 1
2433761 | WIRING HARNESS | 5 Wire (3P+N+G), Voltage Cable Harness c/w Fused Banana Plug Ends & Detachable Small Crocodile Clamps, IEC 61010-1 & 61010-031 CAT IV 600V, for PM45 Power | CHKPOWER | CHK POWER QUALITY PL | 1AVL5-B-C1 | CURRENT | 1
2433779 | WIRING HARNESS | 5 Wire (3P+N+G), Voltage Cable Harness c/w Fused Large Crocodile Clamps, IEC 61010-1 & 61010-1031 CAT IV 600V, for PM45 Power Analyser only | CHKPOWER | CHK POWER QUALITY PL | 1AVL5-C-C1 | CURRENT | 1
2429066 | BAG,LINEMANS GLOVE | Combination Glove & Sleeve Bag, 2 Pockets, Single Flap, Reinforced Inside & Out, for Live Line HV Insulated Gloves & Sleeves | CHANCE | CHANCE (MANUFACTURER) | C417-0150 | CURRENT | 2
2429066 | BAG,LINEMANS GLOVE | Combination Glove & Sleeve Bag, 2 Pockets, Single Flap, Reinforced Inside & Out, for Live Line HV Insulated Gloves & Sleeves | BRITECH | BRI-TECH PTY LTD | C417-0150 | CURRENT | 2
2429066 | BAG,LINEMANS GLOVE | Combination Glove & Sleeve Bag, 2 Pockets, Single Flap, Reinforced Inside & Out, for Live Line HV Insulated Gloves & Sleeves | TEN | THE ENERGY NETWORK | TENM410 | CURRENT | 1
2428779 | CLAMP,LIVE LINE | Blanket Clamp Peg, Large, Wooden, 200mm Opening, for Live Line | HYLEC | HYLEC PTY LTD | ECNS4 | CURRENT | 2
2428779 | CLAMP,LIVE LINE | Blanket Clamp Peg, Large, Wooden, 200mm Opening, for Live Line | CHANCE | CHANCE (MANUFACTURER) | CNS4 | CURRENT | 2
2428779 | CLAMP,LIVE LINE | Blanket Clamp Peg, Large, Wooden, 200mm Opening, for Live Line | TEN | THE ENERGY NETWORK | CNS-3 | CURRENT | 1
2427425 | ADAPTOR | Earth Adaptor; 136 mm Hook;Stainless Steel Spindle With Grippal Ring Assembly; Commonly known as Temp EDO Earthing Stirups; | POWERLNE | POWERLINE EQUIPMENT PTY LTD | A4-1768 | PHASING | 1
104498 | CLAMP,ELEC PWR CABLE,SUPPORT | CAST ALUMINIUM TREFOIL CLEAT;CABLE OD 25-27 MM; FOR M8 FIXING;TO SUIT 95 SQ MM TRIPLEX CABLE;MAINS SERVICE USE IN SUBS; ITEMS TO BE PACKAGED IN PLASTIC BAGS; | INTERTEC | INTERTECH ENGINEERING PTY LTD | CABUS 5427 | CURRENT | 1
2433365 | LAMP,METAL HALIDE | 250W, 250V, Clear Tube, E40 CAP, Ceremic Arc Tube, Carton of 12 | GERARD | GERARD PROFESSIONAL SOLUTIONS PL | 116435 | PHASING | 2
2433365 | LAMP,METAL HALIDE | 250W, 250V, Clear Tube, E40 CAP, Ceremic Arc Tube, Carton of 12 | EYELIGHT | EYE LIGHTING AUSTRALIA PTY LTD | 116435 | PHASING | 1
2407132 | DAMPER,VIBRATION,TRANSMISSION LINE | Dogbone/Stockbridge Type, for Venus, Sulphur, Silicon, Topaz, Olive & Paw Paw Cable, AAC AAAC ACSR, 31 to 34mm Clamp Dia Range | PLP AUST | PREFORMED LINE PRODUCTS (AUST) | VSD-4040 | CURRENT | 2
2407132 | DAMPER,VIBRATION,TRANSMISSION LINE | Dogbone/Stockbridge Type, for Venus, Sulphur, Silicon, Topaz, Olive & Paw Paw Cable, AAC AAAC ACSR, 31 to 34mm Clamp Dia Range | TEN | THE ENERGY NETWORK | 4D40-34.0 | CURRENT | 1
2407132 | DAMPER,VIBRATION,TRANSMISSION LINE | Dogbone/Stockbridge Type, for Venus, Sulphur, Silicon, Topaz, Olive & Paw Paw Cable, AAC AAAC ACSR, 31 to 34mm Clamp Dia Range | DULMISON | DULMISON (AUST) PTY LTD | DB3B31SS | CURRENT | 2
184898 | INSULATION SLEEVING,ELECTRICAL | HEATSHRINK;11 KV;FOR CABLE TRIFURCATION MWTM SLEEVING FOR 11 KV TERMINATION; SUITS TYCO KIT 199A-IXSU-FEX199A;PACK CONTAINING 30 M ROLL OF HS SLEEVING; | RAYCHEM | RAYCHEM (AUSTRALIA) PTY LTD | MWTM-35/12-A/U (S30) | PURCHASE AS REQUIRED | 1
2407129 | DAMPER,VIBRATION,TRANSMISSION LINE | DOG BONE DAMPER;SUITS 21-24 MM OD CONDUCTOR; | DULHUNTY | DULHUNTY INDUSTRIES PTY LTD | VDS-4D-30 | CURRENT | 2
2407129 | DAMPER,VIBRATION,TRANSMISSION LINE | DOG BONE DAMPER;SUITS 21-24 MM OD CONDUCTOR; | DULMISON | DULMISON (AUST) PTY LTD | DB2B21SS | CURRENT | 2
2407129 | DAMPER,VIBRATION,TRANSMISSION LINE | DOG BONE DAMPER;SUITS 21-24 MM OD CONDUCTOR; | PLP AUST | PREFORMED LINE PRODUCTS (AUST) | VSD-3525 | CURRENT | 2
104420 | CUTTER,CABLE,HAND OPERATED | Parrot Beak Type, suit 70mm2 Cu & Al Conductor c/w Red Insulated Handles, for Installation Inspector Tool Kit & Pole Top Rescue Kit | TECONN | TE CONNECTIVITY LTD | 110/1 | CURRENT | 1
104420 | CUTTER,CABLE,HAND OPERATED | Parrot Beak Type, suit 70mm2 Cu & Al Conductor c/w Red Insulated Handles, for Installation Inspector Tool Kit & Pole Top Rescue Kit | LEGEND | LEGEND POWER SYSTEMS | K40 | CURRENT | 2
105121 | KIT,BUSBAR | STEEL;GALV;M16;100 MM LG;SHORT T BOLT BUSBAR TO SUIT WEBER 750 KVA & 1000 KVA SWITCHGEAR BUSBARS; U/W SC20020,SC20022,SC20023 & SC20024; PACK | WEBER | WEBER SOUTH PACIFIC PTY LTD | V-AS60K | CURRENT | 1
105000 | NECKTIE | Cool Off Neck Tie, Water Activated, Evaporative Cooling Bandana, Tie Closure, Royal Blue | ALPHA | ALPHA FIRST AID SUPPLIES QLD | 914 | CURRENT | 2
105000 | NECKTIE | Cool Off Neck Tie, Water Activated, Evaporative Cooling Bandana, Tie Closure, Royal Blue | AUSTSAF | AUSTRALIAN SAFETY SUPPLIES | ROYAL BLUE 8405-53 | CURRENT | 2
105000 | NECKTIE | Cool Off Neck Tie, Water Activated, Evaporative Cooling Bandana, Tie Closure, Royal Blue | ATOMSUPP | ATOM SUPPLY | 444230 | CURRENT | 2
105000 | NECKTIE | Cool Off Neck Tie, Water Activated, Evaporative Cooling Bandana, Tie Closure, Royal Blue | ATOMSUPP | ATOM SUPPLY | 79913183 | CURRENT | 1
105000 | NECKTIE | Cool Off Neck Tie, Water Activated, Evaporative Cooling Bandana, Tie Closure, Royal Blue | ATOMSUPP | ATOM SUPPLY | 444230 - 6700FR | CURRENT | 2
1032226 | FUSE PANEL ASSEMBLY | Kit c/w 3 x 32A 415V AC Fuse Holders, 3 x 6A HRC Fuses, Mtd on Insulated Panel 150 x 100 x 10mm c/w Sealing Studs & Perspex Cover | FLOWLINE | FLOWLINE INDUSTRIES PTY LTD | E1062 | CURRENT | 1
2442432 | CLEVIS BALL ASSEMBLY | FORGED STEEL;GALV;BALL CLEVIS EXTENSION; 160 KN;M20 BALL;250 MM EXTENSION;BAGS OF 10; | PLP AUST | PREFORMED LINE PRODUCTS (AUST) | ELBC-160-1 | CURRENT | 1
343031 | WOOD PRESERVATIVE,BORON FLUORINE BASE | SOLID ROD;14 MM DIA;125 MM LG;SLOW RELEASE;BOX OF 108,CARTON OF 6 BOXES, PACK WEIGHT 15 KG;USE 1 PLUG (SC15504) FOR EVERY 3 RODS;N.B. UNIT OF ISSUE IS | PRESCHEM |  | PS 14 | CURRENT | 1
2433233 | COVER,ILLUMINATION,LIGHTING FIXTURE. | DISHED TYPE;ACRYLIC CLEAR;FOR USE ON SYLVANIA SURBURBAN LANTERN; | GERARD | GERARD PROFESSIONAL SOLUTIONS PL | JS00000 | PHASING | 1
2406768 | COVER,ILLUMINATION,LIGHTING FIXTURE. | DISHED TYPE;ACRYLIC,CLEAR;FOR USE ON SYLVANIA "URBAN " "LITTLE MAXI" SERIES S/L LANTERN;C/W FITTING ACCESSORIES; | GERARD | GERARD PROFESSIONAL SOLUTIONS PL | J00000 | PHASING | 1
1811190 | CLOTH,CLEANING | SILICONE IMPREGNATED WIPING CLOTH; 45 CM X 45 CM;USED TO REMOVE DUST & DIRT PARTICLES FROM OPERATING STICKS;FOR ELECTRICAL USE ONLY; 200 PER BOX; | PENTA | PENTA AUST (TMAC THEW & MCCANN/HYLEC) | PA23031 | CURRENT | 1
1811190 | CLOTH,CLEANING | SILICONE IMPREGNATED WIPING CLOTH; 45 CM X 45 CM;USED TO REMOVE DUST & DIRT PARTICLES FROM OPERATING STICKS;FOR ELECTRICAL USE ONLY; 200 PER BOX; | HYLEC | HYLEC PTY LTD | TC53 | CURRENT | 2
456804 | PLUG,POLESAVER ROD | SCREW TYPE;PLASTIC;16 MM DIA;BAG OF 200; REFER TO STOCK CODE 15503 FOR POLESAVER ROD;ORDER 33 PLUGS PER BOX OF 100 RODS; BOX OF 200,PACK WEIGHT 1 KG,PALLET | PRESCHEM |  | PP 16 | CURRENT | 1
104246 | COVER,ILLUMINATION,LIGHTING FIXTURE. | DISHED TYPE;ACRYLIC,CLEAR;FOR USE ON SYLVANIA "ROADSTER" B3000 SERIES S/L LANTERN;C/W FITTING ACCESSORIES; | GERARD | GERARD PROFESSIONAL SOLUTIONS PL | PR00000 | CURRENT | 1
2454395 | METER | SL-5215 Supply Loop Impedance Meter, Polarity & Voltage Test, Backlit Display c/w Carry Pouch, Test Leads, Clips & Test Probes, Cat IV 600V, IP54, RSE04 | PACTEST | PACIFIC TEST EQUIPMENT P/L | SL-5215 | CURRENT | 2
2454395 | METER | SL-5215 Supply Loop Impedance Meter, Polarity & Voltage Test, Backlit Display c/w Carry Pouch, Test Leads, Clips & Test Probes, Cat IV 600V, IP54, RSE04 | PACTEST | PACIFIC TEST EQUIPMENT P/L | PTE-098 | CURRENT | 1
25031 | ANTENNA | Stumpy, 3G/4G, 700-2700MHz Freq Range, c/w 2m Lead, SMA Connector | EDMI | EDMI PTY LTD | MDMANT23022B_1MTR | CURRENT | 1
1420478 | WIRE,ELECTRICAL | AERIAL;ALL ALUMINIUM CONDUCTOR (AAC); 37/3.75 MM;W/GREASED CORE;CODE - TRITON; 250 M DRUM SIZE,DRUM WEIGHT METAL DRUM 430 KG,WOODEN DRUM WEIGHT 380 KG; | ZTTCABLE | JIANGSU ZHONGTIAN TECHNOLOGY CO PL | 37/3.75 (TRITON) | CURRENT | 2
1420478 | WIRE,ELECTRICAL | AERIAL;ALL ALUMINIUM CONDUCTOR (AAC); 37/3.75 MM;W/GREASED CORE;CODE - TRITON; 250 M DRUM SIZE,DRUM WEIGHT METAL DRUM 430 KG,WOODEN DRUM WEIGHT 380 KG; | JUBATUS | JUBATUS CONSULTING PL | 37/3.75 (TRITON) | CURRENT | 2
1420478 | WIRE,ELECTRICAL | AERIAL;ALL ALUMINIUM CONDUCTOR (AAC); 37/3.75 MM;W/GREASED CORE;CODE - TRITON; 250 M DRUM SIZE,DRUM WEIGHT METAL DRUM 430 KG,WOODEN DRUM WEIGHT 380 KG; | MIDAL | MIDAL CABLES INTERNATIONAL PL | 37/3.75 TRITON | CURRENT | 2
1420478 | WIRE,ELECTRICAL | AERIAL;ALL ALUMINIUM CONDUCTOR (AAC); 37/3.75 MM;W/GREASED CORE;CODE - TRITON; 250 M DRUM SIZE,DRUM WEIGHT METAL DRUM 430 KG,WOODEN DRUM WEIGHT 380 KG; | OLEX | OLEX AUSTRALIA PTY LTD | ABG733SB001 AAAA9-TRITON | CURRENT | 2
1420478 | WIRE,ELECTRICAL | AERIAL;ALL ALUMINIUM CONDUCTOR (AAC); 37/3.75 MM;W/GREASED CORE;CODE - TRITON; 250 M DRUM SIZE,DRUM WEIGHT METAL DRUM 430 KG,WOODEN DRUM WEIGHT 380 KG; | MIDLANDS | MIDLAND METALS | MMO-TRITON | CURRENT | 1
1420459 | WIRE,ELECTRICAL | AERIAL;ALL ALUMINIUM ALLOY CONDUCTOR; (AAAC);37/3.00 MM;W/GREASED CORE;CODE- NITROGEN;2500 M DRUM SIZE,DRUM WEIGHT 2280 KG; | ZTTCABLE | JIANGSU ZHONGTIAN TECHNOLOGY CO PL | 37/3.00 (NITROGEN) | PURCHASE AS REQUIRED | 2
1420459 | WIRE,ELECTRICAL | AERIAL;ALL ALUMINIUM ALLOY CONDUCTOR; (AAAC);37/3.00 MM;W/GREASED CORE;CODE- NITROGEN;2500 M DRUM SIZE,DRUM WEIGHT 2280 KG; | MIDAL | MIDAL CABLES INTERNATIONAL PL | 37/3.00 NITROGEN | PURCHASE AS REQUIRED | 2
1420459 | WIRE,ELECTRICAL | AERIAL;ALL ALUMINIUM ALLOY CONDUCTOR; (AAAC);37/3.00 MM;W/GREASED CORE;CODE- NITROGEN;2500 M DRUM SIZE,DRUM WEIGHT 2280 KG; | PWRGRID | POWER GRID CABLES PTY LTD WINDSOR NSW | L-T-SA12-0046-AP-2 | PURCHASE AS REQUIRED | 2
1420459 | WIRE,ELECTRICAL | AERIAL;ALL ALUMINIUM ALLOY CONDUCTOR; (AAAC);37/3.00 MM;W/GREASED CORE;CODE- NITROGEN;2500 M DRUM SIZE,DRUM WEIGHT 2280 KG; | OLEX | OLEX AUSTRALIA PTY LTD | 3300,300300,37,3000 | PURCHASE AS REQUIRED | 2
1420459 | WIRE,ELECTRICAL | AERIAL;ALL ALUMINIUM ALLOY CONDUCTOR; (AAAC);37/3.00 MM;W/GREASED CORE;CODE- NITROGEN;2500 M DRUM SIZE,DRUM WEIGHT 2280 KG; | MIDLANDS | MIDLAND METALS | MMO-NITROGEN | PURCHASE AS REQUIRED | 1
1420048 | CABLE,POWER,ELECTRICAL | Aerial, 0.6/1kV, 3 x 25mm2 Al ABC, XLPE Insulated | MIDLANDS | MIDLAND METALS | MMO-LVABC 3 X 25 AL X | CURRENT | 2
1420048 | CABLE,POWER,ELECTRICAL | Aerial, 0.6/1kV, 3 x 25mm2 Al ABC, XLPE Insulated | OLEX | OLEX AUSTRALIA PTY LTD | XDAB17AA003 | CURRENT | 2
1420048 | CABLE,POWER,ELECTRICAL | Aerial, 0.6/1kV, 3 x 25mm2 Al ABC, XLPE Insulated | NANELECT | NAN ELECTRICAL CABLE AUSTRALIA PL | 3AX025ALVAB | CURRENT | 1
2401126 | WIRE,ELECTRICAL | AERIAL,ALL ALUMINIUM ALLOY CONDUCTOR (AAAC);19/3.75 MM;CODE NEON;1200 DRUM SIZE,DRUM WEIGHT 880 KG; | ZTTCABLE | JIANGSU ZHONGTIAN TECHNOLOGY CO PL | 19/3.75 (NEON) | PURCHASE AS REQUIRED | 2
2401126 | WIRE,ELECTRICAL | AERIAL,ALL ALUMINIUM ALLOY CONDUCTOR (AAAC);19/3.75 MM;CODE NEON;1200 DRUM SIZE,DRUM WEIGHT 880 KG; | MIDAL | MIDAL CABLES INTERNATIONAL PL | 19/3.75 NEON | PURCHASE AS REQUIRED | 2
2401126 | WIRE,ELECTRICAL | AERIAL,ALL ALUMINIUM ALLOY CONDUCTOR (AAAC);19/3.75 MM;CODE NEON;1200 DRUM SIZE,DRUM WEIGHT 880 KG; | PWRGRID | POWER GRID CABLES PTY LTD WINDSOR NSW | L-T-SA12-0046-AP-2 | PURCHASE AS REQUIRED | 2
2401126 | WIRE,ELECTRICAL | AERIAL,ALL ALUMINIUM ALLOY CONDUCTOR (AAAC);19/3.75 MM;CODE NEON;1200 DRUM SIZE,DRUM WEIGHT 880 KG; | OLEX | OLEX AUSTRALIA PTY LTD | NEON CG | PURCHASE AS REQUIRED | 2
2401126 | WIRE,ELECTRICAL | AERIAL,ALL ALUMINIUM ALLOY CONDUCTOR (AAAC);19/3.75 MM;CODE NEON;1200 DRUM SIZE,DRUM WEIGHT 880 KG; | MIDLANDS | MIDLAND METALS | MMO-NEON | PURCHASE AS REQUIRED | 1
1420508 | WIRE,ELECTRICAL | AERIAL;ALL ALUMINIUM ALLOY CONDUCTOR (AAAC/1120);7/4.75 MM;W/GREASED CORE; AS1531,PART 3;CODE - IODINE;1800 M DRUM SIZE,DRUM WEIGHT 780 KG; | ZTTCABLE | JIANGSU ZHONGTIAN TECHNOLOGY CO PL | 7/4.75 (IODINE) | STRATEGIC SPARE | 2
1420508 | WIRE,ELECTRICAL | AERIAL;ALL ALUMINIUM ALLOY CONDUCTOR (AAAC/1120);7/4.75 MM;W/GREASED CORE; AS1531,PART 3;CODE - IODINE;1800 M DRUM SIZE,DRUM WEIGHT 780 KG; | MIDAL | MIDAL CABLES INTERNATIONAL PL | 7/4.75 IODINE | STRATEGIC SPARE | 2
1420508 | WIRE,ELECTRICAL | AERIAL;ALL ALUMINIUM ALLOY CONDUCTOR (AAAC/1120);7/4.75 MM;W/GREASED CORE; AS1531,PART 3;CODE - IODINE;1800 M DRUM SIZE,DRUM WEIGHT 780 KG; | OLEX | OLEX AUSTRALIA PTY LTD | IODINE | STRATEGIC SPARE | 2
1420508 | WIRE,ELECTRICAL | AERIAL;ALL ALUMINIUM ALLOY CONDUCTOR (AAAC/1120);7/4.75 MM;W/GREASED CORE; AS1531,PART 3;CODE - IODINE;1800 M DRUM SIZE,DRUM WEIGHT 780 KG; | PWRGRID | POWER GRID CABLES PTY LTD WINDSOR NSW | L-T-SA12-0046-AP-2 | STRATEGIC SPARE | 1
1420508 | WIRE,ELECTRICAL | AERIAL;ALL ALUMINIUM ALLOY CONDUCTOR (AAAC/1120);7/4.75 MM;W/GREASED CORE; AS1531,PART 3;CODE - IODINE;1800 M DRUM SIZE,DRUM WEIGHT 780 KG; | MIDLANDS | MIDLAND METALS | MMO-IODINE | STRATEGIC SPARE | 1
1542722 | WIRE,ELECTRICAL | BUILDING;COPPER,ANNEALED;2.5 SQ MM; 7/0.67 MM;0.6/1 KV;PVC INSULATED;WHITE; 100 M DRUM SIZE;WEIGHT 4.27 KG; | PRYSMIAN | PRYSMIAN POWER CABLES & SYSTEMS AUST | 20199371 | CURRENT | 2
1542722 | WIRE,ELECTRICAL | BUILDING;COPPER,ANNEALED;2.5 SQ MM; 7/0.67 MM;0.6/1 KV;PVC INSULATED;WHITE; 100 M DRUM SIZE;WEIGHT 4.27 KG; | OLEX | OLEX AUSTRALIA PTY LTD | BAAP07A1001AAWT | CURRENT | 2
1542722 | WIRE,ELECTRICAL | BUILDING;COPPER,ANNEALED;2.5 SQ MM; 7/0.67 MM;0.6/1 KV;PVC INSULATED;WHITE; 100 M DRUM SIZE;WEIGHT 4.27 KG; | MIDLANDS | MIDLAND METALS | MMO-1X2.5 CU PVC WHT | CURRENT | 1
1542765 | WIRE,ELECTRICAL | BUILDING;COPPER,ANNEALED;2.5 SQ MM; 7/0.67 MM;0.6/1 KV;PVC INSULATED;GREY; 100 M DRUM SIZE;WEIGHT 4.27 KG; | PRYSMIAN | PRYSMIAN POWER CABLES & SYSTEMS AUST | 20199374 | CURRENT | 2
1542765 | WIRE,ELECTRICAL | BUILDING;COPPER,ANNEALED;2.5 SQ MM; 7/0.67 MM;0.6/1 KV;PVC INSULATED;GREY; 100 M DRUM SIZE;WEIGHT 4.27 KG; | OLEX | OLEX AUSTRALIA PTY LTD | BAAP07A1001AAGY | CURRENT | 2
1542765 | WIRE,ELECTRICAL | BUILDING;COPPER,ANNEALED;2.5 SQ MM; 7/0.67 MM;0.6/1 KV;PVC INSULATED;GREY; 100 M DRUM SIZE;WEIGHT 4.27 KG; | MIDLANDS | MIDLAND METALS | MMO-1X2.5 CU PVC GRY | CURRENT | 1
2472116 | LIPSTICK,ANTICHAP | EGO Sunsense Lip Balm; 15g; SPF50+ 4hr water resistant; Contains Oxybenzone | ALPHA | ALPHA FIRST AID SUPPLIES QLD | 510002 | CURRENT | 2
2472116 | LIPSTICK,ANTICHAP | EGO Sunsense Lip Balm; 15g; SPF50+ 4hr water resistant; Contains Oxybenzone | ATOMSUPP | ATOM SUPPLY | 424447 | CURRENT | 1
2453363 | CABLE,POWER,ELECTRICAL | AERIAL;COVERED CONDUCTOR THICK; 120 SQ MM;CCT;X90; AAAC GDE 1120 ; 600 M DRUM;SOFT XLPE COVERING; | MIDLANDS | MIDLAND METALS | MMO-11/120 AL X AAAC/1120 | PURCHASE AS REQUIRED | 2
2453363 | CABLE,POWER,ELECTRICAL | AERIAL;COVERED CONDUCTOR THICK; 120 SQ MM;CCT;X90; AAAC GDE 1120 ; 600 M DRUM;SOFT XLPE COVERING; | OLEX | OLEX AUSTRALIA PTY LTD | UJAJ90AA001 | PURCHASE AS REQUIRED | 2
2453363 | CABLE,POWER,ELECTRICAL | AERIAL;COVERED CONDUCTOR THICK; 120 SQ MM;CCT;X90; AAAC GDE 1120 ; 600 M DRUM;SOFT XLPE COVERING; | MIDLANDS | MIDLAND METALS | MMO-11KV CCT 1X120 AL/1120 | PURCHASE AS REQUIRED | 1
1542862 | WIRE,ELECTRICAL | BUILDING;COPPER,ANNEALED;6.0 SQ MM; 7/1.04 MM;0.6/1 KV;PVC INSULATED;BLACK; 100 M DRUM SIZE;WEIGHT 8.29 KG; | PRYSMIAN | PRYSMIAN POWER CABLES & SYSTEMS AUST | 20199386 | CURRENT | 2
1542862 | WIRE,ELECTRICAL | BUILDING;COPPER,ANNEALED;6.0 SQ MM; 7/1.04 MM;0.6/1 KV;PVC INSULATED;BLACK; 100 M DRUM SIZE;WEIGHT 8.29 KG; | OLEX | OLEX AUSTRALIA PTY LTD | BAAP11A1001AABK | CURRENT | 2
1542862 | WIRE,ELECTRICAL | BUILDING;COPPER,ANNEALED;6.0 SQ MM; 7/1.04 MM;0.6/1 KV;PVC INSULATED;BLACK; 100 M DRUM SIZE;WEIGHT 8.29 KG; | MIDLANDS | MIDLAND METALS | MMO-1X6 CU PVC BLK | CURRENT | 1
1542749 | WIRE,ELECTRICAL | BUILDING;COPPER,ANNEALED;2.5 SQ MM; 7/0.67 MM;0.6/1 KV;PVC INSULATED;BLUE; 100 M DRUM SIZE;WEIGHT 4.27 KG; | PRYSMIAN | PRYSMIAN POWER CABLES & SYSTEMS AUST | 20199372 | CURRENT | 2
1542749 | WIRE,ELECTRICAL | BUILDING;COPPER,ANNEALED;2.5 SQ MM; 7/0.67 MM;0.6/1 KV;PVC INSULATED;BLUE; 100 M DRUM SIZE;WEIGHT 4.27 KG; | OLEX | OLEX AUSTRALIA PTY LTD | BAAP07A1001AABE | CURRENT | 2
1542749 | WIRE,ELECTRICAL | BUILDING;COPPER,ANNEALED;2.5 SQ MM; 7/0.67 MM;0.6/1 KV;PVC INSULATED;BLUE; 100 M DRUM SIZE;WEIGHT 4.27 KG; | MIDLANDS | MIDLAND METALS | MMO-1X2.5 CU PVC BLU | CURRENT | 1
1542781 | WIRE,ELECTRICAL | BUILDING;COPPER,ANNEALED;4.0 SQ MM; 7/0.85 MM;0.6/1 KV;PVC INSULATED;BLACK; 100 M DRUM SIZE;WEIGHT 6.17 KG; | PRYSMIAN | PRYSMIAN POWER CABLES & SYSTEMS AUST | 20199380 | CURRENT | 2
1542781 | WIRE,ELECTRICAL | BUILDING;COPPER,ANNEALED;4.0 SQ MM; 7/0.85 MM;0.6/1 KV;PVC INSULATED;BLACK; 100 M DRUM SIZE;WEIGHT 6.17 KG; | OLEX | OLEX AUSTRALIA PTY LTD | BAAP09A1001AABK | CURRENT | 2
1542781 | WIRE,ELECTRICAL | BUILDING;COPPER,ANNEALED;4.0 SQ MM; 7/0.85 MM;0.6/1 KV;PVC INSULATED;BLACK; 100 M DRUM SIZE;WEIGHT 6.17 KG; | MIDLANDS | MIDLAND METALS | MMO-1X4 CU PVC BLK | CURRENT | 1
1542838 | WIRE,ELECTRICAL | BUILDING;COPPER,ANNEALED;4.0 SQ MM; 7/0.85 MM;0.6/1 KV;PVC INSULATED;GREEN/ YELLOW 100 M DRUM SIZE;WEIGHT 6.17 KG; | PRYSMIAN | PRYSMIAN POWER CABLES & SYSTEMS AUST | 20199378 | CURRENT | 2
1542838 | WIRE,ELECTRICAL | BUILDING;COPPER,ANNEALED;4.0 SQ MM; 7/0.85 MM;0.6/1 KV;PVC INSULATED;GREEN/ YELLOW 100 M DRUM SIZE;WEIGHT 6.17 KG; | OLEX | OLEX AUSTRALIA PTY LTD | BAAP09A1001AAHN | CURRENT | 2
1542838 | WIRE,ELECTRICAL | BUILDING;COPPER,ANNEALED;4.0 SQ MM; 7/0.85 MM;0.6/1 KV;PVC INSULATED;GREEN/ YELLOW 100 M DRUM SIZE;WEIGHT 6.17 KG; | MIDLANDS | MIDLAND METALS | MMO-1X4 CU PVC G/Y | CURRENT | 1
1542706 | WIRE,ELECTRICAL | BUILDING;COPPER,ANNEALED;2.5 SQ MM; 7/0.67 MM;0.6/1 KV;PVC INSULATED;RED; ;100 M DRUM SIZE;WEIGHT 4.27 KG; | PRYSMIAN | PRYSMIAN POWER CABLES & SYSTEMS AUST | 20199370 | CURRENT | 2
1542706 | WIRE,ELECTRICAL | BUILDING;COPPER,ANNEALED;2.5 SQ MM; 7/0.67 MM;0.6/1 KV;PVC INSULATED;RED; ;100 M DRUM SIZE;WEIGHT 4.27 KG; | OLEX | OLEX AUSTRALIA PTY LTD | BAAP07A1001AARD | CURRENT | 2
1542706 | WIRE,ELECTRICAL | BUILDING;COPPER,ANNEALED;2.5 SQ MM; 7/0.67 MM;0.6/1 KV;PVC INSULATED;RED; ;100 M DRUM SIZE;WEIGHT 4.27 KG; | MIDLANDS | MIDLAND METALS | MMO-1X2.5 CU PVC RD | CURRENT | 1
1542714 | WIRE,ELECTRICAL | BUILDING;COPPER,ANNEALED;2.5 SQ MM; 7/0.67 MM;0.6/1 KV;PVC INSULATED;BLACK; 100 M DRUM SIZE;WEIGHT4.27 KG;USED IN SUBSTATION PANELS; | PRYSMIAN | PRYSMIAN POWER CABLES & SYSTEMS AUST | 20199369 | CURRENT | 2
1542714 | WIRE,ELECTRICAL | BUILDING;COPPER,ANNEALED;2.5 SQ MM; 7/0.67 MM;0.6/1 KV;PVC INSULATED;BLACK; 100 M DRUM SIZE;WEIGHT4.27 KG;USED IN SUBSTATION PANELS; | OLEX | OLEX AUSTRALIA PTY LTD | BAAP07A1001AABK | CURRENT | 2
1542714 | WIRE,ELECTRICAL | BUILDING;COPPER,ANNEALED;2.5 SQ MM; 7/0.67 MM;0.6/1 KV;PVC INSULATED;BLACK; 100 M DRUM SIZE;WEIGHT4.27 KG;USED IN SUBSTATION PANELS; | MIDLANDS | MIDLAND METALS | MMO-1X2.5 CU PVC BLK V90 | CURRENT | 1
2400223 | WIRE,ELECTRICAL | AERIAL;BARE COPPER,HARD DRAWN;112.9 SQ MM;19/2.75 MM;DRUM SIZE500 M,(APPROX WEIGHT 567 KG); | OLEX | OLEX AUSTRALIA PTY LTD | ACUT44RP001AAAA | CURRENT | 2
2400223 | WIRE,ELECTRICAL | AERIAL;BARE COPPER,HARD DRAWN;112.9 SQ MM;19/2.75 MM;DRUM SIZE500 M,(APPROX WEIGHT 567 KG); | MIDLANDS | MIDLAND METALS | MMO-HDBCC 19/2.75 | CURRENT | 1
2418028 | WIRE,ELECTRICAL | AERIAL;ALL ALUMINIUM ALLOY CONDUCTOR; (AAAC);61/3.75 MM;W/GREASED CORE;CODE - SULPHUR;DRUM SIZE 1800 M,DRUM WEIGHT 4070 KG; | ZTTCABLE | JIANGSU ZHONGTIAN TECHNOLOGY CO PL | 61/3.75 (SULPHUR) | PURCHASE AS REQUIRED | 2
2418028 | WIRE,ELECTRICAL | AERIAL;ALL ALUMINIUM ALLOY CONDUCTOR; (AAAC);61/3.75 MM;W/GREASED CORE;CODE - SULPHUR;DRUM SIZE 1800 M,DRUM WEIGHT 4070 KG; | MIDAL | MIDAL CABLES INTERNATIONAL PL | 61/3.75 SULPHUR | PURCHASE AS REQUIRED | 2
2418028 | WIRE,ELECTRICAL | AERIAL;ALL ALUMINIUM ALLOY CONDUCTOR; (AAAC);61/3.75 MM;W/GREASED CORE;CODE - SULPHUR;DRUM SIZE 1800 M,DRUM WEIGHT 4070 KG; | PWRGRID | POWER GRID CABLES PTY LTD WINDSOR NSW | L-T-SA12-0046-AP-2 | PURCHASE AS REQUIRED | 2
2418028 | WIRE,ELECTRICAL | AERIAL;ALL ALUMINIUM ALLOY CONDUCTOR; (AAAC);61/3.75 MM;W/GREASED CORE;CODE - SULPHUR;DRUM SIZE 1800 M,DRUM WEIGHT 4070 KG; | MIDLANDS | MIDLAND METALS | MMO-SULPHUR | PURCHASE AS REQUIRED | 1
1421067 | WIRE,ELECTRICAL | AERIAL;ALUMINIUM CONDUCTOR STEEL REINFORCED/GALV (ACSR/GZ);6/4.75 MM + 7/1.60 MM;W/GREASED CORE;CODE -CHERRY; 2200 M DRUM SIZE,DRUM WEIGHT METAL | ZTTCABLE | JIANGSU ZHONGTIAN TECHNOLOGY CO PL | 6/4.75+7/1.60 (CHERRY) | CURRENT | 2
1421067 | WIRE,ELECTRICAL | AERIAL;ALUMINIUM CONDUCTOR STEEL REINFORCED/GALV (ACSR/GZ);6/4.75 MM + 7/1.60 MM;W/GREASED CORE;CODE -CHERRY; 2200 M DRUM SIZE,DRUM WEIGHT METAL | JUBATUS | JUBATUS CONSULTING PL | 6/4.75+7/1.60 (CHERRY) | CURRENT | 2
1421067 | WIRE,ELECTRICAL | AERIAL;ALUMINIUM CONDUCTOR STEEL REINFORCED/GALV (ACSR/GZ);6/4.75 MM + 7/1.60 MM;W/GREASED CORE;CODE -CHERRY; 2200 M DRUM SIZE,DRUM WEIGHT METAL | MIDAL | MIDAL CABLES INTERNATIONAL PL | 6/4.75+7/1.60 CHERRY | CURRENT | 2
1421067 | WIRE,ELECTRICAL | AERIAL;ALUMINIUM CONDUCTOR STEEL REINFORCED/GALV (ACSR/GZ);6/4.75 MM + 7/1.60 MM;W/GREASED CORE;CODE -CHERRY; 2200 M DRUM SIZE,DRUM WEIGHT METAL | MIDMETAL |  | MMO-CHERRY | CURRENT | 2
1421067 | WIRE,ELECTRICAL | AERIAL;ALUMINIUM CONDUCTOR STEEL REINFORCED/GALV (ACSR/GZ);6/4.75 MM + 7/1.60 MM;W/GREASED CORE;CODE -CHERRY; 2200 M DRUM SIZE,DRUM WEIGHT METAL | OLEX | OLEX AUSTRALIA PTY LTD | CHERRY | CURRENT | 2
1421067 | WIRE,ELECTRICAL | AERIAL;ALUMINIUM CONDUCTOR STEEL REINFORCED/GALV (ACSR/GZ);6/4.75 MM + 7/1.60 MM;W/GREASED CORE;CODE -CHERRY; 2200 M DRUM SIZE,DRUM WEIGHT METAL | MIDLANDS | MIDLAND METALS | MMO-CHERRY | CURRENT | 1
2402822 | WIRE,ELECTRICAL | AERIAL;ALL ALUMINIUM ALLOY CONDUCTOR; (AAAC);19/4.75 MM;W/GREASED CORE;CODE- OXYGEN;1400 M DRUM SIZE,DRUM WEIGHT 1640 KG; | ZTTCABLE | JIANGSU ZHONGTIAN TECHNOLOGY CO PL | 19/4.75 (OXYGEN) | PURCHASE AS REQUIRED | 2
2402822 | WIRE,ELECTRICAL | AERIAL;ALL ALUMINIUM ALLOY CONDUCTOR; (AAAC);19/4.75 MM;W/GREASED CORE;CODE- OXYGEN;1400 M DRUM SIZE,DRUM WEIGHT 1640 KG; | MIDAL | MIDAL CABLES INTERNATIONAL PL | 19/4.75 OXYGEN | PURCHASE AS REQUIRED | 2
2402822 | WIRE,ELECTRICAL | AERIAL;ALL ALUMINIUM ALLOY CONDUCTOR; (AAAC);19/4.75 MM;W/GREASED CORE;CODE- OXYGEN;1400 M DRUM SIZE,DRUM WEIGHT 1640 KG; | PWRGRID | POWER GRID CABLES PTY LTD WINDSOR NSW | L-T-SA12-0046-AP-2 | PURCHASE AS REQUIRED | 2
2402822 | WIRE,ELECTRICAL | AERIAL;ALL ALUMINIUM ALLOY CONDUCTOR; (AAAC);19/4.75 MM;W/GREASED CORE;CODE- OXYGEN;1400 M DRUM SIZE,DRUM WEIGHT 1640 KG; | OLEX | OLEX AUSTRALIA PTY LTD | 3300,300475,19,3000 | PURCHASE AS REQUIRED | 2
2402822 | WIRE,ELECTRICAL | AERIAL;ALL ALUMINIUM ALLOY CONDUCTOR; (AAAC);19/4.75 MM;W/GREASED CORE;CODE- OXYGEN;1400 M DRUM SIZE,DRUM WEIGHT 1640 KG; | MIDLANDS | MIDLAND METALS | MMO-OXYGEN | PURCHASE AS REQUIRED | 1
2401162 | WIRE,ELECTRICAL | AERIAL;ALL ALUMINIUM CONDUCTOR (AAC); 19/4.75 MM W/GREASED CORE;CODE-TAURUS; 1400 M DRUM SIZE,DRUM WEIGHT 1536 KG; | ZTTCABLE | JIANGSU ZHONGTIAN TECHNOLOGY CO PL | 19/4.75 (TAURUS) | CURRENT | 2
2401162 | WIRE,ELECTRICAL | AERIAL;ALL ALUMINIUM CONDUCTOR (AAC); 19/4.75 MM W/GREASED CORE;CODE-TAURUS; 1400 M DRUM SIZE,DRUM WEIGHT 1536 KG; | JUBATUS | JUBATUS CONSULTING PL | 19/4.75 (TAURUS) | CURRENT | 2
2401162 | WIRE,ELECTRICAL | AERIAL;ALL ALUMINIUM CONDUCTOR (AAC); 19/4.75 MM W/GREASED CORE;CODE-TAURUS; 1400 M DRUM SIZE,DRUM WEIGHT 1536 KG; | MIDAL | MIDAL CABLES INTERNATIONAL PL | 19/4.75 TAURUS | CURRENT | 2
2401162 | WIRE,ELECTRICAL | AERIAL;ALL ALUMINIUM CONDUCTOR (AAC); 19/4.75 MM W/GREASED CORE;CODE-TAURUS; 1400 M DRUM SIZE,DRUM WEIGHT 1536 KG; | OLEX | OLEX AUSTRALIA PTY LTD | TAURUS | CURRENT | 2
2401162 | WIRE,ELECTRICAL | AERIAL;ALL ALUMINIUM CONDUCTOR (AAC); 19/4.75 MM W/GREASED CORE;CODE-TAURUS; 1400 M DRUM SIZE,DRUM WEIGHT 1536 KG; | MIDLANDS | MIDLAND METALS | MMO-TAURUS | CURRENT | 1
1542757 | WIRE,ELECTRICAL | BUILDING;COPPER,ANNEALED;2.5 SQ MM; 7/0.67 MM;0.6/1 KV;PVC INSULATED;GREEN/ YELLOW;100 M DRUM SIZE;WEIGHT 4.27 KG; | PRYSMIAN | PRYSMIAN POWER CABLES & SYSTEMS AUST | 20199368 | CURRENT | 2
1542757 | WIRE,ELECTRICAL | BUILDING;COPPER,ANNEALED;2.5 SQ MM; 7/0.67 MM;0.6/1 KV;PVC INSULATED;GREEN/ YELLOW;100 M DRUM SIZE;WEIGHT 4.27 KG; | OLEX | OLEX AUSTRALIA PTY LTD | AATP07A1001AAHN | CURRENT | 2
1542757 | WIRE,ELECTRICAL | BUILDING;COPPER,ANNEALED;2.5 SQ MM; 7/0.67 MM;0.6/1 KV;PVC INSULATED;GREEN/ YELLOW;100 M DRUM SIZE;WEIGHT 4.27 KG; | MIDLANDS | MIDLAND METALS | MMO-1X2.5 CU PVC G/Y | CURRENT | 1
1425518 | WIRE,ELECTRICAL | AERIAL;BARE OVERHEAD CONDUCTOR STEEL 3/2.75 SC/GZ;OVERHEAD 3 STRAND GALV STEEL CONDUCTOR; | JUBATUS | JUBATUS CONSULTING PL | 3/2.75 | PURCHASE AS REQUIRED | 2
1425518 | WIRE,ELECTRICAL | AERIAL;BARE OVERHEAD CONDUCTOR STEEL 3/2.75 SC/GZ;OVERHEAD 3 STRAND GALV STEEL CONDUCTOR; | MIDLANDS | MIDLAND METALS | MMO-SC/GZ 3/2.75 | PURCHASE AS REQUIRED | 1
1421148 | WIRE,ELECTRICAL | AERIAL;ALUMINIUM CONDUCTOR STEEL REINFORCED/GALV (ACSR/GZ);6/3.00 MM + 1/3.00 MM;W/GREASED CORE;CODE -APPLE; 3100 M DRUM SIZE,DRUM WEIGHT METAL | ZTTCABLE | JIANGSU ZHONGTIAN TECHNOLOGY CO PL | 6/1/3.00 (APPLE) | CURRENT | 2
1421148 | WIRE,ELECTRICAL | AERIAL;ALUMINIUM CONDUCTOR STEEL REINFORCED/GALV (ACSR/GZ);6/3.00 MM + 1/3.00 MM;W/GREASED CORE;CODE -APPLE; 3100 M DRUM SIZE,DRUM WEIGHT METAL | JUBATUS | JUBATUS CONSULTING PL | 6/1/3.00 (APPLE) | CURRENT | 2
1421148 | WIRE,ELECTRICAL | AERIAL;ALUMINIUM CONDUCTOR STEEL REINFORCED/GALV (ACSR/GZ);6/3.00 MM + 1/3.00 MM;W/GREASED CORE;CODE -APPLE; 3100 M DRUM SIZE,DRUM WEIGHT METAL | MIDAL | MIDAL CABLES INTERNATIONAL PL | 6/1/3.00 APPLE | CURRENT | 2
1421148 | WIRE,ELECTRICAL | AERIAL;ALUMINIUM CONDUCTOR STEEL REINFORCED/GALV (ACSR/GZ);6/3.00 MM + 1/3.00 MM;W/GREASED CORE;CODE -APPLE; 3100 M DRUM SIZE,DRUM WEIGHT METAL | OLEX | OLEX AUSTRALIA PTY LTD | APPLE | CURRENT | 2
1421148 | WIRE,ELECTRICAL | AERIAL;ALUMINIUM CONDUCTOR STEEL REINFORCED/GALV (ACSR/GZ);6/3.00 MM + 1/3.00 MM;W/GREASED CORE;CODE -APPLE; 3100 M DRUM SIZE,DRUM WEIGHT METAL | MIDLANDS | MIDLAND METALS | MMO-APPLE | CURRENT | 1
1421032 | WIRE,ELECTRICAL | AERIAL;ALUMINIUM CONDUCTOR STEEL REINFORCED/GALV (ACSR/GZ);6/3.75 MM + 1/3.75 MM;W/GREASED CORE;CODE -BANANA; 1900 M DRUM SIZE,DRUM WEIGHTMETAL | ZTTCABLE | JIANGSU ZHONGTIAN TECHNOLOGY CO PL | 6/1/3.75 (BANANA) | CURRENT | 2
1421032 | WIRE,ELECTRICAL | AERIAL;ALUMINIUM CONDUCTOR STEEL REINFORCED/GALV (ACSR/GZ);6/3.75 MM + 1/3.75 MM;W/GREASED CORE;CODE -BANANA; 1900 M DRUM SIZE,DRUM WEIGHTMETAL | JUBATUS | JUBATUS CONSULTING PL | 6/1/3.75 (BANANA) | CURRENT | 2
1421032 | WIRE,ELECTRICAL | AERIAL;ALUMINIUM CONDUCTOR STEEL REINFORCED/GALV (ACSR/GZ);6/3.75 MM + 1/3.75 MM;W/GREASED CORE;CODE -BANANA; 1900 M DRUM SIZE,DRUM WEIGHTMETAL | MIDAL | MIDAL CABLES INTERNATIONAL PL | 6/1/3.75 BANANA | CURRENT | 2
1421032 | WIRE,ELECTRICAL | AERIAL;ALUMINIUM CONDUCTOR STEEL REINFORCED/GALV (ACSR/GZ);6/3.75 MM + 1/3.75 MM;W/GREASED CORE;CODE -BANANA; 1900 M DRUM SIZE,DRUM WEIGHTMETAL | OLEX | OLEX AUSTRALIA PTY LTD | BANANA | CURRENT | 2
1421032 | WIRE,ELECTRICAL | AERIAL;ALUMINIUM CONDUCTOR STEEL REINFORCED/GALV (ACSR/GZ);6/3.75 MM + 1/3.75 MM;W/GREASED CORE;CODE -BANANA; 1900 M DRUM SIZE,DRUM WEIGHTMETAL | MIDLANDS | MIDLAND METALS | MMO-BANANA | CURRENT | 1
1421016 | WIRE,ELECTRICAL | AERIAL;ALUMINIUM CONDUCTOR STEEL REINFORCED/GALV (ACSR/GZ);3/2.50 MM + 4/2.50 MM;W/GREASED CORE;CODE -RAISIN; 2400 M DRUM SIZE,DRUM WEIGHT METAL DRUM | JUBATUS | JUBATUS CONSULTING PL | 3/4/2.50 (RAISIN) | CURRENT | 2
1421016 | WIRE,ELECTRICAL | AERIAL;ALUMINIUM CONDUCTOR STEEL REINFORCED/GALV (ACSR/GZ);3/2.50 MM + 4/2.50 MM;W/GREASED CORE;CODE -RAISIN; 2400 M DRUM SIZE,DRUM WEIGHT METAL DRUM | MIDAL | MIDAL CABLES INTERNATIONAL PL | 3/4/2.50 RAISIN | CURRENT | 2
1421016 | WIRE,ELECTRICAL | AERIAL;ALUMINIUM CONDUCTOR STEEL REINFORCED/GALV (ACSR/GZ);3/2.50 MM + 4/2.50 MM;W/GREASED CORE;CODE -RAISIN; 2400 M DRUM SIZE,DRUM WEIGHT METAL DRUM | MIDLANDS | MIDLAND METALS | MMO-RAISIN | CURRENT | 1
1421016 | WIRE,ELECTRICAL | AERIAL;ALUMINIUM CONDUCTOR STEEL REINFORCED/GALV (ACSR/GZ);3/2.50 MM + 4/2.50 MM;W/GREASED CORE;CODE -RAISIN; 2400 M DRUM SIZE,DRUM WEIGHT METAL DRUM | ZTTCABLE | JIANGSU ZHONGTIAN TECHNOLOGY CO PL | 3/4/2.50 (RAISIN) | CURRENT | 2
1420451 | WIRE,ELECTRICAL | AERIAL;ALL ALUMINIUM CONDUCTOR (AAC); 37/3.00 MM;W/GREASED CORE;CODE - SATURN 2500 M DRUM SIZE;DRUM NO LARGER THAN 950 MM DIA,900 MM W,INCL BOLTS & 75 MM | ZTTCABLE | JIANGSU ZHONGTIAN TECHNOLOGY CO PL | 37/3.00 (SATURN) | CURRENT | 2
1420451 | WIRE,ELECTRICAL | AERIAL;ALL ALUMINIUM CONDUCTOR (AAC); 37/3.00 MM;W/GREASED CORE;CODE - SATURN 2500 M DRUM SIZE;DRUM NO LARGER THAN 950 MM DIA,900 MM W,INCL BOLTS & 75 MM | JUBATUS | JUBATUS CONSULTING PL | 37/3.00 (SATURN) | CURRENT | 2
1420451 | WIRE,ELECTRICAL | AERIAL;ALL ALUMINIUM CONDUCTOR (AAC); 37/3.00 MM;W/GREASED CORE;CODE - SATURN 2500 M DRUM SIZE;DRUM NO LARGER THAN 950 MM DIA,900 MM W,INCL BOLTS & 75 MM | MIDAL | MIDAL CABLES INTERNATIONAL PL | 37/3.00 SATURN | CURRENT | 2
1420451 | WIRE,ELECTRICAL | AERIAL;ALL ALUMINIUM CONDUCTOR (AAC); 37/3.00 MM;W/GREASED CORE;CODE - SATURN 2500 M DRUM SIZE;DRUM NO LARGER THAN 950 MM DIA,900 MM W,INCL BOLTS & 75 MM | MIDMETAL |  | MMO-SATURN | CURRENT | 2
1420451 | WIRE,ELECTRICAL | AERIAL;ALL ALUMINIUM CONDUCTOR (AAC); 37/3.00 MM;W/GREASED CORE;CODE - SATURN 2500 M DRUM SIZE;DRUM NO LARGER THAN 950 MM DIA,900 MM W,INCL BOLTS & 75 MM | OLEX | OLEX AUSTRALIA PTY LTD | SATURN | CURRENT | 2
1420451 | WIRE,ELECTRICAL | AERIAL;ALL ALUMINIUM CONDUCTOR (AAC); 37/3.00 MM;W/GREASED CORE;CODE - SATURN 2500 M DRUM SIZE;DRUM NO LARGER THAN 950 MM DIA,900 MM W,INCL BOLTS & 75 MM | MIDLANDS | MIDLAND METALS | MMO-SATURN | CURRENT | 1
1420109 | WIRE,ELECTRICAL | AERIAL;ALL ALUMINIUM CONDUCTOR (AAC); 7/3.00 MM;W/GREASED CORE;CODE - LIBRA; 3100 M DRUM SIZE,DRUM WEIGHT METAL DRUM 580 KG,DRUM WEIGHT WOODEN | MIDLANDS | MIDLAND METALS | MMO-LIBRA | CURRENT | 1
1420109 | WIRE,ELECTRICAL | AERIAL;ALL ALUMINIUM CONDUCTOR (AAC); 7/3.00 MM;W/GREASED CORE;CODE - LIBRA; 3100 M DRUM SIZE,DRUM WEIGHT METAL DRUM 580 KG,DRUM WEIGHT WOODEN | ZTTCABLE | JIANGSU ZHONGTIAN TECHNOLOGY CO PL | 7/3.00 (LIBRA) | CURRENT | 2
1420109 | WIRE,ELECTRICAL | AERIAL;ALL ALUMINIUM CONDUCTOR (AAC); 7/3.00 MM;W/GREASED CORE;CODE - LIBRA; 3100 M DRUM SIZE,DRUM WEIGHT METAL DRUM 580 KG,DRUM WEIGHT WOODEN | MIDAL | MIDAL CABLES INTERNATIONAL PL | 7/3.00 LIBRA | CURRENT | 2
1420109 | WIRE,ELECTRICAL | AERIAL;ALL ALUMINIUM CONDUCTOR (AAC); 7/3.00 MM;W/GREASED CORE;CODE - LIBRA; 3100 M DRUM SIZE,DRUM WEIGHT METAL DRUM 580 KG,DRUM WEIGHT WOODEN | JUBATUS | JUBATUS CONSULTING PL | 7/3.00 (LIBRA) | CURRENT | 2
1420109 | WIRE,ELECTRICAL | AERIAL;ALL ALUMINIUM CONDUCTOR (AAC); 7/3.00 MM;W/GREASED CORE;CODE - LIBRA; 3100 M DRUM SIZE,DRUM WEIGHT METAL DRUM 580 KG,DRUM WEIGHT WOODEN | MIDMETAL |  | MMO-LIBRA | CURRENT | 2
1420109 | WIRE,ELECTRICAL | AERIAL;ALL ALUMINIUM CONDUCTOR (AAC); 7/3.00 MM;W/GREASED CORE;CODE - LIBRA; 3100 M DRUM SIZE,DRUM WEIGHT METAL DRUM 580 KG,DRUM WEIGHT WOODEN | OLEX | OLEX AUSTRALIA PTY LTD | LIBRA | CURRENT | 2
1420036 | CABLE,POWER,ELECTRICAL | 0.6/1 KV;95 SQ MM;COMPACTED ALUMINIUM; 2 CORE;BLACK XLPE INSULATED;AERIAL BUNDLED CABLE;AS3560;500 M DRUM ,METAL DRUM WEIGHT 730 KG,WOODEN DRUM WEIGHT | MIDLANDS | MIDLAND METALS | MMO-LVABC 2 X95 AL X | CURRENT | 1
1313048 | WIRE,ELECTRICAL | AERIAL;COPPER,HARD DRAWN;70 SQ MM; 19/2.14 MM; 0.6/1 KV; X90-UV INSULATED METRE MARKED; 250 M DRUM SIZE; WEIGHT 200 KG; | MIDMETAL |  | 1CX70 CU/XLPE | CURRENT | 2
1313048 | WIRE,ELECTRICAL | AERIAL;COPPER,HARD DRAWN;70 SQ MM; 19/2.14 MM; 0.6/1 KV; X90-UV INSULATED METRE MARKED; 250 M DRUM SIZE; WEIGHT 200 KG; | OLEX | OLEX AUSTRALIA PTY LTD | XDCT20SB001AACX | CURRENT | 2
1313048 | WIRE,ELECTRICAL | AERIAL;COPPER,HARD DRAWN;70 SQ MM; 19/2.14 MM; 0.6/1 KV; X90-UV INSULATED METRE MARKED; 250 M DRUM SIZE; WEIGHT 200 KG; | MIDLANDS | MIDLAND METALS | MMO-1X70 CU X BLK | CURRENT | 1
1313013 | WIRE,ELECTRICAL | AERIAL;COPPER,HARD DRAWN;16 SQ MM; 7/1.70 MM;0.6/1 KV;BLACK XLPE INSULATED; METRE MARKED;250 M DRUM SIZE,DRUM WEIGHT 55 KG; | MIDMETAL |  | 1CX16 CU/XLPE | CURRENT | 2
1313013 | WIRE,ELECTRICAL | AERIAL;COPPER,HARD DRAWN;16 SQ MM; 7/1.70 MM;0.6/1 KV;BLACK XLPE INSULATED; METRE MARKED;250 M DRUM SIZE,DRUM WEIGHT 55 KG; | OLEX | OLEX AUSTRALIA PTY LTD | BAAT15RP001AACX | CURRENT | 2
1313013 | WIRE,ELECTRICAL | AERIAL;COPPER,HARD DRAWN;16 SQ MM; 7/1.70 MM;0.6/1 KV;BLACK XLPE INSULATED; METRE MARKED;250 M DRUM SIZE,DRUM WEIGHT 55 KG; | MIDLANDS | MIDLAND METALS | MMO-1X16 CU X BLK | CURRENT | 1
1313049 | WIRE,ELECTRICAL | Conductor, Bare, HDBCC, 19/2.14 (70mm2), 250m Wood Drum, JTS 03-03-01 | MIDLANDS | MIDLAND METALS | MMO-HDBC 19/2.14 AR | CURRENT | 2
1313049 | WIRE,ELECTRICAL | Conductor, Bare, HDBCC, 19/2.14 (70mm2), 250m Wood Drum, JTS 03-03-01 | OLEX | OLEX AUSTRALIA PTY LTD | ACUT20RP001AAAA | CURRENT | 2
1313049 | WIRE,ELECTRICAL | Conductor, Bare, HDBCC, 19/2.14 (70mm2), 250m Wood Drum, JTS 03-03-01 | MIDLANDS | MIDLAND METALS | MMO-HDBCC 19/2.14 | CURRENT | 1
1542773 | WIRE,ELECTRICAL | BUILDING;COPPER,ANNEALED;4.0 SQ MM; 7/0.85 MM;0.6/1 KV;PVC INSULATED;RED; 100 M DRUM SIZE;WEIGHT 6.17 KG; | PRYSMIAN | PRYSMIAN POWER CABLES & SYSTEMS AUST | 20199379 | CURRENT | 2
1542773 | WIRE,ELECTRICAL | BUILDING;COPPER,ANNEALED;4.0 SQ MM; 7/0.85 MM;0.6/1 KV;PVC INSULATED;RED; 100 M DRUM SIZE;WEIGHT 6.17 KG; | OLEX | OLEX AUSTRALIA PTY LTD | BAAP09A1001AARD | CURRENT | 2
1542773 | WIRE,ELECTRICAL | BUILDING;COPPER,ANNEALED;4.0 SQ MM; 7/0.85 MM;0.6/1 KV;PVC INSULATED;RED; 100 M DRUM SIZE;WEIGHT 6.17 KG; | MIDLANDS | MIDLAND METALS | MMO-1X4 CU PVC RD | CURRENT | 1
1420068 | CABLE,POWER,ELECTRICAL | 0.6/1 KV;6 SQ MM;HARD DRAWN;COPPER CONDUCTOR;2 CORE;BLACK XLPE INSULATED CABLE;SUPPLIED ON 400 M DRUMS,RIB DETAIL ;METRE MARKED;TO AS3560 FIGURE 1; | OLEX | OLEX AUSTRALIA PTY LTD | XDAT11AA002 | CURRENT | 2
1420068 | CABLE,POWER,ELECTRICAL | 0.6/1 KV;6 SQ MM;HARD DRAWN;COPPER CONDUCTOR;2 CORE;BLACK XLPE INSULATED CABLE;SUPPLIED ON 400 M DRUMS,RIB DETAIL ;METRE MARKED;TO AS3560 FIGURE 1; | MIDLANDS | MIDLAND METALS | MMO-LVABC 2 X 6 CU X | CURRENT | 1
1542919 | WIRE,ELECTRICAL | BUILDING;COPPER,ANNEALED;6.0 SQ MM; 7/1.04 MM;0.6/1 KV;PVC INSULATED; GREEN/YELLOW;100 M DRUM SIZE;WEIGHT 8.29 KG; | PRYSMIAN | PRYSMIAN POWER CABLES & SYSTEMS AUST | 20199384 | CURRENT | 2
1542919 | WIRE,ELECTRICAL | BUILDING;COPPER,ANNEALED;6.0 SQ MM; 7/1.04 MM;0.6/1 KV;PVC INSULATED; GREEN/YELLOW;100 M DRUM SIZE;WEIGHT 8.29 KG; | OLEX | OLEX AUSTRALIA PTY LTD | BAAP11A1001AAHN | CURRENT | 2
1542919 | WIRE,ELECTRICAL | BUILDING;COPPER,ANNEALED;6.0 SQ MM; 7/1.04 MM;0.6/1 KV;PVC INSULATED; GREEN/YELLOW;100 M DRUM SIZE;WEIGHT 8.29 KG; | MIDLANDS | MIDLAND METALS | MMO-1X6 CU PVC G/Y | CURRENT | 1
2401190 | CABLE,POWER,ELECTRICAL | 0.6/1kV, 1C x 50mm2 (19/1.78) Annealed Cu/XLPE (X-90UV) Insulated, Black, Metre Marked, 250m Wood Drum, JTS 03-01-08 | OLEX | OLEX AUSTRALIA PTY LTD | BAAT19RP001AACX | CURRENT | 2
2401190 | CABLE,POWER,ELECTRICAL | 0.6/1kV, 1C x 50mm2 (19/1.78) Annealed Cu/XLPE (X-90UV) Insulated, Black, Metre Marked, 250m Wood Drum, JTS 03-01-08 | MIDMETAL |  | 1CX50 CU/XLPE | CURRENT | 2
2401190 | CABLE,POWER,ELECTRICAL | 0.6/1kV, 1C x 50mm2 (19/1.78) Annealed Cu/XLPE (X-90UV) Insulated, Black, Metre Marked, 250m Wood Drum, JTS 03-01-08 | MIDLANDS | MIDLAND METALS | MMO-1X50 CU X BLK | CURRENT | 1
2400228 | WIRE,ELECTRICAL | AERIAL;BARE COPPER,HARD DRAWN;7/2.75 MM; 250 M DRUM SIZE,DRUM WEIGHT 105 KG; | MIDLANDS | MIDLAND METALS | MMO-HDBC 7/2.75 AR | CURRENT | 2
2400228 | WIRE,ELECTRICAL | AERIAL;BARE COPPER,HARD DRAWN;7/2.75 MM; 250 M DRUM SIZE,DRUM WEIGHT 105 KG; | OLEX | OLEX AUSTRALIA PTY LTD | ACUT39RP001AAAA | CURRENT | 2
2400228 | WIRE,ELECTRICAL | AERIAL;BARE COPPER,HARD DRAWN;7/2.75 MM; 250 M DRUM SIZE,DRUM WEIGHT 105 KG; | MIDLANDS | MIDLAND METALS | MMO-HDBCC 7/2.75 | CURRENT | 1
2401127 | CABLE,POWER,ELECTRICAL | 0.6/1kV, 1C x 120mm2 (37/2.03) Cu/PVC (V-90) Insulated, Green/Yellow, 250m Wood Drum, JTS 03-01-08 | PRYSMIAN | PRYSMIAN POWER CABLES & SYSTEMS AUST | 5010053 | CURRENT | 2
2401127 | CABLE,POWER,ELECTRICAL | 0.6/1kV, 1C x 120mm2 (37/2.03) Cu/PVC (V-90) Insulated, Green/Yellow, 250m Wood Drum, JTS 03-01-08 | OLEX | OLEX AUSTRALIA PTY LTD | BAAP23AA001AAHN | CURRENT | 2
2401127 | CABLE,POWER,ELECTRICAL | 0.6/1kV, 1C x 120mm2 (37/2.03) Cu/PVC (V-90) Insulated, Green/Yellow, 250m Wood Drum, JTS 03-01-08 | PRYSMIAN | PRYSMIAN POWER CABLES & SYSTEMS AUST | 20199421 | CURRENT | 2
2401127 | CABLE,POWER,ELECTRICAL | 0.6/1kV, 1C x 120mm2 (37/2.03) Cu/PVC (V-90) Insulated, Green/Yellow, 250m Wood Drum, JTS 03-01-08 | MIDLANDS | MIDLAND METALS | MMO-1X120 CU PVC G/Y | CURRENT | 1
2401437 | WIRE,ELECTRICAL | AERIAL;BARE COPPER,HARD DRAWN;7/2.00 MM; 500 M DRUM SIZE,DRUM WEIGHT 123 KG; | MIDLANDS | MIDLAND METALS | MMO-HDBC 7/2.03 AR | CURRENT | 2
2401437 | WIRE,ELECTRICAL | AERIAL;BARE COPPER,HARD DRAWN;7/2.00 MM; 500 M DRUM SIZE,DRUM WEIGHT 123 KG; | OLEX | OLEX AUSTRALIA PTY LTD | ACUT68RP001AAAA | CURRENT | 2
2401437 | WIRE,ELECTRICAL | AERIAL;BARE COPPER,HARD DRAWN;7/2.00 MM; 500 M DRUM SIZE,DRUM WEIGHT 123 KG; | MIDLANDS | MIDLAND METALS | MMO-HDBCC 7/2.00 | CURRENT | 1
2403845 | WIRE,NONELECTRICAL | 99% MIN ALUMINIUM;ANNEALED,BRIGHT FINISH ;RD SHAPE;4 MM DIA;10 KG COIL APPROX, | BAMBACH | BAMBACH WIRES & CABLES PTY LTD | D-01-7006-10 | CURRENT | 2
2403845 | WIRE,NONELECTRICAL | 99% MIN ALUMINIUM;ANNEALED,BRIGHT FINISH ;RD SHAPE;4 MM DIA;10 KG COIL APPROX, | PLP AUST | PREFORMED LINE PRODUCTS (AUST) | D-01-7006-10 | CURRENT | 2
2403845 | WIRE,NONELECTRICAL | 99% MIN ALUMINIUM;ANNEALED,BRIGHT FINISH ;RD SHAPE;4 MM DIA;10 KG COIL APPROX, | MIDLANDS | MIDLAND METALS | MMO-4 TIE ANN.AL. | CURRENT | 1
2425874 | WIRE,ELECTRICAL | BUILDING;COPPER,ANNEALED;70 SQ MM; 19/2.14 MM;0.6/1 KV;PVC INSULATED; GREEN/YELLOW;100 M DRUM,DRUM WEIGHT 70.27 KG; | PRYSMIAN | PRYSMIAN POWER CABLES & SYSTEMS AUST | 20199412 | CURRENT | 2
2425874 | WIRE,ELECTRICAL | BUILDING;COPPER,ANNEALED;70 SQ MM; 19/2.14 MM;0.6/1 KV;PVC INSULATED; GREEN/YELLOW;100 M DRUM,DRUM WEIGHT 70.27 KG; | MIDLANDS | MIDLAND METALS | MMO-1X70 CU PVC G/Y | CURRENT | 1
1420051 | CABLE,POWER,ELECTRICAL | 0.6/1 KV;25 SQ MM,(7 STRAND);COMPACTED ALUM;4 CORE;BLACK XLPE;AERIAL BUNDLE CABLE;AS3560;200 M DRUM SIZE, DRUM WEIGHT 80 KG,PALLETS OF 8; | OLEX | OLEX AUSTRALIA PTY LTD | XDAB17AA004 | CURRENT | 2
1420051 | CABLE,POWER,ELECTRICAL | 0.6/1 KV;25 SQ MM,(7 STRAND);COMPACTED ALUM;4 CORE;BLACK XLPE;AERIAL BUNDLE CABLE;AS3560;200 M DRUM SIZE, DRUM WEIGHT 80 KG,PALLETS OF 8; | MIDLANDS | MIDLAND METALS | MMO-LVABC 4 X 25 AL X | CURRENT | 1
491669 | WIRE,NONELECTRICAL | Copper, Annealed, 2.64mm DIA, 10 KG Coil Approx, 50 Coils per pallet; | BAMBACH | BAMBACH WIRES & CABLES PTY LTD | D-CATW26-10 | CURRENT | 2
491669 | WIRE,NONELECTRICAL | Copper, Annealed, 2.64mm DIA, 10 KG Coil Approx, 50 Coils per pallet; | MIDLANDS | MIDLAND METALS | MMO-2.64 TIE ANN.CU. | CURRENT | 1
491669 | WIRE,NONELECTRICAL | Copper, Annealed, 2.64mm DIA, 10 KG Coil Approx, 50 Coils per pallet; | PLP AUST | PREFORMED LINE PRODUCTS (AUST) | D-CATW26-10 | CURRENT | 2
491669 | WIRE,NONELECTRICAL | Copper, Annealed, 2.64mm DIA, 10 KG Coil Approx, 50 Coils per pallet; | MIDMETAL |  | MMO-2.64 TIE ANN CU | CURRENT | 2
2406979 | WASHER,FLAT | Round, M6, 12.5 x 1.2mm, S/Steel Gde 316 (P100) | HOBSON | HOBSON ENGINEERING CO PTY LTD 393904 | WR16PM06 | CURRENT | 2
2406979 | WASHER,FLAT | Round, M6, 12.5 x 1.2mm, S/Steel Gde 316 (P100) | STATEWD | STATEWIDE FSTNERS & ENG SPLS PL | M6 STAINLESS STEEL | CURRENT | 1
2400094 | NUT,PLAIN,HEXAGON | BRASS;STD;1/4 IN;BSW;BOX OF 100,PACK WEIGHT 0.3 KG; | STATEWD | STATEWIDE FSTNERS & ENG SPLS PL | NUT,PLAIN 1/4 IN | CURRENT | 1
104618 | BLADE,CABLE STRIPPER | suit Cable Outer Sheath IR Cutter | TEN | THE ENERGY NETWORK | IBST5024B | CURRENT | 1
2428761 | CLAMP,LIVE LINE | Blanket Clamp Peg, Small, Wooden, 150mm Opening, for Live Line | HYLEC | HYLEC PTY LTD | EC-2 | CURRENT | 2
2428761 | CLAMP,LIVE LINE | Blanket Clamp Peg, Small, Wooden, 150mm Opening, for Live Line | TEN | THE ENERGY NETWORK | C-2 | CURRENT | 1
2407086 | TAPE,BARRICADE | NON ADHESIVE;ASBESTOS BARRIER TAPE; YELLOW;75 MM W;300 M LG;LABELLED- DANGER ASBESTOS DUST HAZARD; PACK OF 1,PACK WEIGHT 0.3 KG; | ALLENS | ALLENS INDUSTRIAL PRODUCTS PTY LTD | A1472 | CURRENT | 2
2407086 | TAPE,BARRICADE | NON ADHESIVE;ASBESTOS BARRIER TAPE; YELLOW;75 MM W;300 M LG;LABELLED- DANGER ASBESTOS DUST HAZARD; PACK OF 1,PACK WEIGHT 0.3 KG; | ALLENS | ALLENS INDUSTRIAL PRODUCTS PTY LTD | AIPDADH30075 | CURRENT | 1
2434835 | DETECTOR,VOLTAGE | Tester Proximity Volt Stick, Blue, 50V, Visual/Audible, Non-contact, Min of Cat III | WATTMAST |  | WATVS-LV50S | CURRENT | 5
2434835 | DETECTOR,VOLTAGE | Tester Proximity Volt Stick, Blue, 50V, Visual/Audible, Non-contact, Min of Cat III | ATOMSUPP | ATOM SUPPLY | VS-LV50S | CURRENT | 2
2434835 | DETECTOR,VOLTAGE | Tester Proximity Volt Stick, Blue, 50V, Visual/Audible, Non-contact, Min of Cat III | ATOMSUPP | ATOM SUPPLY | 251215 | CURRENT | 1
2434835 | DETECTOR,VOLTAGE | Tester Proximity Volt Stick, Blue, 50V, Visual/Audible, Non-contact, Min of Cat III | REXEL | REXEL PTY LTD | WATVS-LV50S# | CURRENT | 2
2434835 | DETECTOR,VOLTAGE | Tester Proximity Volt Stick, Blue, 50V, Visual/Audible, Non-contact, Min of Cat III | AUSLEC | AUSLEC | WATWATVS-LV50S-BU | CURRENT | 2
2434835 | DETECTOR,VOLTAGE | Tester Proximity Volt Stick, Blue, 50V, Visual/Audible, Non-contact, Min of Cat III | CNWPL | CNW PL - SLACKS CREEK | WATVS-LV50S L/V VOLT STICK | CURRENT | 2
2459170 | LUBRICANT | CRC CO CONTACT CLEANER SPRAY CAN; NECESSARY FOR CLEANING ELECTRICAL PARTS; 350g CAN | BLKWOODS | J BLACKWOOD & SON LTD | 2016 | CURRENT | 2
2459170 | LUBRICANT | CRC CO CONTACT CLEANER SPRAY CAN; NECESSARY FOR CLEANING ELECTRICAL PARTS; 350g CAN | ATOMSUPP | ATOM SUPPLY | 1118031 | CURRENT | 1
2459873 | PATCH LEAD,FIBRE OPTIC | INDOOR OPTICAL PATCH LEAD;SINGLE MODE; DUPLEX;1M LONG;2 X LC CONNECTOR TERMINATED AT EACH END; | OPTICAL | OPTICAL SYSTEMS DESIGN | OFS-CAB-092-VV-1 | PURCHASE AS REQUIRED | 1
1811169 | BRUSH,WIRE,SCRATCH | SB Type, S/Steel 12mm Lg Exposed, Cylindrical 60mm Dia, Plastic Body, Blue, 140mm Lg, for Al Based Conductors, Pack of 5 | TYCO | TYCO | SB-AL | CURRENT | 2
1811169 | BRUSH,WIRE,SCRATCH | SB Type, S/Steel 12mm Lg Exposed, Cylindrical 60mm Dia, Plastic Body, Blue, 140mm Lg, for Al Based Conductors, Pack of 5 | DULHUNTY | DULHUNTY INDUSTRIES PTY LTD | SB-3 | CURRENT | 2
1811169 | BRUSH,WIRE,SCRATCH | SB Type, S/Steel 12mm Lg Exposed, Cylindrical 60mm Dia, Plastic Body, Blue, 140mm Lg, for Al Based Conductors, Pack of 5 | ATOMSUPP | ATOM SUPPLY | SB-AL | CURRENT | 1
105028 | BIT,CENTRE | 1-3/4" Hex Drive, Extra Long Type, suit Post Hole Digger; comes with 2 x Nuts & Bolts | DIGGA | DIGGA AUSTRALIA PTY LTD | D621L | CURRENT | 1
104384 | DIE,CRIMPING TOOL | STEEL;HEX;20 MM AF;TO SUIT 185 SQ MM COPPER COMPRESSION LUGS;U/W UTILUX COMPRESSION TOOL NO.38A OR EQUIV; PACK OF 1,PACK WEIGHT 0.22 KG; | TECONN | TE CONNECTIVITY LTD | 38-200CU/1 | CURRENT | 1
104384 | DIE,CRIMPING TOOL | STEEL;HEX;20 MM AF;TO SUIT 185 SQ MM COPPER COMPRESSION LUGS;U/W UTILUX COMPRESSION TOOL NO.38A OR EQUIV; PACK OF 1,PACK WEIGHT 0.22 KG; | CABLACES | CABLACES | HT130-C-185 | CURRENT | 2
477283 | SPLICE,CONDUCTOR | SPLICES,HELICAL,FULL TENSION;ALUMINIUM; 7/3.75 MM AAC (MARS) OR 6/1/3.75 MM (BANANA);REPAIR SPLICE ONLY;BOX OF 15; ITEM DISCONTINUED REFER SC08797 & | PLP AUST | PREFORMED LINE PRODUCTS (AUST) | AFS-113 | PHASING | 2
477283 | SPLICE,CONDUCTOR | SPLICES,HELICAL,FULL TENSION;ALUMINIUM; 7/3.75 MM AAC (MARS) OR 6/1/3.75 MM (BANANA);REPAIR SPLICE ONLY;BOX OF 15; ITEM DISCONTINUED REFER SC08797 & | DULMISON | DULMISON (AUST) PTY LTD | ALS-1125 | PHASING | 1
1860216 | PAPER,TOILET | ROLL FORM;2 PLY;CARTON OF 48 ROLLS; PACK WEIGHT12.9 KG; | HENLEY |  | PF1002 | CURRENT | 1
447021 | TERMINAL,LUG | Compression, Bi-Metal, Cu Palm, 25mm2, M10 Bolt Hole, Hex Die A/F 14.0mm, ABC (P10) (scm) | SICAME | SICAME AUSTRALIA PTY LTD | CPTAU25 | CURRENT | 2
447021 | TERMINAL,LUG | Compression, Bi-Metal, Cu Palm, 25mm2, M10 Bolt Hole, Hex Die A/F 14.0mm, ABC (P10) (scm) | LEGEND | LEGEND POWER SYSTEMS | BMABC25-10 | CURRENT | 1
2443539 | GUARD,FIXTURE | SUBURBAN WIRE GUARD; WIRE GUARD TO FIT LUMINARES SC21520; SC21521; SC21540 AS PER STREET LIGHT; MANUAL V1 F3 PAGE 5-1; | SYLVANIA | SYLVANIA SCHREDER | JS00005 | CURRENT | 1
880009 | CAPACITOR UNIT. | 5.2 KV;200 KVAR;SINGLE PHASE;24.2 UF; 38.5 AMP CONT @ 50 HZ;50 HZ;NON-PCB IMPREGNANT;POLYPROPYLENE FILM DIELECTRIC ;1 BUSHING PER UNIT CHF101,DWG 1527-A4; | ABB | ABB FAN PTY LTD | CHF 101 | PURCHASE AS REQUIRED | 2
880009 | CAPACITOR UNIT. | 5.2 KV;200 KVAR;SINGLE PHASE;24.2 UF; 38.5 AMP CONT @ 50 HZ;50 HZ;NON-PCB IMPREGNANT;POLYPROPYLENE FILM DIELECTRIC ;1 BUSHING PER UNIT CHF101,DWG 1527-A4; | ALSTOM | ALSTOM GRID AUSTRALIA LIMITED | HEP15325 | PURCHASE AS REQUIRED | 1
2458214 | ADAPTOR,UNIVERSAL | Double Threaded Brass Stud, 63mm Lg, M16 to M12 c/w 2 x M12 S/Steel Hex Nut, 1 x M12 S/Steel Belleville Washer (scm) | MMELEC | MM ELECTRICAL MERCHANDISING | I3S-63BDT-ROK | CURRENT | 1
2458214 | ADAPTOR,UNIVERSAL | Double Threaded Brass Stud, 63mm Lg, M16 to M12 c/w 2 x M12 S/Steel Hex Nut, 1 x M12 S/Steel Belleville Washer (scm) | SCHNEDER | SCHNEIDER PTY LTD | A048085 ADAPTER STUD | CURRENT | 2
104435 | NAIL | FLAT HD,RINGED/SMOOTH SHANK;STEEL;GALV; 33MM LG;3.15 MM DIA; SUITABLE FOR HARWOOD USE; 1 KG PER BOX; | STATEWD | STATEWIDE FSTNERS & ENG SPLS PL | NFHGRS333151 | CURRENT | 1
184896 | INSULATION SLEEVING,ELECTRICAL | HEATSHRINK;11 KV;FOR CABLE TRIFURCATION MWTM SLEEVING FOR 11 KV TERMINATION; SUITS TYCO KIT 196A-IXSU-FEX196A;PACK CONTAINING 150MM STRIPS OF HS SLEEVING; | TECONN | TE CONNECTIVITY LTD | MWTM-50/16-150/U(S50) | CURRENT | 1
2461705 | KNIFE,LINEMANS | Safety Flat Straight Solid Blade, Coated Back, 50mm Lg Tempered S/Steel, Impact Resistant Insulated Plastic Handle, Retractable Scabbard, Insulated 1000V | THEWMCAN | TMAC THEW & MCCANN GROUP | TM10269 | CURRENT | 2
2461705 | KNIFE,LINEMANS | Safety Flat Straight Solid Blade, Coated Back, 50mm Lg Tempered S/Steel, Impact Resistant Insulated Plastic Handle, Retractable Scabbard, Insulated 1000V | AMPLITUD | AMPLITUDE PTY LTD - 396777 | 201010/10 | CURRENT | 1
2461705 | KNIFE,LINEMANS | Safety Flat Straight Solid Blade, Coated Back, 50mm Lg Tempered S/Steel, Impact Resistant Insulated Plastic Handle, Retractable Scabbard, Insulated 1000V | SILGLEN | SILGLEN SERVICES PTY LTD | 120064 | CURRENT | 2
2461713 | BLADE,KNIFE | Replacement Blade, 50mm Lg, S/Steel, Cad Plated, suit Safety Flat Linemans Knife Thew & McCann | PENTA | PENTA AUST (TMAC THEW & MCCANN/HYLEC) | PA10270 | PHASING | 1
2461713 | BLADE,KNIFE | Replacement Blade, 50mm Lg, S/Steel, Cad Plated, suit Safety Flat Linemans Knife Thew & McCann | THEWMCAN | TMAC THEW & MCCANN GROUP | TM10270 | PHASING | 5
2461713 | BLADE,KNIFE | Replacement Blade, 50mm Lg, S/Steel, Cad Plated, suit Safety Flat Linemans Knife Thew & McCann | THEWMCAN | TMAC THEW & MCCANN GROUP | 2461713 | PHASING | 2
104516 | CUTTER,CABLE,HAND OPERATED | Cable, Ratchet, 254mm long, Capacity 32mm AL/Cu, 20mm ACSR | TEN | THE ENERGY NETWORK | RC-32ACSR | CURRENT | 1
104516 | CUTTER,CABLE,HAND OPERATED | Cable, Ratchet, 254mm long, Capacity 32mm AL/Cu, 20mm ACSR | TEN | THE ENERGY NETWORK | 9009 | CURRENT | 2
105465 | HOOK,PLASTIC | YELLOW DNOB PLASTIC HOOK;50 MM DIA; 110 MM LG CONICAL TOP WITH CLOSED LOOP; C/W REFLECTIVE 3 COLOUR SIGN WITH WORDING DANGER DO NOT OPERATE; | BENNIC | BENNIC PTY LTD | YELLOW DNOB HOOK | CURRENT | 1
2406409 | SOLDER,TIN-ZINC ALLOY | 70% TIN,30% ZINC;360 MM LG,15 MM W, 0.25 KG STICKS;STAMPED ENERGEX AL/F AS1834;ALUMINIUM FRICTION SOLDER; PACK OF 80,PACK WEIGHT 20 KG; | CONALLOY |  | SOLDER TIN ZINC | CURRENT | 1
1811177 | BRUSH,WIRE,SCRATCH | STAINLESS STEEL;12 MM EXPOSED LG; CYLINDRICAL,60 MM DIA;PLASTIC BODY, ORANGE;140 MM LG;FOR U/W COPPER BASED CONDUCTORS;(ITEM 2 OF SMS 152);PACK OF 5 | TYCO | TYCO | SB-CU | CURRENT | 2
1811177 | BRUSH,WIRE,SCRATCH | STAINLESS STEEL;12 MM EXPOSED LG; CYLINDRICAL,60 MM DIA;PLASTIC BODY, ORANGE;140 MM LG;FOR U/W COPPER BASED CONDUCTORS;(ITEM 2 OF SMS 152);PACK OF 5 | DULMISON | DULMISON (AUST) PTY LTD | SB4 | CURRENT | 2
1811177 | BRUSH,WIRE,SCRATCH | STAINLESS STEEL;12 MM EXPOSED LG; CYLINDRICAL,60 MM DIA;PLASTIC BODY, ORANGE;140 MM LG;FOR U/W COPPER BASED CONDUCTORS;(ITEM 2 OF SMS 152);PACK OF 5 | DULHUNTY | DULHUNTY INDUSTRIES PTY LTD | SB-4 | CURRENT | 2
1811177 | BRUSH,WIRE,SCRATCH | STAINLESS STEEL;12 MM EXPOSED LG; CYLINDRICAL,60 MM DIA;PLASTIC BODY, ORANGE;140 MM LG;FOR U/W COPPER BASED CONDUCTORS;(ITEM 2 OF SMS 152);PACK OF 5 | ATOMSUPP | ATOM SUPPLY | SB-CU | CURRENT | 1
24887 | CABLE,POWER,ELECTRICAL | 0.6/1kV, 1C x 95mm2 (37/1.78) Cu, XLPE/PVC, Black Sheath, 100m Drum | PRYSMIAN | PRYSMIAN POWER CABLES & SYSTEMS AUST | 95CUXLP | CURRENT | 2
24887 | CABLE,POWER,ELECTRICAL | 0.6/1kV, 1C x 95mm2 (37/1.78) Cu, XLPE/PVC, Black Sheath, 100m Drum | OLEX | OLEX AUSTRALIA PTY LTD | BDBC22AA001 | CURRENT | 2
24887 | CABLE,POWER,ELECTRICAL | 0.6/1kV, 1C x 95mm2 (37/1.78) Cu, XLPE/PVC, Black Sheath, 100m Drum | NANELECT | NAN ELECTRICAL CABLE AUSTRALIA PL | XSD095CLVNB | CURRENT | 1
24887 | CABLE,POWER,ELECTRICAL | 0.6/1kV, 1C x 95mm2 (37/1.78) Cu, XLPE/PVC, Black Sheath, 100m Drum | MIDLANDS | MIDLAND METALS | MMO-1X95 CU X PVC BLK | CURRENT | 1
14922 | CUTTER,CABLE,HAND OPERATED | Gear & Ratchet Type, for Cutting Single Core Double Insulated Cable, Bare Al & Cu Cable up to 300mm2, Max 32mm OD, replacement blade Y-K683T/3 | SPECFORC | SPECIALISED FORCE | K683/T | CURRENT | 1
14922 | CUTTER,CABLE,HAND OPERATED | Gear & Ratchet Type, for Cutting Single Core Double Insulated Cable, Bare Al & Cu Cable up to 300mm2, Max 32mm OD, replacement blade Y-K683T/3 | CABAC | CABAC (MANUFACTURER) | K683/T | CURRENT | 5
14922 | CUTTER,CABLE,HAND OPERATED | Gear & Ratchet Type, for Cutting Single Core Double Insulated Cable, Bare Al & Cu Cable up to 300mm2, Max 32mm OD, replacement blade Y-K683T/3 | TEN | THE ENERGY NETWORK | K683/T | CURRENT | 2
2470326 | TERMINAL,LUG | Bi-Metal Mech Shear bolt (mid-bolt removable) straight conn; Tin plated connector;Inside 13mm, 20.5 dia, For 95- 240 SQ MM XLPE Conductor; Suitable for | TECONN | TE CONNECTIVITY LTD | BAH-022100037 | CURRENT | 1
2455541 | LEGGINGS,SNAKE GUARD | Snake Gaiters; Size S; Knee Length, Snake Bite Protection, Circumference @ Knee 43 cm, Length 38.5 cm; To Fit Leg Circumference 41 cm. | BLKWOOD | J BLACKWOOD & SON LTD | 197663 | CURRENT | 1
2455541 | LEGGINGS,SNAKE GUARD | Snake Gaiters; Size S; Knee Length, Snake Bite Protection, Circumference @ Knee 43 cm, Length 38.5 cm; To Fit Leg Circumference 41 cm. | BLKWOODS | J BLACKWOOD & SON LTD | SPX-S | CURRENT | 2
105074 | DRIVER,EARTH ROD | Driving Attachment to suit Kango Hammer, 12mm Driver, suits 13mm Cu Clad | MILWAUKE | MILWAUKEE POWER TOOLS | 4932399265 | CURRENT | 5
105074 | DRIVER,EARTH ROD | Driving Attachment to suit Kango Hammer, 12mm Driver, suits 13mm Cu Clad | C&LTOOL | CALTCO T/A C&L TOOL CENTRE | MILWA4932399265 | CURRENT | 1
ACT850 | ANTENNA, KIT | Active Stream; Panorama WS-DOL-7-27-SMA Low Profile LTE Antenna Kit C/W 2m cable, bracket & SMA connector; | ACSTREAM | ACTIVE STREAM METER PROVIDER | WS-DOL-7-27-SMA | CURRENT | 1
25433 | BODY POWDER | J&J Corn Starch Baby Powder, 200g Bottle for use with Insulating Gloves, Do Not use on Broken Skin, Alternative to Talcum Powder | ATOMSUPP | ATOM SUPPLY | 418463 | CURRENT | 2
25433 | BODY POWDER | J&J Corn Starch Baby Powder, 200g Bottle for use with Insulating Gloves, Do Not use on Broken Skin, Alternative to Talcum Powder | ALPHA | ALPHA FIRST AID SUPPLIES QLD | 557131 | CURRENT | 1
2443182 | LEGGINGS,SNAKE GUARD | Snake Gaiters; Size M; Knee Length, Snake Bite Protection, Circumference @ Knee 49 cm, Length 40 cm; To Fit Leg Circumference 47 cm. | BLKWOOD | J BLACKWOOD & SON LTD | 1130559 | CURRENT | 2
2443182 | LEGGINGS,SNAKE GUARD | Snake Gaiters; Size M; Knee Length, Snake Bite Protection, Circumference @ Knee 49 cm, Length 40 cm; To Fit Leg Circumference 47 cm. | BLKWOOD | J BLACKWOOD & SON LTD | SPX-M | CURRENT | 2
2443182 | LEGGINGS,SNAKE GUARD | Snake Gaiters; Size M; Knee Length, Snake Bite Protection, Circumference @ Knee 49 cm, Length 40 cm; To Fit Leg Circumference 47 cm. | BLKWOOD | J BLACKWOOD & SON LTD | 214357 | CURRENT | 1
2455558 | LEGGINGS,SNAKE GUARD | Snake Gaiters; Size L; Knee Length, Snake Bite Protection, Circumference @ Knee 55 cm, Length 40 cm; To Fit Leg Circumference 53 cm. | BLKWOOD | J BLACKWOOD & SON LTD | 3173585 | CURRENT | 2
2455558 | LEGGINGS,SNAKE GUARD | Snake Gaiters; Size L; Knee Length, Snake Bite Protection, Circumference @ Knee 55 cm, Length 40 cm; To Fit Leg Circumference 53 cm. | BLKWOOD | J BLACKWOOD & SON LTD | 214374 | CURRENT | 1
2451037 | LEGGINGS,SNAKE GUARD | Snake Gaiters; Size XL; Knee Length, Snake Bite Protection, Circumference @ Knee 60 cm, Length 40 cm; To Fit Leg Circumference 58 cm. | BLKWOOD | J BLACKWOOD & SON LTD | 214391 | CURRENT | 1
2451037 | LEGGINGS,SNAKE GUARD | Snake Gaiters; Size XL; Knee Length, Snake Bite Protection, Circumference @ Knee 60 cm, Length 40 cm; To Fit Leg Circumference 58 cm. | BLKWOOD | J BLACKWOOD & SON LTD | SPX-XL | CURRENT | 2
2470748 | RELAY,PROTECTION | FW R508-V1, Distance, 110VDC Logic 6/8 I/O, 125/250VDC Pwr, 1A, 110VAC Input, 2U Horiz Rack, Std Protocols, Jumpers +5VDC, Special LED Config, | SEL | SCHWEITZER ENGINEERING LABORATORIES INC. | 0311C10HH4H13X1 | CURRENT | 1
2470755 | RELAY,PROTECTION | FW R508-V1, Distance, 110VDC Logic 6/8 I/O, 125/250VDC Pwr, 5A, 110VAC Input, 2U Horiz Rack, Std Protocols, Jumpers +5VDC, Special LED Config, | SEL | SCHWEITZER ENGINEERING LABORATORIES INC. | 0311C10HH4H53X1 | CURRENT | 1
2470763 | RELAY,PROTECTION | FW R508-V1, Distance, 110VDC Logic 6/8 I/O, 125/250VDC Pwr, 5A, 110VAC Input, 3U Vert Panel, Std Protocols, Jumpers +5VDC, Special LED Config, | SEL | SCHWEITZER ENGINEERING LABORATORIES INC. | 0311C11HH4H53X1 | CURRENT | 1
2470771 | RELAY,PROTECTION | FW R508-V1, Distance, 24VDC Logic 6/8 I/O, 24/48VDC Pwr, 5A, 110VAC Input, 2U Horiz Rack, Std Protocols, Jumpers +5VDC, Special LED Config, | SEL | SCHWEITZER ENGINEERING LABORATORIES INC. | 0311C10HH2H51X1 | CURRENT | 1
2470789 | RELAY,PROTECTION | FW R508-V1, Distance, 24VDC Logic 6/8 I/O, 24/48VDC Pwr, 1A, 110VAC Input, 2U Horiz Rack, Std Protocols, Jumpers +5VDC, Special LED Config, | SEL | SCHWEITZER ENGINEERING LABORATORIES INC. | 0311C10HH2H11X1 | CURRENT | 1
2470797 | RELAY,PROTECTION | FW R516-V1, O/C, 110VDC Logic 6/8 I/O, 48/125VDC Pwr, 5A, 110VAC Input, 2U Horiz Rack, Std Protocols | SEL | SCHWEITZER ENGINEERING LABORATORIES INC. | 0351A0H2X3H53X1 | CURRENT | 1
2470805 | RELAY,PROTECTION | FW R516-V1, O/C, 24VDC Logic 6/8 I/O, 24/48VDC Pwr, 5A, 110VAC Input, 2U Horiz Rack, Std Protocols | SEL | SCHWEITZER ENGINEERING LABORATORIES INC. | 0351A0H2X2H51X1 | CURRENT | 1
25434 | COIL,ELECTRICAL | Circuit Breaker Trip or Close Coil,suits both; Type 110 V DC; Suits Schneider GenieEVO MANUFACTURERS DATA: | SCHNEDER | SCHNEIDER PTY LTD | 480884000 | CURRENT | 1
25435 | MOTOR,DIRECT CURRENT. | Motor Spring Charge, 110V DC suits Schneider Genie EVO | SCHNEDER | SCHNEIDER PTY LTD | 480884800 | PURCHASE AS REQUIRED | 1
25436 | DETECTOR,SYSTEM VOLTAGE | Voltage Dector; Suits Schneider GenieEvo; 2000A 1250A VBES SUPPLY DATA: VOLTAGE: | SCHNEDER | SCHNEIDER PTY LTD | 47887 | PURCHASE AS REQUIRED | 1
25437 | HANDLE,SWITCH | Three position switch operating Suits Schneider Genie EVO | SCHNEDER | SCHNEIDER PTY LTD | GDV-F325 | CURRENT | 1
25438 | TOOL,MULTIFUNCTION | Elbow Tool to suit schneider Dyscon; used on GenieEVO | SCHNEDER | SCHNEIDER PTY LTD | 4A881380C | PURCHASE AS REQUIRED | 1
25442 | SIGN | Warning; In Slab Earthing Do Not Remove Unless Testing;90mm x 50mm x 1.6mm; Yellow Aluminium Retro Reflective; Rounded Corners; 4x5mm holes | UES | UTILITY ENGRAVING & SIGNS | 2900-A3 SHEET C48 | CURRENT | 1
2470821 | KARABINER | Triple Action, Steel, 16kN Gate, ANSI Std | HEIGHDYN | HEIGHT DYNAMICS | KON04120 | CURRENT | 1
ACT950 | CARD,INFORMATION | AGL Successful Cards; POC 2018 Pack of 500, DL Size (99 x 210mm) | ACSTREAM | ACTIVE STREAM METER PROVIDER | ASC-AGL-SUC-003 | CURRENT | 1
ACT1050 | CARD,INFORMATION | AGL Unsuccessful Cards - POC 2018 Pack of 500, A6 Size | ACSTREAM | ACTIVE STREAM METER PROVIDER | ASC-AGL-UNS-003 | CURRENT | 1
2470854 | ABSORBER,OVERVOLTAGE | Messko MTraB Overvoltage Protection Kit, upto 400V, Retrofit for Reinhausen Regen Breather | REINHAUS | REINHAUSEN (AUST) PL | 73101600 | PURCHASE AS REQUIRED | 1
2470870 | CONTROL BOX | NOJA Control Cubicle, RC10-OSM200, S/S c/w CC-01-ADA Control Cable Adaptor (scm) | NOJAPWR | NOJA POWER | RC-10ES-200 | CURRENT | 1
2470888 | TEST SET | Interface Test Set, for NOJA RC10ES-200 | NOJAPWR | NOJA POWER | ITS-02-RC10 | PURCHASE AS REQUIRED | 1
2470896 | MODULE | Switchgear Interface Module, RC10ES-OSM200, for NOJA RC10 Series | NOJAPWR | NOJA POWER | SIM-03 | CURRENT | 1
2470987 | GREASE,SPECIAL PURPOSE | Assy Lubricant EPPA-064-60, Paste, 60g Tube, for TE RSTI Elbows only (scm) | TECONN | TE CONNECTIVITY LTD | CL1402-000 | CURRENT | 1
2470987 | GREASE,SPECIAL PURPOSE | Assy Lubricant EPPA-064-60, Paste, 60g Tube, for TE RSTI Elbows only (scm) | TECONN | TE CONNECTIVITY LTD | EPPA-064-60 | CURRENT | 1
2470995 | SWITCH,ISOLATING | 15.5kV, 3 Ph, 630A, 12.5kA, Switch in SF6 Tank c/w Control Cubicle, 9m Control Cable, ADVC3 Controller, IOEX2 & FTIM2 Modules, Schneider RL27 (scm) | SCHNEIDR | SCHNEIDER PTY LTD (MANUFACTURER) | 420400202(SUB) | CURRENT | 1
2471001 | SWITCH,ISOLATING | 15.5kV, 3 Ph, 630A, 12.5kA, Switch in SF6 Tank c/w Control Cubicle, 9m Control Cable, ADVC3 Controller, Pole Mount Bracket, Aux Supply VT with VT CCT | SCHNEIDR | SCHNEIDER PTY LTD (MANUFACTURER) | 420400202(OH) | CURRENT | 1
2470862 | GLOVES,DISPOSABLE | Megaman Industrial Glove, Size S, Nitrile, Black, for handling Oil | BLKWOOD | J BLACKWOOD & SON LTD | 4192463 | CURRENT | 2
2470862 | GLOVES,DISPOSABLE | Megaman Industrial Glove, Size S, Nitrile, Black, for handling Oil | ATOMSUPP | ATOM SUPPLY | 40011487 | CURRENT | 1
2470862 | GLOVES,DISPOSABLE | Megaman Industrial Glove, Size S, Nitrile, Black, for handling Oil | ATOMSUPP | ATOM SUPPLY | 40004280 | CURRENT | 2
2470862 | GLOVES,DISPOSABLE | Megaman Industrial Glove, Size S, Nitrile, Black, for handling Oil | ATOMSUPP | ATOM SUPPLY | N260882 | CURRENT | 2
2470912 | GLOVES,DISPOSABLE | Megaman Industrial Glove, Size M, Nitrile, Black, for handling Oil | BLKWOOD | J BLACKWOOD & SON LTD | 4192480 | CURRENT | 2
2470912 | GLOVES,DISPOSABLE | Megaman Industrial Glove, Size M, Nitrile, Black, for handling Oil | ATOMSUPP | ATOM SUPPLY | 40011488 | CURRENT | 1
2470912 | GLOVES,DISPOSABLE | Megaman Industrial Glove, Size M, Nitrile, Black, for handling Oil | ATOMSUPP | ATOM SUPPLY | 40004281 | CURRENT | 2
2470912 | GLOVES,DISPOSABLE | Megaman Industrial Glove, Size M, Nitrile, Black, for handling Oil | ATOMSUPP | ATOM SUPPLY | N260883 | CURRENT | 2
2470912 | GLOVES,DISPOSABLE | Megaman Industrial Glove, Size M, Nitrile, Black, for handling Oil | SAFEMAN | SAFEMAN | 5DN4108BKM | CURRENT | 2
2470920 | GLOVES,DISPOSABLE | Megaman Industrial Glove, Size L, Nitrile, Black, for handling Oil | BLKWOOD | J BLACKWOOD & SON LTD | 4192497 | CURRENT | 2
2470920 | GLOVES,DISPOSABLE | Megaman Industrial Glove, Size L, Nitrile, Black, for handling Oil | ATOMSUPP | ATOM SUPPLY | 40011489 | CURRENT | 1
2470920 | GLOVES,DISPOSABLE | Megaman Industrial Glove, Size L, Nitrile, Black, for handling Oil | ATOMSUPP | ATOM SUPPLY | 40004282 | CURRENT | 2
2470920 | GLOVES,DISPOSABLE | Megaman Industrial Glove, Size L, Nitrile, Black, for handling Oil | ATOMSUPP | ATOM SUPPLY | N260884 | CURRENT | 2
2470920 | GLOVES,DISPOSABLE | Megaman Industrial Glove, Size L, Nitrile, Black, for handling Oil | SAFEMAN | SAFEMAN | 5DN4108BKL | CURRENT | 2
2470946 | GLOVES,DISPOSABLE | Megaman Industrial Glove, Size XXL, Nitrile, Black, for handling Oil | BLKWOOD | J BLACKWOOD & SON LTD | 4192531 | CURRENT | 2
2470946 | GLOVES,DISPOSABLE | Megaman Industrial Glove, Size XXL, Nitrile, Black, for handling Oil | ATOMSUPP | ATOM SUPPLY | 40011491 | CURRENT | 1
2470946 | GLOVES,DISPOSABLE | Megaman Industrial Glove, Size XXL, Nitrile, Black, for handling Oil | ATOMSUPP | ATOM SUPPLY | 40004285 | CURRENT | 2
2470946 | GLOVES,DISPOSABLE | Megaman Industrial Glove, Size XXL, Nitrile, Black, for handling Oil | ATOMSUPP | ATOM SUPPLY | N260886 | CURRENT | 2
2470938 | GLOVES,DISPOSABLE | Megaman Industrial Glove, Size XL, Nitrile, Black, for handling Oil | BLKWOOD | J BLACKWOOD & SON LTD | 4192514 | CURRENT | 2
2470938 | GLOVES,DISPOSABLE | Megaman Industrial Glove, Size XL, Nitrile, Black, for handling Oil | ATOMSUPP | ATOM SUPPLY | 40011490 | CURRENT | 1
2470938 | GLOVES,DISPOSABLE | Megaman Industrial Glove, Size XL, Nitrile, Black, for handling Oil | ATOMSUPP | ATOM SUPPLY | 40004283 | CURRENT | 2
2470938 | GLOVES,DISPOSABLE | Megaman Industrial Glove, Size XL, Nitrile, Black, for handling Oil | ATOMSUPP | ATOM SUPPLY | N260885 | CURRENT | 2
2470938 | GLOVES,DISPOSABLE | Megaman Industrial Glove, Size XL, Nitrile, Black, for handling Oil | SAFEMAN | SAFEMAN | 5DN4108BKXL | CURRENT | 2
2470953 | GLOVES,DISPOSABLE | Megaman Industrial Glove, Size XXXL, Nitrile, Black, for handling Oil | BLKWOOD | J BLACKWOOD & SON LTD | 4192548 | PURCHASE AS REQUIRED | 2
2470953 | GLOVES,DISPOSABLE | Megaman Industrial Glove, Size XXXL, Nitrile, Black, for handling Oil | ATOMSUPP | ATOM SUPPLY | 40011492 | PURCHASE AS REQUIRED | 1
2470953 | GLOVES,DISPOSABLE | Megaman Industrial Glove, Size XXXL, Nitrile, Black, for handling Oil | ATOMSUPP | ATOM SUPPLY | 40004284 | PURCHASE AS REQUIRED | 2
2470953 | GLOVES,DISPOSABLE | Megaman Industrial Glove, Size XXXL, Nitrile, Black, for handling Oil | ATOMSUPP | ATOM SUPPLY | N260887 | PURCHASE AS REQUIRED | 2
2471019 | SPLITTER UNIT | Active Pulse Splitter, BMS Interface PCB Rev C, c/w 4 Standoffs, Metering Dynamics | EAQ | ELECTRONICS ASSEMBLY QUEENSLAND PTY LTD | 000-ENE-01 | CURRENT | 1
2471027 | SPLITTER UNIT | PCBA Passive Pulse Splitter, supplied in Enclosure, Metering Dynamics | EAQ | ELECTRONICS ASSEMBLY QUEENSLAND PTY LTD | 00-ENE-29 | CURRENT | 1
2471035 | INSULATION SLEEVING,ELECTRICAL | Phase Segregation Device, Single, suit Standard Parallel Cable Rail for Jean Muller LV Switchgear | PENTA | PENTA AUST (TMAC THEW & MCCANN/HYLEC) | PA21979 | CURRENT | 1
2471035 | INSULATION SLEEVING,ELECTRICAL | Phase Segregation Device, Single, suit Standard Parallel Cable Rail for Jean Muller LV Switchgear | HYLEC | HYLEC PTY LTD | HSPSD1JM | CURRENT | 2
2471043 | INSULATION SLEEVING,ELECTRICAL | Phase Segregation Device, Double, suit Paralleled Jean Muller LV Switchgear | PENTA | PENTA AUST (TMAC THEW & MCCANN/HYLEC) | PA21980 | CURRENT | 1
2471043 | INSULATION SLEEVING,ELECTRICAL | Phase Segregation Device, Double, suit Paralleled Jean Muller LV Switchgear | HYLEC | HYLEC PTY LTD | HSPSD2JM | CURRENT | 2
2471050 | GAUGE | Conductor Diameter Measuring Gauge, AAC, AAAC & CU, Info includes Diameter, Name, Stranding & Colour Of Conductor, 13 mm Aluminium Plate. | TEN | THE ENERGY NETWORK | CG-EQL-ALCU | CURRENT | 1
2471068 | GAUGE | Conductor Diameter Measuring Gauge, ACSR, Info includes Diameter, Name, Stranding & Colour Of Conductor, 13 mm Aluminium Plate. | TEN | THE ENERGY NETWORK | CG-EQL-ACSR | CURRENT | 1
2471092 | PARTS KIT | Retrofit Kit, RL2 - MA & FA Motor Pack V3, for Schneider RL Series | SCHNEDER | SCHNEIDER PTY LTD | 994000245 | CURRENT | 1
2457257 | GAUGE | Conductor Diameter Measuring Gauge, 4 - 32mm OD, Non-conductive, Universal Sunrise Attachment, measurement reading in millimetres | TRANSNET | TRANSNET EQUIPMENT PTY LTD | TNWG4/32 | PURCHASE AS REQUIRED | 1
2471118 | MODULE | CAPE FlexVue ENG, for ADVC3 Controller, suit Schneider E27/38, N12/15 & N36/38, RL27 Reclosers, LBS & Sectionalisers | SCHNEDER | SCHNEIDER PTY LTD | 998002003 | CURRENT | 1
ACT1250 | CARD,INFORMATION | Plus ES Leave Behind Cards Pack of 500, A5 Size (210 x 148mm) | ACSTREAM | ACTIVE STREAM METER PROVIDER | PES1-0518 | CURRENT | 1
ACT1150 | CARD,INFORMATION | Alinta Leave Behind Cards Pack of 100, A5 Size (210 x 148mm) | ACSTREAM | ACTIVE STREAM METER PROVIDER | ATL-SUC-001 | CURRENT | 1
2471126 | OUTREACH ARM | Major Road, 6.0m Single, Galv Steel | GM POLES | GM POLES PTY LTD | ERG-6M-ANG-OUTR | CURRENT | 1
2471134 | MODIFICATION KIT | Streetlight Terminal Panel UMS, Red PVC Cable 6mm2 x 250mm, Grn/Ylw PVC Cable 6mm2 x 80mm, Rail Mount Term Block, 35mm2 Max.Cable, 3-Way Cross Connector, | FLOWLINE | FLOWLINE INDUSTRIES PTY LTD | ESQ088 | CURRENT | 1
2400088 | SETSCREW | M12 x 50mm, Hex, S/Steel Gde 316 c/w Hex Nut S/Steel Gde 304, Aust Std (P100) | HOBSON | HOBSON ENGINEERING CO PTY LTD 393904 | XEKBS16XCM120050 | CURRENT | 1
2402957 | SETSCREW | M12 x 60mm, Hex, S/Steel Gde 316 c/w Hex Nut S/Steel Gde 304, Aust Std (P25) | HOBSON | HOBSON ENGINEERING CO PTY LTD 393904 | XEKBS16XCM120060 | CURRENT | 1
2471183 | CHAINSAW | Milwaukee 18V Battery Chainsaw Kit c/w Spare Chain, 1 x 6Ah Battery, 1 x 12Ah Battery, Chainsaw Bag, 1L Bar Oil, Sharpening File & Jig | C&LTOOL | CALTCO T/A C&L TOOL CENTRE | MILWTM18FCHS-1216A | CURRENT | 1
2471183 | CHAINSAW | Milwaukee 18V Battery Chainsaw Kit c/w Spare Chain, 1 x 6Ah Battery, 1 x 12Ah Battery, Chainsaw Bag, 1L Bar Oil, Sharpening File & Jig | MILWAUKE | MILWAUKEE POWER TOOLS | M18FCHS-1216A | CURRENT | 5
2471191 | CHAINSAW | Milwaukee 18V Battery Chainsaw, Skin Only | C&LTOOL | CALTCO T/A C&L TOOL CENTRE | MILWTM18FCHS-0 | CURRENT | 1
2471191 | CHAINSAW | Milwaukee 18V Battery Chainsaw, Skin Only | MILWAUKE | MILWAUKEE POWER TOOLS | M18FCHS-0 | CURRENT | 5
2471209 | BATTERY,STORAGE | 18V, 12.0Ah, M18 Red Li-Ion, High Output for Milwaukee Tools | C&LTOOL | CALTCO T/A C&L TOOL CENTRE | MILWAM18HB12 | CURRENT | 2
2471209 | BATTERY,STORAGE | 18V, 12.0Ah, M18 Red Li-Ion, High Output for Milwaukee Tools | MILWAUKE | MILWAUKEE POWER TOOLS | M18HB12 | CURRENT | 5
2471209 | BATTERY,STORAGE | 18V, 12.0Ah, M18 Red Li-Ion, High Output for Milwaukee Tools | C&LTOOL | CALTCO T/A C&L TOOL CENTRE | MILWAM18FB12 | CURRENT | 1
2471217 | LABEL | Test & Tag, Thermal Transfer Labels, Red, Roll of 500 | TTS | TEST AND TAG SUPPLIES PTY LTD | PROB0TTR | PURCHASE AS REQUIRED | 1
2471225 | LABEL | Test & Tag, Thermal Transfer Labels, Blue, Roll of 500 | TTS | TEST AND TAG SUPPLIES PTY LTD | PROB0TTB | PURCHASE AS REQUIRED | 1
2471233 | LABEL | Test & Tag, Thermal Transfer Labels, Yellow, Roll of 500 | TTS | TEST AND TAG SUPPLIES PTY LTD | PROB0TTY | PURCHASE AS REQUIRED | 1
2471241 | RIBBON,INKING | Full Resin Thermal Ribbon, 300m x 110mm, for Test & Tag Labels | TTS | TEST AND TAG SUPPLIES PTY LTD | PCS001RK | PURCHASE AS REQUIRED | 1
2471258 | LOCKOUT DEVICE | Recloser Locking Device, N-Series ACR Trip Lever Inhibitor, 4mm 304 2b S/Steel Welded Assy, Natural Finish | SAMIN | SAMIN SHEET METAL PTY LTD | 3222080 | CURRENT | 1
2471266 | BRACKET,MOUNTING | Support Bracket, S/Steel, suit 100mm Composite Crossarm, Dwg 1069321-03 | DRAWING | DRAWING NO | 1069321-03 | CURRENT | 1
2471266 | BRACKET,MOUNTING | Support Bracket, S/Steel, suit 100mm Composite Crossarm, Dwg 1069321-03 | SEWELFRG | GREG SEWELL FORGINGS PTY LTD | M06507 | CURRENT | 1
2471274 | BRACKET,MOUNTING | Support Bracket, S/Steel, suit 125mm Composite Crossarm, Dwg 1069321-01 | DRAWING | DRAWING NO | 1069321-01 | CURRENT | 1
2471274 | BRACKET,MOUNTING | Support Bracket, S/Steel, suit 125mm Composite Crossarm, Dwg 1069321-01 | SEWELFRG | GREG SEWELL FORGINGS PTY LTD | M06506 | CURRENT | 1
2471290 | CABLE,POWER,ELECTRICAL | 76/132kV, 1C x 800mm2, WB Cu (Miliken) XLPE/WBT/CAS (40kA for 0.5 Sec)/MDPE Graphite Layer | CABLGRID | CABLE GRID AUSTRALIA PL | CGA2471290 | PURCHASE AS REQUIRED | 1
2422160 | PARTS KIT,TERMINAL JUNCTION | Terminal Box, Fixed Base Pole Kit c/w 2 x Terminal Blocks for Fixed Base Street Light Pole (scm) | VELNAH | VELNAH PTY LIMITED EAST RYDE NSW | JEDL242501 | CURRENT | 1
2422160 | PARTS KIT,TERMINAL JUNCTION | Terminal Box, Fixed Base Pole Kit c/w 2 x Terminal Blocks for Fixed Base Street Light Pole (scm) | MMELEC | MM ELECTRICAL MERCHANDISING | I3S-BPFBDR-ROK | CURRENT | 2
2471316 | BOX,STORAGE | Plastic, 300 x 300mm, Yellow, for Pole Top Rescue Kit | HEIGHDYN | HEIGHT DYNAMICS | EO30-ENERGEX 30 RESCUE | PURCHASE AS REQUIRED | 1
2471324 | STEPLADDER | Fibreglass, 1.8m (6ft), Single Sided AS1892.3 | LADAMAX | LADAMAX ALUMINIUM PRODUCTS PL | FSS062 | PURCHASE AS REQUIRED | 1
2459295 | RESCUE KIT | for Pole Top Rescue In Bag c/w Rope, Tool Pouch, Rescue Cutter, Parrot Beak Cutter, Adjustable Anchor Strap & Descender, ETS RSE01 | HEIGHDYN | HEIGHT DYNAMICS | PTRK NEW SOFT BAG | PURCHASE AS REQUIRED | 1
2459303 | BAG,KIT | Pole Top Rescue Weatherproof Bag, 20L, Tough, Tear & Abrasion Resistant Outer Material, Stiff Self-supporting Material Weatherproof Seal, sized to fit contents | HEIGHDYN | HEIGHT DYNAMICS | PI 20 BLUE BAG | PURCHASE AS REQUIRED | 2
2459303 | BAG,KIT | Pole Top Rescue Weatherproof Bag, 20L, Tough, Tear & Abrasion Resistant Outer Material, Stiff Self-supporting Material Weatherproof Seal, sized to fit contents | HEIGHDYN | HEIGHT DYNAMICS | WB-20L BLUE | PURCHASE AS REQUIRED | 1
2459980 | TAG,IDENTIFICATION | Pole Top Rescue Kit Replacement Tag, for new Kits with Contents List on Reverse Side, List Incl: Rescue Rope, Pole Strap, Controlled Descent Device, | HEIGHDYN | HEIGHT DYNAMICS | 9289 | PURCHASE AS REQUIRED | 1
2459311 | STRAP | Adjustable Anchor, Webbing Sling 1.5m Effective Length, 45mm Min Width, 21kN Min Rating, Ring on Adjuster End & Double Action Snap Hook at Other End, | HEIGHDYN | HEIGHT DYNAMICS | PTRK ADJ ANCHOR STRAP | PURCHASE AS REQUIRED | 1
2459329 | ROPE,FIBROUS | Blue Kernmantle Type, 30m x 11mm c/w Fixed Eye Double Action Alloy Snap Hook on One End, for Pole Top Rescue Kit Only ETS RSE01 | HEIGHDYN | HEIGHT DYNAMICS | PTRK ROPE 30M | PURCHASE AS REQUIRED | 2
2459329 | ROPE,FIBROUS | Blue Kernmantle Type, 30m x 11mm c/w Fixed Eye Double Action Alloy Snap Hook on One End, for Pole Top Rescue Kit Only ETS RSE01 | HEIGHDYN | HEIGHT DYNAMICS | ROPLAN30DAHK | PURCHASE AS REQUIRED | 1
2427151 | DESCENDER | Controlled Descend Device, Rated for 2 Person use, suit 11mm Kernmantle Rope | HEIGHDYN | HEIGHT DYNAMICS | FDU200 | PURCHASE AS REQUIRED | 1
2427128 | KNIFE,LINEMANS | Rescue Cutter, Flat, Hook Style, Fixed Blade, suit Cutting HD Webbing & up to 11mm Kernmantle Style Ropes when used a Gloved Hand, ETS RSE01 | HEIGHDYN | HEIGHT DYNAMICS | K2003K | PURCHASE AS REQUIRED | 2
2427128 | KNIFE,LINEMANS | Rescue Cutter, Flat, Hook Style, Fixed Blade, suit Cutting HD Webbing & up to 11mm Kernmantle Style Ropes when used a Gloved Hand, ETS RSE01 | HEIGHDYN | HEIGHT DYNAMICS | ER AEROJACK & POUCH | PURCHASE AS REQUIRED | 1
2403469 | STRAP,RETAINING | Pole Strap, 3.0m Lg, Polyester Webbing, Blue, Rescue D-ring, 100mm from Adjuster End c/w Double Action Snap Hooks, for Pole Top Rescue Kit Only, ETS RSE01 | HEIGHDYN | HEIGHT DYNAMICS | VAIPOLEEN22.8NZBLD | PURCHASE AS REQUIRED | 1
2466043 | ANCHOR STRAP | Adjustable, Velcro Polestrap Keeper, 250mm Lg x 25mm W, for Pole Top Rescue Kit | HEIGHDYN | HEIGHT DYNAMICS | PTRK VELCRO POLESTRAP KEEPER | CURRENT | 1
2401730 | BAG,TOOL | Linesman Pouch, Leather or Synthetic Manufactured Material, fit onto the Line Workers Harness, Harness attachment Loop Manufactured with 2 Rows of Velcro or | HEIGHDYN | HEIGHT DYNAMICS | PTRK POUCH LEATHER VELCRO BAG | PURCHASE AS REQUIRED | 1
2459089 | ACCESSORY,POWER QUALITY ANALYSER | PM45, 500A (1-500A) Flexible Current Probe, 600mm Lg | CHKPOWER | CHK POWER QUALITY PL | 1AF500-6 | PURCHASE AS REQUIRED | 1
2471332 | RESCUE KIT | for Pole Top Rescue In Yellow Box c/w Rope, Tool Pouch, Rescue Cutter, Parrot Beak Cutter, Adjustable Anchor Strap & Descender | HEIGHDYN | HEIGHT DYNAMICS | 12204 | PURCHASE AS REQUIRED | 1
2471381 | RELAY,PROTECTION | Multi-Trip, 1 Element, 48V DC, 10 Make, 0 Break HD Contracts c/w 2M28-S Case | RMS | RELAY MONITORING SYSTEMS PL | 2HSM520-B2C10M-2M28-S1 | CURRENT | 1
ACU1100 | LABEL | Intellihub, Removed Meter Label Roll, (Rolls) | ACUMEN | ACUMEN METERING PL | FIN087 | CURRENT | 1
2471415 | TERMINAL,LUG | Compression Jumper, Al, 2 x 14mm Hole, 50mm Centre, 30Deg Palm Bend on Edge, suit Venus, Sulphur 61/3.75 AAC, AAAC & Pawpaw 54/3.75+ 19/2.25 ACSR/GZ | PLP AUST | PREFORMED LINE PRODUCTS (AUST) | EPJT-VENUS-TN4-30 | CURRENT | 1
2471423 | SHADE,LAMP | Anti Glare Shield, for RoadFlair BRP393, suit s/codes 2467116, 2467090 (scm) | PHILLIPS | NORM PHILLIPS & CO (QLD) PTY LTD | 911401661005 | CURRENT | 1
2471431 | SHADE,LAMP | Anti Glare Shield, for RoadFlair BRP392, suit s/code 2467066 (scm) | PHILLIPS | NORM PHILLIPS & CO (QLD) PTY LTD | 911401660905 | CURRENT | 1
2471449 | SHADE,LAMP | Anti Glare Shield, for RoadFlair BRP391, suit s/codes 2467058, 2467074 (scm) | PHILLIPS | NORM PHILLIPS & CO (QLD) PTY LTD | 911401660705 | CURRENT | 1
2421212 | PANEL,FUSE | 6 x 100A Fuseholders, Prewired for use in LV Supply Pillars (scm) | FLOWLINE | FLOWLINE INDUSTRIES PTY LTD | ESQ062/1 | CURRENT | 1
2471456 | LABEL | Asbestos Warning Stickers, "WARNING THIS SWTICHBOARD AND SURROUNDS MAY CONTAIN ASBESTOS CONTAINING MATERIALS", Self Adhesive Vinyl, 125 x 50mm, Black Text, | ALLENS | ALLENS INDUSTRIAL PRODUCTS PTY LTD | Q25588407-010 | CURRENT | 1
2465763 | BOX,STORAGE | HZQ200 Storage Bin, Heavy Duty, 70Ltr, Dark Grey c/w Lid, Wheels & Handles | ALLENS | ALLENS INDUSTRIAL PRODUCTS PTY LTD | ED19425 | CURRENT | 1
ACU1200 | MODEM,COMMUNICATIONS | Acumen; 4G CATM Communication Module | ACUMEN | ACUMEN METERING PL | CMLQN001ACM | CURRENT | 1
2428001 | GLOVES,ELECTRICAL WORKER'S | Class 2, Size 8, Natural Rubber, Black, Straight Cuff, 16" (400mm Lg) | BALMORAL | BALMORAL ENGINEERING | RIG216YBS8 | CURRENT | 1
2428019 | GLOVES,ELECTRICAL WORKER'S | Class 2, Size 8H, Natural Rubber, Black, Straight Cuff, 16" (400mm Lg) | BALMORAL | BALMORAL ENGINEERING | RIG216YBS8H | CURRENT | 1
2428027 | GLOVES,ELECTRICAL WORKER'S | Class 2, Size 9, Natural Rubber, Black, Straight Cuff, 16" (400mm Lg) | BALMORAL | BALMORAL ENGINEERING | RIG216YBS9 | CURRENT | 1
2428035 | GLOVES,ELECTRICAL WORKER'S | Class 2, Size 9H, Natural Rubber, Black, Straight Cuff, 16" (400mm Lg) | BALMORAL | BALMORAL ENGINEERING | RIG216YBS9H | CURRENT | 1
2428043 | GLOVES,ELECTRICAL WORKER'S | Class 2, Size 10, Natural Rubber, Black, Straight Cuff, 16" (400mm Lg) | BALMORAL | BALMORAL ENGINEERING | RIG216YBS10 | CURRENT | 1
2428050 | GLOVES,ELECTRICAL WORKER'S | Class 2, Size 10H, Natural Rubber, Black Straight Cuff, 16" (400mm Lg) | BALMORAL | BALMORAL ENGINEERING | RIG216YBS10H | CURRENT | 1
2428068 | GLOVES,ELECTRICAL WORKER'S | Class 2, Size 11, Natural Rubber, Black, Straight Cuff, 16" (400mm Lg) | BALMORAL | BALMORAL ENGINEERING | RIG216YBS11 | CURRENT | 1
2428084 | GLOVES,ELECTRICAL WORKER'S | Class 2, Size 12, Natural Rubber, Black, Straight Cuff, 16" (400mm Lg) | BALMORAL | BALMORAL ENGINEERING | RIG216YBS12 | CURRENT | 1
2428209 | GLOVES,ELECTRICAL WORKER'S | Class 4, Size 9, Natural Rubber, Black, Straight Cuff, 18" (450mm Lg) | BALMORAL | BALMORAL ENGINEERING | RIG418YBS9 | CURRENT | 1
2428217 | GLOVES,ELECTRICAL WORKER'S | Class 4, Size 9H, Natural Rubber, Black, Straight Cuff, 18" (450mm Lg) | BALMORAL | BALMORAL ENGINEERING | RIG418YBS9H | CURRENT | 1
2428225 | GLOVES,ELECTRICAL WORKER'S | Class 4, Size 10, Natural Rubber, Black, Straight Cuff, 18" (450mm Lg) | BALMORAL | BALMORAL ENGINEERING | RIG418YBS10 | CURRENT | 1
2428233 | GLOVES,ELECTRICAL WORKER'S | Class 4, Size 10H, Natural Rubber, Black Straight Cuff, 18" (450mm Lg) | BALMORAL | BALMORAL ENGINEERING | RIG418YBS10H | CURRENT | 1
2428241 | GLOVES,ELECTRICAL WORKER'S | Class 4, Size 11, Natural Rubber, Black, Straight Cuff, 18" (450mm Lg) | BALMORAL | BALMORAL ENGINEERING | RIG418YBS11 | CURRENT | 1
2428266 | GLOVES,ELECTRICAL WORKER'S | Class 4, Size 12, Natural Rubber, Black, Straight Cuff, 18" (450mm Lg) | BALMORAL | BALMORAL ENGINEERING | RIG418YBS12 | CURRENT | 2
2428266 | GLOVES,ELECTRICAL WORKER'S | Class 4, Size 12, Natural Rubber, Black, Straight Cuff, 18" (450mm Lg) | TEN | THE ENERGY NETWORK | NG418YB-12 | CURRENT | 1
918273 | CONTROL MODULE. | Repaired. SICM 2B MODULE;C/W RAIL MTG ENCLOSURE;24 V DC SUPPLY;16 DIGITAL INPUTS;2 RELAY OUTPUTS;7 ANALOG INPUTS; ON BOARD TEMP SENSOR;U/W SACS EQUIP; | CIRCSOL | CIRCUIT SOLUTIONS PL | 100-0001 | CURRENT | 1
25443 | RACK,ELEC EQUIP | Projection Mount P142 Cutout Equipment Housing, 222.5mm W, 177mm H, 100mm D, 1.6mm Al Brushed, suit Schneider P142 Relay | DRAWING | DRAWING NO | CCSTD-EP022-38 AMEND-A1 | CURRENT | 1
2471464 | SEAL,ANTIPILFERAGE | Pull-Fly, PP, Yellow, Stamped with Energex/Ergon & Sequential Numbering, for Sealing of Demand Reset Mechanisms & Meter Isolation Link, Pack of 5000 | HARCOR | HARCOR SECURITY SEALS | BR08214X3 | CURRENT | 1
2471472 | LABEL | Sticker, "MAINTAINED & SERVICED", Self Adhesive, Writeable Vinyl Surface, Black Text on Light Blue B/Ground, 100 x 30mm, Sheet of 20, to identify Equipment Type | ARTCRAFT | ARTCRAFT PTY LTD | 2471472 | CURRENT | 1
2435014 | BRACKET,MOUNTING | MK10A Meter Hanging Clip, Metal, suit Domestic & Commercial Electricity Meters | EDMI | EDMI PTY LTD | MWORK19137B | CURRENT | 1
2438067 | FLAG,SAFETY | Bunting, Alternating Red & White Flags c/w 'Danger Sign & NAR' every 4th Flag, for Network Access Restrictions, 4mm UV Resistant Poly Rope, 30m Lg Roll | ARTCRAFT | ARTCRAFT PTY LTD | NAR BUNTING | PURCHASE AS REQUIRED | 1
2471480 | MODULE | Comms Accessory, Serial RS232, DB9 Connector, for CL7 Controller, no Base Board | COOPELEC | COOPER ELECTRICAL AUSTRALIA PTY LTD | 57E0003X22G10 | CURRENT | 1
2471498 | CRIMPING TOOL,HYDRAULIC | Izumi Battery Crimper, Pistol 'C' Head, 12T (120kN), 700 Bar, c/w Milwaukee Battery Adaptor, Skin Only | SPECFORC | SPECIALISED FORCE | S7G-C431M-EQ | PURCHASE AS REQUIRED | 1
2471506 | SCREWDRIVER,TORQUE | Wiha TorqueVario-S VDE Bit Holder, 1000V, 0.8-5.0Nm c/w Insulated SlimBit, Slotted 4mm Tip & 5.5mm Tip, Wiha Small Tool Pouch | TDETOOLS | TRADE TOOLS DIRECT (GEEBUNG) | 26626 34580-34581-AP93001003 | CURRENT | 2
2471506 | SCREWDRIVER,TORQUE | Wiha TorqueVario-S VDE Bit Holder, 1000V, 0.8-5.0Nm c/w Insulated SlimBit, Slotted 4mm Tip & 5.5mm Tip, Wiha Small Tool Pouch | C&LTOOL | CALTCO T/A C&L TOOL CENTRE | WIHA93001003 | CURRENT | 1
2471514 | COLLECTOR UNIT,DUST | Milwaukee M18 Dust Extractor Unit 18V, HEPA Filter, to suit Milwaukee FHP Hammer Drill | MILWAUKE | MILWAUKEE POWER TOOLS | M18FPDEX-0 | CURRENT | 5
2471514 | COLLECTOR UNIT,DUST | Milwaukee M18 Dust Extractor Unit 18V, HEPA Filter, to suit Milwaukee FHP Hammer Drill | C&LTOOL | CALTCO T/A C&L TOOL CENTRE | MILWTM18FPDEX-0 | CURRENT | 1
2471522 | HARNESS,SAFETY,INDUSTRIAL | Size Extra Small, Ferno Tower 5, Full Body Harness | HEIGHDYN | HEIGHT DYNAMICS | FERNO VHI TOW 5 - XS | PURCHASE AS REQUIRED | 2
2471522 | HARNESS,SAFETY,INDUSTRIAL | Size Extra Small, Ferno Tower 5, Full Body Harness | HEIGHDYN | HEIGHT DYNAMICS | VHI TOW5-XS | PURCHASE AS REQUIRED | 1
2439347 | ELECTRONIC,PHASING DEVICE | Wireless, 11 - 33kV c/w Insulated Probe Extensions for Metal-clad Switchgear & Magnefix Spouts, ETS RSE04 | PENTA | PENTA AUST (TMAC THEW & MCCANN/HYLEC) | PA21718 | PURCHASE AS REQUIRED | 1
2439347 | ELECTRONIC,PHASING DEVICE | Wireless, 11 - 33kV c/w Insulated Probe Extensions for Metal-clad Switchgear & Magnefix Spouts, ETS RSE04 | HYLEC | HYLEC PTY LTD | HESIDKCTAG50101133 | PURCHASE AS REQUIRED | 2
2439347 | ELECTRONIC,PHASING DEVICE | Wireless, 11 - 33kV c/w Insulated Probe Extensions for Metal-clad Switchgear & Magnefix Spouts, ETS RSE04 | HYLEC | HYLEC PTY LTD | HESIDKCTAG50101133ERGON | PURCHASE AS REQUIRED | 2
2471530 | ROD,EARTH | 3000 x 13mm Dia, Cu Bonded Steel, may be either Hand or Machine Driven, used for Anti-theft construction | ERICO | NVENT ERICO PRODUCTS AUSTRALIA P/L | 611300 | CURRENT | 1
2471530 | ROD,EARTH | 3000 x 13mm Dia, Cu Bonded Steel, may be either Hand or Machine Driven, used for Anti-theft construction | PLP AUST | PREFORMED LINE PRODUCTS (AUST) | CBE-127-3000 | CURRENT | 5
2401802 | CONNECTOR,COMPRESSION | Profile 6, Cu, Conductor 50-70mm2, Earth Rod 13-15mm Dia, Die Set DU1315, Pack of 40 | ERICO | NVENT ERICO PRODUCTS AUSTRALIA P/L | GGC-3 | CURRENT | 1
2401802 | CONNECTOR,COMPRESSION | Profile 6, Cu, Conductor 50-70mm2, Earth Rod 13-15mm Dia, Die Set DU1315, Pack of 40 | ERICO | NVENT ERICO PRODUCTS AUSTRALIA P/L | GGC-3-MM | CURRENT | 2
2401802 | CONNECTOR,COMPRESSION | Profile 6, Cu, Conductor 50-70mm2, Earth Rod 13-15mm Dia, Die Set DU1315, Pack of 40 | PLP AUST | PREFORMED LINE PRODUCTS (AUST) | D-CEC15070 | CURRENT | 2
S14770 | POLE,PUBLIC LIGHTING,METAL | Estate Minor Road, 4.5m, Base Plate Mounted, 350 PCD Bolt Spacing, Black, EQTS 05-02-01, Dwg 05-02-12, MATERIAL SALES ONLY, MOQ 45 | INGALEPS | INGAL EPS (CONTRACTOR) | GEX14770 | CURRENT | 1
S15530 | POLE,PUBLIC LIGHTING,METAL | Estate Minor Road, 4.5m, Base Plate Mounted, 350 PCD Bolt Spacing, Bottle Green, EQTS 05-02-01, Dwg 05-02-12, MATERIAL SALES ONLY, MOQ 45 | INGALEPS | INGAL EPS (CONTRACTOR) | GEX15530 | CURRENT | 1
2471548 | ADAPTOR | StreetLED MkIII, Tilt Adaptor, -5Deg | GERARD | GERARD PROFESSIONAL SOLUTIONS PL | JLC00010 | CURRENT | 1
2471605 | SAFETY DEVICE | Model CI75, Positive Cable Id System c/w Transmitter & Receiver 625Hz & Electrical Leads, for U/G Cables | MIRETI | MIRETI GROUP | CI75 | PURCHASE AS REQUIRED | 1
2471613 | GROUNDING SET | Portable Trailing Earth, 18kA/0.5 Sec Outdoor Rating c/w 1 x 15m Lg 70mm2 Cu Conductor, Single Lead, G-Style Earth Clamps w/-Range 2 to 30mm & T-Bar Style | PENTA | PENTA AUST (TMAC THEW & MCCANN/HYLEC) | PA10770 | PURCHASE AS REQUIRED | 1
2471613 | GROUNDING SET | Portable Trailing Earth, 18kA/0.5 Sec Outdoor Rating c/w 1 x 15m Lg 70mm2 Cu Conductor, Single Lead, G-Style Earth Clamps w/-Range 2 to 30mm & T-Bar Style | THEWMCAN | TMAC THEW & MCCANN GROUP | TM10770 | PURCHASE AS REQUIRED | 5
2471613 | GROUNDING SET | Portable Trailing Earth, 18kA/0.5 Sec Outdoor Rating c/w 1 x 15m Lg 70mm2 Cu Conductor, Single Lead, G-Style Earth Clamps w/-Range 2 to 30mm & T-Bar Style | THEWMCAN | TMAC THEW & MCCANN GROUP | 2471613 | PURCHASE AS REQUIRED | 2
2403367 | HOOK,CANT | Lightweight, Solid Alloy Handle, Adjustable Hook Length, suit all Wood Pole Sizes | PENTA | PENTA AUST (TMAC THEW & MCCANN/HYLEC) | PA10832 | CURRENT | 1
2403367 | HOOK,CANT | Lightweight, Solid Alloy Handle, Adjustable Hook Length, suit all Wood Pole Sizes | THEWMCAN | TMAC THEW & MCCANN GROUP | TM10832 | CURRENT | 5
2403367 | HOOK,CANT | Lightweight, Solid Alloy Handle, Adjustable Hook Length, suit all Wood Pole Sizes | THEWMCAN | TMAC THEW & MCCANN GROUP | 2403367 | CURRENT | 2
2471639 | FIXTURE,LIGHTING | 17W StreetLED MkIII (L17A) 3K Aeroscreen c/w NEMA PE Cell & Tilt Adaptor, Minor Road, EQTS 05-01-02 (scm) | GERARD | GERARD PROFESSIONAL SOLUTIONS PL | JLC30BD11L17 | PHASING | 1
2471647 | FIXTURE,LIGHTING | 30W StreetLED MkII (L33A) 3K Aeroscreen c/w NEMA PE Cell, Minor Road, EQTS 05-01-02 (scm) | GERARD | GERARD PROFESSIONAL SOLUTIONS PL | JLB30BD11L33 | PHASING | 1
2471662 | FERRULE,ELECTRICAL CONDUCTOR | Bootlace Pin, 10mm2, 18mm Lg, Brown, Pack of 25 | CABAC | CABAC (MANUFACTURER) | BLP1000-18HF | CURRENT | 1
2471670 | FERRULE,ELECTRICAL CONDUCTOR | Bootlace Pin, 16mm2, 18mm Lg, Ivory White, Pack of 25 | LEGEND | LEGEND POWER SYSTEMS | BLP1600-18 | CURRENT | 1
2471688 | TERMINAL,LUG | Forked Spade Terminal, 3mm Slot, 1-1.5mm Wire, Red, Double Grip, Pack of 100 | CABAC | CABAC (MANUFACTURER) | FS1.25-3DG | CURRENT | 1
2471696 | TERMINAL,LUG | Ring Terminal, 1-1.5mm Wire, 90Deg Bend, Red, for Protection Relay, Pack of 1000 | CABAC | CABAC (MANUFACTURER) | RNYDS104090D-RED | CURRENT | 1
2471696 | TERMINAL,LUG | Ring Terminal, 1-1.5mm Wire, 90Deg Bend, Red, for Protection Relay, Pack of 1000 | CABAC | CABAC (MANUFACTURER) | N15942 | CURRENT | 2
2471704 | TERMINAL,LUG | Ring Terminal, 2.5mm Wire, 90Deg Bend, Blue, for Protection Relay, Pack of 1000 | CABAC | CABAC (MANUFACTURER) | RNYDS2-4-90D BLUE | CURRENT | 2
2471704 | TERMINAL,LUG | Ring Terminal, 2.5mm Wire, 90Deg Bend, Blue, for Protection Relay, Pack of 1000 | CABAC | CABAC (MANUFACTURER) | N15941 | CURRENT | 1
2471712 | TERMINAL,LUG | Forked Spade Terminal, 3mm Slot, 2.5mm Wire, Blue, Double Grip, Pack of 100 | CABAC | CABAC (MANUFACTURER) | FS2-3DG | CURRENT | 5
2471712 | TERMINAL,LUG | Forked Spade Terminal, 3mm Slot, 2.5mm Wire, Blue, Double Grip, Pack of 100 | LEGEND | LEGEND POWER SYSTEMS | FS2-3DG | CURRENT | 1
2471720 | TERMINAL,LUG | Ring Terminal, 12mm Stud, 2.5mm Wire, Blue, Pack of 25 | CABAC | CABAC (MANUFACTURER) | RT2-12DG | CURRENT | 1
2471738 | TERMINAL,LUG | Quick Connect Female Lug, 6.4 x 0.8mm, 2.5mm Wire, Blue, Double Grip, Pack of 50 | CABAC | CABAC (MANUFACTURER) | FIQC2-6.4DG | CURRENT | 1
2471746 | TERMINAL,LUG | Quick Connect Female Lug, 6.4 x 0.8mm, 0.75-1.5mm Wire, Red, Double Grip, Pack of 50 | CABAC | CABAC (MANUFACTURER) | FIQC1.25-6.4 | CURRENT | 1
2471753 | SPLICE,CONDUCTOR | In-Line Splice, 0.75-1.5mm Wire, Red, Pack of 50 | CABAC | CABAC (MANUFACTURER) | ILS1.25 | CURRENT | 1
2471761 | SPLICE,CONDUCTOR | In-Line Splice, 2.5mm Wire, Blue, for Control Circuitry, Pack of 50 | CABAC | CABAC (MANUFACTURER) | ILS2 | CURRENT | 1
2471779 | SPLICE,CONDUCTOR | In-Line Splice, 4-6mm Wire, Yellow, Window, Clear, for Control Circuitry, Pack of 25 | CABAC | CABAC (MANUFACTURER) | ILS5.5WS | CURRENT | 1
2471787 | FUSE,CARTRIDGE | 250V AC, HRC Cartridge 3AB Type, 6A, 32 x 6.3mm Dia, Ceramic Body (scm) | LITFUSE | LITTELFUSE INC | 0314006.HXP | CURRENT | 1
2400578 | FUSE,CARTRIDGE | 500V AC, HRC Cartridge 10G Type, 6A, 38 x 10.3mm Dia, Modular, ETS 12-02-01 Group A (scm) | FUSECO | FUSECO PTY LTD | 420006 | CURRENT | 1
2471795 | TAP & DRILL,COMBINATION | HSS, M5 x 0.8, 41mm Lg, suit M5 Nylon SetScrew used to hang Meters | C&LTOOL | CALTCO T/A C&L TOOL CENTRE | CLCDT5M | CURRENT | 2
2471795 | TAP & DRILL,COMBINATION | HSS, M5 x 0.8, 41mm Lg, suit M5 Nylon SetScrew used to hang Meters | C&LTOOL | CALTCO T/A C&L TOOL CENTRE | ZXDTMC050 | CURRENT | 1
2471803 | WIRE,ELECTRICAL | 450/750V, 1C x 4mm2 (7/0.85) Cu Annealed PVC Insulated/PVC Sheath, Red/White, 100m Drum | MIDLANDS | MIDLAND METALS | MMO-1X4 CU PVC PVC RED/WHT | CURRENT | 1
2471811 | BACKING BOARD,METER | Type 'X' Meter Panel, 220 x 200 x 6mm, Insulation Panel, for Network Device Installation & Replacement | INSULECT | INSULECT AUSTRALIA PL | 613060 -220 X 200 X 6MM | CURRENT | 1
2471829 | RELAY,PROTECTION | FW B3A, Txf Diff, 24/32V DC Pwr, 24/250V DC Logic 24/16 IO, 1A/5A, 110V AC Input, Flush/60TE, DNP 100Base-FX, MM LC Enet | SCHNEDER | SCHNEIDER PTY LTD | P64592QDLM0B39M | CURRENT | 1
2471837 | LIGHT UNIT,PORTABLE | Milwaukee Folding Flood Light Kit, 4V, 550 Lumens, L4B2 Red Li Battery, USB Recharge Cable, Magnetic Base, 3 Mode Light Output, 210 Degree Rotation, | C&LTOOL | CALTCO T/A C&L TOOL CENTRE | MILWAL4FFL-201 | CURRENT | 2
2471837 | LIGHT UNIT,PORTABLE | Milwaukee Folding Flood Light Kit, 4V, 550 Lumens, L4B2 Red Li Battery, USB Recharge Cable, Magnetic Base, 3 Mode Light Output, 210 Degree Rotation, | MILWAUKE | MILWAUKEE POWER TOOLS | L4FFL-201 | CURRENT | 5
2471837 | LIGHT UNIT,PORTABLE | Milwaukee Folding Flood Light Kit, 4V, 550 Lumens, L4B2 Red Li Battery, USB Recharge Cable, Magnetic Base, 3 Mode Light Output, 210 Degree Rotation, | C&LTOOL | CALTCO T/A C&L TOOL CENTRE | MILWTL4FFL-201 | CURRENT | 2
2471837 | LIGHT UNIT,PORTABLE | Milwaukee Folding Flood Light Kit, 4V, 550 Lumens, L4B2 Red Li Battery, USB Recharge Cable, Magnetic Base, 3 Mode Light Output, 210 Degree Rotation, | MILWAUKE | MILWAUKEE POWER TOOLS | MILWAL4FFL-301 | CURRENT | 1
2439214 | FLAG,SIGNAL | Insulated Sleeve, Warning for Polarity Test In Progress, 450 x 50mm, Warning Symbol & Text on Front, Warning Bars on Back c/w 300mm Line attaching Sleeve & | ARTCRAFT | ARTCRAFT PTY LTD | EQL190613 C0010014 | CURRENT | 1
2471845 | LABEL | Substation Meter Sticker, "NMI No., CT Ratio, VT Ratio, Load, Supply", Self-Adhesive Super Vinyl V90, White Matt, Permanent 160 GSM | ARTCRAFT | ARTCRAFT PTY LTD | 2471845 | CURRENT | 1
2471878 | MODEM,COMMUNICATIONS | 4G CATM1 Modem (Smart) c/w Telstra GPRS SIM, Label, Battery Backup Alarming Module, RJ45 to RJ45 Lead | INTERCEL | INTERCEL PTY LTD | SAM4M1T-SODA | CURRENT | 1
2406872 | DETECTOR,VOLTAGE | Fameca TAG, HV Tester, 11/66kV, Outdoor Kit, Audible/Visual Indication, Universal Sunrise Fitting in Carry Case c/w Hook & Probe, TS RSE04 | PENTA | PENTA AUST (TMAC THEW & MCCANN/HYLEC) | PA21420 | CURRENT | 1
2406872 | DETECTOR,VOLTAGE | Fameca TAG, HV Tester, 11/66kV, Outdoor Kit, Audible/Visual Indication, Universal Sunrise Fitting in Carry Case c/w Hook & Probe, TS RSE04 | HYLEC | HYLEC PTY LTD | TAG200EMR1166 | CURRENT | 2
2406872 | DETECTOR,VOLTAGE | Fameca TAG, HV Tester, 11/66kV, Outdoor Kit, Audible/Visual Indication, Universal Sunrise Fitting in Carry Case c/w Hook & Probe, TS RSE04 | HYLEC | HYLEC PTY LTD | TAG200MR11223366 | CURRENT | 2
2448157 | LEAD,ELECTRICAL | Bridge, LV, Temporary, 200A Capacity, Insulated, for use in Pillars & on ABC c/w Insulated Piercing Clamps | PENTA | PENTA AUST (TMAC THEW & MCCANN/HYLEC) | PA21743 | PURCHASE AS REQUIRED | 1
2448157 | LEAD,ELECTRICAL | Bridge, LV, Temporary, 200A Capacity, Insulated, for use in Pillars & on ABC c/w Insulated Piercing Clamps | HYLEC | HYLEC PTY LTD | TECH70X500BYPASS | PURCHASE AS REQUIRED | 2
2459956 | LEAD,ELECTRICAL | Bridge, LV, 3-Way, Temporary, 200A Capacity, Insulated, for use in Pillars & on ABC c/w 3 Insulated Piercing Clamps | PENTA | PENTA AUST (TMAC THEW & MCCANN/HYLEC) | PA21685 | PURCHASE AS REQUIRED | 1
2459956 | LEAD,ELECTRICAL | Bridge, LV, 3-Way, Temporary, 200A Capacity, Insulated, for use in Pillars & on ABC c/w 3 Insulated Piercing Clamps | HYLEC | HYLEC PTY LTD | HEK50LVERG-01 | PURCHASE AS REQUIRED | 2
2418283 | METER | Load Unit, Whole Current c/w Pin Probe, Crocodile Clips & Shoulder Strap | PENTA | PENTA AUST (TMAC THEW & MCCANN/HYLEC) | PA12055 | CURRENT | 1
2418283 | METER | Load Unit, Whole Current c/w Pin Probe, Crocodile Clips & Shoulder Strap | THEWMCAN | TMAC THEW & MCCANN GROUP | TM12055 | CURRENT | 2
2418283 | METER | Load Unit, Whole Current c/w Pin Probe, Crocodile Clips & Shoulder Strap | THEWMCAN | TMAC THEW & MCCANN GROUP | 2418283 | CURRENT | 2
2460277 | RELAY,PROTECTION | Low Impedance Differential, Overcurrent & Earth Fault, 24/24 I/O, 48-110V DC Power Supply, 1/5A CT, DNP3 over RS485 or LC Fibre Ethernet & IEC61850 | SCHNEIDR | SCHNEIDER PTY LTD (MANUFACTURER) | P74622QELM0C39M | PHASING | 1
2460285 | RELAY,PROTECTION | Low Impedance Differential, Overcurrent & Earth Fault, 24/24 I/O, 110-250V DC Power Supply, 1/5A CT, DNP3 over RS485 or LC Fibre Ethernet & IEC61850 | SCHNEIDR | SCHNEIDER PTY LTD (MANUFACTURER) | P74632QELM0C39M | CURRENT | 1
2460269 | RELAY,PROTECTION | Low Impedance Differential, Overcurrent & Earth Fault, 24/24 I/O, 24-32V DC Power Supply, 1/5A CT, DNP3 over RS485 or LC Fibre Ethernet & IEC61850 | SCHNEDER | SCHNEIDER PTY LTD | P74692QELM0C39M | CURRENT | 1
2471886 | LABEL | QR ID Label, Acrylic, 100 x 110mm, Black Barcode (80 x 80mm) on White B/Ground, for Oil Sample Equipment | OCTFOLIO | OCTFOLIO PTY LTD | QR ID LABEL | CURRENT | 1
2471894 | ADHESIVE | Sikaflex 11FC, Paste, 300ml Tube, Adhesive Sealant, Polyurethane, Fast Cure, Bonding Agent for QR Acrylic Labels | ATOMSUPP | ATOM SUPPLY | 88893739 | CURRENT | 1
2471894 | ADHESIVE | Sikaflex 11FC, Paste, 300ml Tube, Adhesive Sealant, Polyurethane, Fast Cure, Bonding Agent for QR Acrylic Labels | SIKA | SIKA GROUP (AUST) | 520355 | CURRENT | 5
2471902 | FIXTURE,LIGHTING | 50W RoadFlair BRP391 (L50A) 3K, Major Road, EQTS 05-01-02 (scm) | PHILIPS | PHILIPS AUSTRALIA PTY LTD | 824110174221 | PHASING | 1
2471910 | FIXTURE,LIGHTING | 90W RoadFlair BRP392 (L90A) 3K, Major Road, EQTS 05-01-02 (scm) | PHILIPS | PHILIPS AUSTRALIA PTY LTD | 824110174241 | PHASING | 1
2471928 | FIXTURE,LIGHTING | 80W RoadFlair BRP391 (L80A) 3K, Major Road, EQTS 05-01-02 (scm) | PHILIPS | PHILIPS AUSTRALIA PTY LTD | 824110174231 | PHASING | 1
2471936 | FIXTURE,LIGHTING | 270W RoadFlair BRP394 (L270A) 3K, c/w RoadFlair Tilt Adaptor BRP394, EQTS 05-01-02 (scm) | PHILIPS | PHILIPS AUSTRALIA PTY LTD | 824110174271 | PHASING | 1
2471944 | FIXTURE,LIGHTING | 240W RoadFlair BRP393 (L240A) 3K, Major Road, EQTS 05-01-02 (scm) | PHILIPS | PHILIPS AUSTRALIA PTY LTD | 824110174261 | PHASING | 1
2471951 | PILLAR | Electricity Supply Pillar, 440V, 3 Ph, 3-Way, 400A c/w 6 Service Fuses & 3 Generator Plugs (scm) | WEBER | WEBER SOUTH PACIFIC PTY LTD | PA0432F0FC-001 | CURRENT | 2
2471951 | PILLAR | Electricity Supply Pillar, 440V, 3 Ph, 3-Way, 400A c/w 6 Service Fuses & 3 Generator Plugs (scm) | FULTON | FULTON INDUSTRIES PL | PPB4T-3W+6F-QLD | CURRENT | 1
2471977 | MARKER | Bundle Box Indicator, Black c/w Reflective Tape, Acrylic UV Stable, for LV Tie Point Identification (scm) | PLASTIC | PLASTIC ENGINEERING | BLACK-RF TAPE-LV TIE POINT | CURRENT | 1
2471985 | MARKER | Bundle Box Indicator, White, Acrylic UV Stable, 100A Engraved, for Fuse Size Identification (scm) | PLASTIC | PLASTIC ENGINEERING | WHITE-401-100A | CURRENT | 1
2471993 | MARKER | Bundle Box Indicator, Grey, Acrylic UV Stable, 125A Engraved, for Fuse Size Identification (scm) | PLASTIC | PLASTIC ENGINEERING | GREY-504-125A | CURRENT | 1
2472009 | MARKER | Bundle Box Indicator, Blue, Acrylic UV Stable, 160A Engraved, for Fuse Size Identification (scm) | PLASTIC | PLASTIC ENGINEERING | BLUE-835-160A | CURRENT | 1
2472017 | MARKER | Bundle Box Indicator, Green, Acrylic UV Stable, 200A Engraved, for Fuse Size Identification (scm) | PLASTIC | PLASTIC ENGINEERING | GREEN-6TL1-200A | CURRENT | 1
2472025 | MARKER | Bundle Box Indicator, Yellow, Acrylic UV Stable, 250A Engraved, for Fuse Size Identification (scm) | PLASTIC | PLASTIC ENGINEERING | YELLOW-235-250A | CURRENT | 1
2472033 | MARKER | Bundle Box Indicator, Orange, Acrylic UV Stable, 315A Engraved, for Fuse Size Identification (scm) | PLASTIC | PLASTIC ENGINEERING | ORANGE-266-315A | CURRENT | 1
2472041 | CABLE TIE | Nylon; Light Duty; 200mm x 2.5mm; Pack of 100 | LEGEND | LEGEND POWER SYSTEMS | CT196BK-LD | CURRENT | 1
2472058 | CABLE TIE | Nylon, Green, 200 x 2.5mm, Pack of 100 | LEGEND | LEGEND POWER SYSTEMS | CT200GR/100 | CURRENT | 1
2472058 | CABLE TIE | Nylon, Green, 200 x 2.5mm, Pack of 100 | HARCOR | HARCOR SECURITY SEALS | QE01208 | CURRENT | 2
2472074 | TERMINAL,LUG | Male tab,0.5-1.6mm, RED, 6.4 X 0.8MM double grip (DG) fully insulated | CABAC | CABAC (MANUFACTURER) | FIMT1.25-6.4DG | CURRENT | 1
2472082 | TERMINAL,LUG | Male tab, 1-2.6mm, Blue, 6.4 X 0.8MM double grip (DG) fully insulated, | CABAC | CABAC (MANUFACTURER) | FIMT2-6.4DG | CURRENT | 1
2472108 | TOOL | Deadend Applicator Tool, 430mm Lg, Steel Shaft & Applicator, Chrome Finish, Plastic Stanley Screwdriver Handle, for use on Bare Alloy, Cu or Steel Cable | KENNEDY | C.A KENNEDY & H KENNEDY | DEADEND TOOL | CURRENT | 1
2472280 | CROSSARM,COMPOSITE | LV Temporary, Fibreglass, 2.7m Lg, Orange c/w Bracket Labels & Bag | THEWMCAN | TMAC THEW & MCCANN GROUP | TM00096 | CURRENT | 1
2472298 | INSULATOR | Kit for LV Temporary Crossarm, Ertalon 6-PLA, Black c/w Bag (Set of 4) | THEWMCAN | TMAC THEW & MCCANN GROUP | TM01359 | CURRENT | 1
2472306 | INSULATOR | for LV Temporary Crossarm, Ertalon 6-PLA, Black (single unit) | THEWMCAN | TMAC THEW & MCCANN GROUP | TM12998 | CURRENT | 1
2472314 | BRACKET,MOUNTING | Pole Bracket for LV Temporary Crossarm, Ertalon 6-PLA, Black c/w Webbing Strap | PENTA | PENTA AUST (TMAC THEW & MCCANN/HYLEC) | PA10990 | CURRENT | 1
2472314 | BRACKET,MOUNTING | Pole Bracket for LV Temporary Crossarm, Ertalon 6-PLA, Black c/w Webbing Strap | THEWMCAN | TMAC THEW & MCCANN GROUP | TM10990 | CURRENT | 5
2472314 | BRACKET,MOUNTING | Pole Bracket for LV Temporary Crossarm, Ertalon 6-PLA, Black c/w Webbing Strap | THEWMCAN | TMAC THEW & MCCANN GROUP | 2472314 | CURRENT | 2
2472124 | SUNSCREEN PREPARATION | Key Sun Tanne, SPF 30+, 50g Coloured Zinc Cream, 4hr Water Resistant | ALPHA | ALPHA FIRST AID SUPPLIES QLD | 728 | CURRENT | 2
2472124 | SUNSCREEN PREPARATION | Key Sun Tanne, SPF 30+, 50g Coloured Zinc Cream, 4hr Water Resistant | ALPHA | ALPHA FIRST AID SUPPLIES QLD | 510052 | CURRENT | 1
2472132 | SUNSCREEN PREPARATION | Daily Face Sunsense, SPF 50+, 100ml | ALPHA | ALPHA FIRST AID SUPPLIES QLD | 510006 | CURRENT | 2
2472132 | SUNSCREEN PREPARATION | Daily Face Sunsense, SPF 50+, 100ml | ALPHA | ALPHA FIRST AID SUPPLIES QLD | 510004 | CURRENT | 1
2472140 | SUNSCREEN PREPARATION | Daily Face Sunsense, 200ml, SPF 50+ 4hr Water Resistant, Contains Oxybenzone | ATOMSUPP | ATOM SUPPLY | MB110 | PHASING | 5
2472140 | SUNSCREEN PREPARATION | Daily Face Sunsense, 200ml, SPF 50+ 4hr Water Resistant, Contains Oxybenzone | ATOMSUPP | ATOM SUPPLY | 539550 | PHASING | 1
2472140 | SUNSCREEN PREPARATION | Daily Face Sunsense, 200ml, SPF 50+ 4hr Water Resistant, Contains Oxybenzone | ALPHA | ALPHA FIRST AID SUPPLIES QLD | 510020 | PHASING | 2
2472140 | SUNSCREEN PREPARATION | Daily Face Sunsense, 200ml, SPF 50+ 4hr Water Resistant, Contains Oxybenzone | ATOMSUPP | ATOM SUPPLY | 11194 | PHASING | 2
2472157 | SUNSCREEN PREPARATION | Hamilton, Toddler Roll On, SPF 50+, 50ml Bottle, 4hr Water Resistant, Non-greasy, Reef Safe | ATOMSUPP | ATOM SUPPLY | 1041442 | PHASING | 1
2472157 | SUNSCREEN PREPARATION | Hamilton, Toddler Roll On, SPF 50+, 50ml Bottle, 4hr Water Resistant, Non-greasy, Reef Safe | ALPHA | ALPHA FIRST AID SUPPLIES QLD | 7013 | PHASING | 2
2472157 | SUNSCREEN PREPARATION | Hamilton, Toddler Roll On, SPF 50+, 50ml Bottle, 4hr Water Resistant, Non-greasy, Reef Safe | ALPHA | ALPHA FIRST AID SUPPLIES QLD | 510003 | PHASING | 2
2472173 | SUNSCREEN PREPARATION | Key Sun Clear Zinc, 50g, SPF 50+, 4hr Water Resistant, Reef Safe | ATOMSUPP | ATOM SUPPLY | 546317 | CURRENT | 2
2472173 | SUNSCREEN PREPARATION | Key Sun Clear Zinc, 50g, SPF 50+, 4hr Water Resistant, Reef Safe | ALPHA | ALPHA FIRST AID SUPPLIES QLD | 510000 | CURRENT | 2
2472173 | SUNSCREEN PREPARATION | Key Sun Clear Zinc, 50g, SPF 50+, 4hr Water Resistant, Reef Safe | ATOMSUPP | ATOM SUPPLY | 554109 | CURRENT | 1
2472181 | SUNSCREEN PREPARATION | Ultra Protect;250ml;Trigger spray;SPF 50 4hr water resistant; Contains Oxybenzone | ALPHA | ALPHA FIRST AID SUPPLIES QLD | 510008 | CURRENT | 1
2472199 | SUNSCREEN PREPARATION | Ultra Protect; 100g; SPF 50+ 4hr water resistant; Contains Oxybenzone | ALPHA | ALPHA FIRST AID SUPPLIES QLD | 5101011E | CURRENT | 2
2472199 | SUNSCREEN PREPARATION | Ultra Protect; 100g; SPF 50+ 4hr water resistant; Contains Oxybenzone | ALPHA | ALPHA FIRST AID SUPPLIES QLD | 510011 | CURRENT | 1
2472207 | SUNSCREEN PREPARATION | Hamilton Sensitive; 265 ml; SPF 50+; 4hr water resistant; low allergy | ALPHA | ALPHA FIRST AID SUPPLIES QLD | 510031 | CURRENT | 1
2472215 | SUNSCREEN PREPARATION | Hamilton Active Family; 250 ml; SPF 50+ 4hr water resistant | ALPHA | ALPHA FIRST AID SUPPLIES QLD | 510030 | CURRENT | 1
2472223 | SUNSCREEN PREPARATION | Hamilton Active Family; 500 ml; SPF 50+ 4hr water resistant | ALPHA | ALPHA FIRST AID SUPPLIES QLD | 510032 | CURRENT | 1
2472231 | SUNSCREEN PREPARATION | Ego Sunsense, 75g, SPF 50+ 4hr Water Resistant, Sensitive Skin, Reef Safe | ALPHA | ALPHA FIRST AID SUPPLIES QLD | 510036 | PHASING | 1
2472264 | SANITISER | Aquim Hand Gel, Anti-Bacterial Hand Sanitiser, 60ml, for use when water is not avalable | ATOMSUPP | ATOM SUPPLY | 11354 | CURRENT | 5
2472264 | SANITISER | Aquim Hand Gel, Anti-Bacterial Hand Sanitiser, 60ml, for use when water is not avalable | ATOMSUPP | ATOM SUPPLY | 79904983 | CURRENT | 1
2472264 | SANITISER | Aquim Hand Gel, Anti-Bacterial Hand Sanitiser, 60ml, for use when water is not avalable | ALPHA | ALPHA FIRST AID SUPPLIES QLD | 99609 | CURRENT | 2
2472264 | SANITISER | Aquim Hand Gel, Anti-Bacterial Hand Sanitiser, 60ml, for use when water is not avalable | ENERGEX | ENERGEX | NANO 59 ML HAND SAN TUBE | CURRENT | 2
2472264 | SANITISER | Aquim Hand Gel, Anti-Bacterial Hand Sanitiser, 60ml, for use when water is not avalable | ATOMSUPP | ATOM SUPPLY | 418459 | CURRENT | 2
2472272 | SANITISER | Hand Gel, Anti-Bacterial Hand Sanitiser, 350-375ml Pump Action Bottle, for use when water is not available | ATOMSUPP | ATOM SUPPLY | 40029794 | CURRENT | 1
2472272 | SANITISER | Hand Gel, Anti-Bacterial Hand Sanitiser, 350-375ml Pump Action Bottle, for use when water is not available | ALPHA | ALPHA FIRST AID SUPPLIES QLD | AQUIUM HAND GEL 375ML | CURRENT | 2
2472272 | SANITISER | Hand Gel, Anti-Bacterial Hand Sanitiser, 350-375ml Pump Action Bottle, for use when water is not available | ATOMSUPP | ATOM SUPPLY | 11575 | CURRENT | 2
2472066 | BODY POWDER | Curash Medicated Family Powder, Treat & Help Prevent Rashes, Skin Irritation & Chafing, contains Zinc Oxide | ALPHA | ALPHA FIRST AID SUPPLIES QLD | 150007 | CURRENT | 1
2472256 | BODY POWDER | Neat Feet Shoe Powder, 125g, keeps Feet Dry, Comfortable & Free of Odours, Contains an Antifungal Ingredient | ALPHA | ALPHA FIRST AID SUPPLIES QLD | 150091 | CURRENT | 1
2472348 | SIGN | Al Plate, "DANGER-HIGH VOLTAGE AT GROUND LEVEL", Capacitor Bank Enclosure Entry, 450 x 300mm, EESS-10181-88 | ARTCRAFT | ARTCRAFT PTY LTD | C0010244 | CURRENT | 1
2472348 | SIGN | Al Plate, "DANGER-HIGH VOLTAGE AT GROUND LEVEL", Capacitor Bank Enclosure Entry, 450 x 300mm, EESS-10181-88 | UTILENGR | UTILITY ENGRAVING & SIGNS | EESS-10181-88 | CURRENT | 2
2472355 | SIGN | Al Plate, "WORKING ON CAPACITOR BANK", Capacitor Bank Enclosure Entry Information, 300 x 350mm, EESS-10181-89 | ARTCRAFT | ARTCRAFT PTY LTD | EESS-10181-89 | CURRENT | 1
2472355 | SIGN | Al Plate, "WORKING ON CAPACITOR BANK", Capacitor Bank Enclosure Entry Information, 300 x 350mm, EESS-10181-89 | UTILENGR | UTILITY ENGRAVING & SIGNS | EESS-10181-89 | CURRENT | 2
2472363 | ADAPTOR | RoadFlair BRP391, BRP392 & BRP393, Tilt Adaptor, -5Deg | PHILIPS | PHILIPS AUSTRALIA PTY LTD | 919002151861 | CURRENT | 1
2472363 | ADAPTOR | RoadFlair BRP391, BRP392 & BRP393, Tilt Adaptor, -5Deg | PHILIPS | PHILIPS AUSTRALIA PTY LTD | 919002151636 | CURRENT | 2
2472371 | ADAPTOR | RoadFlair BRP394, Tilt Adaptor, 8 Deg, Dwg GM BRP-394-8D, Pack of 25 | PHILIPS | PHILIPS AUSTRALIA PTY LTD | BRP394-42-8DEGREE | CURRENT | 1
2430585 | FLAG,SIGNAL | Peg Clip, Warning for Polarity Test In Progress, 450 x 50mm, Warning Symbol & Text on Front, Warning Bars on Back c/w 300mm Line attaching Peg & Warning Flag, | ARTCRAFT | ARTCRAFT PTY LTD | EQL190613 C0010018 | CURRENT | 1
2429249 | HAT,SUN | Bucket Style, Size S, Grey, Unbranded | MTCASTLE | MOUNTCASTLE PTY LTD | 30027100OS | CURRENT | 1
2429249 | HAT,SUN | Bucket Style, Size S, Grey, Unbranded | MITCHELL | MITCHELL'S CAP CO | 34970-S | CURRENT | 2
2429256 | HAT,SUN | Bucket Style, Size M, Grey, Unbranded | MTCASTLE | MOUNTCASTLE PTY LTD | 30027100OM | CURRENT | 1
2429256 | HAT,SUN | Bucket Style, Size M, Grey, Unbranded | MITCHELL | MITCHELL'S CAP CO | 34970-M | CURRENT | 2
2429264 | HAT,SUN | Bucket Style, Size L, Grey, Unbranded | MTCASTLE | MOUNTCASTLE PTY LTD | 30027100OL | CURRENT | 1
2429264 | HAT,SUN | Bucket Style, Size L, Grey, Unbranded | MITCHELL | MITCHELL'S CAP CO | 34970-L | CURRENT | 2
2429272 | HAT,SUN | Bucket Style, Size XL, Grey, Unbranded | MTCASTLE | MOUNTCASTLE PTY LTD | 30027100XL | CURRENT | 1
2429272 | HAT,SUN | Bucket Style, Size XL, Grey, Unbranded | MITCHELL | MITCHELL'S CAP CO | 34970-XL | CURRENT | 2
2429280 | HAT,SUN | Bucket Style, Size XXL, Grey, Unbranded | MTCASTLE | MOUNTCASTLE PTY LTD | 30027100XX | CURRENT | 1
2429280 | HAT,SUN | Bucket Style, Size XXL, Grey, Unbranded | MITCHELL | MITCHELL'S CAP CO | 34970-XXL | CURRENT | 2
105003 | METER | Digital Earth Resistance Tester, LCD, IP67 Rated, 0-2000 OHM | YOKOGAWA | YOKOGAWA AUSTRALIA PTY LTD | YO EY200 | CURRENT | 2
105003 | METER | Digital Earth Resistance Tester, LCD, IP67 Rated, 0-2000 OHM | KYORITSU | KYORITSU | 4105DL-H | CURRENT | 1
25448 | CHARGER,BATTERY | Single Phase, 240VAC Input, 24VDC 30A Output, Free Standing Cubicle, for use with Sealed Lead Acid Batteries | BRODRIBB | M BRODRIBB PTY LTD (MANUFACTURER) | D5703EL.1-24-0030-01 | CURRENT | 1
2433704 | PARTS KIT,TERMINAL JUNCTION | Fixed Base Pole Kit, 3 Ph c/w 20A Fuse & Holder, M8 x 4mm2 Lug, 16mm2 Lug, 2 Terminal Blocks, for Slip Base Street Light Pole (scm) | VELNAH | VELNAH PTY LIMITED EAST RYDE NSW | JEDL242512 | PHASING | 1
2433704 | PARTS KIT,TERMINAL JUNCTION | Fixed Base Pole Kit, 3 Ph c/w 20A Fuse & Holder, M8 x 4mm2 Lug, 16mm2 Lug, 2 Terminal Blocks, for Slip Base Street Light Pole (scm) | MMELEC | MM ELECTRICAL MERCHANDISING | I3S-BP3DR-ROK | PHASING | 2
ACT1350 | ADAPTER, METER | EDMI MiniHub 185849 / ECD485DAU0 | EDMI | EDMI PTY LTD | ECD485DAU0 | CURRENT | 1
ACT1350 | ADAPTER, METER | EDMI MiniHub 185849 / ECD485DAU0 | EDMI | EDMI PTY LTD | 185849 | CURRENT | 1
ACT1450 | CABLE,FIBRE OPTIC | EDMI Modem & MiniHub Cables 222820 / CAB2130W03 | EDMI | EDMI PTY LTD | CAB2130W03 | CURRENT | 1
ACT1450 | CABLE,FIBRE OPTIC | EDMI Modem & MiniHub Cables 222820 / CAB2130W03 | EDMI | EDMI PTY LTD | 222820 | CURRENT | 1
2472777 | CRIMPING TOOL,HYDRAULIC | Milwaukee, M18 Force Logic Crimper, 6T Force, 18V, Capacity 300mm2 Cu & Al, 337.8mm Lg c/w One Key Technology, Skin Only | C&LTOOL | CALTCO T/A C&L TOOL CENTRE | MILWTM18HCCT-0C | CURRENT | 1
2472777 | CRIMPING TOOL,HYDRAULIC | Milwaukee, M18 Force Logic Crimper, 6T Force, 18V, Capacity 300mm2 Cu & Al, 337.8mm Lg c/w One Key Technology, Skin Only | MILWAUKE | MILWAUKEE POWER TOOLS | M18HCCT-0C | CURRENT | 5
2472785 | CLEANER,VACUUM | Milwaukee, M12 Cordless Compact Hand Vacuum, 12V, 470mm c/w Crevice Tool, Extension Nozzle, Extension Wand, Filter Assembly & Utility Nozzle, Skin Only | MILWAUKE | MILWAUKEE POWER TOOLS | M12HV-0 | CURRENT | 5
2472785 | CLEANER,VACUUM | Milwaukee, M12 Cordless Compact Hand Vacuum, 12V, 470mm c/w Crevice Tool, Extension Nozzle, Extension Wand, Filter Assembly & Utility Nozzle, Skin Only | C&LTOOL | CALTCO T/A C&L TOOL CENTRE | MILWTM12HV-0 | CURRENT | 1
2472793 | FILTER | Replacement HEPA Filter, for Milwaukee M12 Cordless Compact Hand Vacuum | C&LTOOL | CALTCO T/A C&L TOOL CENTRE | MILWS16049001008 | CURRENT | 1
2472793 | FILTER | Replacement HEPA Filter, for Milwaukee M12 Cordless Compact Hand Vacuum | MILWAUKE | MILWAUKEE POWER TOOLS | 16049001008 | CURRENT | 5
2472801 | FILTER | Replacement HEPA Filter, for Milwaukee M18 Wet/Dry Vacuum | C&LTOOL | CALTCO T/A C&L TOOL CENTRE | MILWA49901900 | CURRENT | 1
2472801 | FILTER | Replacement HEPA Filter, for Milwaukee M18 Wet/Dry Vacuum | MILWAUKE | MILWAUKEE POWER TOOLS | 49901900 | CURRENT | 5
2465268 | INSULATION SLEEVING,ELECTRICAL | Heat Shrink Tubing, 13/6.5mm, 1.2m Lg, Blue, Thin Wall, Flame Retardant, UV Stabilised | CABAC | CABAC (MANUFACTURER) | XLP13BL/4FT | PURCHASE AS REQUIRED | 1
2465250 | INSULATION SLEEVING,ELECTRICAL | Heat Shrink Tubing, 13/6.5mm, 1.2m Lg, White, Thin Wall, Flame Retardant, UV Stabilised | CABAC | CABAC (MANUFACTURER) | XLP13WH/4FT | PURCHASE AS REQUIRED | 1
2465276 | INSULATION SLEEVING,ELECTRICAL | Heat Shrink Tubing, 13/6.5mm, 1.2m Lg, Yellow/Green, Thin Wall, Flame Retardant UV Stabilised | CABAC | CABAC (MANUFACTURER) | XLP13YG/4FT | PURCHASE AS REQUIRED | 1
2472819 | ARMBANDS,HIGH VISIBILITY | "SAFETY OBSERVER" Armband, FR Fabric, Orange with Silver Reflective Lettering, Velcro, 450 x 90mm | AUSDEF | AUSTRALIAN DEFENCE APPAREL | SAFETY OBSERVER ARM BAND | PURCHASE AS REQUIRED | 1
2472827 | LABEL | Sticker, "Small Tools "STOP" or Parts ONLY" Hexagon shape sticker, Self Adhesive Viny, White Text on Red B/Ground, 180 x 158mm | UTILENGR | UTILITY ENGRAVING & SIGNS | STOP STICKER | CURRENT | 2
2472827 | LABEL | Sticker, "Small Tools "STOP" or Parts ONLY" Hexagon shape sticker, Self Adhesive Viny, White Text on Red B/Ground, 180 x 158mm | ARTCRAFT | ARTCRAFT PTY LTD | SPC-2472827 | CURRENT | 1
104649 | SADDLE | Cu, Double Sided, 13mm (1/2") c/w 2 x 5mm Holes (P100) (scm) | REXEL | REXEL PTY LTD | 26184 | CURRENT | 2
104649 | SADDLE | Cu, Double Sided, 13mm (1/2") c/w 2 x 5mm Holes (P100) (scm) | MMELEC | MM ELECTRICAL MERCHANDISING | G09184 | CURRENT | 2
104649 | SADDLE | Cu, Double Sided, 13mm (1/2") c/w 2 x 5mm Holes (P100) (scm) | BLKWOOD | J BLACKWOOD & SON LTD | 3469004 | CURRENT | 1
2472850 | SWITCHBOARD,POWER | 3150A Transformer LV Isol; 4 off 630A SWfuse Base; Dist TX Top Entry; LV Street CCTS Bottom Exit; For Restricted Access Installation; Barriered Open type | WEBER | WEBER SOUTH PACIFIC PTY LTD | VF234250-EGX08 | PURCHASE AS REQUIRED | 1
2472868 | HOOK,CANT | Grip 254mm to 914mm poles, reinforced fiberglass handle, 38.1mm diameter; 1.524m overall length. | ACCULEC | ACCULEC PTY LTD - E18524 | LFCH060 | CURRENT | 1
2472876 | STAND,POLE | AL Powder Coated Yellow, 4T WLL, 500mmH, 700MM W. SPECIAL FEATURES: SPECIFICATION: | TEN | THE ENERGY NETWORK | FSLPSP-01-2 | CURRENT | 1
2472967 | LANYARD,SAFETY,INDUSTRIAL | Stretch cord, Swiveling connection, S/Steel Carabiners with Screw Gate; Adjustable Barrel Lock, Length 1070mm to 1370mm; 6.8kg WLL | ATOMSUPP | ATOM SUPPLY | 19017 | CURRENT | 2
2472967 | LANYARD,SAFETY,INDUSTRIAL | Stretch cord, Swiveling connection, S/Steel Carabiners with Screw Gate; Adjustable Barrel Lock, Length 1070mm to 1370mm; 6.8kg WLL | ATOMSUPP | ATOM SUPPLY | 3101EXT | CURRENT | 2
2472884 | LANYARD,SAFETY,INDUSTRIAL | Shock Absorbing,Swiveling Design,Locking Carabiner on one end, Loop other end, Length 960mm to 1220mm;, 11.3kg WLL | ATOMSUPP | ATOM SUPPLY | 19809 | CURRENT | 2
2472884 | LANYARD,SAFETY,INDUSTRIAL | Shock Absorbing,Swiveling Design,Locking Carabiner on one end, Loop other end, Length 960mm to 1220mm;, 11.3kg WLL | ATOMSUPP | ATOM SUPPLY | 3109F | CURRENT | 2
2472884 | LANYARD,SAFETY,INDUSTRIAL | Shock Absorbing,Swiveling Design,Locking Carabiner on one end, Loop other end, Length 960mm to 1220mm;, 11.3kg WLL | BLKWOODJ | J BLACKWOOD & SON LTD | 2700981 | CURRENT | 1
2472892 | LANYARD,SAFETY,INDUSTRIAL | Non-Shock Absorbing, Swivel Double- action locking Carabiner, loop other end, Length 1930mm,18kg WLL | ATOMSUPP | ATOM SUPPLY | 3129 | CURRENT | 2
2472892 | LANYARD,SAFETY,INDUSTRIAL | Non-Shock Absorbing, Swivel Double- action locking Carabiner, loop other end, Length 1930mm,18kg WLL | ATOMSUPP | ATOM SUPPLY | 19137 | CURRENT | 2
2472900 | LANYARD,SAFETY,INDUSTRIAL | Stretch cord, Swiveling connection, Adjustable barrel lock, Length 380mm 4.6kg WLL | ATOMSUPP | ATOM SUPPLY | 3713 | CURRENT | 2
2472900 | LANYARD,SAFETY,INDUSTRIAL | Stretch cord, Swiveling connection, Adjustable barrel lock, Length 380mm 4.6kg WLL | ATOMSUPP | ATOM SUPPLY | 19765 | CURRENT | 2
2472918 | LANYARD,SAFETY,INDUSTRIAL | Non-Shock Absorbing webbing; Nickel-plated iron d-ring, Loop other end, Length 450mm, 181kg WLL | ATOMSUPP | ATOM SUPPLY | 3175 | CURRENT | 2
2472918 | LANYARD,SAFETY,INDUSTRIAL | Non-Shock Absorbing webbing; Nickel-plated iron d-ring, Loop other end, Length 450mm, 181kg WLL | ATOMSUPP | ATOM SUPPLY | 19175 | CURRENT | 2
2472926 | TAPE,PRESSURE SENSITIVE ADHESIVE | Self Adhering tape to attach tools and accessories to lanyards, used with Web Tool Tails, 25mm W, 3700mm L, 6.8kg WLL | ATOMSUPP | ATOM SUPPLY | 3755 | CURRENT | 2
2472926 | TAPE,PRESSURE SENSITIVE ADHESIVE | Self Adhering tape to attach tools and accessories to lanyards, used with Web Tool Tails, 25mm W, 3700mm L, 6.8kg WLL | ATOMSUPP | ATOM SUPPLY | 19755 | CURRENT | 2
2472926 | TAPE,PRESSURE SENSITIVE ADHESIVE | Self Adhering tape to attach tools and accessories to lanyards, used with Web Tool Tails, 25mm W, 3700mm L, 6.8kg WLL | ATOMSUPP | ATOM SUPPLY | 429428 | CURRENT | 1
2472942 | LANYARD,SAFETY,INDUSTRIAL | Tool lanyard kit, includes 3 Tool lanyards, clinches, tool tethers & tape in drawstring mesh bag. Kit Details - See Extended Text | ATOMSUPP | ATOM SUPPLY | 40015361 | CURRENT | 1
2472959 | KNIFE,LINEMANS | Hacking Knife, 115mm blade | LEGEND | LEGEND POWER SYSTEMS | MSS-FP182 | CURRENT | 1
2472934 | LANYARD,SAFETY,INDUSTRIAL | Web Tool Tails, provides an attcahment point on tools to attach a lanyard, Pack of 5, 90mm, 115mm, 140mm,165mm &215mm, 0.9kg WLL | ATOMSUPP | ATOM SUPPLY | 3700 | CURRENT | 2
2472934 | LANYARD,SAFETY,INDUSTRIAL | Web Tool Tails, provides an attcahment point on tools to attach a lanyard, Pack of 5, 90mm, 115mm, 140mm,165mm &215mm, 0.9kg WLL | ATOMSUPP | ATOM SUPPLY | 19701 | CURRENT | 2
2472975 | LEAD SET,TEST | Two retractable leads,20A, 1x Red and 1x Black, D4 Stackable Plug 120cm, SILICONE 1,00' | PENTA | PENTA AUST (TMAC THEW & MCCANN/HYLEC) | PA22766 | CURRENT | 1
2472975 | LEAD SET,TEST | Two retractable leads,20A, 1x Red and 1x Black, D4 Stackable Plug 120cm, SILICONE 1,00' | HYLEC | HYLEC PTY LTD | 4969-IEC-120-NR | CURRENT | 2
24882 | FLOODLIGHT,ELECTRIC | SmartBright LED, 27W, 220-240V, 50-60Hz, Tempered Glass, 830 Warm/865 Cool White, 29 x 182 x 133mm, IP65, Safety Class 1, Flying Leads/Wires, Mounting Bracket | SIGNIFY | SIGNIFY AUSTRALIA LIMITED | PHLBVP15827CSAG3 | CURRENT | 1
24882 | FLOODLIGHT,ELECTRIC | SmartBright LED, 27W, 220-240V, 50-60Hz, Tempered Glass, 830 Warm/865 Cool White, 29 x 182 x 133mm, IP65, Safety Class 1, Flying Leads/Wires, Mounting Bracket | CLIPSAL | GERARD INDUSTRIES QLD DIVSN P/L | CLITPFLS50LED | CURRENT | 2
24882 | FLOODLIGHT,ELECTRIC | SmartBright LED, 27W, 220-240V, 50-60Hz, Tempered Glass, 830 Warm/865 Cool White, 29 x 182 x 133mm, IP65, Safety Class 1, Flying Leads/Wires, Mounting Bracket | CLIPSAL | GERARD INDUSTRIES QLD DIVSN P/L | TPFLS50LED | CURRENT | 5
2472983 | FUSE,CARTRIDGE | 3.15 AMP; 33 kV; FUSE; INSTALLED INTEGRAL TO 33 KV VOLTAGE TRANSFORMER PRIMARY BUSHING | EATON | EATON ELECTRIC SYSTEMS PTY LTD | 36OBGNA3-15 | CURRENT | 2
2472983 | FUSE,CARTRIDGE | 3.15 AMP; 33 kV; FUSE; INSTALLED INTEGRAL TO 33 KV VOLTAGE TRANSFORMER PRIMARY BUSHING | FUSECO | FUSECO PTY LTD | 36OBGNA3-15 | CURRENT | 1
104802 | SCREW,TAPPING,THREAD CUTTING | Timber T17, 12/11 x 50mm, 5/16" HWF, S/Steel, Class 3 (P500) | HOBSON | HOBSON ENGINEERING CO PTY LTD 393904 | T16WSFH1211050 | CURRENT | 5
104803 | SCREW,TAPPING,THREAD CUTTING | Timber T17, 12/11 x 25mm, 5/16" HWF, S/Steel, Class 3 (P1000) | HOBSON | HOBSON ENGINEERING CO PTY LTD 393904 | T16WSFH1211025 | CURRENT | 5
25445 | RACK,BATTERY | 110V, 160Ah Battery Stand, RHS Base, Holds 18 Batteries (6 Wide & 3 High), 1000 x 1146 x 368mm, Alum, u/w 18 x 6V Battery Bank | LEGEND | LEGEND POWER SYSTEMS | 18 X HZB6-160 RACK RHS BASE | PURCHASE AS REQUIRED | 1
25447 | RACK,BATTERY | 110V, 300Ah Battery Stand, RHS Base, Holds 54 Batteries (9 Wide & 6 High), 1366 x 1539 x 357mm, Alum, u/w 54 x 2V Battery Bank | LEGEND | LEGEND POWER SYSTEMS | 54 X HZB2-300 RACK RHS BASE | PURCHASE AS REQUIRED | 1
2473007 | KNIFE,LINEMANS | Polymeric insulated knife. Used to remove insulation and sheathing from Armoured power cables. | HAYMANS | HAYMANS ELECTRICAL | WAT10530 | CURRENT | 1
2473007 | KNIFE,LINEMANS | Polymeric insulated knife. Used to remove insulation and sheathing from Armoured power cables. | CMI ELEC | CMI ELECTRICAL PRODUCTS GEEBUNG | EP120-CS | CURRENT | 2
2473007 | KNIFE,LINEMANS | Polymeric insulated knife. Used to remove insulation and sheathing from Armoured power cables. | IPD | IPD GROUP LIMITED | AMP120-CS | CURRENT | 2
2473007 | KNIFE,LINEMANS | Polymeric insulated knife. Used to remove insulation and sheathing from Armoured power cables. | AMPLITUD | AMPLITUDE PTY LTD - 396777 | AMP120-CS | CURRENT | 2
2473007 | KNIFE,LINEMANS | Polymeric insulated knife. Used to remove insulation and sheathing from Armoured power cables. | IPD | IPD GROUP LIMITED | EP120-CS | CURRENT | 2
2434520 | PLATFORM,POLE | Universal Insulated Composite Pole Platform, 1050mm long with Rough top Deck & Locking Mechanism, WLL 200kg | PENTA | PENTA AUST (TMAC THEW & MCCANN/HYLEC) | PA01229 | CURRENT | 1
2434520 | PLATFORM,POLE | Universal Insulated Composite Pole Platform, 1050mm long with Rough top Deck & Locking Mechanism, WLL 200kg | THEWMCAN | TMAC THEW & MCCANN GROUP | 2434520 | CURRENT | 2
2434520 | PLATFORM,POLE | Universal Insulated Composite Pole Platform, 1050mm long with Rough top Deck & Locking Mechanism, WLL 200kg | THEWMCAN | TMAC THEW & MCCANN GROUP | TM01229 | CURRENT | 5
2473056 | RELAY,PROTECTION | FW B4C, Fdr Mgt, Dir/Non-Dir OC EF & SEF, 16/7 IO, 48/110VDC Pwr, 1/5A CT, 4U 40TE Case, DNP3 over RS485 or LC Fibre Enet & IEC61850 | SCHNEDER | SCHNEIDER PTY LTD | P142 21QCLM0B49L | PHASING | 1
2473064 | RELAY,PROTECTION | FW B4C, Fdr Mgt, Dir/Non-Dir OC EF & SEF, 16/7 IO, 24/32VDC Pwr, 1/5A CT, 4U 40TE Case, DNP3 over RS485 or LC Fibre Enet & IEC61850 | SCHNEDER | SCHNEIDER PTY LTD | P142 91QCLM0B49L | PHASING | 1
2473015 | TOWEL,HAND | 1370 x 680mm, 100% Cotton, White, Extra Large, used for Heat Stress | GRIP | GRIP SERVICES PL (396955) | CCBT430 | CURRENT | 1
104731 | SWITCH,ISOLATING | Meter Isolation Link c/w 22mm Brass Tube Isolating Link, Clear PC w/-Meter Seal Eyelets, Backwired 4 x 35mm Terminals, Rated 125, Dwg 887923-01, ETS 04-04-02 | LEGEND | LEGEND POWER SYSTEMS | S7125BWQ | CURRENT | 1
2473122 | BLOCK & TACKLE | Equalising Rope & Block Kit c/w WLL 4.5t Superlift Block 150mm Dia x 14 WR & Proof Tested w/-Cert, 2 x 12mm Euroneema Dyneema Ropes 15m & 30m Lg, w/-AS Galv | STEHOUSE | STENHOUSE LIFTING EQUIPMENT PL | 2473130 | CURRENT | 1
2473122 | BLOCK & TACKLE | Equalising Rope & Block Kit c/w WLL 4.5t Superlift Block 150mm Dia x 14 WR & Proof Tested w/-Cert, 2 x 12mm Euroneema Dyneema Ropes 15m & 30m Lg, w/-AS Galv | STEHOUSE | STENHOUSE LIFTING EQUIPMENT PL | SSB150S4-12EDX20M-KBAG | CURRENT | 2
2473130 | DISCONNECTOR,HIGH VOLTAGE | 12kV, 1600A, 16kA/1Sec, Manual Operation, EESS-10724-01 | INSULECT | INSULECT AUSTRALIA PL | DSC12725 | CURRENT | 1
2473148 | DISCONNECTOR,HIGH VOLTAGE | 12kV, 16kA/1Sec, LHS Earth Switch, EESS-10724-01 | INSULECT | INSULECT AUSTRALIA PL | DSC12727 | CURRENT | 1
2473155 | DISCONNECTOR,HIGH VOLTAGE | 12kV, 16kA/1Sec, RHS Earth Switch, EESS-10724-01 | INSULECT | INSULECT AUSTRALIA PL | DSC12729 | CURRENT | 1
2473163 | DISCONNECTOR,HIGH VOLTAGE | 12kV, Structure only, EESS-10724-01 | INSULECT | INSULECT AUSTRALIA PL | DSC12335-51 | CURRENT | 1
2473171 | DISCONNECTOR,HIGH VOLTAGE | 36kV, 1600A, 31.5kA/3Sec, Manual Operation, EESS-10724-01 | PLP AUST | PREFORMED LINE PRODUCTS (AUST) | A-A9442 | CURRENT | 1
2473189 | DISCONNECTOR,HIGH VOLTAGE | 36kV, 1600A, 31.5kA/3Sec, Motorised Operation, EESS-10724-01 | PLP AUST | PREFORMED LINE PRODUCTS (AUST) | A-A9460 | CURRENT | 1
2473197 | DISCONNECTOR,HIGH VOLTAGE | 36kV, 2500A, 31.5kA/3Sec, Manual Operation, EESS-10724-01 | PLP AUST | PREFORMED LINE PRODUCTS (AUST) | A-A9434 | CURRENT | 1
2473205 | DISCONNECTOR,HIGH VOLTAGE | 36kV, 2500A, 31.5kA/3Sec, Motorised Operation, EESS-10724-01 | PLP AUST | PREFORMED LINE PRODUCTS (AUST) | A-A9450 | CURRENT | 1
2473213 | DISCONNECTOR,HIGH VOLTAGE | 36kV, 31.5kA/3Sec, LHS Earth Switch, EESS-10724-01 | PLP AUST | PREFORMED LINE PRODUCTS (AUST) | A-A9432-05 | CURRENT | 1
2473221 | DISCONNECTOR,HIGH VOLTAGE | 36kV, 31.5kA/3Sec, RHS Earth Switch, EESS-10724-01 | PLP AUST | PREFORMED LINE PRODUCTS (AUST) | A-A9432-04 | CURRENT | 1
2473239 | DISCONNECTOR,HIGH VOLTAGE | 36kV, Low Structure only, EESS-10724-01 | PLP AUST | PREFORMED LINE PRODUCTS (AUST) | A-A4775-17 | CURRENT | 1
2473247 | DISCONNECTOR,HIGH VOLTAGE | 36kV, High Structure only, EESS-10724-01 | PLP AUST | PREFORMED LINE PRODUCTS (AUST) | A-A4775-18 | CURRENT | 1
2473254 | DISCONNECTOR,HIGH VOLTAGE | Outdoor Unit, 72.5kV, 1250A, 25kA/3Sec, Manual Operation, S10015453-01 | INSULECT | INSULECT AUSTRALIA PL | DSC12709 | CURRENT | 1
2473262 | DISCONNECTOR,HIGH VOLTAGE | Outdoor Unit, 72.5kV, 1250A, 25kA/3Sec, Motorised Operation, S10015453-01 | INSULECT | INSULECT AUSTRALIA PL | DSC12721 | CURRENT | 1
2473270 | SWITCH,ISOLATING | 72.5kV, 25kA/3Sec, Left Hand Earth Switch, for Outdoor HV Disconnector, S10015453-01 | INSULECT | INSULECT AUSTRALIA PL | DSC12722 | CURRENT | 1
2473288 | SWITCH,ISOLATING | 72.5kV, 25kA/3Sec, Right Hand Earth Switch, for Outdoor HV Disconnector, S10015453-01 | INSULECT | INSULECT AUSTRALIA PL | DSC12723 | CURRENT | 1
2473296 | SUPPORT,ELEC EQUIP | Low Support Structure, Steel, for 72.5kV Outdoor Disconnector, S10015453-01 | INSULECT | INSULECT AUSTRALIA PL | DSC08841-01 | CURRENT | 1
2473304 | SUPPORT,ELEC EQUIP | High Support Structure, Steel for 72.5kV Outdoor Disconnector, S10015453-01 | INSULECT | INSULECT AUSTRALIA PL | DSC08841-04 | CURRENT | 1
2473312 | DISCONNECTOR,HIGH VOLTAGE | Outdoor Unit, 145kV, 1600A, 40kA/1Sec, Manual Operation, S10015453-01 | INSULECT | INSULECT AUSTRALIA PL | DSC12711 | CURRENT | 1
2473320 | DISCONNECTOR,HIGH VOLTAGE | Outdoor Unit, 145kV, 1600A, 40kA/1Sec, Motorised Operation, S10015453-01 | INSULECT | INSULECT AUSTRALIA PL | DSC12719 | CURRENT | 1
2473338 | SWITCH,ISOLATING | 145kV, 40kA/1Sec, Left Hand Earth Switch, for Outdoor HV Disconnector, S10015453-01 | INSULECT | INSULECT AUSTRALIA PL | DSC12714 | CURRENT | 1
2473346 | SWITCH,ISOLATING | 145kV, 40kA/1Sec, Right Hand Earth Switch, for Outdoor HV Disconnector, S10015453-01 | INSULECT | INSULECT AUSTRALIA PL | DSC12713 | CURRENT | 1
2473353 | SUPPORT,ELEC EQUIP | Low Support Structure, Steel, for 145kV Outdoor Disconnector, S10015453-01 | INSULECT | INSULECT AUSTRALIA PL | DSC08844-02 | CURRENT | 1
2473361 | SUPPORT,ELEC EQUIP | High Support Structure, Steel, for 145kV Outdoor Disconnector, S10015453-01 | INSULECT | INSULECT AUSTRALIA PL | DSC08844-05 | CURRENT | 1
2473478 | MARKER,WARNING | Powerline Marker, Mini Size, 3D Vane, Red & White UV Stabilised Plastic c/w High-Vis Reflectors, Eye Ring Fitting, Bearing (scm) (SMALL) | SICAME | SICAME AUSTRALIA PTY LTD | WM-CS-E-1M-RW | CURRENT | 1
2473478 | MARKER,WARNING | Powerline Marker, Mini Size, 3D Vane, Red & White UV Stabilised Plastic c/w High-Vis Reflectors, Eye Ring Fitting, Bearing (scm) (SMALL) | SICAME | SICAME AUSTRALIA PTY LTD | WM-CS-E-1H-RW | CURRENT | 2
2473478 | MARKER,WARNING | Powerline Marker, Mini Size, 3D Vane, Red & White UV Stabilised Plastic c/w High-Vis Reflectors, Eye Ring Fitting, Bearing (scm) (SMALL) | BALMORAL | BALMORAL ENGINEERING | WM-CS-E-1H-RW | CURRENT | 2
2473486 | TOOTH,AUGER | Auger Bullet Teeth, Pengo P21HD | ALTEC | ALTEC AUSTRALIA HOLDINGS PTY LTD | 970649698 | CURRENT | 1
2473486 | TOOTH,AUGER | Auger Bullet Teeth, Pengo P21HD | ALTEC | ALTEC AUSTRALIA HOLDINGS PTY LTD | 970510874 | CURRENT | 1
2473494 | STRAP | Quickeeze Sleeve Straps, Adjustable FR Elastic & Neoprene Blend, Oval Buttons FR ABS, One Piece Design (Set of 2) | TEN | THE ENERGY NETWORK | HLQE-1000 | CURRENT | 1
2473502 | SPILL CLEAN-UP KIT,HAZMAT | Vehicle Spill Kit, 25L Absorb Oil & Fuel Only, EQL Specified Contents | ABSORBEN | ABSORB ENVIROMENTAL SOLUTIONS | ASK 25 ENERGY QLD | CURRENT | 1
2473510 | SPILL CLEAN-UP KIT,HAZMAT | Vehicle Spill Kit, 45L Absorb Oil & Fuel Only, EQL Specified Contents | ABSORBEN | ABSORB ENVIROMENTAL SOLUTIONS | ASK 45 ENERGY QLD | CURRENT | 1
2473528 | SPILL CLEAN-UP KIT,HAZMAT | Wheelie Bin Spill Kit, 240L Absorb Oil & Fuel Only, EQL Specified Contents | ABSORBEN | ABSORB ENVIROMENTAL SOLUTIONS | ASK 240 ENERGY QLD | CURRENT | 1
2473536 | DIFFUSER,LIGHT | Visor Semi Cut-Off Replacement, for StreetLED MkII & MkIII (scm) | SYLVANIA | SYLVANIA SCHREDER | JLB00000 | CURRENT | 1
2473544 | DIFFUSER,LIGHT | Visor Aeroscreen Replacement, for StreetLED MkII & MkIII (scm) | SYLVANIA | SYLVANIA SCHREDER | JLB00002 | CURRENT | 1
2473551 | DIFFUSER,LIGHT | Visor Pathway, Glare Shield, Front+Rear, for StreetLED MkII & MkIII (scm) | SYLVANIA | SYLVANIA SCHREDER | JLB00004 | CURRENT | 1
2473569 | DIFFUSER,LIGHT | Visor Glare Shield, Rear, for StreetLED MkII & MkIII (scm) | SYLVANIA | SYLVANIA SCHREDER | JLB00003 | CURRENT | 1
2473577 | DIFFUSER,LIGHT | Visor Glare Shield, 360 Deg, for StreetLED MkII & MkIII (scm) | SYLVANIA | SYLVANIA SCHREDER | JLB00005 | CURRENT | 1
2462125 | TOOL,INSPECTION & TESTING | Glove Air Test Tool, PVC Tube, for conducting field air test of insulating gloves | BALMORAL | BALMORAL ENGINEERING | GLO-ROL 1 | CURRENT | 1
2473437 | ACCESSORY KIT,ELEC EQUIP | Termite Protection Kit, suit TE Connectivity 33kV Straight Joint Kit | TECONN | TE CONNECTIVITY LTD | TPKIT1401500 | PURCHASE AS REQUIRED | 1
2473445 | ACCESSORY KIT,ELEC EQUIP | Termite Protection Kit, suit TE Connectivity 33kV Screen Break Joint Kit | TECONN | TE CONNECTIVITY LTD | TPKIT1401500SB | PURCHASE AS REQUIRED | 1
2473452 | JOINT,ELECTRICAL POWER CABLE | 132kV, Transition Joint, Straight Through, 3Ph, suit 400mm2 Cu XLPE/CAS/PE 800mm2 Cu 1 Core XLPE/CAS/MDPE/Graphite, Shear Bolt Connectors | CABLGRID | CABLE GRID AUSTRALIA PL | MPCP 1.145.21-T-400/800 | CURRENT | 1
2473452 | JOINT,ELECTRICAL POWER CABLE | 132kV, Transition Joint, Straight Through, 3Ph, suit 400mm2 Cu XLPE/CAS/PE 800mm2 Cu 1 Core XLPE/CAS/MDPE/Graphite, Shear Bolt Connectors | NKT | NKT CABLES AUSTRALIA P/L | SM145 | CURRENT | 2
2473460 | JOINT,ELECTRICAL POWER CABLE | 132kV, Transition Joint, Cross Bonding, 3Ph, suit 400mm2 Cu XLPE/CAS/PE 800mm2 Cu 1 Core XLPE/CAS/MDPE/ Graphite, Shear Bolt Connectors | CABLGRID | CABLE GRID AUSTRALIA PL | MPCP 1.145.31-T-400/800 | CURRENT | 1
2473460 | JOINT,ELECTRICAL POWER CABLE | 132kV, Transition Joint, Cross Bonding, 3Ph, suit 400mm2 Cu XLPE/CAS/PE 800mm2 Cu 1 Core XLPE/CAS/MDPE/ Graphite, Shear Bolt Connectors | NKT | NKT CABLES AUSTRALIA P/L | SM145-S | CURRENT | 2
2473593 | METER,WATTHOUR | Mk7C Series 3, 1 Element, 1Ph, 240V, 10-100A, Class 1, Bottom Connected, Plug-In Base with Integrated Fuse Carrier, Load Profiling + ELM410 Modem | EDMI | EDMI PTY LTD | 7C13-A262-29-J211-7J02-1110-1 | CURRENT | 1
2427037 | RESCUE KIT | Transformer Rescue Kit c/w 3M DBI-SALA Rollgliss R550 20m, HD Mini Tontine Edge Protector, HD Rope Protector 2 Layer, 1.5m Red Round Sling, 3M Moisture | HEIGHT | HEIGHT DYNAMICS PTY LTD | 12197 | PURCHASE AS REQUIRED | 2
2427037 | RESCUE KIT | Transformer Rescue Kit c/w 3M DBI-SALA Rollgliss R550 20m, HD Mini Tontine Edge Protector, HD Rope Protector 2 Layer, 1.5m Red Round Sling, 3M Moisture | HEIGHDYN | HEIGHT DYNAMICS | 12197 | PURCHASE AS REQUIRED | 1
2428597 | INSULATION,ELEC COND | Flexible Line Hose, Class 2, Style B, Short Lip, Coupler One End, Orange, 31.5mm Dia, 915mm Lg | CHANCE | CHANCE (MANUFACTURER) | C406-0304 | PURCHASE AS REQUIRED | 2
2428597 | INSULATION,ELEC COND | Flexible Line Hose, Class 2, Style B, Short Lip, Coupler One End, Orange, 31.5mm Dia, 915mm Lg | TEN | THE ENERGY NETWORK | C406-0304 | PURCHASE AS REQUIRED | 1
2428597 | INSULATION,ELEC COND | Flexible Line Hose, Class 2, Style B, Short Lip, Coupler One End, Orange, 31.5mm Dia, 915mm Lg | SALSBURY | SALISBURY (MANUFACTURER) | OR125-3C | PURCHASE AS REQUIRED | 2
2428605 | INSULATION,ELEC COND | Flexible Line Hose, Class 2, Style B, Short Lip, Coupler One End, Orange, 31.5mm Dia, 1372mm Lg | TEN | THE ENERGY NETWORK | OR125-45C | PURCHASE AS REQUIRED | 1
2428605 | INSULATION,ELEC COND | Flexible Line Hose, Class 2, Style B, Short Lip, Coupler One End, Orange, 31.5mm Dia, 1372mm Lg | SALSBURY | SALISBURY (MANUFACTURER) | OR125-45C | PURCHASE AS REQUIRED | 2
2428605 | INSULATION,ELEC COND | Flexible Line Hose, Class 2, Style B, Short Lip, Coupler One End, Orange, 31.5mm Dia, 1372mm Lg | CHANCE | CHANCE (MANUFACTURER) | C406-0305 | PURCHASE AS REQUIRED | 2
2428613 | INSULATION,ELEC COND | Flexible Line Hose, Class 2, Style A, Short Lip, Plain, Straight Both Ends, Orange, 31.5mm Dia, 915mm Lg | TEN | THE ENERGY NETWORK | OR125-3 | PURCHASE AS REQUIRED | 1
2428613 | INSULATION,ELEC COND | Flexible Line Hose, Class 2, Style A, Short Lip, Plain, Straight Both Ends, Orange, 31.5mm Dia, 915mm Lg | SALSBURY | SALISBURY (MANUFACTURER) | OR125-3 | PURCHASE AS REQUIRED | 2
2428613 | INSULATION,ELEC COND | Flexible Line Hose, Class 2, Style A, Short Lip, Plain, Straight Both Ends, Orange, 31.5mm Dia, 915mm Lg | CHANCE | CHANCE (MANUFACTURER) | C406-0294 | PURCHASE AS REQUIRED | 2
2428621 | INSULATION,ELEC COND | Flexible Line Hose, Class 2, Style A, Short Lip, Plain, Straight Both Ends, Orange, 31.5mm Dia, 1372mm Lg | TEN | THE ENERGY NETWORK | OR125-45 | PURCHASE AS REQUIRED | 1
2428621 | INSULATION,ELEC COND | Flexible Line Hose, Class 2, Style A, Short Lip, Plain, Straight Both Ends, Orange, 31.5mm Dia, 1372mm Lg | SALSBURY | SALISBURY (MANUFACTURER) | OR125-45 | PURCHASE AS REQUIRED | 2
2428621 | INSULATION,ELEC COND | Flexible Line Hose, Class 2, Style A, Short Lip, Plain, Straight Both Ends, Orange, 31.5mm Dia, 1372mm Lg | CHANCE | CHANCE (MANUFACTURER) | C406-0295 | PURCHASE AS REQUIRED | 2
2428670 | INSULATION,ELEC COND | Flexible Line Hose, Class 4, Style C, Extended Lip, Plain, Straight Both Ends, Orange, 40mm Dia, 915mm Lg | TEN | THE ENERGY NETWORK | SU150-3 | PURCHASE AS REQUIRED | 1
2428670 | INSULATION,ELEC COND | Flexible Line Hose, Class 4, Style C, Extended Lip, Plain, Straight Both Ends, Orange, 40mm Dia, 915mm Lg | CHANCE | CHANCE (MANUFACTURER) | C406-0341 | PURCHASE AS REQUIRED | 2
2428670 | INSULATION,ELEC COND | Flexible Line Hose, Class 4, Style C, Extended Lip, Plain, Straight Both Ends, Orange, 40mm Dia, 915mm Lg | SALSBURY | SALISBURY (MANUFACTURER) | SU150-3 | PURCHASE AS REQUIRED | 2
2428688 | INSULATION,ELEC COND | Flexible Line Hose, Class 4, Style C, Extended Lip, Plain, Straight Both Ends, Orange, 40mm Dia, 1372mm Lg | TEN | THE ENERGY NETWORK | SU150-45 | PURCHASE AS REQUIRED | 1
2428688 | INSULATION,ELEC COND | Flexible Line Hose, Class 4, Style C, Extended Lip, Plain, Straight Both Ends, Orange, 40mm Dia, 1372mm Lg | SALSBURY | SALISBURY (MANUFACTURER) | SU150-45 | PURCHASE AS REQUIRED | 2
2428688 | INSULATION,ELEC COND | Flexible Line Hose, Class 4, Style C, Extended Lip, Plain, Straight Both Ends, Orange, 40mm Dia, 1372mm Lg | CHANCE | CHANCE (MANUFACTURER) | C406-0342 | PURCHASE AS REQUIRED | 2
2428696 | INSULATION,ELEC COND | Flexible Line Hose, Class 4, Style D, Extended Lip, Coupler One End, Orange, 40mm Dia, 915mm Lg | TEN | THE ENERGY NETWORK | SU150-3C | PURCHASE AS REQUIRED | 1
2428696 | INSULATION,ELEC COND | Flexible Line Hose, Class 4, Style D, Extended Lip, Coupler One End, Orange, 40mm Dia, 915mm Lg | SALSBURY | SALISBURY (MANUFACTURER) | SU150-3C | PURCHASE AS REQUIRED | 2
2428704 | INSULATION,ELEC COND | Flexible Line Hose, Class 4, Style D, Extended Lip, Coupler One End, Orange, 40mm Dia, 1372mm Lg | TEN | THE ENERGY NETWORK | SU150-45C | PURCHASE AS REQUIRED | 1
2428704 | INSULATION,ELEC COND | Flexible Line Hose, Class 4, Style D, Extended Lip, Coupler One End, Orange, 40mm Dia, 1372mm Lg | SALSBURY | SALISBURY (MANUFACTURER) | SU150-45C | PURCHASE AS REQUIRED | 2
2428738 | INSULATION,ELEC COND | Flexible Line Hose, Class 4, Coupler, Extended Lip, Orange, Flexible Dielectric, 40mm Dia, 267mm Lg | TEN | THE ENERGY NETWORK | C406-0340 | PURCHASE AS REQUIRED | 1
2428738 | INSULATION,ELEC COND | Flexible Line Hose, Class 4, Coupler, Extended Lip, Orange, Flexible Dielectric, 40mm Dia, 267mm Lg | CHANCE | CHANCE (MANUFACTURER) | C406-0340 | PURCHASE AS REQUIRED | 2
2473601 | WASTE DISPOSAL,HAZMAT | HAZIBAG, Site Asbestos Waste Bin, 1m3, 1000kg Four Point Lift, Fully Sealable & Lockable Top, Woven Grade 5 PP, Flexable Intemediate Bulk Container | ALLENS | ALLENS INDUSTRIAL PRODUCTS PTY LTD | HAZIBAG-1 | CURRENT | 1
2473650 | STRAP,EARTH | Earthing Braid Type 7, Braid Wire Tinned Cu Pigtail c/w Cu Terminal Lugs at each end, 1 x 12mm Hole & 1 x 14mm Hole, for Earthing Substations, Dwg LOSTD-EG002-07 | DRAWING | DRAWING NO | LOSTD-EG002-07 | CURRENT | 1
2473668 | INSULATION BLANKET | Welding Blanket, Hi-Temp, 1.8 x 2.0m, Tightly Woven Silica-Glass Fabric, 1100 DegC Working Temp | TDETOOLS | TRADE TOOLS DIRECT (GEEBUNG) | 8-WBSG11/1820 | PURCHASE AS REQUIRED | 1
2473676 | COVER | Milwaukee, Impact Wrench Protective Boot, Rubber, for M18 Fuel CPIW Small Impact Wrenches | MILWAUKE | MILWAUKEE POWER TOOLS | 49162754 | PHASING | 5
2473676 | COVER | Milwaukee, Impact Wrench Protective Boot, Rubber, for M18 Fuel CPIW Small Impact Wrenches | TDETOOLS | TRADE TOOLS DIRECT (GEEBUNG) | MILWA49162754 | PHASING | 1
2473684 | POLE,LINE CONSTRUCTION,CONCRETE | 12.5m, 8kN, Standard Intermediate Pole, for Regular Construction, Dwg 10824-A4-254 | DRAWING | DRAWING NO | 10824-A4-254 | CURRENT | 1
2473692 | POLE,LINE CONSTRUCTION,CONCRETE | 12.5m, 12kN, Standard Intermediate Pole, for Regular Construction, Dwg 10824-A4-254 | DRAWING | DRAWING NO | 10824-A4-254 | CURRENT | 1
2473700 | POLE,LINE CONSTRUCTION,CONCRETE | 14.0m, 8kN, Standard Intermediate Pole, for Regular Construction, Dwg 10824-A4-255 | DRAWING | DRAWING NO | 10824-A4-255 | CURRENT | 1
2473718 | POLE,LINE CONSTRUCTION,CONCRETE | 14.0m, 12kN, Standard Intermediate Pole, for Regular Construction, Dwg 10824-A4-255 | DRAWING | DRAWING NO | 10824-A4-255 | CURRENT | 1
2473726 | WRENCH/DRILL,IMPACT,BATTERY | Milwaukee 18V, M18 Fuel, 1/4" Hex Impact Driver, 226Nm Torque, One-Key Enabled, Skin Only | MILWAUKE | MILWAUKEE POWER TOOLS | M18FID3 | CURRENT | 5
104502 | TRIMMER,TREE,POLE MOUNTED | Chainsaw, Pole Mounted, Hydraulic, Long Reach Chainsaw Foam Filled Handle, 1905mm Lg (75") | CABAC | CABAC (MANUFACTURER) | MSS-HPS-2100-FF-C | PURCHASE AS REQUIRED | 5
104502 | TRIMMER,TREE,POLE MOUNTED | Chainsaw, Pole Mounted, Hydraulic, Long Reach Chainsaw Foam Filled Handle, 1905mm Lg (75") | LEGEND | LEGEND POWER SYSTEMS | MSS-HPS-2100-FF-C | PURCHASE AS REQUIRED | 1
2473759 | RELAY,PROTECTION | FW 7.32, Transformer Biased 4 Winding Differential, 16/16 I/O, 24-48V DC Pwr Supply, 1/5A CT, DNP3 over RS485 or LC Fibre Ethernet & IEC61850 | GE | GENERAL ELECTRIC COMPANY | T60UAMHKLF8NH6PM8LP6PU8NW6T | CURRENT | 1
2473767 | RELAY,PROTECTION | FW 7.32, Transformer Biased 4 Winding Differential, 16/16 I/O, 125-250V DC Pwr Supply, 1/5A CT, DNP3 over RS485 or LC Fibre Ethernet & IEC61850 | GE | GENERAL ELECTRIC COMPANY | T60UAMHKHF8NH6PM8LP6PU8NW6T | CURRENT | 1
2429918 | CABLE,POWER,ELECTRICAL | U/Ground, 6.35/11kV, 1C x 400mm2 Cu/ TR-XLPE Insulated/(40/1.70) CWS/PVC WBT/ HDPE/Insect Protected/Nylon Jacket, 500m Steel Drum, TS 04-01-11 (scm) | CABLGRID | CABLE GRID AUSTRALIA PL | CGA454 | PURCHASE AS REQUIRED | 2
2429918 | CABLE,POWER,ELECTRICAL | U/Ground, 6.35/11kV, 1C x 400mm2 Cu/ TR-XLPE Insulated/(40/1.70) CWS/PVC WBT/ HDPE/Insect Protected/Nylon Jacket, 500m Steel Drum, TS 04-01-11 (scm) | OLEX | OLEX AUSTRALIA PTY LTD | XJHP28WWT01CXAA | PURCHASE AS REQUIRED | 2
2429918 | CABLE,POWER,ELECTRICAL | U/Ground, 6.35/11kV, 1C x 400mm2 Cu/ TR-XLPE Insulated/(40/1.70) CWS/PVC WBT/ HDPE/Insect Protected/Nylon Jacket, 500m Steel Drum, TS 04-01-11 (scm) | MIDLANDS | MIDLAND METALS | MMO11KV1X400CTRXWCWSWPNJM | PURCHASE AS REQUIRED | 1
2429918 | CABLE,POWER,ELECTRICAL | U/Ground, 6.35/11kV, 1C x 400mm2 Cu/ TR-XLPE Insulated/(40/1.70) CWS/PVC WBT/ HDPE/Insect Protected/Nylon Jacket, 500m Steel Drum, TS 04-01-11 (scm) | HCA | HENGTONG CABLE AUSTRALIA PTY LTD | HCA2429918EQL | PURCHASE AS REQUIRED | 2
2466670 | STATIC COMPENSATOR | Model d105, 5kVAR, 1 Phase, LV Statcom c/w Lifting Bracket & 2 x Ethernet Cables, 1 Unit (scm) | STATCOM | STATCOM SOLUTIONS PTY LTD | STARSINE MODEL D105 | CURRENT | 1
2466449 | BRACKET,MOUNTING | Statcom Multi Unit to Pole, Dwg 1066417-01 (scm) | EZYSTRUT | EZYSTRUT CABLE & PIPE SUPPORTS | 165563 | CURRENT | 1
2466456 | BRACKET,MOUNTING | Statcom Single Unit to Pole, Dwg 1066417-02 (scm) | EZYSTRUT | EZYSTRUT CABLE & PIPE SUPPORTS | E2466456 | CURRENT | 1
2473783 | LABEL | Sticker, "NO GO ZONE", Working Heights & Drop Zone Radius, 200 x 200mm, Laminated for UV, Black Text on Yellow Reflective B/Ground | UES | UTILITY ENGRAVING & SIGNS | NO GO ZONE STICKER | CURRENT | 1
2473825 | FRAME | HAZIBAG 1 Cube Frame, Steel, 1.5m Lg, 1.5m W, 800mm H, Adjustable Fold Way, suit 1 Cube HAZIBAG, Weight Capacity 500kg | ALLENS | ALLENS INDUSTRIAL PRODUCTS PTY LTD | HAZIBAGFRAME | CURRENT | 1
2430486 | AMMETER | HV Meter, Sensor Opening 635mm, 1-5000A at 0-500kV, Stores Multiple Readings, ETS RSE04 Sched 12 | SICAME | SICAME AUSTRALIA PTY LTD | CLA 8-020-XT PLUS-HC | CURRENT | 2
2430486 | AMMETER | HV Meter, Sensor Opening 635mm, 1-5000A at 0-500kV, Stores Multiple Readings, ETS RSE04 Sched 12 | SICAME | SICAME AUSTRALIA PTY LTD | 8-020-XT PLUS | CURRENT | 1
2473833 | ADAPTOR | Depth Limiter, 90mm OD, 44mm ID, 24mm W, Acetal Nylon, for Milwaukee 18V Multi-Tool & Multi-Tool Blade Only | PENTA | PENTA AUST (TMAC THEW & MCCANN/HYLEC) | PA21699 | PHASING | 1
2473833 | ADAPTOR | Depth Limiter, 90mm OD, 44mm ID, 24mm W, Acetal Nylon, for Milwaukee 18V Multi-Tool & Multi-Tool Blade Only | HYLEC | HYLEC PTY LTD | DEPTHLIMITER9030 | PHASING | 2
2473841 | HOOK,SWITCH | Universal Sunrise Adaptor, Insulated Switching Hook | PENTA | PENTA AUST (TMAC THEW & MCCANN/HYLEC) | PA01456 | CURRENT | 1
2473841 | HOOK,SWITCH | Universal Sunrise Adaptor, Insulated Switching Hook | THEWMCAN | TMAC THEW & MCCANN GROUP | INSULATED SWITCHING HOOK | CURRENT | 2
2473866 | TRANSFORMER,DISTRIBUTION | Groundmount, 11kV/433-250V, 315kVA, 3Ph, Air HV 180 LV Bsh, KNAN, FR3 Fluid Vol 580Ltr, Dyn 11, 7 Tap Positions, LV & HV Cable Box Fitted, OTI Dial Type, | TYREE | TYREE INDUSTRIES PL MITTAGONG NSW | 200037 | CURRENT | 1
104376 | TAG,INSTRUCTION | Equipment Test, Cricket Bat Style, Yellow, 330 x 85mm (P100) | SIGNET | SIGNET PTY LTD | 5548 | PURCHASE AS REQUIRED | 2
104376 | TAG,INSTRUCTION | Equipment Test, Cricket Bat Style, Yellow, 330 x 85mm (P100) | BLKWOOD | J BLACKWOOD & SON LTD | B-00030213 | PURCHASE AS REQUIRED | 1
2407011 | INSULATION SLEEVING,ELECTRICAL | Heat Shrink Tubing, 75/25mm, 220mm, Unlin, EPS0067 (P3) (scm) | GILBLODG | GILBERT LODGE AUSTRALIA | RAYLVIT75/25-220/3 | CURRENT | 2
2407011 | INSULATION SLEEVING,ELECTRICAL | Heat Shrink Tubing, 75/25mm, 220mm, Unlin, EPS0067 (P3) (scm) | TECONN | TE CONNECTIVITY LTD | LVIT-75/25-A/U-4(S30) | CURRENT | 1
1851510 | HAT,SUN | Protection, Size XXL, Aussiemate Grey, Unbranded | MTCASTLE | MOUNTCASTLE PTY LTD | 40009004XX | CURRENT | 5
1851502 | HAT,SUN | Protection, Size S, Aussiemate Grey, Unbranded | MTCASTLE | MOUNTCASTLE PTY LTD | 40009004OS | CURRENT | 1
1851504 | HAT,SUN | Protection, Size M, Aussiemate Grey, Unbranded | MTCASTLE | MOUNTCASTLE PTY LTD | 40009004OM | CURRENT | 1
1851506 | HAT,SUN | Protection, Size L, Aussiemate Grey, Unbranded | MTCASTLE | MOUNTCASTLE PTY LTD | 40009004OL | CURRENT | 1
1851508 | HAT,SUN | Protection, Size XL, Aussiemate Grey, Unbranded | MTCASTLE | MOUNTCASTLE PTY LTD | 40009004XL | CURRENT | 1
2474419 | ANTIBACTERIAL SOLUTION | Antibacterial Cleaner & Sanitiser, Hospital Grade Disinfectant, 500ml or 750ml Spray Bottle | ENERGEX | ENERGEX | SYGUAR-750REF+CP52W | CURRENT | 2
2474419 | ANTIBACTERIAL SOLUTION | Antibacterial Cleaner & Sanitiser, Hospital Grade Disinfectant, 500ml or 750ml Spray Bottle | BLKWOOD | J BLACKWOOD & SON LTD | 4042030 | CURRENT | 1
2474427 | ANTIBACTERIAL SOLUTION | Antibacterial Cleaner & Sanitiser, Hospital Grade Disinfectant, 5L Bottle, use with Bottle Sprayer Trigger | BLKWOOD | J BLACKWOOD & SON LTD | 4042047 | CURRENT | 1
2474435 | SPRAY ATTACHMENT,BOTTLE | Sprayer Trigger, 500ml Bottle c/w Adjustable Nozzle | BLKWOOD | J BLACKWOOD & SON LTD | 1643653 | CURRENT | 2
2474435 | SPRAY ATTACHMENT,BOTTLE | Sprayer Trigger, 500ml Bottle c/w Adjustable Nozzle | PACPLUS | PACPLUS WHOLESALERS PTY LTD | 517-500S+517000 | CURRENT | 1
2466472 | MODEM,COMMUNICATIONS | GNSS, TCG 01-G LV Pwr, P2 & P3=2 Pin, TCXO, Security off NTP/SNTP Network Time Server License c/w 19" 1U Rackmount Bracket, 2M UTP Ethernet Cable, Timing | TEKRON | TEKRON INTERNATIONAL LTD | Q1-T1AAA | PURCHASE AS REQUIRED | 1
2474468 | ANTIBACTERIAL SOLUTION | Disinfectant Spray & Wipe, Bulk 15L Container, Hospital Grade, for Pandemic Response | KEYLINE | KEY-LINE DISTRIBUTORS PTY LTD | 17-10-0001C | CURRENT | 1
2419075 | CROSSARM,COMPOSITE | Fibre, Predrilled, 2525mm Lg Nom, 100 x 100mm, 11kV Intermediate, EQLS-10034-01 | WAGNERS | WAGNERS PTY LTD TOOWOOMBA QLD | EC093-00004 | CURRENT | 1
30110 | HAND CLEANER | Alcohol Sanitiser; AS-60; 5 Litres, No-Rinse | HANLEY | HANLEY INDUSTRIAL ENTERPRISES 459057 | AGALC5PK AGAR AS-60 | PURCHASE AS REQUIRED | 1
30111 | HAND CLEANER | Antibacterial Hand Sanitiser No-rinse, For use when water isn't Available, 250 ml | TOTTOOL | TOTAL TOOLS VIRGINIA | SANI-GEL 308ML | PURCHASE AS REQUIRED | 2
30111 | HAND CLEANER | Antibacterial Hand Sanitiser No-rinse, For use when water isn't Available, 250 ml | SMSOMNI | SMS OMNI-TUFF GROUP PTY LTD | SANITISER GEL 250 ML | PURCHASE AS REQUIRED | 1
2474476 | HANDLE,HOT LINE STICK | MV Series, Section 1, Telescopic Stick Part, Triangular, Fluoro Lime Green, Foam Filled c/w Universal Tip | HASTINGS | HASTING DEERING PTY LTD | A20352 | CURRENT | 2
2474476 | HANDLE,HOT LINE STICK | MV Series, Section 1, Telescopic Stick Part, Triangular, Fluoro Lime Green, Foam Filled c/w Universal Tip | TEN | THE ENERGY NETWORK | A20462 | CURRENT | 1
2474484 | HANDLE,HOT LINE STICK | MV Series, Section 2, Telescopic Stick Part, Triangular, Yellow c/w Lock Assembly | HASTINGS | HASTING DEERING PTY LTD | A20353 | CURRENT | 2
2474484 | HANDLE,HOT LINE STICK | MV Series, Section 2, Telescopic Stick Part, Triangular, Yellow c/w Lock Assembly | TEN | THE ENERGY NETWORK | A20353 | CURRENT | 1
2474492 | HANDLE,HOT LINE STICK | MV Series, Section 3, Telescopic Stick Part, Triangular, Yellow c/w Lock Assembly | HASTINGS | HASTING DEERING PTY LTD | A20354 | CURRENT | 2
2474492 | HANDLE,HOT LINE STICK | MV Series, Section 3, Telescopic Stick Part, Triangular, Yellow c/w Lock Assembly | TEN | THE ENERGY NETWORK | A20354 | CURRENT | 1
2474500 | HANDLE,HOT LINE STICK | MV Series, Section 4, Telescopic Stick Part, Triangular, Yellow c/w Lock Assembly | HASTINGS | HASTING DEERING PTY LTD | A20355 | CURRENT | 2
2474500 | HANDLE,HOT LINE STICK | MV Series, Section 4, Telescopic Stick Part, Triangular, Yellow c/w Lock Assembly | TEN | THE ENERGY NETWORK | A20355 | CURRENT | 1
2474518 | HANDLE,HOT LINE STICK | MV Series, Section 5, Telescopic Stick Part, Triangular, Yellow c/w Lock Assembly | HASTINGS | HASTING DEERING PTY LTD | A20356 | CURRENT | 2
2474518 | HANDLE,HOT LINE STICK | MV Series, Section 5, Telescopic Stick Part, Triangular, Yellow c/w Lock Assembly | TEN | THE ENERGY NETWORK | A20356 | CURRENT | 1
2474526 | HANDLE,HOT LINE STICK | MV Series, Section 6, Telescopic Stick Part, Triangular, Yellow c/w Lock Assembly | HASTINGS | HASTING DEERING PTY LTD | A20357 | CURRENT | 2
2474526 | HANDLE,HOT LINE STICK | MV Series, Section 6, Telescopic Stick Part, Triangular, Yellow c/w Lock Assembly | TEN | THE ENERGY NETWORK | A20357 | CURRENT | 1
2474534 | HANDLE,HOT LINE STICK | MV Series, Section 7, Telescopic Stick Part, Triangular, Yellow c/w Lock Assembly | HASTINGS | HASTING DEERING PTY LTD | A20358 | CURRENT | 2
2474534 | HANDLE,HOT LINE STICK | MV Series, Section 7, Telescopic Stick Part, Triangular, Yellow c/w Lock Assembly | TEN | THE ENERGY NETWORK | A20358 | CURRENT | 1
2474542 | END CAP | MV Series, Section 7, Telescopic Stick Part, Triangular, Black, Rubber Base Cap | HASTINGS | HASTING DEERING PTY LTD | P18030 | CURRENT | 2
2474542 | END CAP | MV Series, Section 7, Telescopic Stick Part, Triangular, Black, Rubber Base Cap | TEN | THE ENERGY NETWORK | P18030 | CURRENT | 1
2474559 | MODULE | 108V, Low Battery Warning Module V2 | GAYRAD | JJ ELECTRICAL MANUFACTURING T/A GAYRAD | LBW-110 SN50069 | CURRENT | 1
2474567 | ANALYSER,POWER QUALITY | PQ45 PQA, CAT IV-600V, IP66, USB Port, Colour LCD Screen c/w Holster & Strap, 4 x Voltage Channels, 4 x Current Inputs 2 x Temperature Ports, GPS Port, USB | CHKPOWER | CHK POWER QUALITY PL | 1APQ45 | PURCHASE AS REQUIRED | 1
2474575 | SLING,ENDLESS | Round, Synthetic Fibre, 4m, WLL 2 Tonne, Green, AS4497:2018 DIMENSIONS: SAFE WORKING LOAD: | STEHOUSE | STENHOUSE LIFTING EQUIPMENT PL | 132204 | PURCHASE AS REQUIRED | 1
2474583 | THERMOMETER, CLINICAL, HUMAN | Infared Forehead Thermometer, Non-Contact Measurement, Medical 32.02-42.2. | ATOMSUPP | ATOM SUPPLY | 64530422 | PURCHASE AS REQUIRED | 1
2474583 | THERMOMETER, CLINICAL, HUMAN | Infared Forehead Thermometer, Non-Contact Measurement, Medical 32.02-42.2. | SETON | SETON AUSTRALIA PTY LTD | 000010 A48335 | PURCHASE AS REQUIRED | 1
2474591 | GLOVES,DISPOSABLE | Nitrile Glove; Size Large; 1 Pair only, Disposable. | ALPHA | ALPHA FIRST AID SUPPLIES QLD | 659 | PURCHASE AS REQUIRED | 1
2466431 | ANALYSER,POWER QUALITY | Kit, CAT IV-600V, 1A-500/3000A, Power Quality Data Recorder c/w Rubber Holster & Strap, 4 x 500/3000A High Sensitivity Flexible Current Probes, 5 Wire (3P+N+G) | CHKPOWER | CHK POWER QUALITY PL | 1APQ45-STARTUP | CURRENT | 1
2427532 | HAND CLEANER | Liquid Gel; Anti-Bacterial Hand Sanitiser; 500 ml Pump Action Bottle; For use when water is not available. | ENERGEX | ENERGEX | NANO 500 ML HAND SAN | CURRENT | 2
2427532 | HAND CLEANER | Liquid Gel; Anti-Bacterial Hand Sanitiser; 500 ml Pump Action Bottle; For use when water is not available. | ALPHA | ALPHA FIRST AID SUPPLIES QLD | 660002 | CURRENT | 1
2427532 | HAND CLEANER | Liquid Gel; Anti-Bacterial Hand Sanitiser; 500 ml Pump Action Bottle; For use when water is not available. | HARCOR | HARCOR SECURITY SEALS | HAND SAN 94 500 ML | CURRENT | 1
2427532 | HAND CLEANER | Liquid Gel; Anti-Bacterial Hand Sanitiser; 500 ml Pump Action Bottle; For use when water is not available. | ATOMSUPP | ATOM SUPPLY | 32818048 | CURRENT | 2
2402432 | COCK,DRAIN | Black Plastic Tap, for use on Bulk Water Containers & Bulk Disinfectant Spray & Wipe 15L Bottles | ENERGEX | ENERGEX | TAP | PURCHASE AS REQUIRED | 2
2402432 | COCK,DRAIN | Black Plastic Tap, for use on Bulk Water Containers & Bulk Disinfectant Spray & Wipe 15L Bottles | KEYLINE | KEY-LINE DISTRIBUTORS PTY LTD | TAP20MMBLK | PURCHASE AS REQUIRED | 1
2474617 | BIT,AUGER | Triad HD Rock Auger, 450 Dia, 1600mm OAL Triple Cutting Flights, Single Carrier Flights, 75 x 75mm2 Drive, 1200mm Flight Section, 20mm Lead Flights, 16mm Thk | TEBCO | TEBCO PTY LTD | 450TR | PURCHASE AS REQUIRED | 1
2474625 | BIT,AUGER | Triad HD Rock Auger, 500 Dia, 1600mm OAL Triple Cutting Flights, Single Carrier Flights, 75 x 75mm2 Drive, 1200mm Flight Section, 20mm Lead Flights, 16mm Thk | TEBCO | TEBCO PTY LTD | 500TR | PURCHASE AS REQUIRED | 1
2474633 | BIT,AUGER | Triad HD Rock Auger, 550 Dia, 1600mm OAL Triple Cutting Flights, Single Carrier Flights, 75 x 75mm2 Drive, 1200mm Flight Section, 20mm Lead Flights, 16mm Thk | TEBCO | TEBCO PTY LTD | 550TR | PURCHASE AS REQUIRED | 1
2474641 | BIT,AUGER | Triad HD Rock Auger, 600 Dia, 1600mm OAL Triple Cutting Flights, Single Carrier Flights, 75 x 75mm2 Drive, 1200mm Flight Section, 20mm Lead Flights, 16mm Thk | TEBCO | TEBCO PTY LTD | 600TR | PURCHASE AS REQUIRED | 1
2474658 | BIT,AUGER | Triad HD Rock Auger, 750 Dia, 1600mm OAL Triple Cutting Flights, Single Carrier Flights, 75 x 75mm2 Drive, 1200mm Flight Section, 20mm Lead Flights, 16mm Thk | TEBCO | TEBCO PTY LTD | 750TR | PURCHASE AS REQUIRED | 1
2474666 | BIT,AUGER | Rock, New Centre Grinding Tip, Left Hand c/w 4 x Bullet Teeth | TEBCO | TEBCO PTY LTD | CTLH | PURCHASE AS REQUIRED | 1
2474674 | TOOTH,AUGER | Unique TEBCO Large Bullet Teeth, Carbide | TEBCO | TEBCO PTY LTD | BC86-22BOX | CURRENT | 1
2474682 | PIN,STRAIGHT,HEADED | High Tensile Auger Pin, suit 75mm2 Drive c/w Lynch Pin | TEBCO | TEBCO PTY LTD | 75PIN | PURCHASE AS REQUIRED | 1
2474708 | WIRE,ELECTRICAL | Conductor Aerial, ACSR/GZ, 30/7/.132, BEAR (Imperial) c/w Greased Core, Steel Drum | POWERLNK | POWERLINK | BEAR | CURRENT | 1
2474724 | TERMINAL,LUG | Ring Terminal, 3mm Stud, 1.25mm Wire, Red, Double Grip, Pack of 100 | LEGEND | LEGEND POWER SYSTEMS | RT1.25-3DG | CURRENT | 1
2474724 | TERMINAL,LUG | Ring Terminal, 3mm Stud, 1.25mm Wire, Red, Double Grip, Pack of 100 | CABAC | CABAC (MANUFACTURER) | RT1.25-3DG | CURRENT | 5
2474732 | TERMINAL,LUG | Ring Terminal, 3mm Stud, 2mm Wire, Blue, Double Grip, Pack of 100 | LEGEND | LEGEND POWER SYSTEMS | RT2-3DG | CURRENT | 1
2474732 | TERMINAL,LUG | Ring Terminal, 3mm Stud, 2mm Wire, Blue, Double Grip, Pack of 100 | CABAC | CABAC (MANUFACTURER) | RT2-3DG | CURRENT | 5
2474740 | TERMINAL,LUG | Ring Terminal, 3mm Stud, 5.5mm Wire, Yellow, Double Grip, Pack of 50 | LEGEND | LEGEND POWER SYSTEMS | RT5.5-3DG | CURRENT | 1
2474740 | TERMINAL,LUG | Ring Terminal, 3mm Stud, 5.5mm Wire, Yellow, Double Grip, Pack of 50 | CABAC | CABAC (MANUFACTURER) | RT5.5-3DG | CURRENT | 5
2474757 | TERMINAL,LUG | Forked Spade Terminal, 3mm Slot, 5.5mm Wire, Yellow, Double Grip, Pack of 50 | LEGEND | LEGEND POWER SYSTEMS | FS5.5-3DG | CURRENT | 1
2474757 | TERMINAL,LUG | Forked Spade Terminal, 3mm Slot, 5.5mm Wire, Yellow, Double Grip, Pack of 50 | CABAC | CABAC (MANUFACTURER) | FS5.5-3DG | CURRENT | 5
2474765 | TERMINAL,LUG | Forked Spade Terminal, 4mm Slot, 5.5mm Wire, Yellow, Double Grip, Pack of 50 | LEGEND | LEGEND POWER SYSTEMS | FS5.5-4DG | CURRENT | 1
2474765 | TERMINAL,LUG | Forked Spade Terminal, 4mm Slot, 5.5mm Wire, Yellow, Double Grip, Pack of 50 | CABAC | CABAC (MANUFACTURER) | FS5.5-4DG | CURRENT | 5
2474773 | TERMINAL,LUG | Flat Blade, 4 x 13mm Dia, 5.5mm Wire, Yellow, Double Grip, Pack of 50 | LEGEND | LEGEND POWER SYSTEMS | FB5.5-4DG | CURRENT | 1
2474773 | TERMINAL,LUG | Flat Blade, 4 x 13mm Dia, 5.5mm Wire, Yellow, Double Grip, Pack of 50 | CABAC | CABAC (MANUFACTURER) | FB5.5-4DG | CURRENT | 5
2474781 | FERRULE,ELECTRICAL CONDUCTOR | Bootlace Pin, 0.25mm2, 10mm OAL, 6mm Lg Pin, Violet, HF | LEGEND | LEGEND POWER SYSTEMS | BLP025 | CURRENT | 1
2474781 | FERRULE,ELECTRICAL CONDUCTOR | Bootlace Pin, 0.25mm2, 10mm OAL, 6mm Lg Pin, Violet, HF | CABAC | CABAC (MANUFACTURER) | BLP025 | CURRENT | 5
2474799 | FERRULE,ELECTRICAL CONDUCTOR | Bootlace Pin, 1.5mm2, 24mm OAL, 18mm Lg Pin, Black | LEGEND | LEGEND POWER SYSTEMS | BLP150-18 | CURRENT | 1
2474799 | FERRULE,ELECTRICAL CONDUCTOR | Bootlace Pin, 1.5mm2, 24mm OAL, 18mm Lg Pin, Black | CABAC | CABAC (MANUFACTURER) | BLP150-18 | CURRENT | 5
2474807 | FERRULE,ELECTRICAL CONDUCTOR | Bootlace Pin, 2.5mm2, 24mm OAL, 18mm Lg Pin, Grey, Pack of 100 | LEGEND | LEGEND POWER SYSTEMS | BLP250-18 | CURRENT | 1
2474807 | FERRULE,ELECTRICAL CONDUCTOR | Bootlace Pin, 2.5mm2, 24mm OAL, 18mm Lg Pin, Grey, Pack of 100 | CABAC | CABAC (MANUFACTURER) | BLP250-18 | CURRENT | 5
2474815 | FERRULE,ELECTRICAL CONDUCTOR | Bootlace Pin, 4.0mm2, 26mm OAL, 18mm Lg Pin, Orange HF | LEGEND | LEGEND POWER SYSTEMS | BLP400-18 | CURRENT | 1
2474815 | FERRULE,ELECTRICAL CONDUCTOR | Bootlace Pin, 4.0mm2, 26mm OAL, 18mm Lg Pin, Orange HF | CABAC | CABAC (MANUFACTURER) | BLP400-18 | CURRENT | 5
2474823 | FERRULE,ELECTRICAL CONDUCTOR | Bootlace Pin, 0.34mm2, 10mm OAL, 6mm Lg Pin, Pink | LEGEND | LEGEND POWER SYSTEMS | BLP034 | CURRENT | 1
2474823 | FERRULE,ELECTRICAL CONDUCTOR | Bootlace Pin, 0.34mm2, 10mm OAL, 6mm Lg Pin, Pink | CABAC | CABAC (MANUFACTURER) | BLP034 | CURRENT | 5
2474831 | COVER,TERMINAL | Short, for Plug In Base MK7C Meter | EDMI | EDMI PTY LTD | PLAS19795A | CURRENT | 1
2474849 | CRADLE | Modem Cradle for Short Terminal Cover, used with Plug In Base MK7C Meter | EDMI | EDMI PTY LTD | PLAS19794A | CURRENT | 1
2474906 | COVER,ACCESS | Single, Lockable, 645 x 798, Unfilled Ductile Iron, Class B, w/o Flap Vent, c/w Cap & Key, for Retrofit to EFCo Metric Pit Frames & use beside Explosion | EJAUST | EJ AUSTRALIA PTY LTD | EM76B | CURRENT | 1
2474914 | COVER,ACCESS | Single, Lockable, 645 x 798, Unfilled Ductile Iron, Class B, c/w Explosion Mitigation Flap Vent, c/w Cap & Key, for Retrofit to EFCo Metric Pit Frames | EJAUST | EJ AUSTRALIA PTY LTD | EM76BF | CURRENT | 1
2474930 | FOOD CONTAINER,INSULATED | Icekool Ice Box, 24L Capacity | NEXBERG | NEXBERG PTY LTD T/A EVAKOOL ICE BOXES | IK24 | CURRENT | 1
XSOM09664 | COUPLING,ELECTRICAL CONDUIT | 50 H/D Orge Soc-Soc Coupler/Joiner Ea 50 | TRI UGRD | TRI UNDERGROUND AUSTRALIA PTY LTD | HDE50COUPFF | PURCHASE AS REQUIRED | 1
179275 | DISPENSING PUMP, HAND DRIVEN | To suit 900 ml & 500 ml Harcor Hand sanitiser bottles. | HARCOR | HARCOR SECURITY SEALS | DISPENSING PUMP | PURCHASE AS REQUIRED | 1
2474955 | PLUG | Snap-In, 13mm, 0.8 to 3.2mm Thk Chassis, 16.9mm OD, 10.5mm H, Nylon 66 UL 94 V-2, Black, Pack of 100 | CABAC | CABAC (MANUFACTURER) | NP13 | CURRENT | 5
2474955 | PLUG | Snap-In, 13mm, 0.8 to 3.2mm Thk Chassis, 16.9mm OD, 10.5mm H, Nylon 66 UL 94 V-2, Black, Pack of 100 | LEGEND | LEGEND POWER SYSTEMS | NP13 | CURRENT | 1
2455137 | DUNNAGE | Crane Foot, 610 x 540 x 95mm, Orange Plastic c/w Dual Handle, Rated to 16 Tonne RWC, 11.4kg | GOUGHPLS | GOUGH PLASTICS | FMAM400.1005 | PURCHASE AS REQUIRED | 1
2474948 | DUNNAGE | 17-EWP FRP, 550 x 550 x 15mm c/w 2 Rope Handles Rhino Coated Yellow, Rated to 14.5 Tonne RWC | REDMOND | REDMONDGARY EWP'S | 28A0371#10 | CURRENT | 1
2474963 | DUNNAGE | Crane Borer FRP, 550 x 550 x 20 mm c/w 2 Rope Handles Rhino Coated Orange, Rated to 21.5 Tonne RWC. | REDMOND | REDMONDGARY EWP'S | 28A0371#14 | CURRENT | 1
2475002 | MONITOR,RF | WaveMon RF60 ICNIRP, EMF Personal Monitor, Measures E-field up to 60GHz c/w Soft Carry Case, Waterproof Pouch & Uniden UH45 UHF Handheld Radio | SSS | SAFETY SUPPLY SOLUTIONS PTY LTD | RF-60 5G | CURRENT | 1
2475002 | MONITOR,RF | WaveMon RF60 ICNIRP, EMF Personal Monitor, Measures E-field up to 60GHz c/w Soft Carry Case, Waterproof Pouch & Uniden UH45 UHF Handheld Radio | WAVECOM | WAVECOM INSTRUMENTS PTY LTD | WAVECOM RF60 KIT | CURRENT | 5
2475010 | POUCH,PHONE | Waterproof Pouch, Triple Seal, Protects Devices from Water, Sand & Dirt | KORJO | KORJO PTY LTD | WPP653 | PURCHASE AS REQUIRED | 1
2475028 | TRANSCEIVER,RADIO | Uniden UH45 Series Handheld Radio, 3km+ Range, 80 UHF Channels, for use with RF Monitor | COMWIDE | COMWIDE | UH45MAX | PURCHASE AS REQUIRED | 1
2475036 | TRANSFORMER,DISTRIBUTION | Padmount Substation, 11kV, 315kVA, 3 Ph (Sq), ABB Safelink 2 (CFC) Switchgear & LV Switchgear, Energex Branded c/w Padlock, JTS 02-02-03 (scm) | WILSON | WILSON TRANSFORMER CO. PTY LTD | 880-A311-11-AE | CURRENT | 1
2475044 | TRANSFORMER,DISTRIBUTION | Padmount Substation, 11kV, 500kVA, 3 Ph (Sq), ABB Safelink 2 (CFC) Switchgear & LV Switchgear, Energex Branded c/w Padlock, JTS 02-02-03 (scm) | WILSON | WILSON TRANSFORMER CO. PTY LTD | 880-A312-11-AE | CURRENT | 1
2475051 | TRANSFORMER,DISTRIBUTION | Padmount Substation, 11kV, 750kVA, 3 Ph (Sq), ABB Safelink 2 (CFC) Switchgear & LV Switchgear, Energex Branded c/w Padlock, JTS 02-02-03 (scm) | WILSON | WILSON TRANSFORMER CO. PTY LTD | 880-A313-11-AE | CURRENT | 1
2475069 | TRANSFORMER,DISTRIBUTION | Padmount Substation, 11kV, 1000kVA, 3 Ph (Sq), ABB Safelink 2 (CFC) Switchgear & LV Switchgear, Energex Branded c/w Padlock, JTS 02-02-03 (scm) | WILSON | WILSON TRANSFORMER CO. PTY LTD | 880-A314-11-AE | CURRENT | 1
2475077 | SWITCH,ROTARY | 660V AC, 20A Nom, 12 Pole, DT, 3 Posn, Black Handle G251, Panel Mtg, 90 Deg Switching, Escutcheon Plate - Control Selector, Local - Normal - Maintenance, | KRAUSNMR | KRAUS & NAIMER (MANUFACTURER) | CA20 AU603119E AUS0001 | CURRENT | 1
2475267 | INSULATED EXTENSION SOCKET | Insulated Extension Socket, 130cm, 1/2 inch female to male, 1000V rated | PENTA | PENTA AUST (TMAC THEW & MCCANN/HYLEC) | PA01457 | CURRENT | 1
2475267 | INSULATED EXTENSION SOCKET | Insulated Extension Socket, 130cm, 1/2 inch female to male, 1000V rated | THEWMCAN | TMAC THEW & MCCANN GROUP | 2475267 | CURRENT | 2
2475267 | INSULATED EXTENSION SOCKET | Insulated Extension Socket, 130cm, 1/2 inch female to male, 1000V rated | THEWMCAN | TMAC THEW & MCCANN GROUP | 2475267 | CURRENT | 2
2475267 | INSULATED EXTENSION SOCKET | Insulated Extension Socket, 130cm, 1/2 inch female to male, 1000V rated | THEWMCAN | TMAC THEW & MCCANN GROUP | TM01457 | CURRENT | 2
2479990 | GROUNDING SET | Hazemeyer Single PED c/w 3 Handles in Orange Bag | PENTA | PENTA AUST (TMAC THEW & MCCANN/HYLEC) | PA00444 | CURRENT | 1
2479990 | GROUNDING SET | Hazemeyer Single PED c/w 3 Handles in Orange Bag | THEWMCAN | TMAC THEW & MCCANN GROUP | 2479990 | CURRENT | 2
2479990 | GROUNDING SET | Hazemeyer Single PED c/w 3 Handles in Orange Bag | THEWMCAN | TMAC THEW & MCCANN GROUP | TM00444 | CURRENT | 2
2475275 | LIFTING JIB | Strap Hoist Version, suit Little Mule or Lincoln/Lugall Units, to fit in 17m Redmond Gary EWP | REDMOND | REDMONDGARY EWP'S | 0117-994-9054 | CURRENT | 2
2475275 | LIFTING JIB | Strap Hoist Version, suit Little Mule or Lincoln/Lugall Units, to fit in 17m Redmond Gary EWP | REDMOND | REDMONDGARY EWP'S | 28A0410 | CURRENT | 1
2475283 | CLAMP,ELECTRICAL | Helical Compression, Constant Force Spring, 14-22mm Dia, for Earthing Screened Control Cables (P10) | LEGEND | LEGEND POWER SYSTEMS | CFS1 | CURRENT | 1
2475291 | CLAMP,ELECTRICAL | Helical Compression, Constant Force Spring, 19-29mm Dia, for Earthing Screened Control Cables (P10) | LEGEND | LEGEND POWER SYSTEMS | CFS2 | CURRENT | 1
2475309 | CLAMP,ELECTRICAL | Helical Compression, Constant Force Spring, 20-37mm Dia, for Earthing Screened Control Cables (P10) | LEGEND | LEGEND POWER SYSTEMS | CFS3 | CURRENT | 1
2475317 | CLAMP,ELECTRICAL | Helical Compression, Constant Force Spring, 31-50mm Dia, for Earthing Screened Control Cables (P10) | LEGEND | LEGEND POWER SYSTEMS | CFS4 | CURRENT | 1
2475341 | CABLE,POWER,ELECTRICAL | 0.6/1kV, 1C x 35mm2 (490/0.30), Cu, X-HF-90 Black Insulation/HFS-90-TP Bedding/DBT/HFS-90-TP Sheath, Black, AS5000.1, 100m Drum, JTS 03-01-08 | MIDLANDS | MIDLAND METALS | MMO-1X35CUXHFHFSDBTHFSBLK/BLK | CURRENT | 1
2475358 | CABLE,POWER,ELECTRICAL | 0.6/1kV, 2C x 6mm2, Cu, X-HF-90 Red & Black Insulation/HFS-90-TP Bedding/DBT/ HFS-90-TP Sheath, Black, AS5000.1, 100m Drum, JTS 03-01-08 | MIDLANDS | MIDLAND METALS | MMO-2X6 CU XHF HFS DBT HFS | CURRENT | 1
2475366 | CABLE,POWER,ELECTRICAL | Control, 0.6/1kV, 6C x 1.5mm2, Cu, X-HF-90 White Insulation/HFS-90-TP Sheath, Black, AS5000.1, 250m Drum, JTS 04-05-02 | MIDLANDS | MIDLAND METALS | MMO-6X1.5 CU XHF HFS | CURRENT | 1
2475374 | CABLE,POWER,ELECTRICAL | Control, 0.6/1kV, 10C x 1.5mm2, Cu, X-HF-90 White Insulation/HFS-90-TP Sheath, Black, AS5000.1, 500m Drum, JTS 04-05-02 | MIDLANDS | MIDLAND METALS | MMO-10X1.5 CU XHF HFS | CURRENT | 1
2475382 | CABLE,POWER,ELECTRICAL | Control, 0.6/1kV, 4C x 2.5mm2, Cu, X-HF-90 White Insulation/HFS-90-TP Sheath, Black, AS5000.1, 500m Drum, JTS 04-05-02 | MIDLANDS | MIDLAND METALS | MMO-4X2.5 CU XHF HFS | CURRENT | 1
2475390 | CABLE,POWER,ELECTRICAL | Control, 0.6/1kV, 10C x 2.5mm2, Cu, X-HF-90 White Insulation/HFS-90-TP Sheath, Black, AS5000.1, 250m Drum, JTS 04-05-02 | MIDLANDS | MIDLAND METALS | MMO-10X2.5 CU XHF HFS | CURRENT | 1
2475408 | CABLE,POWER,ELECTRICAL | Control, 0.6/1kV, 4C x 4mm2, Cu, X-HF-90 White Insulation/HFS-90-TP Sheath, Black, AS5000.1, 500m Drum, JTS 04-05-02 | MIDLANDS | MIDLAND METALS | MMO-4X4 CU XHF HFS | CURRENT | 1
2475416 | CABLE,POWER,ELECTRICAL | 0.6/1kV, 1C x 70mm2 (980/0.30), Cu, X-HF-90 Red Insulation/HFS-90-TP Sheath, Black, 100m Drum, JTS 03-01-08 | MIDLANDS | MIDLAND METALS | MMO-1X70 CU XHF HFS RD/BLK | CURRENT | 1
2475424 | CABLE,POWER,ELECTRICAL | 0.6/1kV, 1C x 70mm2 (980/0.30), Cu, X-HF-90 Black Insulation/HFS-90-TP Sheath, Black, AS5000.1, 100m Drum, JTS 03-01-08 | MIDLANDS | MIDLAND METALS | MMO-1X70 CU XHF HFS BLK/BLK | CURRENT | 1
2475432 | CABLE,POWER,ELECTRICAL | 0.6/1kV, 2C x 50mm2 (714/0.30), Cu, X-HF-90 Red & Black Insulation/HFS-90-TP Sheath, Black, AS5000.1, 100m Drum, JTS 03-01-08 | MIDLANDS | MIDLAND METALS | MMO-2X50 CU XHF HFS | CURRENT | 1
2475440 | CABLE,POWER,ELECTRICAL | 0.6/1kV, 1C x 35mm2 (490/0.30), Cu, X-HF-90 Red Insulation/HFS-90-TP Sheath, Black, AS5000.1, 100m Drum, JTS 03-01-08 | MIDLANDS | MIDLAND METALS | MMO-1X35 CU XHF HFS RD/BLK | CURRENT | 1
2475457 | CABLE,POWER,ELECTRICAL | 0.6/1kV, 1C x 35mm2 (490/0.30), Cu, X-HF-90 Black Insulation/HFS-90-TP Sheath, Black, AS5000.1, 100m Drum, JTS 03-01-08 | MIDLANDS | MIDLAND METALS | MMO-1X35 CU XHF HFS BLK/BLK | CURRENT | 1
2475473 | CABLE,POWER,ELECTRICAL | 0.6/1kV, 2C x 6mm2, Cu, X-HF-90 Red & Black Insulation/HFS-90-TP Sheath, Black, AS5000.1, 100m Drum, JTS 03-01-08 | MIDLANDS | MIDLAND METALS | MMO-2X6 CU XHF HFS | CURRENT | 1
2456051 | THERMOMETER,INDICATING,INFRARED | Precise Non-contact, 190 x 111 x 48mm, Temp Range -32...380 Deg C, Backlit LCD, Hand Held c/w Type K Temp Probe, Carry Case & Operating Manual (scm) | CNWPL | CNW PL - SLACKS CREEK | MT694 | PURCHASE AS REQUIRED | 1
2456051 | THERMOMETER,INDICATING,INFRARED | Precise Non-contact, 190 x 111 x 48mm, Temp Range -32...380 Deg C, Backlit LCD, Hand Held c/w Type K Temp Probe, Carry Case & Operating Manual (scm) | TES | TEST EQUIPMENT SOLUTIONS | T-665 | PURCHASE AS REQUIRED | 2
2475507 | DIFFUSER,LIGHT | Visor Semi Cut-Of Impact Protection, Rating IK10, for StreetLED MkII & MkIII (scm) | SYLVANIA | SYLVANIA SCHREDER | JLB00000PC | CURRENT | 1
2475515 | DIFFUSER,LIGHT | Visor Cut-Of Impact Protection, Rating IK10, for StreetLED MkII & MkIII (scm) | SYLVANIA | SYLVANIA SCHREDER | JLB00002PC | CURRENT | 1
2475523 | MODULE | Power Input/Output Module, for NOJA RC10 & RC20 Series | NOJAPWR | NOJA POWER | IOM-14-S | CURRENT | 1
2475531 | TERMINAL STRIP | Link Bar, Brass, 24 Way, 165A, Front Wiring | HAYMANS | HAYMANS ELECTRICAL | ALSEB24 | CURRENT | 1
2475556 | RECEIVER,RIPPLE CONTROL | Load Control, L350, R1100 c/w 2 x Switches & LTE Cat M Comms Module for Distribution Network | LANDIS | LANDIS GYR (AUST) PTY LTD | CMLQNXXX-EQ/R1100200NN001NNEQ | CURRENT | 1
2434629 | STAND,POLE | Al Flat Stack, 4T SWL, 800mm H, Folding Leg, 13kg | TEN | THE ENERGY NETWORK | PS-AF-4T-L | CURRENT | 1
2475564 | GREASE,GENERAL PURPOSE | Lubrilog, Silicon Grease, 150g Tube | AUSTMOLD | AUSTRALMOLD PTY LTD | IT3955 | CURRENT | 1
2452417 | GLOVES,CLOTH | MEN'S;ENGINEERED MED WEIGHT CUT RESISTANT YARN;FLAME/HEAT RETARDANT TREATED;GREEN/GREY SEAMLESS KNITTED GLOVE;SIZE 7; | ATOMSUPP | ATOM SUPPLY | 79900604 | CURRENT | 1
2452417 | GLOVES,CLOTH | MEN'S;ENGINEERED MED WEIGHT CUT RESISTANT YARN;FLAME/HEAT RETARDANT TREATED;GREEN/GREY SEAMLESS KNITTED GLOVE;SIZE 7; | ANSELL | ANSELL LTD | 70-761-7 | CURRENT | 2
2407076 | CABLE TIE | Strap, 15m Roll, suitable for use with Service Cable (scm) | LEGEND | LEGEND POWER SYSTEMS | TYD50R | CURRENT | 1
2407076 | CABLE TIE | Strap, 15m Roll, suitable for use with Service Cable (scm) | HAYMANS | HAYMANS ELECTRICAL | TYD50R | CURRENT | 2
2407075 | CABLE TIE | Head, suitable for use with Service Cable Tie Strap (P25) (scm) | LEGEND | LEGEND POWER SYSTEMS | TYDLH | CURRENT | 1
2407075 | CABLE TIE | Head, suitable for use with Service Cable Tie Strap (P25) (scm) | HAYMANS | HAYMANS ELECTRICAL | TYDLH | CURRENT | 2
446256 | LETTER,SIGN | (A), Pressed Al, Plain, Dwg 22-A4-200 Rev B (P100) | METALTI | METAL-TECH INDUSTRIES (TRADE POLISHERS) | LETTER A ALUMINIUM | CURRENT | 1
446264 | LETTER,SIGN | (B), Pressed Al, Plain, Dwg 22-A4-200 Rev B (P100) | METALTI | METAL-TECH INDUSTRIES (TRADE POLISHERS) | LETTER B ALUMINIUM | CURRENT | 1
446272 | LETTER,SIGN | (C), Pressed Al, Plain, Dwg 22-A4-200 Rev B (P100) | METALTI | METAL-TECH INDUSTRIES (TRADE POLISHERS) | LETTER C ALUMINIUM | CURRENT | 1
446299 | LETTER,SIGN | (D), Pressed Al, Plain, Dwg 22-A4-200 Rev B (P100) | METALTI | METAL-TECH INDUSTRIES (TRADE POLISHERS) | LETTER D ALUMINIUM | CURRENT | 1
446322 | LETTER,SIGN | (E), Pressed Al, Plain, Dwg 22-A4-200 Rev B (P100) | METALTI | METAL-TECH INDUSTRIES (TRADE POLISHERS) | LETTER E ALUMINIUM | CURRENT | 1
446329 | LETTER,SIGN | (F), Pressed Al, Plain, Dwg 22-A4-200 Rev B (P100) | METALTI | METAL-TECH INDUSTRIES (TRADE POLISHERS) | LETTER F ALUMINIUM | CURRENT | 1
2475713 | ADAPTOR | Sunrise adaptor; Aluminium; Universal Sunrise to 1/4" thread adaptor; to suit Electronic devices. | TEN | THE ENERGY NETWORK | 5455-10-GOPRO | CURRENT | 1
2475713 | ADAPTOR | Sunrise adaptor; Aluminium; Universal Sunrise to 1/4" thread adaptor; to suit Electronic devices. | AMPLITUD | AMPLITUDE PTY LTD - 396777 | UNI1/4ADAPT | CURRENT | 2
2475721 | CLAMP,ELECTRICAL | Insulating Spring Loaded Clamp, 80mm Lg x 25mm Opening, 1000V, c/w Rubber Contacts in Headpiece, Rated to IEC 60900-2004 | AMPLITUD | AMPLITUDE PTY LTD - 396777 | 120049 | CURRENT | 1
2475739 | WASHER,FLAT | Square, M20, 125 x 125mm, Min 5mm Thk, Galv, Box of 10 | THOMARSH |  | EN139 | CURRENT | 2
2475739 | WASHER,FLAT | Square, M20, 125 x 125mm, Min 5mm Thk, Galv, Box of 10 | HOBSON | HOBSON ENGINEERING CO PTY LTD 393904 | WSMSGM20125050 | CURRENT | 1
XSOMX1006 | TRANSFORMER | 22kV/433V, 1000kVA KPX MV/LV Kiosk Sub as per Tech datasheet, SR-1937741-Scope | SCHNEDER | SCHNEIDER PTY LTD | OP-170216 5862054 | PURCHASE AS REQUIRED | 1
2475762 | WASHER,FLAT | Square, M20, 125 x 125mm, Min 5mm Thk, S/Steel Gde 316, Box of 25 | HOBSON | HOBSON ENGINEERING CO PTY LTD 393904 | WS16PM20125050 | CURRENT | 1
2475770 | BATTERY,STORAGE | 18V, 2.0Ah, M18 Red Li-Ion, for Milwaukee Tools | C&LTOOL | CALTCO T/A C&L TOOL CENTRE | MILWAM18B2 | CURRENT | 1
2475770 | BATTERY,STORAGE | 18V, 2.0Ah, M18 Red Li-Ion, for Milwaukee Tools | MILWAUKE | MILWAUKEE POWER TOOLS | M18B2 | CURRENT | 5
2475788 | LINE,WEED CUTTER | Trimmer Line, 2mm Dia, 45m Roll | C&LTOOL | CALTCO T/A C&L TOOL CENTRE | MILWA49162712 | CURRENT | 1
2475788 | LINE,WEED CUTTER | Trimmer Line, 2mm Dia, 45m Roll | MILWAUKE | MILWAUKEE POWER TOOLS | 49162712 | CURRENT | 5
2475796 | RELAY,PROTECTION | FW B4D, 3 Bias 5 Term Txf Diff, 125/250 DC Pwr, 24/250V DC Logic 24/16 IO, 1/5A CT, 110V AC Input, Flush/60TE, DNP 100Base-FX, MM LC Enet | SCHNEDER | SCHNEIDER PTY LTD | P645 32QDLM0B49M | PENDING | 1
2475887 | RELAY,PROTECTION | FW H9C, Fdr Diff, 16/14 IO, 24/250VDC Logic, 48/110VDC Pwr, 1/5A, 110VAC Input 850nm 2Ch, Flush/60TE, DNP 100BaseFX, MM LC Enet | SCHNEDER | SCHNEIDER PTY LTD | P543 21QALM0H99M | CURRENT | 1
2475911 | RELAY,PROTECTION | FW H9C, Fdr Diff, 16/14 IO, 24/250VDC Logic, 48/110VDC Pwr, 1/5A, 110VAC Input 1300nm 1Ch, Flush/60TE, DNP 100BaseFX, MM LC Enet | SCHNEDER | SCHNEIDER PTY LTD | P543 21QBLM0H99M | PHASING | 1
2475945 | RELAY,PROTECTION | FW H9C, Fdr Diff, 16/14 IO, 24/250VDC Logic, 48/110VDC Pwr, 1/5A, 110VAC Input 1300nm 2Ch, Flush/60TE, DNP 100BaseFX, MM LC Enet | SCHNEDER | SCHNEIDER PTY LTD | P543 21QCLM0H99M | PHASING | 1
2475879 | RELAY,PROTECTION | FW H9C, Fdr Diff, 16/14 IO, 24/250VDC Logic, 24/32VDC Pwr, 1/5A, 110VAC Input, 850nm 2Ch, Flush/60TE, DNP 100BaseFX, MM LC Enet | SCHNEDER | SCHNEIDER PTY LTD | P543 91QALM0H99M | PHASING | 1
2475903 | RELAY,PROTECTION | FW H9C, Fdr Diff, 16/14 IO, 24/250VDC Logic, 24/32VDC Pwr, 1/5A, 110VAC Input, 1300nm 1Ch, Flush/60TE, DNP 100BaseFX, MM LC Enet | SCHNEDER | SCHNEIDER PTY LTD | P543 91QBLM0H99M | PHASING | 1
2476067 | RELAY,PROTECTION | FW B4D, 3 Bias Txf Diff, 24/32V DC Pwr, 24/250V DC Logic 16/16 IO, 1/5A, 110VAC Input, Flush/60TE, DNP 100Base-FX, MM LC Enet | SCHNEDER | SCHNEIDER PTY LTD | P643 92QBLM0B49M | CURRENT | 1
2476075 | RELAY,PROTECTION | FW B4D, 3 Bias Txf Diff, 48/110V DC Pwr, 24/250V DC Logic 16/16 IO, 1/5A, 110V AC Input, Flush/60TE, DNP 100Base-FX, MM LC Enet | SCHNEDER | SCHNEIDER PTY LTD | P643 22QBLM0B49M | CURRENT | 1
2476083 | RELAY,PROTECTION | FW B4D, 3 Bias Txf Diff, 5 Term, 48/110 DC Pwr, 24/250V DC Logic 24/16 IO 1/5A, 110V AC Input, Flush/60TE, DNP 100Base-FX, MM LC Enet & IEC61850 | SCHNEDER | SCHNEIDER PTY LTD | P645 22QDLM0B49M | CURRENT | 1
2476091 | L.V. SAFETY MATTING | LV, Insulated Cover, 900 x 900 x 1.6mm, 1000V Insulated Mat (Reinforced) Conforms with AS4202, Assetted & Barcoded. | AMPLITUD | AMPLITUDE PTY LTD - 396777 | 120046R | PURCHASE AS REQUIRED | 1
2476125 | SWITCHGEAR | RMU, 36kV, VVV, 630A, AFLR 20kA/1 Sec, Protection CTs & an Incomer VT, Outdoor Enclosure, Siemens 8DJH36 | SIEMENS | SIEMENS LTD | 8DJH36-36415 | CURRENT | 1
2476133 | SWITCHGEAR | RMU, 36kV, VVV, 630A, AFLR 20kA/1 Sec, Protection CTs & an Incomer VT, Siemens 8DJH36 | SIEMENS | SIEMENS LTD | 8DJH36-36416 | CURRENT | 1
2476141 | SWITCHGEAR | RMU, 36kV, CC, 630A, AFLR 16kA/1 Sec, Siemens 8DJH36 | SIEMENS | SIEMENS LTD | 8DJH36-36417 | CURRENT | 1
2476315 | SCREWDRIVER,TORQUE | Milwaukee M12 Cordless 1/4" Hex 2-Speed Screwdriver, 31Nm of Torque & 0-400/0-1,500 RPM | C&LTOOL | CALTCO T/A C&L TOOL CENTRE | MILWTM12CD-0 | CURRENT | 1
2476315 | SCREWDRIVER,TORQUE | Milwaukee M12 Cordless 1/4" Hex 2-Speed Screwdriver, 31Nm of Torque & 0-400/0-1,500 RPM | MILWAUKE | MILWAUKEE POWER TOOLS | TM12CD-0 | CURRENT | 5
2476323 | SIGN | Temporary Snap on Sign, Plastic, NO PARKING, 350 x 350mm, Sign Slips into Traffic Cone (double sided) | SETON | SETON AUSTRALIA PTY LTD | 30785W | CURRENT | 1
2449387 | PORTABLE EARTHING DEVICE | Magnefix, Earthing Kit, for Transformer Cable Fuse Unit, C Module | CNWPL | CNW PL - SLACKS CREEK | 2684.26 | PHASING | 1
2449387 | PORTABLE EARTHING DEVICE | Magnefix, Earthing Kit, for Transformer Cable Fuse Unit, C Module | EATON | EATON ELECTRIC SYSTEMS PTY LTD | 2684.255 | PHASING | 2
2400922 | TERMINATION KIT,ELECTRICAL CABLE | Transformer Cable, 1 Core, 16-70mm2 Cu C Clamp for Magnefix Switchgear | EATON | EATON ELECTRIC SYSTEMS PTY LTD | 502.0015 | CURRENT | 1
104764 | JOINT,ELECTRICAL POWER CABLE | Cable Connection Insulating Kit, suit Blanking Off Magnefix MD4 Terminals | EATON | EATON ELECTRIC SYSTEMS PTY LTD | 502.109 | CURRENT | 1
2470201 | SWITCH-DISCONNECTOR | 11kV Magnefix MD4 Switchgear, 3Ph Bridge, c/w 3 Switchcaps | EATON | EATON ELECTRIC SYSTEMS PTY LTD | 913.301 | CURRENT | 1
2401721 | PAD,SCOURING | 3M, Economy, Medium Duty, 230 x 150mm, Nylon, Green, Industrial | BLKWOODJ | J BLACKWOOD & SON LTD | 3445244 | CURRENT | 1
2401721 | PAD,SCOURING | 3M, Economy, Medium Duty, 230 x 150mm, Nylon, Green, Industrial | BLKWOODJ | J BLACKWOOD & SON LTD | BLA03445244 | CURRENT | 2
2402428 | STEPLADDER | Fibreglass, 1.83m, Double Side, ETS RSE02 | LADAMAX | LADAMAX ALUMINIUM PRODUCTS PL | FDS062 | PURCHASE AS REQUIRED | 1
2476349 | ANALYZER | Hand Held, Cellular Signal Analyser Tool, for EQ Metering Telemetry Modems c/w Carry Case & Charger | EAQ | ELECTRONICS ASSEMBLY QUEENSLAND PTY LTD | EQ-CSA | CURRENT | 1
2476356 | TOOL | Main Contact Extractor, For use in Magnefix/Hazemeyer RMU. Part of SC24691 Tool Kit | EATON | EATON ELECTRIC SYSTEMS PTY LTD | 685.42 | CURRENT | 1
2476364 | TOOL | MD Interlock Tool Interlock Fuse Unit, For use in Magnefix/Hazemeyer RMU, Part of SC24691 Tool Kit | EATON | EATON ELECTRIC SYSTEMS PTY LTD | 52.005 | CURRENT | 1
2476372 | TOOL | Mirror Inspect Exterior of Main Contacts, For use in Magnefix/Hazemeyer RMU, Part of SC24691 Tool Kit | EATON | EATON ELECTRIC SYSTEMS PTY LTD | 52.131 | CURRENT | 1
2476380 | TOOL | Scouring pad holder to Clean Main Contacts and Interior of Cast Resin Member, For use in Magnefix/Hazemeyer RMU, Part of SC24691 Tool Kit | EATON | EATON ELECTRIC SYSTEMS PTY LTD | 52.132 | CURRENT | 1
2476398 | TOOL | Brush, Hair Bristles, 50mm, Cleaning Exterior and Between Panels, for use in Magnefix/Hazemeyer RMU. Part of SC24691 Tool Kit | EATON | EATON ELECTRIC SYSTEMS PTY LTD | 52.139 | CURRENT | 1
2476406 | TOOL | Brush, Brass, Bristles, Cleaning Interior Hole holding Fuse Holder Pin, For use in Magnefix/Hazemeyer RMU, Part of SC24691 Tool Kit | EATON | EATON ELECTRIC SYSTEMS PTY LTD | 52.142 | CURRENT | 1
2476414 | TOOL | Socket Key, 9mm, Assembly and Disassembly of Arcing Contact and Hose Clip of Cable Box, For use in Magnefix/ Hazemeyer RMU,Part of SC24691 Tool Kit | EATON | EATON ELECTRIC SYSTEMS PTY LTD | 2052.044 | CURRENT | 1
2476422 | TOOL | Tool to Clean Busbar Orifice, For use in Magnefix/Hazemeyer RMU, Part of SC24691 Tool Kit | EATON | EATON ELECTRIC SYSTEMS PTY LTD | 3052.135 | CURRENT | 1
2476430 | TOOL | Plug Guage for Main Contact Fixing, for use in Magnefix/Hazemeyer RMU, Part of SC24691 Tool Kit | EATON | EATON ELECTRIC SYSTEMS PTY LTD | 3052.138 | CURRENT | 1
2476448 | TOOL | Socket Wrench with Threaded End B/B, For use in Magnefix/Hazemeyer RMU, Part of SC24691 Tool Kit | EATON | EATON ELECTRIC SYSTEMS PTY LTD | 3052.144 | CURRENT | 1
2476455 | TOOL | Tool, Arcing Chamber Key, For use in Magnefix/Hazemeyer RMU, Part of SC24691 Tool Kit | EATON | EATON ELECTRIC SYSTEMS PTY LTD | 685.416 | CURRENT | 1
2476463 | TOOL BOX,PORTABLE | Tool Box, 48x25x24cm Empty Tool Box only, For use in Magnefix/Hazemeyer RMU, Part of SC24691 Tool Kit ADDITIONAL ITEMS: | EATON | EATON ELECTRIC SYSTEMS PTY LTD | 913.4001 | CURRENT | 1
2429025 | INSULATOR | Epoxy Insulator, 95mm Lg, 65mm Dia c/w 7/16" Stud 15mm Lg, Grey, for Conductor Support Equipment, suit Chance Applications, ETS RES13 | AMPLITUD | AMPLITUDE PTY LTD - 396777 | RM4805-7 | PURCHASE AS REQUIRED | 2
2429025 | INSULATOR | Epoxy Insulator, 95mm Lg, 65mm Dia c/w 7/16" Stud 15mm Lg, Grey, for Conductor Support Equipment, suit Chance Applications, ETS RES13 | ACCULEC | ACCULEC PTY LTD - E18524 | M48057 | PURCHASE AS REQUIRED | 1
2429025 | INSULATOR | Epoxy Insulator, 95mm Lg, 65mm Dia c/w 7/16" Stud 15mm Lg, Grey, for Conductor Support Equipment, suit Chance Applications, ETS RES13 | CHANCE | CHANCE (MANUFACTURER) | M48057 | PURCHASE AS REQUIRED | 5
2476471 | CONTACT,ELECTRICAL | Fixed Arcing Contact, For use in Magnefix / Hazemeyer MD4 RMU, Removed Using Socket Wrench (2052.044) PACKAGE DATA# | EATON | EATON ELECTRIC SYSTEMS PTY LTD | 2681.155 | CURRENT | 1
2476489 | CONTACT,ELECTRICAL | Fuse Chamber Contact, Complete Socket, For use in Magnefix / Hazemeyer MD4 RMU MANUFACTURERS DATA: PACKAGE DATA# | EATON | EATON ELECTRIC SYSTEMS PTY LTD | 2682.137 | CURRENT | 1
2476497 | CONTACT,ELECTRICAL | Fixed Main Contact, For use in Magnefix / Hazemeyer MD4 RMU MANUFACTURERS DATA: PACKAGE DATA# | EATON | EATON ELECTRIC SYSTEMS PTY LTD | 2682.486 | CURRENT | 1
2476505 | BUSBAR | Tubular, Silver Plated, 97mm Lg, Complete Connection Piece, for use in Magnefix/Hazemeyer MD4 RMU | EATON | EATON ELECTRIC SYSTEMS PTY LTD | 2683.189 | CURRENT | 1
2476513 | BUSBAR | Tubular, Silver Plated, 139mm Lg, Pre-Mid 90s Connecting Top, Complete Connection Piece, for use in Magnefix/Hazemeyer MD4 RMU | EATON | EATON ELECTRIC SYSTEMS PTY LTD | 2683.19 | CURRENT | 1
2476521 | BUSBAR | Tubular, Silver Plated, 85mm Lg, Pre-Mid 90s Connecting Centre, Complete Connection Piece, for use in Magnefix/Hazemeyer MD4 RMU | EATON | EATON ELECTRIC SYSTEMS PTY LTD | 2683.191 | CURRENT | 1
2476539 | BUSBAR | Tubular, Silver Plated, 31mm Lg, Complete Connection Piece, for use in Magnefix/Hazemeyer MD4 RMU | EATON | EATON ELECTRIC SYSTEMS PTY LTD | 2683.192 | CURRENT | 1
2476562 | HOLDER, SPRING | Spring Holder, For Leaf Springs, For use in Magnefix / Hazemeyer MD4 RMU | EATON | EATON ELECTRIC SYSTEMS PTY LTD | 3681.52 | CURRENT | 1
2476547 | PLATE | Plate Spring, for Switch Cap, For use in Magnefix / Hazemeyer MD4 RMU | EATON | EATON ELECTRIC SYSTEMS PTY LTD | 3048.031 | CURRENT | 1
2476554 | PLATE | Plate Spring, Heavy Duty, for Switch Cap, For use in Magnefix / Hazemeyer MD4 RMU | EATON | EATON ELECTRIC SYSTEMS PTY LTD | 3048.548 | CURRENT | 1
2476570 | CHAMBER,ARC | Arcing Chamber, Locator, (Plastic), For use in Magnefix / Hazemeyer MD4 RMU | EATON | EATON ELECTRIC SYSTEMS PTY LTD | 3681.702 | CURRENT | 1
2476588 | FIXTURE,LIGHTING | Rate 2 Approved Category 'P' Minor Road Luminaires | SIGNIFY | SIGNIFY AUSTRALIA LIMITED | 911401667606 | PENDING | 5
2476588 | FIXTURE,LIGHTING | Rate 2 Approved Category 'P' Minor Road Luminaires | SIGNIFY | SIGNIFY AUSTRALIA LIMITED | 911401667506 | PENDING | 5
2476588 | FIXTURE,LIGHTING | Rate 2 Approved Category 'P' Minor Road Luminaires | SIGNIFY | SIGNIFY AUSTRALIA LIMITED | 824110138811 | PENDING | 5
2476588 | FIXTURE,LIGHTING | Rate 2 Approved Category 'P' Minor Road Luminaires | SIGNIFY | SIGNIFY AUSTRALIA LIMITED | 824110132051 | PENDING | 5
2476588 | FIXTURE,LIGHTING | Rate 2 Approved Category 'P' Minor Road Luminaires | SIGNIFY | SIGNIFY AUSTRALIA LIMITED | 824110132031 | PENDING | 5
2476588 | FIXTURE,LIGHTING | Rate 2 Approved Category 'P' Minor Road Luminaires | SIGNIFY | SIGNIFY AUSTRALIA LIMITED | 824110132041 | PENDING | 5
1850148 | STEPLADDER | Fibreglass, 2.44m, Double Side, ETS RSE02 | LADAMAX | LADAMAX ALUMINIUM PRODUCTS PL | FDS082 | PURCHASE AS REQUIRED | 1
2476620 | RELAY,PROTECTION | Txf 3 Bias Diff, 110-250VDC Pwr, 110VDC Logic 10/11 IO, 5A/5A/5A CT, 110VAC Input, Flush, DNP, RS232 or 100BaseFX Enet | SEL | SCHWEITZER ENGINEERING LABORATORIES INC. | 07873EE1D1D1D76850430 | PHASING | 1
2429355 | LADDER,EXTENSION | Fibreglass, 6.4m Fully Extended, ETS RSE02, (21 FT) | LADAMAX | LADAMAX ALUMINIUM PRODUCTS PL | FXT-EQ21 | PURCHASE AS REQUIRED | 1
2404568 | LADDER,EXTENSION | Fibreglass, 7.9m Fully Extended, ETS RSE02, (25 FT) | LADAMAX | LADAMAX ALUMINIUM PRODUCTS PL | FXT-EQ25 | PURCHASE AS REQUIRED | 1
2476638 | FIT TEST KIT,RESPIRATOR | 3M Qualitative Fit Test Apparatus Kit c/w 1 x Hood, 1 x Collar Assembly, 2 x Nebulisers, 2 x Nebuliser Insert Sets, 1 x 55ml FT-31 Bitter Sensitivity | ABSAFE | ABSAFE PTY LTD | 70070709640 | CURRENT | 1
2476646 | REFILL,FIT TEST KIT | 3M Fit Test Solution, Bitter (Bitrex) c/w 1 x 55ml FT-31 Sensitivity Solution & 1 x 55ml FT-32 Fit Test Solution (2 x 55ml Bottles per Bag) | ABSAFE | ABSAFE PTY LTD | AT010587395 & AT010587403 | CURRENT | 1
2476653 | REFILL,FIT TEST KIT | 3M Fit Test Solution, Sweet (Saccharin) c/w 1 x 55ml FT-11 Sensitivity Solution & 1 x 55ml FT-12 Fit Test Solution (2 x 55ml Bottles per Bag) | ABSAFE | ABSAFE PTY LTD | 70070121457 & AT019167397 | PURCHASE AS REQUIRED | 1
1850245 | LADDER,EXTENSION | Fibreglass, 8.8m Fully Extended, ETS RSE02, (29 FT) | LADAMAX | LADAMAX ALUMINIUM PRODUCTS PL | FXT-EQ29 | PURCHASE AS REQUIRED | 1
2402427 | LADDER,EXTENSION | Fibreglass, 9.4m Fully Extended, ETS RSE02, (32 FT) | LADAMAX | LADAMAX ALUMINIUM PRODUCTS PL | FXT-EQ32 | PURCHASE AS REQUIRED | 1
2476661 | SWITCH,INTERLOCK | Magnefix, Hazemeyer MD4, Interlock, Set for complete T-unit, Replaces 684.460 | EATON | EATON ELECTRIC SYSTEMS PTY LTD | 432.0103 | CURRENT | 1
2459196 | SILICONE COMPOUND | Molykote 111, Silicone Oil, Lubricant & Sealant, Water Resistant, White Translucent | CORNING | DOW CORNING AUST. P/LTD | 1889834 | CURRENT | 1
2476786 | TESTER,CABLE IDENTIFICATION | LV Cable Tracer Amplifier Probe | AMPLITUD | AMPLITUDE PTY LTD - 396777 | 181CB | CURRENT | 1
2476794 | TOWELETTE,CLEANING-DISINFECTING | Multipurpose, Antibacterial Disinfectant Alcohol Wipes, for Hands & Surfaces | HANLEY | HANLEY INDUSTRIAL ENTERPRISES 459057 | 3048350 | CURRENT | 1
2476794 | TOWELETTE,CLEANING-DISINFECTING | Multipurpose, Antibacterial Disinfectant Alcohol Wipes, for Hands & Surfaces | ATOMSUPP | ATOM SUPPLY | 55090130 | CURRENT | 2
2476794 | TOWELETTE,CLEANING-DISINFECTING | Multipurpose, Antibacterial Disinfectant Alcohol Wipes, for Hands & Surfaces | STUPKIN | STUPKIN P/L FOR TV DIRECT 2U | 200611820701 | CURRENT | 2
2476802 | DRILL,BATTERY | Handle for Milwaukee 18V Drill Model FPD | C&LTOOL | CALTCO T/A C&L TOOL CENTRE | MILWA203148007 | CURRENT | 1
2476802 | DRILL,BATTERY | Handle for Milwaukee 18V Drill Model FPD | MILWAUKE | MILWAUKEE POWER TOOLS | 203148007 | CURRENT | 5
2476810 | DRILL,BATTERY | Handle for Milwaukee 18V Drill Model FPD2 | C&LTOOL | CALTCO T/A C&L TOOL CENTRE | MILWA204285003 | CURRENT | 1
2476810 | DRILL,BATTERY | Handle for Milwaukee 18V Drill Model FPD2 | MILWAUKE | MILWAUKEE POWER TOOLS | 204285003 | CURRENT | 5
2476828 | LANYARD,SAFETY,INDUSTRIAL | Petzl Grillon Adjustable Rope Lanyard, 2m Lg, Pole Strap, for Transmission Tower Work | HEIGHDYN | HEIGHT DYNAMICS | I650,L052BA00 | CURRENT | 1
2476828 | LANYARD,SAFETY,INDUSTRIAL | Petzl Grillon Adjustable Rope Lanyard, 2m Lg, Pole Strap, for Transmission Tower Work | HEIGHDYN | HEIGHT DYNAMICS | 2.0M ROPE POLE STRAP | CURRENT | 2
917779 | BATTERY,MONITOR SYSTEM | REFURBISHED, 20-150V DC, 110mA Nom, 55A Nom @110V, 48A @48V, 50A @30V, 400ms, 2.5kV for 1 Min, 96 x 96mm, 150mm D, w/o Comms | CIRCSOL | CIRCUIT SOLUTIONS PL | REFURB P9702B | PURCHASE AS REQUIRED | 1
2476836 | CLAMP,ELEC PWR CABLE,SUPPORT | Ellis Type, Cast LM6 Al, Plain Al, 105 x 49 x 68mm, Single Cable 51 - 57mm Dia, Fixing Bolts 2 x M10, 79mm Bolt Ctrs | CMI ELEC | CMI ELECTRICAL PRODUCTS GEEBUNG | EP2A-09N | CURRENT | 1
2476836 | CLAMP,ELEC PWR CABLE,SUPPORT | Ellis Type, Cast LM6 Al, Plain Al, 105 x 49 x 68mm, Single Cable 51 - 57mm Dia, Fixing Bolts 2 x M10, 79mm Bolt Ctrs | IPD | IPD GROUP LIMITED | EP2A-09N | CURRENT | 2
2476844 | CLAMP,ELEC PWR CABLE,SUPPORT | Ellis Type, Cast LM6 Al, Plain Al, 133 x 64 x 75mm, Single Cable 64 - 70mm Dia, Fixing Bolts 2 x M10, 106mm Bolt Ctrs,Rubber Insert | CMI ELEC | CMI ELECTRICAL PRODUCTS GEEBUNG | EP2A-11NL | CURRENT | 1
2476844 | CLAMP,ELEC PWR CABLE,SUPPORT | Ellis Type, Cast LM6 Al, Plain Al, 133 x 64 x 75mm, Single Cable 64 - 70mm Dia, Fixing Bolts 2 x M10, 106mm Bolt Ctrs,Rubber Insert | IPD | IPD GROUP LIMITED | EP2A-11N | CURRENT | 2
2476851 | CLAMP,ELEC PWR CABLE,SUPPORT | Ellis Type, Cast LM6 Al, Plain Al, 133 x 64 x 87mm, Single Cable 70 - 76mm Dia, Fixing Bolts 2 x M10, 106mm Bolt Ctrs | CMI ELEC | CMI ELECTRICAL PRODUCTS GEEBUNG | EP2A-1200N | CURRENT | 1
2476851 | CLAMP,ELEC PWR CABLE,SUPPORT | Ellis Type, Cast LM6 Al, Plain Al, 133 x 64 x 87mm, Single Cable 70 - 76mm Dia, Fixing Bolts 2 x M10, 106mm Bolt Ctrs | IPD | IPD GROUP LIMITED | EP2A-1200N | CURRENT | 2
2476869 | CLAMP,ELEC PWR CABLE,SUPPORT | Vulcan+ Type, S/Steel Gde 316L, LSFZH POLYMRC Liner & Base Pad, 79 x 112 x 54mm, Trefoil Cable Range 30 - 35mm, Single Cable 49 - 64mm Dia, | CMI ELEC | CMI ELECTRICAL PRODUCTS GEEBUNG | EPVRT-03 | CURRENT | 1
2476869 | CLAMP,ELEC PWR CABLE,SUPPORT | Vulcan+ Type, S/Steel Gde 316L, LSFZH POLYMRC Liner & Base Pad, 79 x 112 x 54mm, Trefoil Cable Range 30 - 35mm, Single Cable 49 - 64mm Dia, | IPD | IPD GROUP LIMITED | EPVRT-03 | CURRENT | 2
2476877 | BRACKET,MOUNTING | Galv Steel, 33 kV Pole Termination, Dwg. UT1160-A1 | GLOBAL | GLOBAL MANUFACTURING GROUP | UT1160-A3 | CURRENT | 1
2476885 | BRACKET,MOUNTING | Cable Clamp, Galv Steel, suit Ellis 2 Hole Cable Clamps for 33kV 630-1000mm2, Dwg 12588-A1 | GLOBAL | GLOBAL MANUFACTURING GROUP | 12588-A3-2476885 | CURRENT | 1
2476893 | STRAP,EARTH | Electroplated CU Strap, 450 x 38 x 3mm, 12mm bolt, Dwg UT1285-A4 | GLOBAL | GLOBAL MANUFACTURING GROUP | UT1285-A4 | CURRENT | 1
2403730 | HOOK,SCREW | Coachscrew Thread with Neutral Bonding Tab, Dwg 875232-01 (P50) (scm) | SEWELFRG | GREG SEWELL FORGINGS PTY LTD | 2403730 | CURRENT | 1
2476919 | CHARGER,BATTERY | 18 V Milwaukee Battery Power Source; USB Port. | MILWAUKE | MILWAUKEE POWER TOOLS | M18USBPSHJ | PHASING | 1
2476919 | CHARGER,BATTERY | 18 V Milwaukee Battery Power Source; USB Port. | C&LTOOL | CALTCO T/A C&L TOOL CENTRE | MILWTM18USBPSHJ2 | PHASING | 1
2476919 | CHARGER,BATTERY | 18 V Milwaukee Battery Power Source; USB Port. | MILWAUKE | MILWAUKEE POWER TOOLS | M18USBPSHJ2 | PHASING | 5
2476901 | ADAPTOR | Snappy Drill Bit Holder, 1/8 Drill Range 2.82 to 3.2mm | HAYMANS | HAYMANS ELECTRICAL | SUT107B11250 | CURRENT | 1
2476901 | ADAPTOR | Snappy Drill Bit Holder, 1/8 Drill Range 2.82 to 3.2mm | C&LTOOL | CALTCO T/A C&L TOOL CENTRE | SNA42008 | CURRENT | 2
2476927 | FIXTURE,LIGHTING | 13.7W StreetLED3, 4000K Standard Visor, SPD, NEMA PE Cell, Painted RAL9006 | SYLVANIA | SYLVANIA SCHREDER | JLC99BD01L14 | CURRENT | 1
2476935 | FIXTURE,LIGHTING | 13.7W StreetLED3, 4000K Aeroscreen Visor, SPD, NEMA PE Cell, Painted RAL9006 | SYLVANIA | SYLVANIA SCHREDER | JLC99BD11L14 | CURRENT | 1
2476943 | SETSCREW | M6 x 40mm, Hex, S/Steel Gde 316 | BOLTS | BOLTS & INDUSTRAIL SUPPLIERS P/L | SSSS316M640 | CURRENT | 1
2476950 | STRAP,EARTH | Transformer Earth Bar, TC, Flat Shape, 50 x 6.3mm,Hard Drawn, RD Edge, For Earthing Substation | DRAWING | DRAWING NO | LOSTD-EG005-08 | CURRENT | 1
2476968 | MODULE | MD100m CPU Processor Module, 2 x SFP Ethernet, 4 x DI Channels, 2 x RS232/ RS485 | CGI | CGI TECHNOLOGIES & SOLUTIONS P/L | MD100M-CPU | PURCHASE AS REQUIRED | 1
2476976 | POWER SUPPLY | MD100m E20 Module, 20W, 17.5–160V DC Input, Wide Range Voltage Supply | CGI | CGI TECHNOLOGIES & SOLUTIONS P/L | MD100M-PSU | CURRENT | 1
2476984 | MODULE | MD100m Digital Input Module, 16 Channels, 2 Sets of 8 x DI, each Set Isolated | CGI | CGI TECHNOLOGIES & SOLUTIONS P/L | MD100M-DI | PURCHASE AS REQUIRED | 1
2476992 | MODULE | MD100m Digital Output Module, 16 Channels Individually Isolated | CGI | CGI TECHNOLOGIES & SOLUTIONS P/L | MD100M-DO | CURRENT | 1
2477008 | MODULE | MD100m Mixed Digital I/O Module, 16 Channels, 8 x DI & 8 x DO, Individually Isolated | CGI | CGI TECHNOLOGIES & SOLUTIONS P/L | MD100M-DIO | PURCHASE AS REQUIRED | 1
2477016 | MODULE | MD100m RTU Analogue Input Module, 8 Channels, 2 Sets of 4 x AI, each Set Isolated | CGI | CGI TECHNOLOGIES & SOLUTIONS P/L | MD100M-AI | CURRENT | 1
2477024 | MODULE | MD100m Mixed Analogue I/O Module, 8 Channels, 5 x AI & 3 x AO, Individually Isolated | CGI | CGI TECHNOLOGIES & SOLUTIONS P/L | MD100M-AIO | CURRENT | 1
2477032 | MODULE | MD100m, SFP Transceiver, Cu, 100Base-T | CGI | CGI TECHNOLOGIES & SOLUTIONS P/L | MD100M-SFP-CE | CURRENT | 1
2477040 | MODULE | MD100m, SFP, 1310mm, 2km, 100Base-FX | CGI | CGI TECHNOLOGIES & SOLUTIONS P/L | MD100M-SFP-FX | CURRENT | 1
2477057 | MODULE | MD100m, SFP, 850mm, 2km, 1000Base-SX | CGI | CGI TECHNOLOGIES & SOLUTIONS P/L | MD100M-SFP-SX | PURCHASE AS REQUIRED | 1
2477065 | MODULE | MD100m Serial Modem Module, 4G, Cat-M1/NB-IoT, LIM-505 | CGI | CGI TECHNOLOGIES & SOLUTIONS P/L | MD100M-4G CAT-M1 | CURRENT | 1
2477073 | CONTROL,INTERFACE | MD100 Small Form Factor RTU/HMI, w/o 4G Modem, no I/O | CGI | CGI TECHNOLOGIES & SOLUTIONS P/L | MD100-1E2S-XGW | CURRENT | 1
2474153 | RELAY,PROTECTION | FW R502, Line Diff 3 Ended, 14/25 IO Logic, 48/125VDC Pwr, 110VDC Ctrl, 1A Ph & 1A N, 110VAC Input, 4U Rack, 850nm, DNP over RS485 or 100BASEFX Ethernet | SEL | SCHWEITZER ENGINEERING LABORATORIES INC. | 0311L7JCC321325XX | CURRENT | 1
2474161 | RELAY,PROTECTION | FW R502, Line Diff 3 Ended, 14/25 IO Logic, 48/125VDC Pwr, 110VDC Ctrl, 5A Ph & 5A N, 110VAC Input, 4U Rack, 850nm DNP over RS485 or 100BASEFX Ethernet | SEL | SCHWEITZER ENGINEERING LABORATORIES INC. | 0311L7JCC325325XX | CURRENT | 1
2427243 | TRANSFORMER,DISTRIBUTION | Groundmount, 11kV/433-250V, 500kVA, 3Ph, 180 LV Bsh, HV & LV Air Cable Box, ONAN, Dyn11, 7 Tap Positions, JTS 02-03-01 (scm) | TYREE | TYREE INDUSTRIES PL MITTAGONG NSW | 500M4INQ-B | PHASING | 1
2477123 | DISCONNECTOR,HIGH VOLTAGE | 36kV 630A, PR3, Disconnector c/w Flicker Arcing Horns, NGK Dwg 69120SA1ER | NGK | NGK STANGER PTY LTD | 69120SA1ER | PURCHASE AS REQUIRED | 1
2477131 | METER,WATTHOUR | MC11, 2 Element, 1Ph, 230V, 10-100A with Disconnection Relay, Em-lite MC11 Smart Module and LTE Cat-M1 Modem | AMS | AMS INTERNATIONAL TECHNOLOGIES PL | AMS-MC11 | CURRENT | 1
2402643 | HARNESS,SAFETY,INDUSTRIAL | Style C, Size Medium, Full Body, Fall Arrest, Light Weight, for EWP or Working at Heights, ETS RSE01 | HEIGHDYN | HEIGHT DYNAMICS | 1161709 | PURCHASE AS REQUIRED | 1
2402643 | HARNESS,SAFETY,INDUSTRIAL | Style C, Size Medium, Full Body, Fall Arrest, Light Weight, for EWP or Working at Heights, ETS RSE01 | 3M | 3M AUSTRALIA PTY LTD | 1161709 | PURCHASE AS REQUIRED | 1
2433076 | COVER,ACCESS | Standard Pillar Lid, Modified to House Data Recorder, Dwg 996220-01 | DRAWING | DRAWING NO | 996220-01 | PHASING | 1
2433084 | COVER,ACCESS | Link Pillar Lid, Modified to House Data Recorder, Dwg 996220-02 | DRAWING | DRAWING NO | 996220-02 | PHASING | 1
2477164 | COVER,ACCESS | Tall Pillar Lid, Modified to House Data Recorder (N/S), or Recorder & AFLC Filter (SE), Dwg 1087664-01 | FLOWLINE | FLOWLINE INDUSTRIES PTY LTD | ES1013 | CURRENT | 1
2435196 | HARNESS,SAFETY,INDUSTRIAL | Style C, Size Large, Full Body, Fall Arrest, Light Weight, for EWP or Working at Heights, ETS RSE01 | HEIGHDYN | HEIGHT DYNAMICS | 1161710 | PURCHASE AS REQUIRED | 1
2435196 | HARNESS,SAFETY,INDUSTRIAL | Style C, Size Large, Full Body, Fall Arrest, Light Weight, for EWP or Working at Heights, ETS RSE01 | 3M | 3M AUSTRALIA PTY LTD | 1161710 | PURCHASE AS REQUIRED | 1
2477149 | HARNESS,SAFETY,INDUSTRIAL | Style C, Size S, Full Body,Fall Arrest, Light Weight, for EWP or Working at Heights, ETS RSE01 | HEIGHDYN | HEIGHT DYNAMICS | 1161708 | PURCHASE AS REQUIRED | 1
2477149 | HARNESS,SAFETY,INDUSTRIAL | Style C, Size S, Full Body,Fall Arrest, Light Weight, for EWP or Working at Heights, ETS RSE01 | 3M | 3M AUSTRALIA PTY LTD | 1161708 | PURCHASE AS REQUIRED | 1
2477156 | HARNESS,SAFETY,INDUSTRIAL | Style C, Size XL, Full Body,Fall Arrest Light Weight, for EWP or Working at Heights, ETS RSE01 | HEIGHDYN | HEIGHT DYNAMICS | 1161711 | PURCHASE AS REQUIRED | 1
2477156 | HARNESS,SAFETY,INDUSTRIAL | Style C, Size XL, Full Body,Fall Arrest Light Weight, for EWP or Working at Heights, ETS RSE01 | 3M | 3M AUSTRALIA PTY LTD | 1161711 | PURCHASE AS REQUIRED | 1
2477198 | GAUGE | Trunnion Gauge for 19.05mm Acme Threads | ACCULEC | ACCULEC PTY LTD - E18524 | T401-2265 | CURRENT | 1
2477206 | ROLLER ASSEMBLY,TRUNNION | Bronze-Alloy & Ball-Thrust Bearing Construction, For use on Adjustable Strain Poles | ACCULEC | ACCULEC PTY LTD - E18524 | E401-2068P | CURRENT | 1
2459246 | ANTISEIZE COMPOUND | Nickel Anti-Seize Spray, Lubricating Compound, High Temp Resistance up to 1400 Deg C, Smooth Silver Grey Film | BLKWOOD | J BLACKWOOD & SON LTD | 4657068 | CURRENT | 2
2459246 | ANTISEIZE COMPOUND | Nickel Anti-Seize Spray, Lubricating Compound, High Temp Resistance up to 1400 Deg C, Smooth Silver Grey Film | ROCOL | ROCOL LIMITED | RY480455 | CURRENT | 2
2459246 | ANTISEIZE COMPOUND | Nickel Anti-Seize Spray, Lubricating Compound, High Temp Resistance up to 1400 Deg C, Smooth Silver Grey Film | MMELEC | MM ELECTRICAL MERCHANDISING | CRC3197 | CURRENT | 1
2477214 | TRANSFORMER,POWER | Groundmount, 110/11kV, 36/60MVA, 3 Ph, HV Oil, 180 LV Plug, Mineral Oil Insul, ODAF, YNd11 c/w Vacuum OLTC 27 Tap Posn, F/S Radiator, DRMCC, Reduced Sound Level | WILSON | WILSON TRANSFORMER CO. PTY LTD | Q29188E_02A | CURRENT | 1
2428977 | HAND GUARD,HOT STICK | Non-Conductive, "Delrin", 1-1/4" Dia, (32mm) 2 Piece, suits Standard & Shotgun Operating Sticks, Orange Colour | ACCULEC | ACCULEC PTY LTD - E18524 | A30002 | CURRENT | 1
2428977 | HAND GUARD,HOT STICK | Non-Conductive, "Delrin", 1-1/4" Dia, (32mm) 2 Piece, suits Standard & Shotgun Operating Sticks, Orange Colour | HASTINGS | HASTING DEERING PTY LTD | A30002 | CURRENT | 2
2428993 | HAND GUARD,HOT STICK | Natural Nylon, 1-1/4" Dia, (32mm) 2 Piece, White Colour | CHANCE | CHANCE (MANUFACTURER) | C403-0799 | CURRENT | 2
2428993 | HAND GUARD,HOT STICK | Natural Nylon, 1-1/4" Dia, (32mm) 2 Piece, White Colour | TEN | THE ENERGY NETWORK | C403-0799 | CURRENT | 1
2477263 | PROTECTOR,DOCUMENT | Permit Wallet, A4, Yellow, Weatherproof Document Wallet | TUFFTOOL | TUFF TOOL BAGS | A4 DOCUMENT HOLDER - YELLOW | CURRENT | 1
2477321 | ALARM,SMOKE,AUTOMATIC | Photoelectric Sensor, Mains Powered, 240V AC c/w Backup Battery & Inbuilt Siren | CLIPSAL | GERARD INDUSTRIES QLD DIVSN P/L | 755RLPSMA4 | CURRENT | 1
2477347 | BASE,RELAY | Smoke Alarm Mounting Base, Integrated Relay, suit Automatic Smoke Alam | CLIPSAL | GERARD INDUSTRIES QLD DIVSN P/L | 755RB | CURRENT | 1
2477289 | GLOVES,PROTECTIVE | G-Flex Dynamax C5 AirTouch Fingerless Gloves, Size 7, Polyurethane Cut Resistant Gloves, Fingerless Thumb, Fore & Index. Restricted Issue refer | ELLIOTT | ELLIOTTS AUSTRALIA PTY LTD | ELG345B7 | PURCHASE AS REQUIRED | 1
2477297 | GLOVES,PROTECTIVE | G-Flex Dynamax C5 AirTouch Fingerless Gloves, Size 8, Polyurethane Cut Resistant Gloves, Fingerless Thumb, Fore & Index. Restricted Issue refer | ELLIOTT | ELLIOTTS AUSTRALIA PTY LTD | ELG345B8 | PURCHASE AS REQUIRED | 1
2477305 | GLOVES,PROTECTIVE | G-Flex Dynamax C5 AirTouch Fingerless Gloves, Size 9, Polyurethane Cut Resistant Gloves, Fingerless Thumb, Fore & Index. Restricted Issue refer | ELLIOTT | ELLIOTTS AUSTRALIA PTY LTD | ELG345B9 | PURCHASE AS REQUIRED | 1
2477313 | GLOVES,PROTECTIVE | G-Flex Dynamax C5 AirTouch Fingerless Gloves, Size 10, Polyurethane Cut Resistant Gloves, Fingerless Thumb, Fore & Index. Restricted Issue refer | ELLIOTT | ELLIOTTS AUSTRALIA PTY LTD | ELG345B10 | PURCHASE AS REQUIRED | 1
2477354 | GLOVES,PROTECTIVE | G-Flex Dynamax C5 AirTouch Fingerless Gloves, Size 11, Polyurethane Cut Resistant Gloves, Fingerless Thumb, Fore & Index. Restricted Issue refer | ELLIOTT | ELLIOTTS AUSTRALIA PTY LTD | ELG345011FL | PURCHASE AS REQUIRED | 1
2477354 | GLOVES,PROTECTIVE | G-Flex Dynamax C5 AirTouch Fingerless Gloves, Size 11, Polyurethane Cut Resistant Gloves, Fingerless Thumb, Fore & Index. Restricted Issue refer | ELLIOTT | ELLIOTTS AUSTRALIA PTY LTD | ELG345B11 | PURCHASE AS REQUIRED | 2
2454189 | DYNAMOMETER,ELECTRONIC | Tension Load Cell, 1000kg Capacity, 90 x 220mm, LCD Screen, IP65 | SPECFORC | SPECIALISED FORCE | LLX1-1 | PURCHASE AS REQUIRED | 2
2454189 | DYNAMOMETER,ELECTRONIC | Tension Load Cell, 1000kg Capacity, 90 x 220mm, LCD Screen, IP65 | SPECFORC | SPECIALISED FORCE | INDUSTRIAL-1 | PURCHASE AS REQUIRED | 1
2477362 | MODULE | MD303 RTU CPU, 4 x SFP Ethernet, 8 x RS232/RS485 Cu Serial Ports, GPS Fitted (non-removable) | CGI | CGI TECHNOLOGIES & SOLUTIONS P/L | MD303CPU-CR | CURRENT | 1
2477370 | MODULE | MD303 RTU CPU, 4 x SFP Ethernet, 8 x RS232/RS485 Fibre Optic Serial Ports Ports, GPS Fitted (non-removable) | CGI | CGI TECHNOLOGIES & SOLUTIONS P/L | MD303CPU-FR | PURCHASE AS REQUIRED | 1
2477388 | RACK,ELEC EQUIP | MD303 RTU Mounting Kit | CGI | CGI TECHNOLOGIES & SOLUTIONS P/L | MD303-MK | PURCHASE AS REQUIRED | 1
2477396 | MODULE | MD303 RTU GPS Module | CGI | CGI TECHNOLOGIES & SOLUTIONS P/L | MD303CPU-GPS | PURCHASE AS REQUIRED | 1
2477404 | MEMORY,PORTABLE | MD303 Flash Storage, 8GB-512GB | CGI | CGI TECHNOLOGIES & SOLUTIONS P/L | CFAST 3ME3 8GB | PURCHASE AS REQUIRED | 1
2477412 | MODULE | MD303, SFP, 850mm, 2km, 1000Base-SX | CGI | CGI TECHNOLOGIES & SOLUTIONS P/L | SFP-SX | PURCHASE AS REQUIRED | 1
2477420 | MODULE | MD303, SFP Transceiver, Cu 10/100/100Base-T | CGI | CGI TECHNOLOGIES & SOLUTIONS P/L | SFP-CE | PURCHASE AS REQUIRED | 1
2477438 | MODULE | MD303, SFP, 1310mm, 2km, 100Base-FX | CGI | CGI TECHNOLOGIES & SOLUTIONS P/L | SFP-FE | CURRENT | 1
2477446 | POWER SUPPLY | MD303 E50 Module, 50W, 20-160V DC Input, Wide Range Voltage Supply | CGI | CGI TECHNOLOGIES & SOLUTIONS P/L | E50 | PURCHASE AS REQUIRED | 1
2477453 | MODULE | MD300io-r Chassis, Sub-Rack, 19", c/w CM301 and E50 fitted, No I/O Cards Fitted | CGI | CGI TECHNOLOGIES & SOLUTIONS P/L | MD300IO-R | CURRENT | 1
2477461 | MODULE | MD300io-r CPU Processor Module, Copper Ethernet 4 x Serial 0 RIO | CGI | CGI TECHNOLOGIES & SOLUTIONS P/L | PM302-CE4S | PURCHASE AS REQUIRED | 1
2477479 | MODULE | MD300io-r Communications Modual | CGI | CGI TECHNOLOGIES & SOLUTIONS P/L | CM301 | PURCHASE AS REQUIRED | 1
2477487 | MODULE | MD300io Digital Input Module, 16 Channels, Min 36.4V Activation | CGI | CGI TECHNOLOGIES & SOLUTIONS P/L | DIM302-36.4 | CURRENT | 1
2477495 | MODULE | MD300io Digital Input Module, 16 Channels, Min 9.0V Activation | CGI | CGI TECHNOLOGIES & SOLUTIONS P/L | DIM302-9.0 | PURCHASE AS REQUIRED | 1
2477503 | MODULE | MD300io Digital Input Module, 16 Channels, Min 3.4V Activation | CGI | CGI TECHNOLOGIES & SOLUTIONS P/L | DIM302-3.4 | PURCHASE AS REQUIRED | 1
2477511 | MODULE | MD300io Digital /Pulsed Output Module, 8 Channels | CGI | CGI TECHNOLOGIES & SOLUTIONS P/L | DOM302 | CURRENT | 1
2477529 | MODULE | MD300io Analogue Input Module, 8 Channels | CGI | CGI TECHNOLOGIES & SOLUTIONS P/L | AIM302 | CURRENT | 1
2477537 | MODULE | MD300io Analogue Output Module, 4 Channels | CGI | CGI TECHNOLOGIES & SOLUTIONS P/L | AOM302 | PURCHASE AS REQUIRED | 1
2477545 | MODULE | MD300 Termination Module, Digital Input | CGI | CGI TECHNOLOGIES & SOLUTIONS P/L | TM301-DI | CURRENT | 1
2477552 | MODULE | MD300 Termination Module, Digital Output | CGI | CGI TECHNOLOGIES & SOLUTIONS P/L | TM301-DO | CURRENT | 1
2477560 | MODULE | MD300 Termination Module, Analogue Input | CGI | CGI TECHNOLOGIES & SOLUTIONS P/L | TM301-AI | CURRENT | 1
2477578 | LEAD,ELECTRICAL | Input/Output Cable, Flat Ribbon, 2m Lg | CGI | CGI TECHNOLOGIES & SOLUTIONS P/L | IORBCD-2M | CURRENT | 1
2477586 | LEAD,ELECTRICAL | Input/Output Cable, Twisted Pairs, 2m Lg | CGI | CGI TECHNOLOGIES & SOLUTIONS P/L | IORBCA-2M | CURRENT | 1
104450 | LOCKING ASSEMBLY | Locking Dog | ACCULEC | ACCULEC PTY LTD - E18524 | C3030069HD | PURCHASE AS REQUIRED | 2
104450 | LOCKING ASSEMBLY | Locking Dog | AMPLITUD | AMPLITUDE PTY LTD - 396777 | SAE10425 | PURCHASE AS REQUIRED | 1
104450 | LOCKING ASSEMBLY | Locking Dog | BRITECH | BRI-TECH PTY LTD | C3030069HD | PURCHASE AS REQUIRED | 2
2477594 | RELAY,PROTECTION | FW R502, Line Diff 3 Ended, 14/25 IO Logic, 24/48VDC Pwr, 48VDC Ctrl, 1A Ph & 1A N, 110VAC Input, 4U Rack, 850nm, DNP over RS485 or 100BASEFX Ethernet | SEL | SCHWEITZER ENGINEERING LABORATORIES INC. | 0311L7JCC221225XX | CURRENT | 1
2477602 | RELAY,PROTECTION | FW R502, Line Diff 3 Ended, 14/25 IO Logic, 24/48VDC Pwr, 110VDC Ctrl, 1A Ph & 1A N, 110VAC Input, 4U Rack, 850nm, DNP over RS485 or 100BASEFX Ethernet | SEL | SCHWEITZER ENGINEERING LABORATORIES INC. | 0311L7JCC221325XX | CURRENT | 1
2477610 | RELAY,PROTECTION | FW R502, Line Diff 3 Ended, 14/25 IO Logic, 48/125VDC Pwr, 48VDC Ctrl,1A Ph & 1A N, 110VAC Input, 4U Rack, 850nm, DNP over RS485 or 100BASEFX Ethernet | SEL | SCHWEITZER ENGINEERING LABORATORIES INC. | 0311L7JCC321225XX | CURRENT | 1
2477628 | RELAY,PROTECTION | FW R502, Line Diff 3 Ended, 14/25 IO Logic, 24/48VDC Pwr, 48VDC Ctrl, 5A Ph & 5A N, 110VAC Input, 4U Rack, 850nm, DNP over RS485 or 100BASEFX Ethernet | SEL | SCHWEITZER ENGINEERING LABORATORIES INC. | 0311L7JCC225225XX | CURRENT | 1
2477636 | RELAY,PROTECTION | FW R502, Line Diff 3 Ended, 14/25 IO Logic, 24/48VDC Pwr, 110VDC Ctrl, 5A Ph & 5A N, 110VAC Input, 4U Rack, 850nm, DNP over RS485 or 100BASEFX Ethernet | SEL | SCHWEITZER ENGINEERING LABORATORIES INC. | 0311L7JCC225325XX | CURRENT | 1
2477644 | RELAY,PROTECTION | FW R502, Line Diff 3 Ended, 14/25 IO Logic, 48/125VDC Pwr, 48VDC Ctrl, 5A Ph & 5A N, 110VAC Input, 4U Rack, 850nm, DNP over RS485 or 100BASEFX Ethernet | SEL | SCHWEITZER ENGINEERING LABORATORIES INC. | 0311L7JCC325225XX | CURRENT | 1
2477651 | RELAY,PROTECTION | FW R502, Line Diff 3 Ended, 14/25 IO Logic, 48/125VDC Pwr, 48VDC Ctrl, 1A Ph & 1A N, 110VAC Input, 4U Rack, 1300nm, DNP over RS485 or 100BASEFX Ethernet | SEL | SCHWEITZER ENGINEERING LABORATORIES INC. | 0311L7JDD321225XX | CURRENT | 1
2477669 | RELAY,PROTECTION | FW R502, Line Diff 3 Ended, 14/25 IO Logic, 24/48VDC Pwr, 48VDC Ctrl, 1A Ph & 1A N, 110VAC Input, 4U Rack, 1300nm, DNP over RS485 or 100BASEFX Ethernet | SEL | SCHWEITZER ENGINEERING LABORATORIES INC. | 0311L7JDD221225XX | CURRENT | 1
2477677 | RELAY,PROTECTION | FW R502, Line Diff 3 Ended, 14/25 IO Logic, 24/48VDC Pwr, 110VDC Ctrl, 1A Ph & 1A N, 110VAC Input, 4U Rack, 1300nm, DNP over RS485 or 100BASEFX Ethernet | SEL | SCHWEITZER ENGINEERING LABORATORIES INC. | 0311L7JDD221325XX | CURRENT | 1
2477685 | RELAY,PROTECTION | FW R502, Line Diff 3 Ended, 14/25 IO Logic, 24/48VDC Pwr, 48VDC Ctrl, 5A Ph & 5A N, 110VAC Input, 4U Rack, 1300nm, DNP over RS485 or 100BASEFX Ethernet | SEL | SCHWEITZER ENGINEERING LABORATORIES INC. | 0311L7JDD225225XX | CURRENT | 1
2477693 | RELAY,PROTECTION | FW R502, Line Diff 3 Ended, 14/25 IO Logic, 24/48VDC Pwr, 110VDC Ctrl, 5A Ph & 5A N, 110VAC Input, 4U Rack, 1300nm, DNP over RS485 or 100BASEFX Ethernet | SEL | SCHWEITZER ENGINEERING LABORATORIES INC. | 0311L7JDD225325XX | CURRENT | 1
2477701 | RELAY,PROTECTION | FW R502, Line Diff 3 Ended, 14/25 IO Logic, 48/125VDC Pwr, 48VDC Ctrl, 5A Ph & 5A N, 110VAC Input, 4U Rack, 1300nm, DNP over RS485 or 100BASEFX Ethernet | SEL | SCHWEITZER ENGINEERING LABORATORIES INC. | 0311L7JDD325225XX | CURRENT | 1
2477719 | RELAY,PROTECTION | FW R502, Line Diff 3 Ended, 14/25 IO Logic, 48/125VDC Pwr, 110VDC Ctrl, 5A Ph & 5A N, 110VAC Input, 4U Rack, 1300nm, DNP over RS485 or 100BASEFX Ethernet | SEL | SCHWEITZER ENGINEERING LABORATORIES INC. | 0311L7JDD325325XX | CURRENT | 1
2477727 | RELAY,PROTECTION | FW R502, Line Diff 3 Ended, 14/25 IO Logic, 24/48VDC Pwr, 48VDC Ctrl, 1A Ph & 1A N, 110VAC Input, 4U Vert, 1300nm, DNP over RS485 or 100BASEFX Ethernet | SEL | SCHWEITZER ENGINEERING LABORATORIES INC. | 0311L7LDD221225XX | CURRENT | 1
2477735 | RELAY,PROTECTION | FW R502, Line Diff 3 Ended, 14/25 IO Logic, 24/48VDC Pwr, 110VDC Ctrl, 1A Ph & 1A N, 110VAC Input, 4U Vert, 1300nm, DNP over RS485 or 100BASEFX Ethernet | SEL | SCHWEITZER ENGINEERING LABORATORIES INC. | 0311L7LDD221325XX | CURRENT | 1
2477743 | RELAY,PROTECTION | FW R502, Line Diff 3 Ended, 14/25 IO Logic, 24/48VDC Pwr, 48VDC Ctrl, 5A Ph & 5A N, 110VAC Input, 4U Vert, 1300nm, DNP over RS485 or 100BASEFX Ethernet | SEL | SCHWEITZER ENGINEERING LABORATORIES INC. | 0311L7LDD225225XX | CURRENT | 1
2477750 | RELAY,PROTECTION | FW R502, Line Diff 3 Ended, 14/25 IO Logic, 24/48VDC Pwr, 110VDC Ctrl, 5A Ph & 5A N, 110VAC Input, 4U Vert, 1300nm, DNP over RS485 or 100BASEFX Ethernet | SEL | SCHWEITZER ENGINEERING LABORATORIES INC. | 0311L7LDD225325XX | CURRENT | 1
2477768 | RELAY,PROTECTION | FW R502, Line Diff 3 Ended, 14/25 IO Logic, 24/48VDC Pwr, 48VDC Ctrl, 1A Ph & 1A N, 110VAC Input, 4U Vert, 850nm, DNP over RS485 or 100BASEFX Ethernet | SEL | SCHWEITZER ENGINEERING LABORATORIES INC. | 0311L7LCC221225XX | CURRENT | 1
2477776 | RELAY,PROTECTION | FW R502, Line Diff 3 Ended, 14/25 IO Logic, 24/48VDC Pwr, 110VDC Ctrl, 1A Ph & 1A N, 110VAC Input, 4U Vert, 850nm, DNP over RS485 or 100BASEFX Ethernet | SEL | SCHWEITZER ENGINEERING LABORATORIES INC. | 0311L7LCC221325XX | CURRENT | 1
2477784 | RELAY,PROTECTION | FW R502, Line Diff 3 Ended, 14/25 IO Logic, 24/48VDC Pwr, 48VDC Ctrl, 5A Ph & 5A N, 110VAC Input, 4U Vert, 850nm, DNP over RS485 or 100BASEFX Ethernet | SEL | SCHWEITZER ENGINEERING LABORATORIES INC. | 0311L7LCC225225XX | CURRENT | 1
2477792 | RELAY,PROTECTION | FW R502, Line Diff 3 Ended, 14/25 IO Logic, 24/48VDC Pwr, 110VDC Ctrl, 5A Ph & 5A N, 110VAC Input, 4U Vert, 850nm, DNP over RS485 or 100BASEFX Ethernet | SEL | SCHWEITZER ENGINEERING LABORATORIES INC. | 0311L7LCC225325XX | CURRENT | 1
2477826 | BEND,ELECTRICAL CONDUIT | 50mm, 90 Deg, 600mm Rad, UPVC, HD, Socket to Socket, Orange, AS/NZS2053 | MMELEC | MM ELECTRICAL MERCHANDISING | CLI247L50EO | CURRENT | 1
2477826 | BEND,ELECTRICAL CONDUIT | 50mm, 90 Deg, 600mm Rad, UPVC, HD, Socket to Socket, Orange, AS/NZS2053 | TRI UGRD | TRI UNDERGROUND AUSTRALIA PTY LTD | HDE5090600FFS | CURRENT | 2
2477834 | COUPLING,ELECTRICAL CONDUIT | Adaptor, 50mm, HD, UPVC, Orange, Suits 50mm Flexible Orange Conduit | MMELEC | MM ELECTRICAL MERCHANDISING | CNXCONXC50HD | CURRENT | 1
2477834 | COUPLING,ELECTRICAL CONDUIT | Adaptor, 50mm, HD, UPVC, Orange, Suits 50mm Flexible Orange Conduit | REXEL | REXEL PTY LTD | CLI242/50EO | CURRENT | 2
2477842 | LINK,CHAIN,CONNECTING | Quick Link Maillon, Oval, 8mm, Steel, 35 kN | HEIGHDYN | HEIGHT DYNAMICS | QUICK LINK 8MM | CURRENT | 1
2477859 | SILICA GEL | Reusable Moisture Absorber, c/w Built In Indicator That Turns From Blue to Pink, 200g | DESICCO | DESICCO P/L MOISTURE CONTROL PRODUCTS | SG200 | CURRENT | 2
2477859 | SILICA GEL | Reusable Moisture Absorber, c/w Built In Indicator That Turns From Blue to Pink, 200g | DESICCO | DESICCO P/L MOISTURE CONTROL PRODUCTS | 487782 | CURRENT | 1
2477867 | BRACKET,INSULATOR | Trunnion Adaptor, suits Stringing Roller to Clamp Top Type Horizontal & Vertical Insulators | PENTA | PENTA AUST (TMAC THEW & MCCANN/HYLEC) | PA22276 | CURRENT | 1
2477867 | BRACKET,INSULATOR | Trunnion Adaptor, suits Stringing Roller to Clamp Top Type Horizontal & Vertical Insulators | HYLEC | HYLEC PTY LTD | 5908 | CURRENT | 2
2477875 | TAPE,BARRICADE | Retracting Belt Barrier, 10m Roll, Black/Yellow | AMPLITUD | AMPLITUDE PTY LTD - 396777 | PILOT-BY | CURRENT | 1
2477883 | SUPPORT,BARRICADE | Magnetic Wall Receiver, to be used with Retracting Belt Barrier | AMPLITUD | AMPLITUDE PTY LTD - 396777 | NMWR-HD | CURRENT | 1
2477891 | LIGHT,WARNING | Emergency Rescue, 16 LED, Yellow, Magnetic, c/w 9 Flash Patterns | AMPLITUD | AMPLITUDE PTY LTD - 396777 | Y-LEDML-16/9 | CURRENT | 1
2477925 | TRANSFORMER,DISTRIBUTION | Padmount, 11kV, 315 kVA, 4-Way (Sq), ONAN, DYN11, 3CR12 Cubicle, c/w ABB Safelink 2 CFCC & LV Switchboard w/ Jean Muller Switchgear, LV Monitoring, LV CTs | WILSON | WILSON TRANSFORMER CO. PTY LTD | 880-A311-11-AK | CURRENT | 1
2477933 | TRANSFORMER,DISTRIBUTION | Padmount, 11kV, 500 kVA, 4-Way (Sq), ONAN, DYN11, 3CR12 Cubicle, c/w ABB Safelink 2 CFCC & LV Switchboard w/ Jean Muller Switchgear, LV Monitoring, LV CTs | WILSON | WILSON TRANSFORMER CO. PTY LTD | 880-A312-11-AK | CURRENT | 1
2477941 | TRANSFORMER,DISTRIBUTION | Padmount, 11kV, 750 kVA, 4-Way (Sq), ONAN, DYN11, 3CR12 Cubicle, c/w ABB Safelink 2 CFCC & LV Switchboard w/ Jean Muller Switchgear, LV Monitoring, LV CTs | WILSON | WILSON TRANSFORMER CO. PTY LTD | 880-A313-11-AK | CURRENT | 1
2477958 | TRANSFORMER,DISTRIBUTION | Padmount, 11kV, 1000 kVA, 4-Way (Sq), ONAN, DYN11, 3CR12 Cubicle, c/w ABB Safelink 2 CFCC & LV Switchboard w/ Jean Muller Switchgear, LV Monitoring, LV CTs | WILSON | WILSON TRANSFORMER CO. PTY LTD | 880-A314-11-AK | CURRENT | 1
2478006 | CONTROL BOX | NOJA Control Cubicle, RC10, suits OSM310 | NOJAPWR | NOJA POWER | RC-10ES | CURRENT | 1
2478014 | ADAPTOR | SF6 Filling & Draining Adaptor, for Schneider RL & N Series Recloser/LBS | SCHNEDER | SCHNEIDER PTY LTD | 999700065 | CURRENT | 1
2478030 | HANDLE | Replacement Downrod Handle, suit PLP ABS | PLP AUST | PREFORMED LINE PRODUCTS (AUST) | A-A7294.01 | CURRENT | 1
2466746 | BIT,AUGER | Impact, 18mm Dia, 600mm OAL, Steel, Ring Twist Pattern, 11mm Hex Shank, Quick Release | SPECFORC | SPECIALISED FORCE | STMSF818600 | CURRENT | 1
2466753 | BIT,AUGER | Impact, 16mm Dia, 457mm OAL, Steel, Ring Twist Pattern, 11mm Hex Shank, Quick Release | SPECFORC | SPECIALISED FORCE | STMSF816457 | CURRENT | 1
2466761 | BIT,AUGER | Impact, 12mm Dia, 457mm OAL, Steel, Ring Twist Pattern, 11mm Hex Shank, Quick Release | C&LTOOL | CALTCO T/A C&L TOOL CENTRE | ALPWAH120457 | CURRENT | 1
2438935 | CLAMP | Lock Jaw, Ladder Grip, Designed to Secure Ladder to Gutter | CHARLTON | CHARLTON INNOVATION PTY LTD | LOCKJAW | CURRENT | 1
2478048 | WHEEL,ABRASIVE | General Purpose Metal Grinding Wheel, Mild Steel, Max RPM 12250 | C&LTOOL | CALTCO T/A C&L TOOL CENTRE | FLE6012768 | CURRENT | 1
2458701 | POLE,TELESCOPIC | Telescopic Downrod, 6m Lg, Extend to max 11.6m Lg, suit PLP ABS | PLP AUST | PREFORMED LINE PRODUCTS (AUST) | A-A10251 | CURRENT | 1
5003044 | CIRCUIT BREAKER | 145kV, 3150A, 40kA/3sec, 110V DC Control 110V DC Motor, L4 Pollution, ETS 2009/0092/T Item 3, Alstom GL312 F1/4031 | ALSTOM | ALSTOM GRID AUSTRALIA LIMITED | CB145-OD-LT-L4-110VDCC-110VDCM | CURRENT | 1
2466233 | CABLE,POWER,ELECTRICAL | Control, 0.6/1kV, 6C x 1.5mm2 (7/0.5) Cu/X-HF-90 Insulated/HFS-90-TP Bedded/ DBT/HFS-90-TP Sheath, 250m Wood Drum, JTS 04-05-02 | MIDLANDS | MIDLAND METALS | MMO-6X1.5 CU XHF HFS DBT HFS | CURRENT | 1
2466241 | CABLE,POWER,ELECTRICAL | Control, 0.6/1kV, 10C x 1.5mm2 (7/0.5) Cu/X-HF-90 Insulated/HFS-90-TP Bedded/ DBT/HFS-90-TP Sheath, 500m Wood Drum, JTS 04-05-02 | MIDLANDS | MIDLAND METALS | MMO-10X1.5 CU XHF HFS DBT HFS | CURRENT | 1
2466258 | CABLE,POWER,ELECTRICAL | Control, 0.6/1kV, 20C x 1.5mm2 (7/0.5) Cu/X-HF-90 Insulated/HFS-90-TP Bedded/ DBT/HFS-90-TP Sheath, 500m Wood Drum, JTS 04-05-02 | MIDLANDS | MIDLAND METALS | MMO-20X1.5 CU XHF HFS DBT HFS | CURRENT | 1
2466266 | CABLE,POWER,ELECTRICAL | Control, 0.6/1kV, 4C x 2.5mm2 (7/0.67) Cu/X-HF-90 Insulated/HFS-90-TP Bedded/ DBT/HFS-90-TP Sheath, 250m Wood Drum, JTS 04-05-02 | MIDLANDS | MIDLAND METALS | MMO-4X2.5 CU XHF HFS DBT HFS | CURRENT | 1
2466274 | CABLE,POWER,ELECTRICAL | Control, 0.6/1kV, 8C x 2.5mm2 (7/0.67) Cu/X-HF-90 Insulated/HFS-90-TP Bedded/ DBT/HFS-90-TP Sheath, 250m Wood Drum, JTS 04-05-02 | MIDLANDS | MIDLAND METALS | MMO-8X2.5 CU XHF HFS DBT HFS | CURRENT | 1
2466282 | CABLE,POWER,ELECTRICAL | Control, 0.6/1kV, 10C x 2.5mm2 (7/0.67) Cu/X-HF-90 Insulated/HFS-90-TP Bedded/ DBT/HFS-90-TP Sheath, 250m Wood Drum, JTS 04-05-02 | MIDLANDS | MIDLAND METALS | MMO-10X2.5 CU XHF HFS DBT HFS | CURRENT | 1
2466290 | CABLE,POWER,ELECTRICAL | Control, 0.6/1kV, 4C x 4mm2 (7/0.85) Cu/X-HF-90 Insulated/HFS-90-TP Bedded/ DBT/HFS-90-TP Sheath, 250m Wood Drum, JTS 04-05-02 | MIDLANDS | MIDLAND METALS | MMO-4X4 CU XHF HFS DBT HFS | CURRENT | 1
2466308 | CABLE,POWER,ELECTRICAL | Control, 0.6/1kV, 8C x 4mm2 (7/0.85) Cu/X-HF-90 Insulated/HFS-90-TP Bedded/ DBT/HFS-90-TP Sheath, 500m Wood Drum, JTS 04-05-02 | MIDLANDS | MIDLAND METALS | MMO-8X4 CU XHF HFS DBT HFS | CURRENT | 1
2466316 | CABLE,POWER,ELECTRICAL | Control, 0.6/1kV, 10C x 4mm2 (7/0.85) Cu/X-HF-90 Insulated/HFS-90-TP Bedded/ DBT/HFS-90-TP Sheath, 250m Wood Drum, JTS 04-05-02 | MIDLANDS | MIDLAND METALS | MMO-10X4 CU XHF HFS DBT HFS | CURRENT | 1
2478063 | CLAMP,ELEC PWR CABLE,SUPPORT | Vulcan+ Type, S/Steel Gde 316L, LSFZH Polymrc Liner & Base Pad, 105 x 133 x 54mm, Trefoil Cable Range 40-46mm, Single Cable 63-84mm Dia, Fixing Bolt | IPD | IPD GROUP LIMITED | EPVRT-06 | CURRENT | 2
2478063 | CLAMP,ELEC PWR CABLE,SUPPORT | Vulcan+ Type, S/Steel Gde 316L, LSFZH Polymrc Liner & Base Pad, 105 x 133 x 54mm, Trefoil Cable Range 40-46mm, Single Cable 63-84mm Dia, Fixing Bolt | CMI ELEC | CMI ELECTRICAL PRODUCTS GEEBUNG | EPVRT-06 | CURRENT | 1
2439313 | MULTIMETER | Test Standard, Digital, Voltage, Resistance, Frequency, Current, Min of Cat III 600V, ETS RSE04 | RTE | RAPID-TECH EQUIPMENT PTY LTD | 289/FVF | CURRENT | 1
2439313 | MULTIMETER | Test Standard, Digital, Voltage, Resistance, Frequency, Current, Min of Cat III 600V, ETS RSE04 | FLUKE | FLUKE CORPORATION | 289/FVF | CURRENT | 2
2457778 | METER | Phase Rotation, Non-contact, Insulated Crocodile Clips, Min of Cat III 600V, ETS RSE04 | PACTEST | PACIFIC TEST EQUIPMENT P/L | 2132.33 | CURRENT | 1
2457778 | METER | Phase Rotation, Non-contact, Insulated Crocodile Clips, Min of Cat III 600V, ETS RSE04 | AEMC | AEMC | MODEL 6610A | CURRENT | 2
2439909 | FIELD PACK | Backpack, Tower Rescue Bag, Yellow | HEIGHDYN | HEIGHT DYNAMICS | VBI EN RESC BAG | CURRENT | 1
2452639 | RESCUE KIT | for Tower c/w Fieldpack Backpack, Controlled Descent Device, Haul Trak System, Karabiner Triple Action, Rescue Cutter, Blue Kernmantle Rope, Flat | HEIGHDYN | HEIGHT DYNAMICS | HD TRK CS BAG | CURRENT | 1
104806 | SOCKET,SOCKET WRENCH | Socket Bolt, for Cordless Drill to drive in U/Ground Pillar D Bolts | LEGEND | LEGEND POWER SYSTEMS | D-SOCKET | CURRENT | 1
104806 | SOCKET,SOCKET WRENCH | Socket Bolt, for Cordless Drill to drive in U/Ground Pillar D Bolts | CABAC | CABAC (MANUFACTURER) | D-SOCKET | CURRENT | 2
2429074 | SPREADER,LINE HOSE | Eel Spreader, for cleaning inside of line hose | TEN | THE ENERGY NETWORK | PTI-EEL | CURRENT | 1
2461218 | STRIPPER,CABLE,HAND | Cable Sheath, Insulation & Peelable Semi-con, 16 to 58mm Dia | PENTA | PENTA AUST (TMAC THEW & MCCANN/HYLEC) | PA21214 | CURRENT | 1
2461218 | STRIPPER,CABLE,HAND | Cable Sheath, Insulation & Peelable Semi-con, 16 to 58mm Dia | HYLEC | HYLEC PTY LTD | MF3-60 | CURRENT | 2
2466993 | SHEATH,LINEMAN'S KNIFE | Webbing, Custom Sheath Pouch, suit Raychem Cable Jointer Lineman's Knife | BALMORAL | BALMORAL ENGINEERING | 26045 | CURRENT | 1
2462117 | GLOVES | Inner for HV Insulating Gloves, Size XXL Nylon Shell with PU Coating | BEAVER | BEAVER BRANDS (MANUFACTURER) | NIMLTLITEBL02XL | CURRENT | 2
2462117 | GLOVES | Inner for HV Insulating Gloves, Size XXL Nylon Shell with PU Coating | ATOMSUPP | ATOM SUPPLY | 79903025 | CURRENT | 1
2451094 | BATTERY,NONRECHARGEABLE | AA, Heavy Duty, Lithium | ATOMSUPP | ATOM SUPPLY | E300018000 | CURRENT | 5
2451094 | BATTERY,NONRECHARGEABLE | AA, Heavy Duty, Lithium | MMELEC | MM ELECTRICAL MERCHANDISING | EVRL91BP2T | CURRENT | 2
2451094 | BATTERY,NONRECHARGEABLE | AA, Heavy Duty, Lithium | ATOMSUPP | ATOM SUPPLY | 95550161 | CURRENT | 2
2451094 | BATTERY,NONRECHARGEABLE | AA, Heavy Duty, Lithium | ATOMSUPP | ATOM SUPPLY | 3433006 | CURRENT | 1
2429652 | LIGHT,HOT LINE STICK | Litlink, Universal Switching Head with Built in LED Light | TEN | THE ENERGY NETWORK | LITLINK | PHASING | 1
2418762 | GLOVES,PROTECTIVE | Mechanical Protection, Size 8, Rating 5 for Cut Protection, Knitted Material c/w Protective Coating on Palms & Fingers | PENTA | PENTA AUST (TMAC THEW & MCCANN/HYLEC) | PA21273 | CURRENT | 1
2418762 | GLOVES,PROTECTIVE | Mechanical Protection, Size 8, Rating 5 for Cut Protection, Knitted Material c/w Protective Coating on Palms & Fingers | HYLEC | HYLEC PTY LTD | 80813-8 | CURRENT | 2
2418762 | GLOVES,PROTECTIVE | Mechanical Protection, Size 8, Rating 5 for Cut Protection, Knitted Material c/w Protective Coating on Palms & Fingers | BALMORAL | BALMORAL ENGINEERING | PFLEX-8 | CURRENT | 2
2418770 | GLOVES,PROTECTIVE | Mechanical Protection, Size 9, Rating 5 for Cut Protection, Knitted Material c/w Protective Coating on Palms & Fingers | PENTA | PENTA AUST (TMAC THEW & MCCANN/HYLEC) | PA21274 | CURRENT | 1
2418770 | GLOVES,PROTECTIVE | Mechanical Protection, Size 9, Rating 5 for Cut Protection, Knitted Material c/w Protective Coating on Palms & Fingers | BALMORAL | BALMORAL ENGINEERING | PFLEX-9 | CURRENT | 2
2418770 | GLOVES,PROTECTIVE | Mechanical Protection, Size 9, Rating 5 for Cut Protection, Knitted Material c/w Protective Coating on Palms & Fingers | HYLEC | HYLEC PTY LTD | 80813-9 | CURRENT | 2
2418788 | GLOVES,PROTECTIVE | Mechanical Protection, Size 10, Rating 5 for Cut Protection, Knitted Material c/w Protective Coating on Palms & Fingers | PENTA | PENTA AUST (TMAC THEW & MCCANN/HYLEC) | PA21275 | CURRENT | 1
2418788 | GLOVES,PROTECTIVE | Mechanical Protection, Size 10, Rating 5 for Cut Protection, Knitted Material c/w Protective Coating on Palms & Fingers | BALMORAL | BALMORAL ENGINEERING | PFLEX-10 | CURRENT | 2
2418788 | GLOVES,PROTECTIVE | Mechanical Protection, Size 10, Rating 5 for Cut Protection, Knitted Material c/w Protective Coating on Palms & Fingers | HYLEC | HYLEC PTY LTD | 80813-10 | CURRENT | 2
2418796 | GLOVES,PROTECTIVE | Mechanical Protection, Size 11, Rating 5 for Cut Protection, Knitted Material c/w Protective Coating on Palms & Fingers | PENTA | PENTA AUST (TMAC THEW & MCCANN/HYLEC) | PA21276 | CURRENT | 1
2418796 | GLOVES,PROTECTIVE | Mechanical Protection, Size 11, Rating 5 for Cut Protection, Knitted Material c/w Protective Coating on Palms & Fingers | BALMORAL | BALMORAL ENGINEERING | PFLEX-11 | CURRENT | 2
2418796 | GLOVES,PROTECTIVE | Mechanical Protection, Size 11, Rating 5 for Cut Protection, Knitted Material c/w Protective Coating on Palms & Fingers | HYLEC | HYLEC PTY LTD | 80813-11 | CURRENT | 2
2478071 | PRINTING MACHINE,LABEL | Brady M610, Handheld, Li-ION Rechargeable Battery, 240V AC, c/w Hard Case | BRADY | BRADY AUSTRALIA | 880974 | PURCHASE AS REQUIRED | 1
2478089 | PRINTING MACHINE,LABEL | BMP71, Portable, MAX Label Width 50.8mm, LI-ION Rechargeable, 240V AC, 200MB, USB, c/w Hard Case | BRADY | BRADY AUSTRALIA | 115158 | CURRENT | 1
2478097 | LABEL | PTL-19-423, 25.4 x 25.4mm, Glossy Polyester | BRADY | BRADY AUSTRALIA | 18372 | CURRENT | 1
2478105 | LABEL | PTDS-15-390, 15 x 4mm, Durasleeve Marker | BRADY | BRADY AUSTRALIA | 18684 | CURRENT | 1
2478113 | DRILL SET, TWIST | Milwaukee, 29 Piece Kit, 2mm to 13mm, 1/4" Quick Connect, Ti, 135 Deg Split Point Tip | MILWAUKE | MILWAUKEE POWER TOOLS | 48894862 | CURRENT | 5
2478113 | DRILL SET, TWIST | Milwaukee, 29 Piece Kit, 2mm to 13mm, 1/4" Quick Connect, Ti, 135 Deg Split Point Tip | C&LTOOL | CALTCO T/A C&L TOOL CENTRE | MILWA48894862 | CURRENT | 1
2478121 | BLADE,RECIPROCATING SAW | Jigsaw, 77mm, High Carbon Steel, 16TPI, Suitable for Wood & PVC Applications, (P5) | MAKITA | MAKITA INDUSTRIAL POWER TOOLS | A-80400 | CURRENT | 5
2478121 | BLADE,RECIPROCATING SAW | Jigsaw, 77mm, High Carbon Steel, 16TPI, Suitable for Wood & PVC Applications, (P5) | C&LTOOL | CALTCO T/A C&L TOOL CENTRE | MAKAT101AO/B-29 | CURRENT | 1
2478139 | BIT,AUGER | Wood, 8mm Dia, 170mm OAL, Alloy Steel, 1/4" Hex Quick Connect | C&LTOOL | CALTCO T/A C&L TOOL CENTRE | SUTD5100800 | CURRENT | 1
2478147 | BIT,AUGER | Wood, 10mm Dia, 190mm OAL, Alloy Steel, 1/4" Hex Quick Connect | C&LTOOL | CALTCO T/A C&L TOOL CENTRE | SUTD5101000 | CURRENT | 1
2478154 | BIT,AUGER | Wood, 12mm Dia, 190mm OAL, Alloy Steel, 1/4" Hex Quick Connect | C&LTOOL | CALTCO T/A C&L TOOL CENTRE | SUTD5101200 | CURRENT | 1
2478162 | BIT,SCREWDRIVER | Phillips, #2, 50mm, 1/4" Quick Connect, (P5) | MILWAUKE | MILWAUKEE POWER TOOLS | 48324602 | CURRENT | 5
2478162 | BIT,SCREWDRIVER | Phillips, #2, 50mm, 1/4" Quick Connect, (P5) | C&LTOOL | CALTCO T/A C&L TOOL CENTRE | MILWA48324602 | CURRENT | 1
2478170 | BIT,SCREWDRIVER | Phillips, #2, 89mm, 1/4" Quick Connect, (P5) | MILWAUKE | MILWAUKEE POWER TOOLS | 48324564 | CURRENT | 5
2478170 | BIT,SCREWDRIVER | Phillips, #2, 89mm, 1/4" Quick Connect, (P5) | C&LTOOL | CALTCO T/A C&L TOOL CENTRE | MILWA48324564 | CURRENT | 1
2478188 | HOLDER,SCREWDRIVER BIT,POWER TOOL | Locking, 75mm, 1/4" Hex Quick Connect | MILWAUKE | MILWAUKEE POWER TOOLS | 48324531 | CURRENT | 5
2478188 | HOLDER,SCREWDRIVER BIT,POWER TOOL | Locking, 75mm, 1/4" Hex Quick Connect | C&LTOOL | CALTCO T/A C&L TOOL CENTRE | MILWA48324531 | CURRENT | 1
2478196 | PULLER,FUSE | Handle, 144 x 108 x 60mm, Suits NH HRC Fuses, Sizes 00 to 3 | RSCOMP | RADIOSPARES COMPONENT PTY LTD | P215592 | CURRENT | 1
2478196 | PULLER,FUSE | Handle, 144 x 108 x 60mm, Suits NH HRC Fuses, Sizes 00 to 3 | FERRAZ | FERRAZ SHAWMUT (MANUFACTURER) | P215592E | CURRENT | 2
2478238 | CONNECTOR,ELECTRICAL | Cable Connector, Two Screw, Clear Insulated, 80A, suits up to 2 x 35mm2 Cable | CLIPSAL | GERARD INDUSTRIES QLD DIVSN P/L | CLI563K35 | CURRENT | 1
2478238 | CONNECTOR,ELECTRICAL | Cable Connector, Two Screw, Clear Insulated, 80A, suits up to 2 x 35mm2 Cable | CLIPSAL | GERARD INDUSTRIES QLD DIVSN P/L | 563K35 | CURRENT | 5
2478253 | WRENCH/DRILL,IMPACT,BATTERY | Milwaukee, M12 Fuel, 1/2" Stubby, Friction Ring, 12V, Powerstate Brushless Motor, 4-Mode Drive Control, Skin Only | MILWAUKE | MILWAUKEE POWER TOOLS | M12FIW2F120 | CURRENT | 1
2478261 | NUT,PLAIN,HEXAGON | M20, S/Steel Gde 304, Aust Std, (scm) | HOBSON | HOBSON ENGINEERING CO PTY LTD 393904 | NH04PCM20 | CURRENT | 1
2478279 | NUT,PLAIN,HEXAGON | M24, S/Steel Gde 304, Aust Std, (scm) | HOBSON | HOBSON ENGINEERING CO PTY LTD 393904 | NH04PCM24 | CURRENT | 1
2478287 | CONVERTER,FREQUENCY,STATIC | 90kVA, 400V, 50Hz, 3 Ph Transmitter, Output Freq 167-1042Hz, 2 Signal Outputs to 2 Coupling Cells, Rigid or Loose Coupled EESS-10730-01-0E | MVTECH | MV TECHNOLOGY SOLUTIONS P/L | 240.106.115199 | CURRENT | 1
2478295 | CONVERTER,FREQUENCY,STATIC | 120kVA, 400V, 50Hz, 3 Ph Transmitter, Output Freq 167-1042Hz; 2 Signal Outputs to 2 coupling Cells, Rigid or Loose Coupled EESS-10730-01-0E | MVTECH | MV TECHNOLOGY SOLUTIONS P/L | 250.106.115199 | CURRENT | 1
2478303 | CONVERTER,FREQUENCY,STATIC | 200kVA, 400V, 50Hz, 3 Ph Transmitter, Output Freq 167-1042Hz, 2 Signal Outputs to 2 Coupling Cells, Rigid or Loose Coupled EESS-10730-01-0E | MVTECH | MV TECHNOLOGY SOLUTIONS P/L | 260.106.115199 | CURRENT | 1
2478311 | CONVERTER,FREQUENCY,STATIC | 400kVA, 400V, 50Hz, 3 Ph Transmitter, Output Freq 167-1042Hz, 1 Signal Outputs to 1 Coupling Cells, Rigid or Loose Coupled EESS-10730-01-0E, if 3nd Output | MVTECH | MV TECHNOLOGY SOLUTIONS P/L | 280.106.115103 | CURRENT | 1
2478329 | CELL,COUPLING | AFLC, 40kVA, 11kV, 3 Ph, Coupling Cell, Tuning Coils, Coupling Capacitors, Isolation Transformer and Surge Arresters (Where Reqd), EESS-10730-01-0E | MVTECH | MV TECHNOLOGY SOLUTIONS P/L | 300.101.115155 | CURRENT | 1
2478337 | CELL,COUPLING | AFLC, 80kVA, 11kV, 3 Ph, Coupling Cell, Tuning Coils, Coupling Capacitors, Isolation Transformer and Surge Arresters (Where Reqd), EESS-10730-01-0E | MVTECH | MV TECHNOLOGY SOLUTIONS P/L | 300.101.115165 | CURRENT | 1
2478386 | CAPACITOR,FIXED | 7.5kV, 260kVAr, 50Hz, 2 Bushing (2-S1), Capacitor Can, Internal Fuse, suit Energex ABB 1.2MVAr ABBACUS Capacitor Bank Stages | ABB | ABB FAN PTY LTD | HVA20025.10-X | CURRENT | 1
2478394 | FUSE,CARTRIDGE | 12kV, 125A, HRC Type, 442mm Lg, for Protecting 1.2MVAr Capacitor Bank Stages, Set of 3 | ABB | ABB FAN PTY LTD | 1YMB711235M4612 | CURRENT | 1
2478402 | SWITCH,PUSH | CH-A-EQ Switchgear Control Pendant, Trip Close Push Button c/w 10m Lead, use with ST-A-EQ Panel Mount Socket | PHOENIX | PHOENIX CONTACT PTY LTD | 1252018 | CURRENT | 1
2478410 | SOCKET | ST-A-EQ Panel Mount Socket, use with CH-A-EQ Switchgear Control Pendant | PHOENIX | PHOENIX CONTACT PTY LTD | 1252016 | CURRENT | 1
2478428 | BATTERY,STORAGE | 48V, 150Ah, Dual String, 16 x UXH75-6 VRLA, c/w Enclosed Rack, 00000015 Item 3H+E | CENTURYY | CENTURY YUASA | 341239 | CURRENT | 1
2478501 | WIRE,ELECTRICAL | HD Flexible, 0.6/1kV, 1C x 2.5mm2 (50/0.25), PVC, Green/Yellow, 100m Plastic Spool | ELECTRA | ELECTRA CABLES (AUST) P/L (MANUFACTURER) | F1025VT | CURRENT | 5
2478501 | WIRE,ELECTRICAL | HD Flexible, 0.6/1kV, 1C x 2.5mm2 (50/0.25), PVC, Green/Yellow, 100m Plastic Spool | HAYMANS | HAYMANS ELECTRICAL | ELCF1025-VTG-Y | CURRENT | 1
2478535 | TERMINATION KIT,ELECTRICAL CABLE | 33kV, 120-185mm2, Single Core, Cu XLPE/ CWS/LAT/MDPE/ Cable, c/w Mechanical Lugs, O/D Termination to AS/NZS 4805.2, Pack of 1 | RAYCHEM | RAYCHEM (AUSTRALIA) PTY LTD | EPKT-EX534 | CURRENT | 1
2478543 | TAP CHANGER,TRANSFORMER | On-load, Vacuum, +/-8 Steps, Rated 40kV 250A, for Delta Winding | WILSON | WILSON TRANSFORMER CO. PTY LTD | 851-1624P01 | PURCHASE AS REQUIRED | 1
2478550 | SLEEVES,ELECTRICAL WORKERS | Live Line, Class 2, Rubber, Curved, Sleeve Length Extra Small (XS), 21", Red/Yellow, Complies with ASTM D1051 | BALMORAL | BALMORAL ENGINEERING | RIS2RYECXS-YT | CURRENT | 1
2478550 | SLEEVES,ELECTRICAL WORKERS | Live Line, Class 2, Rubber, Curved, Sleeve Length Extra Small (XS), 21", Red/Yellow, Complies with ASTM D1051 | YOTSUGI | YOTSUGI CO. LTD | RIS2RYECXS-YT | CURRENT | 5
2478576 | SLEEVES,ELECTRICAL WORKERS | Live Line, Class 4, Rubber, Curved, Sleeve Length Extra Small (XS), 21", Red/Yellow, Complies with ASTM D1051 | BALMORAL | BALMORAL ENGINEERING | RIS4RYECXS-YT | CURRENT | 1
2478576 | SLEEVES,ELECTRICAL WORKERS | Live Line, Class 4, Rubber, Curved, Sleeve Length Extra Small (XS), 21", Red/Yellow, Complies with ASTM D1051 | YOTSUGI | YOTSUGI CO. LTD | RIS4RYECXS-YT | CURRENT | 5
919562 | INVERTER,SINE WAVE | REFURBISHED, PROSINE 1800W, 12V DC/240V AC, Heavy Duty Marine Rating, 7.8A Continuous AC Output Current Rating, 20A Peak AC Output Current & 2900W Max | ADVTRID | ADVANCE TRIDENT LIMITED | REFURBISHED EN806-187-CMS | CURRENT | 1
919563 | INVERTER,SINE WAVE | REFURBISHED, PROSINE 1800W, 24V DC/240V AC, Heavy Duty Marine Rating, 7.8A Continuous AC Output Current Rating, 20A Peak AC Output Current & 2900W Max | ADVTRID | ADVANCE TRIDENT LIMITED | REFURBISHED EN806-188-CMS | CURRENT | 1
920107 | INVERTER,POWER | REFURBISHED, ePOWER Inverter, 12V 400W 230VAC, to suit RCD/GPO, c/w Mounting Plate SPECIFICATION: | ADVTRID | ADVANCE TRIDENT LIMITED | REFURBISHED RCD-GPO-EP400W | CURRENT | 1
2478667 | MODULE | Fusesaver WiFi Comms Module, FWP1615, c/w Trip & Close Actuators, Short-Range WirelessTrx, LED Fault Indicator, Rechargeable Battery, EQTS 06-07-04 | SIEMENS | SIEMENS LTD | 3AX1350-1E (FWP1615) | CURRENT | 1
2478667 | MODULE | Fusesaver WiFi Comms Module, FWP1615, c/w Trip & Close Actuators, Short-Range WirelessTrx, LED Fault Indicator, Rechargeable Battery, EQTS 06-07-04 | SIEMENS | SIEMENS LTD | 3AX1350-1E | CURRENT | 2
2478675 | MODULE | AFLC 3Ph Power Module, Suits Enermet/ L&G SFU-K 203, w/o Mounting Frame & LCD Display | LANDIS | LANDIS GYR (AUST) PTY LTD | 170.199.00203 | CURRENT | 1
2478683 | CONVERTER,FREQUENCY,STATIC | AFLC CPU Board, suits Enermet/L&G SFU-K 102, 203 503 | LANDIS | LANDIS GYR (AUST) PTY LTD | 170.196.00000 | CURRENT | 1
2478691 | CONVERTER,FREQUENCY,STATIC | AFLC CPU Board, Suits Enermet/L&G SFU-K 303, 403 | LANDIS | LANDIS GYR (AUST) PTY LTD | 170.196.00001 | CURRENT | 1
2478741 | TERMINATION KIT,ELECTRICAL CABLE | LV, 4C Al to OH Bundle Box + Neutral, c/w Mechanical Lugs, Breakout Boot, Heatshrinks, & Instructions | LEGEND | LEGEND POWER SYSTEMS | UGOH001-95-240EQ | CURRENT | 1
2462513 | BANDSAW,PORTABLE | Deepcut, 1140mm Blade, 127 x 127mm Cut Capacity, 18V, Brushless Motor, Low Speed, suit all cable types & most steel section, Skin Only | MILWAUKE | MILWAUKEE POWER TOOLS | M15FBS125DO0 | CURRENT | 1
2462513 | BANDSAW,PORTABLE | Deepcut, 1140mm Blade, 127 x 127mm Cut Capacity, 18V, Brushless Motor, Low Speed, suit all cable types & most steel section, Skin Only | MILWAUKE | MILWAUKEE POWER TOOLS | M18CBS125S-0 | CURRENT | 2
2417772 | PROBE-LEAD ASSEMBLY,TEST | Trailing Earth Lead, Soil Probe, Storage Spool, Reel Spike c/w 15m of Lead, 4mm Banana Plug, min Cat III 600V Rated to IEC 61010, suit Voltage Meter Input | PACTEST | PACIFIC TEST EQUIPMENT P/L | PTE-015 | CURRENT | 2
2417772 | PROBE-LEAD ASSEMBLY,TEST | Trailing Earth Lead, Soil Probe, Storage Spool, Reel Spike c/w 15m of Lead, 4mm Banana Plug, min Cat III 600V Rated to IEC 61010, suit Voltage Meter Input | AMPLITUD | AMPLITUDE PTY LTD - 396777 | ETL15SS | CURRENT | 1
2428845 | HAND STICK,INSULATED | Gripall, Shotgun, Overall 1900 - 2000mm Lg, Stick 32mm Dia | CHANCE | CHANCE (MANUFACTURER) | C403-0292 | CURRENT | 1
2435238 | LEAD,ELECTRICAL | Kyoritsu RCD/Loop Impedance Replacement Lead | KYORITSU | KYORITSU | 7123 | CURRENT | 1
2478857 | RADIO SET | Handheld Portable, Tait TP9310, Orange 380-470MHz, c/w 2400mAh Li-ion Battery, Belt Clip & Whip Antenna, Programmed from Energex Frequencies | COMWIDE | COMWIDE | TP9310HKE10CJ3001 | CURRENT | 1
2478873 | CHARGER,BATTERY | Single Desktop, suits Tait Radio TP9 Series, c/w 240V AC Plug Pack | COMWIDE | COMWIDE | T03-00012-ABAA | CURRENT | 1
2478865 | SPEAKER-MICROPHONE | 2W Speaker, IP67, suits Tait TP9 Series Radio, Rugged Construction, c/w HD Cable | COMWIDE | COMWIDE | T03-00045-NDAA | CURRENT | 1
2478881 | CANTEEN,WATER | 1.5L Drink Bottle, S/Steel, Lockable Drink Lid c/w Zip Pouch & Carry Strap | ATOMSUPP | ATOM SUPPLY | 479515 | CURRENT | 1
2478881 | CANTEEN,WATER | 1.5L Drink Bottle, S/Steel, Lockable Drink Lid c/w Zip Pouch & Carry Strap | THERMOS | THERMOS PTY LTD | FHT1500BK4AUS | CURRENT | 5
2478899 | BLADE,RECIPROCATING SAW | Bi-Metal, Long Life, 59mm, 14 TPI, for Laminate, (P5) | MAKITA | MAKITA INDUSTRIAL POWER TOOLS | T101BIF | CURRENT | 5
2478899 | BLADE,RECIPROCATING SAW | Bi-Metal, Long Life, 59mm, 14 TPI, for Laminate, (P5) | C&LTOOL | CALTCO T/A C&L TOOL CENTRE | MAKAT101BIF | CURRENT | 1
2478907 | BIT,SCREWDRIVER | Flat Driver, 4 x 50mm, 1/4" Hex | C&LTOOL | CALTCO T/A C&L TOOL CENTRE | GFB020B | CURRENT | 1
2478915 | BIT,SCREWDRIVER | Flat Driver, 6 x 100mm | C&LTOOL | CALTCO T/A C&L TOOL CENTRE | SL6 | CURRENT | 1
2478923 | DISINFECTANT,GENERAL PURPOSE. | SaniSurface, Disinfectant Surface Spray, 750ml Trigger Spray Bottle | GECKO | GECKO CLEANTECH | 875-0007 | CURRENT | 1
2478931 | ADAPTOR | Antenna Adaptor, SMA Female to FME Female | INTERCEL | INTERCEL PTY LTD | CONFMEFSMAF | CURRENT | 1
2478949 | ADAPTOR | Antenna Adaptor, FME Male to SMA Male | INTERCEL | INTERCEL PTY LTD | CONSMAFME | CURRENT | 1
2478956 | LAMP,LED | 21W, Tubular, E27 Cap, 4000K | CLS | CONNECTED LIGHT SOLUTIONS | S93150913 | CURRENT | 1
2478964 | LAMP,LED | 21W, Tubular, E27 Cap, 3000K | CLS | CONNECTED LIGHT SOLUTIONS | S93150912 | CURRENT | 1
104406 | WASHER,SPRING TENSION | M8, S/Steel Gde 316 (P100) | TBP | THE BOLT PLACE | 104406 | CURRENT | 1
104786 | SCREW,COACH | M10 x 50mm, S/Steel Gde 316 (P100) | HOBSON | HOBSON ENGINEERING CO PTY LTD 393904 | BH16PLM100050 | CURRENT | 1
104787 | SCREW,COACH | M12 x 100mm, S/Steel Gde 316 (P100) | HOBSON | HOBSON ENGINEERING CO PTY LTD 393904 | BH16PLM120100 | CURRENT | 1
104787 | SCREW,COACH | M12 x 100mm, S/Steel Gde 316 (P100) | SEWELFRG | GREG SEWELL FORGINGS PTY LTD | 104787 | CURRENT | 2
104787 | SCREW,COACH | M12 x 100mm, S/Steel Gde 316 (P100) | STATEWD | STATEWIDE FSTNERS & ENG SPLS PL | CSM612100 | CURRENT | 2
104788 | SCREW,COACH | M16 x 130mm, S/Steel Gde 316 (P100) | HOBSON | HOBSON ENGINEERING CO PTY LTD 393904 | BH16PLM160130 | CURRENT | 1
104792 | SHACKLE | Bow, S/Steel Gde 316, 70kN, 16mm Bolt & Nut c/w Humpback Split Pin, Dwg 01-07-01 (P30) | SEWELFRG | GREG SEWELL FORGINGS PTY LTD | 4636 | CURRENT | 1
104796 | BRACE,CROSSARM | Type 650T, S/Steel Gde 316, Deburr All Edges, Dwg 01-11-02 Issue C (P10) | SEWELFRG | GREG SEWELL FORGINGS PTY LTD | M02602 | CURRENT | 1
104797 | BRACE,CROSSARM | Type 1000T, S/Steel Gde 316, Deburr All Edges, Dwg 01-11-02 Issue C (P10) | SEWELFRG | GREG SEWELL FORGINGS PTY LTD | 4717 | CURRENT | 1
104801 | NAIL PLATE | Shunt, 89 x 159mm c/w 27mm Hole, S/Steel Gde 316, Dwg 01-15-01 | SEWELFRG | GREG SEWELL FORGINGS PTY LTD | M06505 | CURRENT | 1
1727672 | BOLT,MACHINE | M12 x 55mm, Hex, S/Steel Gde 316 c/w Hex Nut S/Steel Gde 304, Aust Std (P25) | HOBSON | HOBSON ENGINEERING CO PTY LTD 393904 | BH16PCM120055 + NH04PCM12 | CURRENT | 1
1727687 | BOLT,MACHINE | M12 x 90mm, Hex, S/Steel Gde 316 c/w Hex Nut S/Steel Gde 304, Aust Std (P25) | TBP | THE BOLT PLACE | 1727687 | CURRENT | 1
1727698 | BOLT,MACHINE | M10 x 50mm, Hex, S/Steel Gde 316 c/w Hex Nut S/Steel Gde 304, Aust Std (P100) | TBP | THE BOLT PLACE | 1727698 | CURRENT | 1
1762580 | SETSCREW | M6 x 12mm, Hex, S/Steel Gde 316 c/w Hex Nut S/Steel Gde 304, Aust Std (P100) | HOBSON | HOBSON ENGINEERING CO PTY LTD 393904 | BS16PCM060012 + NH04PCM06 | CURRENT | 1
1762602 | SETSCREW | M8 x 40mm, Hex, S/Steel Gde 316 c/w Hex Nut S/Steel Gde 304, Aust Std (P100) | TBP | THE BOLT PLACE | 1762602 | CURRENT | 1
1762612 | SETSCREW | M10 x 40mm, Hex, S/Steel Gde 316 c/w Hex Nut S/Steel Gde 304, Aust Std (P100) | HOBSON | HOBSON ENGINEERING CO PTY LTD 393904 | XEKBS16XCM100040 | CURRENT | 1
1762617 | SETSCREW | M10 x 60mm, Hex, S/Steel Gde 316 c/w Hex Nut S/Steel Gde 304, Aust Std (P100) | HOBSON | HOBSON ENGINEERING CO PTY LTD 393904 | XEKBS16XCM100060 | CURRENT | 1
1762670 | SETSCREW | M14 x 70mm, Hex, S/Steel Gde 316 c/w Hex Nut S/Steel Gde 304, Aust Std (P100) | HOBSON | HOBSON ENGINEERING CO PTY LTD 393904 | BS16PCM140070 + NH04PCM14 | CURRENT | 1
1778018 | WASHER,SPRING TENSION | Belleville, M10, S/Steel Gde 301 (P100) | TBP | THE BOLT PLACE | 1778018 | CURRENT | 1
1778026 | WASHER,SPRING TENSION | Belleville, M12, 38mm OD, S/Steel Gde 316 (P100) | HOBSON | HOBSON ENGINEERING CO PTY LTD 393904 | XEWR16BM12038 | CURRENT | 1
1778034 | WASHER,SPRING TENSION | Belleville, M16, S/Steel Gde 316 (P100) | TBP | THE BOLT PLACE | 1778034 | CURRENT | 1
1779110 | WASHER,FLAT | Round, M8, 17 x 1.2mm, S/Steel Gde 316 (P100) | TBP | THE BOLT PLACE | 1779110 | CURRENT | 1
2400001 | BOLT,MACHINE | M10 x 70mm, Hex, S/Steel Gde 316 c/w Hex Nut S/Steel Gde 304, Aust Std (P100) | TBP | THE BOLT PLACE | 2400001 | CURRENT | 1
2400084 | SETSCREW | 3/8 x 3/4", Hex, S/Steel Gde 316, Aust Std (P100) | TBP | THE BOLT PLACE | 2400084 | CURRENT | 1
2400087 | BOLT,MACHINE | M12 x 70mm, Hex, S/Steel Gde 316 c/w Hex Nut S/Steel Gde 304, Aust Std (P25) | TBP | THE BOLT PLACE | 2400087 | CURRENT | 1
2400089 | BOLT,MACHINE | M10 x 60mm, Hex, S/Steel Gde 316 c/w Hex Nut S/Steel Gde 304, Aust Std (P50) | TBP | THE BOLT PLACE | 2400089 | CURRENT | 1
2400139 | BOLT,MACHINE | M5 x 30mm, Hex, S/Steel Gde 316 c/w Hex Nut S/Steel Gde 304, Aust Std (P100) | HOBSON | HOBSON ENGINEERING CO PTY LTD 393904 | BS16PCM050030 + NH04PCM05 | CURRENT | 1
2400140 | BOLT,MACHINE | M8 x 25mm, Hex, S/Steel Gde 316 c/w Hex Nut S/Steel Gde 304, Aust Std (P100) | HOBSON | HOBSON ENGINEERING CO PTY LTD 393904 | XEKBS16XCM080025 | CURRENT | 1
2400141 | BOLT,MACHINE | M10 x 25mm, Hex, S/Steel Gde 316 c/w Hex Nut S/Steel Gde 304, Aust Std (P100) | HOBSON | HOBSON ENGINEERING CO PTY LTD 393904 | XEKBS16XCM100025 | CURRENT | 1
2402958 | SETSCREW | M12 x 70mm, Hex, S/Steel Gde 316 c/w Hex Nut S/Steel Gde 304, Aust Std (P25) | TBP | THE BOLT PLACE | 2402958 | CURRENT | 1
2406978 | WASHER,FLAT | Round, 6.35 x 15.88mm (1/4 x 5/8") S/Steel Gde 316 (P100) | TBP | THE BOLT PLACE | 2406978 | CURRENT | 1
2407095 | PIN,INSULATOR | M24 C/200/11 x 165mm, Rolled Thread S/Steel Gde 316, Dwg 01-06-03 (P5) | SEWELFRG | GREG SEWELL FORGINGS PTY LTD | 5395 | CURRENT | 1
2407096 | PIN,INSULATOR | M20 A/130/7 x 165mm, Rolled Thread S/Steel Gde 316, Dwg 01-06-02 | SEWELFRG | GREG SEWELL FORGINGS PTY LTD | M05883 | CURRENT | 1
2425759 | SETSCREW | M16 x 70mm, Hex, S/Steel Gde 316 c/w Hex Nut S/Steel Gde 304, Aust Std | HOBSON | HOBSON ENGINEERING CO PTY LTD 393904 | BS16PCM160070 + NH04PCM16 | CURRENT | 1
2439206 | WASHER,FLAT | Round, M20, S/Steel Gde 316 (P100) | HOBSON | HOBSON ENGINEERING CO PTY LTD 393904 | WR16PM20 | CURRENT | 1
2454205 | BRACKET,MOUNTING | Mid Pole Mount, S/Steel, for Gas Insulated Enclosed Air Break | AKPOWER | AK POWER SOLUTIONS PTY LTD | GVS80938 | CURRENT | 1
2454213 | BRACKET,MOUNTING | Top Pole Mount, S/Steel, for Gas Insulated Enclosed Air Break | AKPOWER | AK POWER SOLUTIONS PTY LTD | GSV80937 | CURRENT | 1
2479012 | TEST SET,BATTERY | 6 to 60V DC, 3 mOhms to 3 Ohms, Backlit LCD Screen, 199 x 132 x 60.6mm, Pin Type Lead, Built-In Memory, USB Interface c/w Carry Case | HIOKI | HIOKI EE CORPORATION (MANUFACTURER) | BT3554-51 | CURRENT | 1
2479020 | TOWELETTE,CLEANING | 99.9% Isopropyl Alcohol Wipes | MGCHEM | MG CHEMICALS (AUST) P/L (MANUFACTURER) | 824-WX25 | PURCHASE AS REQUIRED | 1
2479020 | TOWELETTE,CLEANING | 99.9% Isopropyl Alcohol Wipes | ATOMSUPP | ATOM SUPPLY | 534725 | PURCHASE AS REQUIRED | 2
2465722 | BAG,KIT | Rugged Carry Bag for SF6 Kit, PVC, Heavy-weight Vision Zips, Wide Flat Stitched Handles, Labelled with SF6 Response Kit | ALLENS | ALLENS INDUSTRIAL PRODUCTS PTY LTD | ES-SF6BAG | PURCHASE AS REQUIRED | 1
2465730 | TOWEL,PAPER | Disposable Decontamination Towel, 1220 x 700 mm (P60) | ALLENS | ALLENS INDUSTRIAL PRODUCTS PTY LTD | AIPDETOWEL | PURCHASE AS REQUIRED | 1
2465748 | STAND,SIGN | A-Frame Safety Sign, Printed with SF6 CLEAN UP IN PROGRESS, Red Text on White B/Ground | ALLENS | ALLENS INDUSTRIAL PRODUCTS PTY LTD | PSCSTM6030P | PURCHASE AS REQUIRED | 1
2465755 | TAPE,BARRICADE | SF6 Hazard Barrier Tape, 100m Lg, 75mm W, Printed with SF6 HAZARD, Red Text on White B/Ground | ALLENS | ALLENS INDUSTRIAL PRODUCTS PTY LTD | CP2770 | PURCHASE AS REQUIRED | 1
2465771 | COVERALLS,SAFETY,INDUSTRIAL | Disposable, Hooded Coverall, XL, Fire Retardant PPL SMS Non-woven Fabric, White c/w Orange Seams, Elasticated Face, Wrists, Waist & Ankles | ALLENS | ALLENS INDUSTRIAL PRODUCTS PTY LTD | 878028 | PURCHASE AS REQUIRED | 1
2465805 | RESPIRATOR,AIR FILTERING | RFF4000, Full Face Respirator Mask Kit, M-L c/w Pro2000 Filter CF 32 A2B2E2K2-P3 & 3M Storage Bag | ALLENS | ALLENS INDUSTRIAL PRODUCTS PTY LTD | RFF4000SF6KIT | PURCHASE AS REQUIRED | 1
2465813 | BAG,WASTE BIN | Contaminated Waste Disposal Bag, 450 x 720mm | ALLENS | ALLENS INDUSTRIAL PRODUCTS PTY LTD | ES-WB | PURCHASE AS REQUIRED | 1
2465839 | SPRAYER,HAND,GENERAL PURPOSE | 5L Pressure Sprayer | ALLENS | ALLENS INDUSTRIAL PRODUCTS PTY LTD | 1907844605 | PURCHASE AS REQUIRED | 1
2465847 | SODIUM CARBONATE | Washing Soda | ALLENS | ALLENS INDUSTRIAL PRODUCTS PTY LTD | MISC WASHING SODA | PURCHASE AS REQUIRED | 1
2465870 | WASTE DISPOSAL,HAZMAT | SF6 Vacuum Cleaner, H Class, Numatic, HEPA Filter, 9L Capacity, Printed with SF6 Use Only c/w Hose, Dusting Brush, Short Metal & Crevice Nozzles | ALLENS | ALLENS INDUSTRIAL PRODUCTS PTY LTD | HZQ200 | PURCHASE AS REQUIRED | 1
2465888 | CLEANING KIT | SF6 Response Clean-Up Kit c/w Carry Bag, 1 x Duct Tape, 12 x Disposable Towels, A-Frame Safety Sign, SF6 Hazard Barrier Tape, Blue Vinyl Gloves, 2 x Pr Maxichem | ALLENS | ALLENS INDUSTRIAL PRODUCTS PTY LTD | SF6 RESPONSE KIT | CURRENT | 1
2465789 | FOOTWEAR COVERS | Disposable, Heavy Duty Overboots, SMS Fabric c/w PVC Sole, White, Elastic Top, Plastic Ties for Ankle, Waterproof | ALLENS | ALLENS INDUSTRIAL PRODUCTS PTY LTD | MG20-414WH42-46 | PURCHASE AS REQUIRED | 1
2479061 | HAMMER,WINDOW BREAKER | Rescue and Escape Tool, 76 x 32 x 17mm, ABS Plastic and Stainless Steel, c/w Seatbelt Cutter | KEYLINE | KEY-LINE DISTRIBUTORS PTY LTD | 210009 | CURRENT | 1
2479061 | HAMMER,WINDOW BREAKER | Rescue and Escape Tool, 76 x 32 x 17mm, ABS Plastic and Stainless Steel, c/w Seatbelt Cutter | ATOMSUPP | ATOM SUPPLY | 408270 | CURRENT | 1
2479061 | HAMMER,WINDOW BREAKER | Rescue and Escape Tool, 76 x 32 x 17mm, ABS Plastic and Stainless Steel, c/w Seatbelt Cutter | C&LTOOL | CALTCO T/A C&L TOOL CENTRE | RESQME | CURRENT | 1
2479079 | BATTERY,STORAGE | 48V, 150Ah, Dual String, 2 x 8 UXH75-6 VRLA, Subs Battery Bank, Item 3H | CENTURYY | CENTURY YUASA | 3I-341240 | CURRENT | 1
2479087 | BATTERY,STORAGE | 48V, 150Ah, Dual String, 2 x 8 UXH75-6 VRLA, Subs Battery Bank, c/w Rack, Item 3H+R | CENTURYY | CENTURY YUASA | 3I+R-341241 | CURRENT | 1
2479095 | ANALYSER,POWER QUALITY | Kit, CAT IV-600V, 1A-500/3000A, PQ45 Power Quality Data Recorder with 4G Upgrade c/w Antenna 4G 1m Cable, Rubber Holster & Strap, 4 x 500/3000A High | CHKPOWER | CHK POWER QUALITY PL | 1APQ45-S/UP-4G C/W ANT | CURRENT | 1
2479137 | GUARD | Line Trimmer Guard, HDPE, Retrofit for Hylec Fibreglass Cabinet, Extension or Base, use Loctite 4471 glue or equiv | HYLEC | HYLEC PTY LTD | HYWHIPGUARD7 | CURRENT | 1
105038 | FUSE LINK | Barrier, LV Meter Isolating Link, suit Alstom Series 7 | IPD | IPD GROUP LIMITED | 8DB0056001 | CURRENT | 1
2479145 | GLOVES | Flying, Nomex, FR, Touch Screen Compatible, Size 8 | FHA | FLIGHT HELMETS AUSTRALIA | AV244-2 SIZE 8 | PURCHASE AS REQUIRED | 1
2479152 | GLOVES | Flying, Nomex, FR, Touch Screen Compatible, Size 9 | FHA | FLIGHT HELMETS AUSTRALIA | AV244-2 SIZE 9 | PURCHASE AS REQUIRED | 1
2479160 | GLOVES | Flying, Nomex, FR, Touch Screen Compatible, Size 10 | FHA | FLIGHT HELMETS AUSTRALIA | AV244-2 SIZE 10 | PURCHASE AS REQUIRED | 1
2479178 | GLOVES | Flying, Nomex, FR, Touch Screen Compatible, Size 11 | FHA | FLIGHT HELMETS AUSTRALIA | AV244-2 SIZE 11 | PURCHASE AS REQUIRED | 1
2479186 | GLOVES | Flying, Nomex, FR, Touch Screen Compatible, Size 12 | FHA | FLIGHT HELMETS AUSTRALIA | AV244-2 SIZE 12 | PURCHASE AS REQUIRED | 1
2479194 | CAP,UTILITY | Flight Helmet Skull Cap, Cotton, Size S | FHA | FLIGHT HELMETS AUSTRALIA | 95302 | PURCHASE AS REQUIRED | 1
2479202 | CAP,UTILITY | Flight Helmet Skull Cap, Cotton, Size M | FHA | FLIGHT HELMETS AUSTRALIA | 95303 | PURCHASE AS REQUIRED | 1
2479210 | CAP,UTILITY | Flight Helmet Skull Cap, Cotton, Size L | FHA | FLIGHT HELMETS AUSTRALIA | 95304 | PURCHASE AS REQUIRED | 1
2479228 | CAP,UTILITY | Flight Helmet Skull Cap, Cotton, Size XL | FHA | FLIGHT HELMETS AUSTRALIA | 95305 | PURCHASE AS REQUIRED | 1
2406020 | SEALING COMPOUND | Sikaflex 11FC, Black Adhesive to attach Site Id Digits, 300g Cartridge (scm) SPECIFICATION: MANUFACTURERS DATA: | BLKWOOD | J BLACKWOOD & SON LTD | 351271 | CURRENT | 1
2461127 | TAPE,PRESSURE SENSITIVE ADHESIVE | 3M VHB Double Sided, 12mm W x 32.9m Lg, 1.1mm Thk, Acrylic Adhesive, Grey, for attaching meter backing boards to asbestos meter panels only | GILBLODG | GILBERT LODGE AUSTRALIA | 3MVHBRP+110GF-12 | CURRENT | 1
2461127 | TAPE,PRESSURE SENSITIVE ADHESIVE | 3M VHB Double Sided, 12mm W x 32.9m Lg, 1.1mm Thk, Acrylic Adhesive, Grey, for attaching meter backing boards to asbestos meter panels only | 3M | 3M AUSTRALIA PTY LTD | RP45F | CURRENT | 2
2452829 | GRIP,ANCHOR ROD | Pulling Eye, 13 - 32mm Rods, Cast Iron, 2721kg WLL | SPECFORC | SPECIALISED FORCE | BPE-1 | CURRENT | 1
2401349 | ANCHOR,GUY | Single Helix, 150mm Dia, Square One, High Strength 10000ft lb | TEN | THE ENERGY NETWORK | TD225-64M24 | CURRENT | 1
2479285 | MARKER,LOCATION | Pillar Warning Pole, 1.32m Lg, 32mm Dia, PVC, Hi-Vis, Temporarily replaces Pillar D-Bolt, Rotates Freely with Pin Removed, for visual warning of overgrown Pillar | PWRTECH | POWERTECH RESOURCES | URDFP132 | CURRENT | 1
2479301 | STRAP | Shackle Strap, 235 x 40 x 3mm, S/Steel Gde 316, for LV Shackle Contruction, Bag of 50 | SEWELFRG | GREG SEWELL FORGINGS PTY LTD | M06006 | CURRENT | 1
2479319 | PROTECTOR,HEARING | Ear Plugs, Reusable, Corded, 32 dB Min Rating, Class 5 (P120) | ATOMSUPP | ATOM SUPPLY | 30000521 | CURRENT | 1
2479319 | PROTECTOR,HEARING | Ear Plugs, Reusable, Corded, 32 dB Min Rating, Class 5 (P120) | 3M | 3M AUSTRALIA PTY LTD | P1301 | CURRENT | 5
2479327 | PROTECTOR,HEARING | Ear Plugs, Disposable, Uncorded, 29 dB Min Rating, Class 5 (P200) | ATOMSUPP | ATOM SUPPLY | 30000613 | CURRENT | 1
2479327 | PROTECTOR,HEARING | Ear Plugs, Disposable, Uncorded, 29 dB Min Rating, Class 5 (P200) | MOLDEX | MOLDEX-METRIC | 6604 | CURRENT | 5
2479335 | PROTECTOR,HEARING | Ear Plugs, Reusable, Corded, 27 dB Min Rating, Class 5, c/w Storage Case (P50) | MOLDEX | MOLDEX-METRIC | 6435 | CURRENT | 5
2479335 | PROTECTOR,HEARING | Ear Plugs, Reusable, Corded, 27 dB Min Rating, Class 5, c/w Storage Case (P50) | ATOMSUPP | ATOM SUPPLY | 483936 | CURRENT | 1
2479343 | TEST SET,METER | Portable Test System, 3 Ph, Class 0.2, 10V to 300V, 1mA to 16A, 15VA per Phase, 273 x 247 x 178mm, 300V Cat III, for all meter types in EQL | EMH | ENERGIE-MESSTECHNIK GMBH (MANUFACTURER) | CHECKSYSTEM 2.3 | CURRENT | 1
2479350 | TEST SET,METER | Portable Test System, 1 Ph, Class 0.2, 10V to 300V, 1mA to 120A, 60VA, 273 x 247 x 178mm, 300V Cat III, for 1Ph meter types in EQL | EMH | ENERGIE-MESSTECHNIK GMBH (MANUFACTURER) | CHECKSYSTEM 2.1 | CURRENT | 1
2479376 | SWITCHBOARD,POWER | AC Distribution Board, 100A Auto Trans Switch, 100A Main Switch, 36 Pole Chassis, Outdoor, S/Steel, 1728 x 600 x 240mm | NHP | NHP ELECTRICAL ENGINEERING | EQL2479376 | PURCHASE AS REQUIRED | 1
2479384 | SWITCHBOARD,POWER | AC Distribution Board, 250A Main Switch, 12 + 42 Hybrid Chassis, Indoor, 1512 x 600 x 240mm | NHP | NHP ELECTRICAL ENGINEERING | EQL2479384 | PURCHASE AS REQUIRED | 1
2479392 | SWITCHBOARD,POWER | AC Distribution Board,Switchyard, 160A Main Switch, 30A Outlet,10A Outlet, 24 Pole Chassis, Light Switch, Outdoor, S/Steel, 1296 x 600 x 240mm | NHP | NHP ELECTRICAL ENGINEERING | EQL2479392 | CURRENT | 1
2479400 | SWITCHBOARD,POWER | AC Distribution Board, 160A Main Switch, 36 Pole Chassis, Indoor, 1296 x 600 x 240mm | NHP | NHP ELECTRICAL ENGINEERING | EQL2479400 | PURCHASE AS REQUIRED | 1
2479418 | SWITCHBOARD,POWER | AC Distribution Board, 250A Main Switch, 24 Ess + 24 Non-Ess Chassis, Indoor, 1728 x 600 x 240mm | NHP | NHP ELECTRICAL ENGINEERING | EQL2479418 | CURRENT | 1
2479426 | SWITCHBOARD,POWER | AC Distribution Board, 100A Main Switch, 1Ph, 3 x 10A ELCB & 4 x 20A ELCB, Indoor, Steel Enclosure, 245 x 268 x 92mm | NHP | NHP ELECTRICAL ENGINEERING | EQL2479426 | CURRENT | 1
2479434 | SWITCHBOARD,POWER | AC Distribution Board, 1 X 100A Main Switch, 21 Pole Load Centre, 2 x 3 Ph, 32A CB, 2 x 20A CB, 1 x 10A CB, 2 x 20A ELCB, 2 x 10A ELCB & Timer, Indoor | NHP | NHP ELECTRICAL ENGINEERING | EQL2479434 | PURCHASE AS REQUIRED | 1
2479442 | SWITCHBOARD,POWER | Auto Transfer Switch, 400V AC, 400A AC1, 110kW AC3, c/w Main Switch, Outdoor, S/Steel, 800 x 1200 x 400mm | NHP | NHP ELECTRICAL ENGINEERING | EQL2479442 | PURCHASE AS REQUIRED | 1
2479459 | SWITCHBOARD,POWER | AC Distribution Board, 400V AC, Local Transformer, 2 x 400A CB, 1 x 160A CB, 1 x 100A CB, 1 x 60A CB, Outdoor, S/Steel, 1200 x 800 x 400mm | NHP | NHP ELECTRICAL ENGINEERING | EQL2479459 | CURRENT | 1
2479467 | SWITCHBOARD,POWER | AC Main Board, 400V AC, Local Transformer, 1 x 400A CB, 2 x 160A CB, 1 x 100A CB, 1 x 60A CB, Outdoor, S/Steel, 1992 x 630 x 254mm | NHP | NHP ELECTRICAL ENGINEERING | EQL2479467 | CURRENT | 1
2479475 | SWITCHBOARD,POWER | AC Main Board, 400V AC, Local Transformer, 1 x 400A CB, 1 x 250A CB, 1 x 160A CB with Generator Connection, Outdoor, S/Steel, 1992 x 600 x 254mm | NHP | NHP ELECTRICAL ENGINEERING | EQL2479475 | PURCHASE AS REQUIRED | 1
2479483 | SWITCHBOARD,POWER | Transfer Switch, 400V AC, 125A, Generator Connection Point, Outdoor, S/Steel, 1296 x 600 x 240mm | NHP | NHP ELECTRICAL ENGINEERING | EQL2479483 | CURRENT | 1
2479491 | SWITCHBOARD,POWER | AC Distribution Board, 400V AC, Local Transformer, 1 x 160A CB, Outdoor, S/Steel, 864 x 600 x 240mm | NHP | NHP ELECTRICAL ENGINEERING | EQL2479491 | PURCHASE AS REQUIRED | 1
ACT1550 | MODEM,COMMUNICATIONS | EDMI ELM400 CAT-M Modems c/w Telstra SIM Card | EDMI | EDMI PTY LTD | ELM400 | CURRENT | 5
ACT1550 | MODEM,COMMUNICATIONS | EDMI ELM400 CAT-M Modems c/w Telstra SIM Card | ACSTREAM | ACTIVE STREAM METER PROVIDER | 222810 | CURRENT | 1
ACT1650 | ANTENNA | EDMI-4G-SMA, Paddle Pop | EDMI | EDMI PTY LTD | ANT400 - SMA | CURRENT | 5
ACT1650 | ANTENNA | EDMI-4G-SMA, Paddle Pop | ACSTREAM | ACTIVE STREAM METER PROVIDER | 222508 | CURRENT | 1
2479509 | CONNECTOR ASSEMBLY,ELECTRICAL. | Bus Support, Slip/Rigid Fit, Al, 50mm Pipe to 3" Bolt Circle, Horizontal | DMCPWR | DMC POWER (MANUFACTURER) | PLKM2230D050E1 | CURRENT | 5
2479509 | CONNECTOR ASSEMBLY,ELECTRICAL. | Bus Support, Slip/Rigid Fit, Al, 50mm Pipe to 3" Bolt Circle, Horizontal | ADAPT | ADAPT AUSTRALIA PTY LTD | PLKM2230D050E1 | CURRENT | 1
2479517 | CONNECTOR ASSEMBLY,ELECTRICAL. | 4-Hole Pad Tee, Al, 50mm Main Run Pipe to 50mm Center Palm Pad c/w 4 x 14mm Holes | DMCPWR | DMC POWER (MANUFACTURER) | PLKM1100D050E1 | CURRENT | 5
2479517 | CONNECTOR ASSEMBLY,ELECTRICAL. | 4-Hole Pad Tee, Al, 50mm Main Run Pipe to 50mm Center Palm Pad c/w 4 x 14mm Holes | ADAPT | ADAPT AUSTRALIA PTY LTD | PLKM1100D050E1 | CURRENT | 1
2479525 | CONNECTOR ASSEMBLY,ELECTRICAL. | Tee, Al, 90 Deg, 50mm Main Run Pipe to 50mm Pipe Tap | DMCPWR | DMC POWER (MANUFACTURER) | PLKM1500D050050E1 | CURRENT | 5
2479525 | CONNECTOR ASSEMBLY,ELECTRICAL. | Tee, Al, 90 Deg, 50mm Main Run Pipe to 50mm Pipe Tap | ADAPT | ADAPT AUSTRALIA PTY LTD | PLKM1500D050050E1 | CURRENT | 1
2479533 | CONNECTOR ASSEMBLY,ELECTRICAL. | Bus to Pad Expansion Terminal, w/Guide, Al, 50mm Pipe to Center Formed 4-Hole # 5 Pad | DMCPWR | DMC POWER (MANUFACTURER) | PLKM2600D050P5 | CURRENT | 5
2479533 | CONNECTOR ASSEMBLY,ELECTRICAL. | Bus to Pad Expansion Terminal, w/Guide, Al, 50mm Pipe to Center Formed 4-Hole # 5 Pad | ADAPT | ADAPT AUSTRALIA PTY LTD | PLKM2600D050P5 | CURRENT | 1
2479541 | CONNECTOR ASSEMBLY,ELECTRICAL. | Bus to Pad Expansion Terminal, w/Guide, Al, 50mm Pipe to Center Formed 4-Hole # 5 Pad c/w Earth Stirrup | DMCPWR | DMC POWER (MANUFACTURER) | PLKM2692D050P5 | CURRENT | 5
2479541 | CONNECTOR ASSEMBLY,ELECTRICAL. | Bus to Pad Expansion Terminal, w/Guide, Al, 50mm Pipe to Center Formed 4-Hole # 5 Pad c/w Earth Stirrup | ADAPT | ADAPT AUSTRALIA PTY LTD | PLKM2692D050P5 | CURRENT | 1
2479558 | CONNECTOR ASSEMBLY,ELECTRICAL. | Elbow Coupler, Al, 90 Deg, 50mm Pipe | DMCPWR | DMC POWER (MANUFACTURER) | PLKM1400D050E4 | CURRENT | 5
2479558 | CONNECTOR ASSEMBLY,ELECTRICAL. | Elbow Coupler, Al, 90 Deg, 50mm Pipe | ADAPT | ADAPT AUSTRALIA PTY LTD | PLKM1400D050E4 | CURRENT | 1
2479566 | CYLINDER,LOCK | Master S3 Series, Half Fixed Cam Cyl, w/o Keys, Keyed to Master M0444/S3, Solid Brass/Zinc Diecast, Chrome Plate, suit Dorma Panic Exit Device, for C&I | CARBINE | CARBINE CYLINDERS (MANUFACTURER) | CPF-6HSCLS | CURRENT | 5
2479566 | CYLINDER,LOCK | Master S3 Series, Half Fixed Cam Cyl, w/o Keys, Keyed to Master M0444/S3, Solid Brass/Zinc Diecast, Chrome Plate, suit Dorma Panic Exit Device, for C&I | LOCKWOOD | LOCKWOOD/ASSA ABOLY AUSTRALIA PTY LTD | LW9555-502CP | CURRENT | 1
2479574 | COVERALLS,SAFETY,INDUSTRIAL | Disposable, Hooded, 3XL, Tyvek, Type 5 & 6, White | BLKWOOD | J BLACKWOOD & SON LTD | 5143254 | CURRENT | 1
1766591 | ANCHOR,GUY | Double Helix, 300mm Dia, 35mm2 Hub Thread, Mid Strength 6000ft lb (P5) | TEN | THE ENERGY NETWORK | D11426-M24 | CURRENT | 1
2423465 | BRACKET,MOUNTING | Cast Steel Stay, Dwg 944567-01 | THEWMCAN | TMAC THEW & MCCANN GROUP | SB-GS3 | CURRENT | 1
2411551 | FRAME,HAND HACKSAW | Insulated 1000V, for use in Insulated Tool Kit : | TEN | THE ENERGY NETWORK | D72 | CURRENT | 1
2411569 | PLIERS | 205mm, Insulated 1000V, for use in Insulated Tool Kit | TEN | THE ENERGY NETWORK | D1-200I | CURRENT | 1
2411577 | PLIERS | 205mm, Long Nose, for use in Insulated Tool Kit | TEN | THE ENERGY NETWORK | D22D-200I | CURRENT | 1
2411585 | PLIERS,DIAGONAL CUTTING | 185mm, Side Cutters, for use in Insulated Tool Kit | TEN | THE ENERGY NETWORK | D3-180I | CURRENT | 1
2411593 | PLIERS,SLIP JOINT | 310mm, Multigrip, for use in Insulated Tool Kit | TEN | THE ENERGY NETWORK | D301-310 | CURRENT | 1
2416584 | CUTTER,CABLE,HAND OPERATED | 222mm, for use in Insulated Tool Kit | TEN | THE ENERGY NETWORK | D18-220 | CURRENT | 1
2416592 | SCREWDRIVER,CROSS TIP | 4 x 75, Insulated 1000V, for Insulated | TEN | THE ENERGY NETWORK | CRU-4X75 | CURRENT | 1
2416600 | SCREWDRIVER,CROSS TIP | 5 x 100, Insulated 1000V, for Insulated Tool Kit (Phillips Head) | TEN | THE ENERGY NETWORK | CRU-5X100 | CURRENT | 1
2416618 | SCREWDRIVER,CROSS TIP | 6 x 125, Insulated 1000V, for Insulated Tool Kit (Phillips Head) | TEN | THE ENERGY NETWORK | CRU-6X125 | CURRENT | 1
2416626 | SCREWDRIVER,CROSS TIP | 8 x 150, Insulated 1000V (Phillips Head) | TEN | THE ENERGY NETWORK | CRU-8X150 | CURRENT | 1
2436111 | SCREWDRIVER,FLAT TIP | 2.5 x 50mm, Insulated 1000V, for Insulated Tool Kit | TEN | THE ENERGY NETWORK | TB-2.5X50B | CURRENT | 1
2416634 | SCREWDRIVER,FLAT TIP | 4 x 100, Insulated 1000V, for Insulated Tool Kit | TEN | THE ENERGY NETWORK | TB-4X100B | CURRENT | 1
2416642 | SCREWDRIVER,FLAT TIP | 5.5 x 150, Insulated 1000V, for Insulated Tool Kit | TEN | THE ENERGY NETWORK | TB-5.5X150 | CURRENT | 1
2416659 | SCREWDRIVER,FLAT TIP | 6.5 x 150, Insulated 1000V, for Insulated Tool Kit | TEN | THE ENERGY NETWORK | TB-6.5X150 | CURRENT | 1
2416675 | SCREWDRIVER,FLAT TIP | 10 x 150, Insulated 1000V, for Insulated Tool Kit | TEN | THE ENERGY NETWORK | TB-10X150 | CURRENT | 1
2416717 | WRENCH,BOX | Single Spanner, 10mm, Offset, 1000V Insulated, for Tool Kit | TEN | THE ENERGY NETWORK | D13-10 | CURRENT | 1
2416725 | WRENCH,BOX | Single Spanner, 11mm, Offset, 1000V Insulated, for Tool Kit | TEN | THE ENERGY NETWORK | D13-11 | CURRENT | 1
2416733 | WRENCH,BOX | Single Spanner, 12mm, Offset, 1000V Insulated, for Tool Kit | TEN | THE ENERGY NETWORK | D13-12 | CURRENT | 1
2416741 | WRENCH,BOX | Single Spanner, 13mm, Offset, 1000V Insulated, for Tool Kit | PENTA | PENTA AUST (TMAC THEW & MCCANN/HYLEC) | PA23129 | CURRENT | 1
2416741 | WRENCH,BOX | Single Spanner, 13mm, Offset, 1000V Insulated, for Tool Kit | TEN | THE ENERGY NETWORK | D13-13 | CURRENT | 2
2416758 | WRENCH,BOX | Single Spanner, 14mm, Offset, 1000V Insulated, for Tool Kit | TEN | THE ENERGY NETWORK | D13-14 | CURRENT | 1
2416766 | WRENCH,BOX | Single Spanner, 15mm, Offset, 1000V Insulated, for Tool Kit | TEN | THE ENERGY NETWORK | D13-15 | CURRENT | 1
2416774 | WRENCH,BOX | Single Spanner, 16mm, Offset, 1000V Insulated, for Tool Kit | TEN | THE ENERGY NETWORK | D13-16 | CURRENT | 1
2416782 | WRENCH,BOX | Single Spanner, 17mm, Offset, 1000V Insulated, for Tool Kit | TEN | THE ENERGY NETWORK | D13-17 | CURRENT | 1
2416790 | WRENCH,BOX | Single Spanner, 18mm, Offset, 1000V Insulated, for Tool Kit | TEN | THE ENERGY NETWORK | D13-18 | CURRENT | 1
2416808 | WRENCH,BOX | Single Spanner, 19mm, Offset, 1000V Insulated, for Tool Kit | TEN | THE ENERGY NETWORK | D13-19 | CURRENT | 1
2416816 | WRENCH,OPEN END | Single Spanner, 10mm, Insulated 1000V | PENTA | PENTA AUST (TMAC THEW & MCCANN/HYLEC) | PA23105 | CURRENT | 1
2416816 | WRENCH,OPEN END | Single Spanner, 10mm, Insulated 1000V | TEN | THE ENERGY NETWORK | D14-10 | CURRENT | 2
2416824 | WRENCH,OPEN END | Single Spanner, 11mm, Insulated 1000V, for use in Insulated Tool Kit | TEN | THE ENERGY NETWORK | D14-11 | CURRENT | 1
2416832 | WRENCH,OPEN END | Single Spanner, 12mm, Insulated 1000V, for use in Insulated Tool Kit | TEN | THE ENERGY NETWORK | D14-12 | CURRENT | 1
2416840 | WRENCH,OPEN END | Single Spanner, 13mm, Insulated 1000V, for use in Insulated Tool Kit | TEN | THE ENERGY NETWORK | D14-13 | CURRENT | 1
2416857 | WRENCH,OPEN END | Single Spanner, 14mm, Insulated 1000V, for use in Insulated Tool Kit | TEN | THE ENERGY NETWORK | D14-14 | CURRENT | 1
2416865 | WRENCH,OPEN END | Single Spanner, 15mm, Insulated 1000V, for use in Insulated Tool Kit | TEN | THE ENERGY NETWORK | D14-15 | CURRENT | 1
2416873 | WRENCH,OPEN END | Single Spanner, 16mm, Insulated 1000V, for use in Insulated Tool Kit | TEN | THE ENERGY NETWORK | D14-16 | CURRENT | 1
2416881 | WRENCH,OPEN END | Single Spanner, 17mm, Insulated 1000V, for use in Insulated Tool Kit | TEN | THE ENERGY NETWORK | D14-17 | CURRENT | 1
2416899 | WRENCH,OPEN END | Single Spanner, 18mm, Insulated 1000V, for use in Insulated Tool Kit | TEN | THE ENERGY NETWORK | D14-18 | CURRENT | 1
2416907 | WRENCH,OPEN END | Single Spanner, 19mm, Insulated 1000V, for use in Insulated Tool Kit | TEN | THE ENERGY NETWORK | D14-19 | CURRENT | 1
2416956 | WRENCH,ADJUSTABLE | Spanner, 250mm, for use in Insulated Tool Kit | TEN | THE ENERGY NETWORK | D19-250 | CURRENT | 1
2416964 | KEY,SOCKET HEAD SCREW | Curve 3mm for use in Insulated Tool Kit (Allen Key) | TEN | THE ENERGY NETWORK | D62-3 | CURRENT | 1
2416972 | SOCKET,SOCKET WRENCH | Male, 4mm for use in Insulated Tool Kit | TEN | THE ENERGY NETWORK | M250-4 | CURRENT | 1
2416980 | SOCKET,SOCKET WRENCH | Male, 5mm for use in Insulated Tool Kit | TEN | THE ENERGY NETWORK | M250-5 | CURRENT | 1
2416998 | SOCKET,SOCKET WRENCH | Male, 6mm for use in Insulated Tool Kit | TEN | THE ENERGY NETWORK | M250-6 | CURRENT | 1
2417004 | SOCKET,SOCKET WRENCH | Male, 7mm for use in Insulated Tool Kit | TEN | THE ENERGY NETWORK | M250-7 | CURRENT | 1
2417012 | SOCKET,SOCKET WRENCH | Male, 8mm for use in Insulated Tool Kit | TEN | THE ENERGY NETWORK | M250-8 | CURRENT | 1
2417020 | SOCKET,SOCKET WRENCH | Male, 9mm for use in Insulated Tool Kit | TEN | THE ENERGY NETWORK | M250-9 | CURRENT | 1
2417038 | SOCKET,SOCKET WRENCH | Male, 10mm for use in Insulated Tool Kit | TEN | THE ENERGY NETWORK | M250-10 | CURRENT | 1
2416683 | WRENCH,RATCHET | Reversible 1/2" Drive Insulated 1000V for use in Insulated Tool Kit | TEN | THE ENERGY NETWORK | C250VM | CURRENT | 1
2416691 | EXTENSION,SOCKET WRENCH | 1/2" Drive, 125mm Lg Insulated 1000V for use in Insulated Tool Kit | TEN | THE ENERGY NETWORK | R250-125 | CURRENT | 1
2416709 | EXTENSION,SOCKET WRENCH | 1/2" Drive, 250mm Lg Insulated 1000V for use in Insulated Tool Kit | TEN | THE ENERGY NETWORK | R250-250 | CURRENT | 1
2416915 | SOCKET,SOCKET WRENCH | 1/2", 16mm for use in Insulated Tool Kit | TEN | THE ENERGY NETWORK | D250-12P-16 | CURRENT | 1
2416923 | SOCKET,SOCKET WRENCH | 1/2", 17mm for use in Insulated Tool Kit | TEN | THE ENERGY NETWORK | D250-17-6P | CURRENT | 1
2416931 | SOCKET,SOCKET WRENCH | 1/2", 18mm for use in Insulated Tool Kit | TEN | THE ENERGY NETWORK | D250-18-6P | CURRENT | 1
2416949 | SOCKET,SOCKET WRENCH | 1/2", 19mm for use in Insulated Tool Kit | TEN | THE ENERGY NETWORK | D250-19-6P | CURRENT | 1
2436095 | SOCKET,SOCKET WRENCH | Female, 13 x 56mm, 12 Point 1/2" Drive, Insulated 1000V, for Insulated Tool Kit | PENTA | PENTA AUST (TMAC THEW & MCCANN/HYLEC) | PA23177 | CURRENT | 1
2436095 | SOCKET,SOCKET WRENCH | Female, 13 x 56mm, 12 Point 1/2" Drive, Insulated 1000V, for Insulated Tool Kit | TEN | THE ENERGY NETWORK | D250-13-6P | CURRENT | 2
2436103 | WRENCH,ADJUSTABLE | Shifter, 265mm Lg, 32mm Opening, Fully Insulated 1000V, for Insulated Tool Kit | TEN | THE ENERGY NETWORK | D19-250I | CURRENT | 1
2479582 | FRAME,HAND HACKSAW | Junior Hacksaw, 1000V Insulated, 263mm Lg, Blade Length 130mm : | PENTA | PENTA AUST (TMAC THEW & MCCANN/HYLEC) | PA23144 | CURRENT | 1
2479582 | FRAME,HAND HACKSAW | Junior Hacksaw, 1000V Insulated, 263mm Lg, Blade Length 130mm : | SIBILLE | SIBILLE FAMECA ELECTRIC (MANUFACTURER) | MS22J | CURRENT | 2
2479590 | TAPE,MEASURING | 1000V Insulated, Blade Length 3m, Graduations 1mm, Plastic Frame | ITL | INSULATED TOOLS LTD (MANUFACTURER) | 0185/IT/3MT | CURRENT | 1
2479608 | WRENCH,OPEN END | Single Spanner, 7/16" Whitworth, 1000V Insulated | ITL | INSULATED TOOLS LTD (MANUFACTURER) | 220 | CURRENT | 1
2479616 | WRENCH,OPEN END | Single Spanner, 1/2" Whitworth, 1000V Insulated | ITL | INSULATED TOOLS LTD (MANUFACTURER) | 230 | CURRENT | 1
2479665 | WRENCH,SOCKET | T Wrench, 1/2" Square Drive, 1000V Insulated, 310mm Lg | PENTA | PENTA AUST (TMAC THEW & MCCANN/HYLEC) | PA23209 | CURRENT | 1
2479665 | WRENCH,SOCKET | T Wrench, 1/2" Square Drive, 1000V Insulated, 310mm Lg | SIBILLE | SIBILLE FAMECA ELECTRIC (MANUFACTURER) | MS72S 310 | CURRENT | 2
2479673 | SOCKET,SOCKET WRENCH | 1/2" Drive, 12-Point, 15mm, 1000V Insulated | PENTA | PENTA AUST (TMAC THEW & MCCANN/HYLEC) | PA23193 | CURRENT | 1
2479673 | SOCKET,SOCKET WRENCH | 1/2" Drive, 12-Point, 15mm, 1000V Insulated | SIBILLE | SIBILLE FAMECA ELECTRIC (MANUFACTURER) | MS66L 15 | CURRENT | 2
2479681 | PLIERS | Slip-Joint Adjustable, 250mm Lg, 1000V Insulated | PENTA | PENTA AUST (TMAC THEW & MCCANN/HYLEC) | PA23230 | CURRENT | 1
2479681 | PLIERS | Slip-Joint Adjustable, 250mm Lg, 1000V Insulated | SIBILLE | SIBILLE FAMECA ELECTRIC (MANUFACTURER) | MS8 250 | CURRENT | 2
2479699 | KEY,SOCKET HEAD SCREW | Male, 5mm, 90 Degree, 1000V Insulated | PENTA | PENTA AUST (TMAC THEW & MCCANN/HYLEC) | PA23147 | CURRENT | 1
2479699 | KEY,SOCKET HEAD SCREW | Male, 5mm, 90 Degree, 1000V Insulated | SIBILLE | SIBILLE FAMECA ELECTRIC (MANUFACTURER) | MS23 05 | CURRENT | 2
2479707 | KEY,SOCKET HEAD SCREW | Male, 6mm, 90 Degree, 1000V Insulated | PENTA | PENTA AUST (TMAC THEW & MCCANN/HYLEC) | PA23148 | CURRENT | 1
2479707 | KEY,SOCKET HEAD SCREW | Male, 6mm, 90 Degree, 1000V Insulated | SIBILLE | SIBILLE FAMECA ELECTRIC (MANUFACTURER) | MS23 06 | CURRENT | 2
2479624 | EXTRACTOR TOOL | Link Extractor, Male , 1/4" Whitworth, 1000V Insulated | ITL | INSULATED TOOLS LTD (MANUFACTURER) | 2360 | CURRENT | 1
2479632 | EXTRACTOR TOOL | Link Extractor, Male , 5/16" Whitworth, 1000V Insulated | ITL | INSULATED TOOLS LTD (MANUFACTURER) | 2370 | CURRENT | 1
2479640 | EXTRACTOR TOOL | Link Extractor, Male , 3/8" Whitworth, 1000V Insulated | ITL | INSULATED TOOLS LTD (MANUFACTURER) | 2380 | CURRENT | 1
2479657 | EXTRACTOR TOOL | Link Extractor, Female, 3/8" BSF, 1000V Insulated | ITL | INSULATED TOOLS LTD (MANUFACTURER) | 2490 | CURRENT | 1
2479715 | PLUG,PROTECTIVE,DUST & MOISTURE | Keyhole Plug, Plastic, for EJCo Pit Cover Lift Point (MOQ 20) | EJAUST | EJ AUSTRALIA PTY LTD | PLASPLUGRECT | CURRENT | 1
2479723 | FIXTURE,LIGHTING | 37W RoadFlair BRP392 (L37A) 4K c/w Upcast Adaptor, Major Road, EQTS 05-01-02 (scm) | PHILIPS | PHILIPS AUSTRALIA PTY LTD | 824110136141 | CURRENT | 1
2479731 | FIXTURE,LIGHTING | 60W RoadFlair BRP392 (L60A) 4K c/w Upcast Adaptor, Major Road, EQTS 05-01-02 (scm) | PHILIPS | PHILIPS AUSTRALIA PTY LTD | 824110136161 | CURRENT | 1
2479749 | FIXTURE,LIGHTING | 67W RoadFlair BRP392 (L67A) 4K c/w Upcast Adaptor, Major Road, EQTS 05-01-02 (scm) | PHILIPS | PHILIPS AUSTRALIA PTY LTD | 824110136151 | CURRENT | 1
2479756 | FIXTURE,LIGHTING | 138W RoadFlair BRP393 (L138A) 4K c/w Upcast Adaptor, Major Road, EQTS 05-01-02 (scm) | PHILIPS | PHILIPS AUSTRALIA PTY LTD | 824110136171 | CURRENT | 1
2479764 | FIXTURE,LIGHTING | 220W RoadFlair BRP394 (L220A) 4K c/w Upcast Adaptor, Major Road, EQTS 05-01-02 (scm) | PHILIPS | PHILIPS AUSTRALIA PTY LTD | 824110136181 | CURRENT | 1
2479772 | FIXTURE,LIGHTING | 204W RoadFlair BRP394 (L204A) 4K c/w Upcast Adaptor, Major Road, EQTS 05-01-02 (scm) | PHILIPS | PHILIPS AUSTRALIA PTY LTD | 824110136191 | CURRENT | 1
2479780 | FIXTURE,LIGHTING | 38W RoadFlair BRP392 (L37A) 3K c/w Upcast Adaptor, Major Road, EQTS 05-01-02 (scm) | PHILIPS | PHILIPS AUSTRALIA PTY LTD | 824110136201 | CURRENT | 1
2479798 | FIXTURE,LIGHTING | 61W RoadFlair BRP392 (L60A) 3K c/w Upcast Adaptor, Major Road, EQTS 05-01-02 (scm) | PHILIPS | PHILIPS AUSTRALIA PTY LTD | 824110136221 | CURRENT | 1
2479806 | FIXTURE,LIGHTING | 70W RoadFlair BRP392 (L67A) 3K c/w Upcast Adaptor, Major Road, EQTS 05-01-02 (scm) | PHILIPS | PHILIPS AUSTRALIA PTY LTD | 824110136211 | CURRENT | 1
2479814 | FIXTURE,LIGHTING | 143W RoadFlair BRP393 (L138A) 3K c/w Upcast Adaptor, Major Road, EQTS 05-01-02 (scm) | PHILIPS | PHILIPS AUSTRALIA PTY LTD | 824110136231 | CURRENT | 1
2479822 | FIXTURE,LIGHTING | 210W RoadFlair BRP393 (L204A) 3K c/w Upcast Adaptor, Major Road, EQTS 05-01-02 (scm) | PHILIPS | PHILIPS AUSTRALIA PTY LTD | 824110136251 | CURRENT | 1
2479830 | FIXTURE,LIGHTING | 225W RoadFlair BRP394 (L220A) 3K c/w Upcast Adaptor, Major Road, EQTS 05-01-02 (scm) | PHILIPS | PHILIPS AUSTRALIA PTY LTD | 824110136241 | CURRENT | 1
2479848 | FIXTURE,LIGHTING | 70W Tango G4 LED Flood, Watchman, 4K Symmetrical Wide Beam, c/w 1.5m Lead, EQTS 05-01-02 (scm) | PHILIPS | PHILIPS AUSTRALIA PTY LTD | 824110137931 | CURRENT | 1
2479855 | FIXTURE,LIGHTING | 100W Tango G4 LED Flood, Watchman, 4K Symmetrical Wide Beam, c/w 1.5m Lead, EQTS 05-01-02 (scm) | PHILIPS | PHILIPS AUSTRALIA PTY LTD | 824110137941 | CURRENT | 1
2479863 | FIXTURE,LIGHTING | 200W Tango G4 LED Flood, Watchman, 4K Symmetrical Wide Beam, c/w 1.5m Lead, EQTS 05-01-02 (scm) | PHILIPS | PHILIPS AUSTRALIA PTY LTD | 824110137951 | CURRENT | 1
2479871 | FIXTURE,LIGHTING | 100W Tango G4 LED Flood, Pedestrian Crossing, 4K Asymmetrical Medium Beam, EQTS 05-01-02 (scm) | PHILIPS | PHILIPS AUSTRALIA PTY LTD | 824110137961 | CURRENT | 1
2479889 | FIXTURE,LIGHTING | 200W Tango G4 LED Flood, Pedestrian Crossing, 4K Asymmetrical Medium Beam, EQTS 05-01-02 (scm) | PHILIPS | PHILIPS AUSTRALIA PTY LTD | 824110137971 | CURRENT | 1
2479897 | FIXTURE,LIGHTING | 200W Tango G4 LED Flood, Pedestrian Crossing, 3K Asymmetrical Medium Beam, EQTS 05-01-02 (scm) | PHILIPS | PHILIPS AUSTRALIA PTY LTD | 824110137981 | CURRENT | 1
ACT1750 | CABLE ASSY,RADIO FREQUENCY | Y-Cable, UL2464 8c/4c with JWT Connector, 1m | EDMI | EDMI PTY LTD | CAB2020W06A | CURRENT | 5
ACT1750 | CABLE ASSY,RADIO FREQUENCY | Y-Cable, UL2464 8c/4c with JWT Connector, 1m | ACSTREAM | ACTIVE STREAM METER PROVIDER | 7000042 | CURRENT | 1
2480028 | SWITCHBOARD,POWER | LV Indoor, 750(750)kVA, ACB Std, Sentron 3WL, ETU45B, AFPS VAMP 221, 1600A TX ACB 42kA/1Sec, 4 x 630A SF, Mob Gen Conn & 1600A ACB, Metal Encl, Dual Top/Bottom | WEBER | WEBER SOUTH PACIFIC PTY LTD | MF115123-EQ01 | PURCHASE AS REQUIRED | 1
2480036 | SWITCHBOARD,POWER | LV Indoor, 750(750)kVA, ACB Upgde, Sentron 3WL, ETU76B c/w COM35 Module, AFPS VAMP 221, 1600A TX ACB 42kA/1Sec, 4 x 630A SF, Mob Gen Conn & 1600A ACB, | WEBER | WEBER SOUTH PACIFIC PTY LTD | MF115123-EQ02 | PURCHASE AS REQUIRED | 1
2480044 | SWITCHBOARD,POWER | LV Indoor, 750(750)kVA, ACB Std, Sentron 3WL, ETU45B, AFPS VAMP 221, 1600A TX ACB 42kA/1Sec, 4 x 630A SF, Mob Gen Conn, 2 x SF Spare Slots, Metal Encl, Dual | WEBER | WEBER SOUTH PACIFIC PTY LTD | MF115123-EQ03 | PURCHASE AS REQUIRED | 1
2480051 | SWITCHBOARD,POWER | LV Indoor, 750(750)kVA, ACB Upgde, Sentron 3WL, ETU76B c/w COM35 Module, AFPS VAMP 221, 1600A TX ACB 42kA/1Sec, 4 x 630A SF, Mob Gen Conn, 2 x SF Spare | WEBER | WEBER SOUTH PACIFIC PTY LTD | MF115123-EQ04 | PURCHASE AS REQUIRED | 1
2480069 | SWITCHBOARD,POWER | LV Indoor, 750(500)kVA, ACB Std, Sentron 3WL, ETU45B, AFPS VAMP 221, 1600A TX ACB 42kA/1Sec, 4 x 630A SF, Mob Gen Conn, 2 x SF Spare Slots, Metal Encl, Dual | WEBER | WEBER SOUTH PACIFIC PTY LTD | MF115123-EQ05 | PURCHASE AS REQUIRED | 1
2480077 | SWITCHBOARD,POWER | LV Indoor, 750(500)kVA, ACB Upgde, Sentron 3WL, ETU76B c/w COM35 Module, AFPS VAMP 221, 1600A TX ACB 42kA/1Sec, 4 x 630A SF, Mob Gen Conn, 2 x SF Spare | WEBER | WEBER SOUTH PACIFIC PTY LTD | MF115123-EQ06 | PURCHASE AS REQUIRED | 1
2480085 | SWITCHBOARD,POWER | LV Indoor, 750(315)kVA, ACB Std, Sentron 3WL, ETU45B, AFPS VAMP 221, 1600A TX ACB 42kA/1Sec, 4 x 630A SF, Mob Gen Conn, 2 x SF Spare Slots, Metal Encl, Dual | WEBER | WEBER SOUTH PACIFIC PTY LTD | MF115123-EQ07 | PURCHASE AS REQUIRED | 1
2480093 | SWITCHBOARD,POWER | LV Indoor, 750(315)kVA, ACB Upgde, Sentron 3WL, ETU76B c/w COM35 Module, AFPS VAMP 221, 1600A TX ACB 42kA/1Sec, 4 x 630A SF, Mob Gen Conn, 2 x SF Spare | WEBER | WEBER SOUTH PACIFIC PTY LTD | MF115123-EQ08 | PURCHASE AS REQUIRED | 1
2480101 | SWITCHBOARD,POWER | LV Indoor, 1500(1500)kVA, ACB Std, Sentron 3WL, ETU45B, AFPS VAMP 221, 3200A TX ACB 65kA/1Sec, 4 x 630A SF, Mob Gen Conn & 3200A ACB, Metal Encl, | WEBER | WEBER SOUTH PACIFIC PTY LTD | MF135243-EQ01 | PURCHASE AS REQUIRED | 1
2480119 | SWITCHBOARD,POWER | LV Indoor, 1500(1500)kVA, ACB Upgde, Sentron 3WL, ETU76B c/w COM35 Module, AFPS VAMP 221, 3200A TX ACB 65kA/1Sec, 4 x 630A SF, Mob Gen Conn & 3200A ACB, | WEBER | WEBER SOUTH PACIFIC PTY LTD | MF135243-EQ02 | PURCHASE AS REQUIRED | 1
2480127 | SWITCHBOARD,POWER | LV Indoor, 1500(1000)kVA, ACB Std, Sentron 3WL, ETU45B, AFPS VAMP 221, 3200A TX ACB 65kA/1Sec, 4 x 630A SF, Mob Gen Conn & 3200A ACB, Metal Encl, | WEBER | WEBER SOUTH PACIFIC PTY LTD | MF135243-EQ03 | PURCHASE AS REQUIRED | 1
2480135 | SWITCHBOARD,POWER | LV Indoor, 1500(1000)kVA, ACB Upgde, Sentron 3WL, ETU76B c/w COM35 Module, AFPS VAMP 221, 3200A TX ACB 65kA/1Sec, 4 x 630A SF, Mob Gen Conn & 3200A ACB, | WEBER | WEBER SOUTH PACIFIC PTY LTD | MF135243-EQ04 | PURCHASE AS REQUIRED | 1
2480143 | SWITCHBOARD,POWER | LV Indoor, 1500(750)kVA, ACB Std, Sentron 3WL, ETU45B, AFPS VAMP 221, 3200A TX ACB 65kA/1Sec, 4 x 630A SF, Mob Gen Conn & 3200A ACB, Metal Encl, | WEBER | WEBER SOUTH PACIFIC PTY LTD | MF135243-EQ05 | PURCHASE AS REQUIRED | 1
2480150 | SWITCHBOARD,POWER | LV Indoor, 1500(750)kVA, ACB Upgde, Sentron 3WL, ETU76B c/w COM35 Module, AFPS VAMP 221, 3200A TX ACB 65kA/1Sec, 4 x 630A SF, Mob Gen Conn & 3200A ACB, | WEBER | WEBER SOUTH PACIFIC PTY LTD | MF135243-EQ06 | PURCHASE AS REQUIRED | 1
2480168 | SWITCHBOARD,POWER | LV Indoor, 1500(500)kVA, ACB Std, Sentron 3WL, ETU45B, AFPS VAMP 221, 3200A TX ACB 65kA/1Sec, 4 x 630A SF, Mob Gen Conn & 3200A ACB, Metal Encl, | WEBER | WEBER SOUTH PACIFIC PTY LTD | MF135243-EQ07 | PURCHASE AS REQUIRED | 1
2480176 | SWITCHBOARD,POWER | LV Indoor, 1500(500)kVA, ACB Upgde, Sentron 3WL, ETU76B c/w COM35 Module, AFPS VAMP 221, 3200A TX ACB 65kA/1Sec, 4 x 630A SF, Mob Gen Conn & 3200A ACB, | WEBER | WEBER SOUTH PACIFIC PTY LTD | MF135243-EQ08 | PURCHASE AS REQUIRED | 1
2480184 | SWITCHBOARD,POWER | LV Indoor, 1500(315)kVA, ACB Std, Sentron 3WL, ETU45B, AFPS VAMP 221, 3200A TX ACB 65kA/1Sec, 4 x 630A SF, Mob Gen Conn & 3200A ACB, Metal Encl, | WEBER | WEBER SOUTH PACIFIC PTY LTD | MF135243-EQ09 | PURCHASE AS REQUIRED | 1
2480192 | SWITCHBOARD,POWER | LV Indoor, 1500(315)kVA, ACB Upgde, Sentron 3WL, ETU76B c/w COM35 Module, AFPS VAMP 221, 3200A TX ACB 65kA/1Sec, 4 x 630A SF, Mob Gen Conn & 3200A ACB, | WEBER | WEBER SOUTH PACIFIC PTY LTD | MF135243-EQ10 | PURCHASE AS REQUIRED | 1
2480200 | SWITCHBOARD,POWER | LV Indoor, TX Isolator, 1500(1500)kVA, ACB Std, Sentron 3WL, ETU45B, AFPS VAMP 221, 3200A TX ACB 65kA/1Sec, Mob Gen Conn, Direct Busbar Connect, Metal Encl, | WEBER | WEBER SOUTH PACIFIC PTY LTD | MF001243-EQ01 | PURCHASE AS REQUIRED | 1
2480218 | SWITCHBOARD,POWER | LV Indoor, TX Isolator, 1500(1500)kVA, ACB Upgde, Sentron 3WL, ETU76B c/w COM35 Module, AFPS VAMP 221, 3200A TX ACB 65kA/1Sec, Mob Gen Conn, Direct Busbar | WEBER | WEBER SOUTH PACIFIC PTY LTD | MF001243-EQ02 | PURCHASE AS REQUIRED | 1
2480226 | SWITCHBOARD,POWER | LV Indoor, TX Isolator, 1500(1000)kVA, ACB Std, Sentron 3WL, ETU45B, AFPS VAMP 221, 3200A TX ACB 65kA/1Sec, Mob Gen Conn, Direct Busbar Connect, Metal Encl, | WEBER | WEBER SOUTH PACIFIC PTY LTD | MF001243-EQ03 | PURCHASE AS REQUIRED | 1
2480234 | SWITCHBOARD,POWER | LV Indoor, TX Isolator, 1500(1000)kVA, ACB Upgde, Sentron 3WL, ETU76B c/w COM35 Module, AFPS VAMP 221, 3200A TX ACB 65kA/1Sec, Mob Gen Conn, Direct Busbar | WEBER | WEBER SOUTH PACIFIC PTY LTD | MF001243-EQ04 | PURCHASE AS REQUIRED | 1
2480242 | SWITCHBOARD,POWER | LV Indoor, TX Isolator, 1500(750)kVA, ACB Std, Sentron 3WL, ETU45B, AFPS VAMP 221, 3200A TX ACB 65kA/1Sec, Mob Gen Conn, Direct Busbar Connect, Metal Encl, | WEBER | WEBER SOUTH PACIFIC PTY LTD | MF001243-EQ05 | PURCHASE AS REQUIRED | 1
2480259 | SWITCHBOARD,POWER | LV Indoor, TX Isolator, 1500(750)kVA, ACB Upgde, Sentron 3WL, ETU76B c/w COM35 Module, AFPS VAMP 221, 3200A TX ACB 65kA/1Sec, Mob Gen Conn, Direct Busbar | WEBER | WEBER SOUTH PACIFIC PTY LTD | MF001243-EQ06 | PURCHASE AS REQUIRED | 1
2480267 | SWITCHBOARD,POWER | LV Indoor, TX Isolator, 1500(500)kVA, ACB Std, Sentron 3WL, ETU45B, AFPS VAMP 221, 3200A TX ACB 65kA/1Sec, Mob Gen Conn, Direct Busbar Connect, Metal Encl, | WEBER | WEBER SOUTH PACIFIC PTY LTD | MF001243-EQ07 | PURCHASE AS REQUIRED | 1
2480275 | SWITCHBOARD,POWER | LV Indoor, TX Isolator, 1500(500)kVA, ACB Upgde, Sentron 3WL, ETU76B c/w COM35 Module, AFPS VAMP 221, 3200A TX ACB 65kA/1Sec, Mob Gen Conn, Direct Busbar | WEBER | WEBER SOUTH PACIFIC PTY LTD | MF001243-EQ08 | PURCHASE AS REQUIRED | 1
2480283 | SWITCHBOARD,POWER | LV Indoor, TX Isolator, 1500(315)kVA, ACB Std, Sentron 3WL, ETU45B, AFPS VAMP 221, 3200A TX ACB 65kA/1Sec, Mob Gen Conn, Direct Busbar Connect, Metal Encl, | WEBER | WEBER SOUTH PACIFIC PTY LTD | MF001243-EQ09 | PURCHASE AS REQUIRED | 1
2480291 | SWITCHBOARD,POWER | LV Indoor, TX Isolator, 1500(315)kVA, ACB Upgde, Sentron 3WL, ETU76B c/w COM35 Module, AFPS VAMP 221, 3200A TX ACB 65kA/1Sec, Mob Gen Conn, Direct Busbar | WEBER | WEBER SOUTH PACIFIC PTY LTD | MF001243-EQ10 | PURCHASE AS REQUIRED | 1
2480309 | ENCLOSURE | LV Outdoor Cubicle & Base, Weatherproof, 2105 x 1000 x 1920mm, Steel Base, Trench Cover, Bottom Entry/Exit, suit LV Board for 1000-1500kVA GT, Dwg ES002083-01 | WEBER | WEBER SOUTH PACIFIC PTY LTD | ES0258021001 | PURCHASE AS REQUIRED | 1
2480317 | SWITCHBOARD,POWER | LV Outdoor, 1500(1500)kVA, ACB Std, Sentron 3WL, ETU45B, AFPS VAMP 221, 3200A TX ACB 65kA/1Sec, 4 x 630A SF (1 x Provisional SF Slot) Mob Gen Conn & | WEBER | WEBER SOUTH PACIFIC PTY LTD | VC540240-S301 | PURCHASE AS REQUIRED | 1
2480325 | SWITCHBOARD,POWER | LV Outdoor, 1500(1500)kVA, ACB Upgde, Sentron 3WL, ETU76B c/w COM35 Module, AFPS VAMP 221, 3200A TX ACB 65kA/1Sec, 4 x 630A SF (1 x Provisional SF Slot) | WEBER | WEBER SOUTH PACIFIC PTY LTD | VC540240-S302 | PURCHASE AS REQUIRED | 1
2480333 | SWITCHBOARD,POWER | LV Outdoor, 1500(1000)kVA, ACB Std, Sentron 3WL, ETU45B, AFPS VAMP 221, 3200A TX ACB 65kA/1Sec, 4 x 630A SF (1 x Provisional SF Slot) Mob Gen Conn & | WEBER | WEBER SOUTH PACIFIC PTY LTD | VC540240-S303 | PURCHASE AS REQUIRED | 1
2480341 | SWITCHBOARD,POWER | LV Outdoor, 1500(1000)kVA, ACB Upgde, Sentron 3WL, ETU76B c/w COM35 Module, AFPS VAMP 221, 3200A TX ACB 65kA/1Sec, 4 x 630A SF (1 x Provisional SF Slot) | WEBER | WEBER SOUTH PACIFIC PTY LTD | VC540240-S304 | PURCHASE AS REQUIRED | 1
2480358 | SWITCHBOARD,POWER | LV Outdoor, 1500(750)kVA, ACB Std, Sentron 3WL, ETU45B, AFPS VAMP 221, 3200A TX ACB 65kA/1Sec, 4 x 630A SF (1 x Provisional SF Slot) Mob Gen Conn & | WEBER | WEBER SOUTH PACIFIC PTY LTD | VC540240-S305 | PURCHASE AS REQUIRED | 1
2480366 | SWITCHBOARD,POWER | LV Outdoor, 1500(750)kVA, ACB Upgde, Sentron 3WL, ETU76B c/w COM35 Module, AFPS VAMP 221, 3200A TX ACB 65kA/1Sec, 4 x 630A SF (1 x Provisional SF Slot) | WEBER | WEBER SOUTH PACIFIC PTY LTD | VC540240-S306 | PURCHASE AS REQUIRED | 1
2480374 | SWITCHBOARD,POWER | LV Outdoor, 1500(500)kVA, ACB Std, Sentron 3WL, ETU45B, AFPS VAMP 221, 3200A TX ACB 65kA/1Sec, 4 x 630A SF (1 x Provisional SF Slot) Mob Gen Conn & | WEBER | WEBER SOUTH PACIFIC PTY LTD | VC540240-S307 | PURCHASE AS REQUIRED | 1
2480382 | SWITCHBOARD,POWER | LV Outdoor, 1500(500)kVA, ACB Upgde, Sentron 3WL, ETU76B c/w COM35 Module, AFPS VAMP 221, 3200A TX ACB 65kA/1Sec, 4 x 630A SF (1 x Provisional SF Slot) | WEBER | WEBER SOUTH PACIFIC PTY LTD | VC540240-S308 | PURCHASE AS REQUIRED | 1
2480390 | SWITCHBOARD,POWER | LV Outdoor, 1500(315)kVA, ACB Std, Sentron 3WL, ETU45B, AFPS VAMP 221, 3200A TX ACB 65kA/1Sec, 4 x 630A SF (1 x Provisional SF Slot) Mob Gen Conn & | WEBER | WEBER SOUTH PACIFIC PTY LTD | VC540240-S309 | PURCHASE AS REQUIRED | 1
2480408 | SWITCHBOARD,POWER | LV Outdoor, 1500(315)kVA, ACB Upgde, Sentron 3WL, ETU76B c/w COM35 Module, AFPS VAMP 221, 3200A TX ACB 65kA/1Sec, 4 x 630A SF (1 x Provisional SF Slot) | WEBER | WEBER SOUTH PACIFIC PTY LTD | VC540240-S310 | PURCHASE AS REQUIRED | 1
2480416 | SWITCHBOARD,POWER | LV Outdoor, 1500(1500)kVA, ACB Std, Sentron 3WL, ETU45B, AFPS VAMP 221, 3200A TX ACB 65kA/1Sec, 4 x 630A SF (1 x Provisional SF Slot) Mob Gen Conn & | WEBER | WEBER SOUTH PACIFIC PTY LTD | VC540240-S311 | PURCHASE AS REQUIRED | 1
2480424 | SWITCHBOARD,POWER | LV Outdoor, 1500(1500)kVA, ACB Upgde, Sentron 3WL, ETU76B c/w COM35 Module, AFPS VAMP 221, 3200A TX ACB 65kA/1Sec, 4 x 630A SF (1 x Provisional SF Slot) | WEBER | WEBER SOUTH PACIFIC PTY LTD | VC540240-S312 | PURCHASE AS REQUIRED | 1
2480432 | SWITCHBOARD,POWER | LV Outdoor, 1500(1000)kVA, ACB Std, Sentron 3WL, ETU45B, AFPS VAMP 221, 3200A TX ACB 65kA/1Sec, 4 x 630A SF (1 x Provisional SF Slot) Mob Gen Conn & | WEBER | WEBER SOUTH PACIFIC PTY LTD | VC540240-S313 | PURCHASE AS REQUIRED | 1
2480440 | SWITCHBOARD,POWER | LV Outdoor, 1500(1000)kVA, ACB Upgde, Sentron 3WL, ETU76B c/w COM35 Module, AFPS VAMP 221, 3200A TX ACB 65kA/1Sec, 4 x 630A SF (1 x Provisional SF Slot) | WEBER | WEBER SOUTH PACIFIC PTY LTD | VC540240-S314 | PURCHASE AS REQUIRED | 1
2480457 | SWITCHBOARD,POWER | LV Outdoor, 1500(750)kVA, ACB Std, Sentron 3WL, ETU45B, AFPS VAMP 221, 3200A TX ACB 65kA/1Sec, 4 x 630A SF (1 x Provisional SF Slot) Mob Gen Conn & | WEBER | WEBER SOUTH PACIFIC PTY LTD | VC540240-S315 | PURCHASE AS REQUIRED | 1
2480465 | SWITCHBOARD,POWER | LV Outdoor, 1500(750)kVA, ACB Upgde, Sentron 3WL, ETU76B c/w COM35 Module, AFPS VAMP 221, 3200A TX ACB 65kA/1Sec, 4 x 630A SF (1 x Provisional SF Slot) | WEBER | WEBER SOUTH PACIFIC PTY LTD | VC540240-S316 | PURCHASE AS REQUIRED | 1
2480473 | SWITCHBOARD,POWER | LV Outdoor, 1500(500)kVA, ACB Std, Sentron 3WL, ETU45B, AFPS VAMP 221, 3200A TX ACB 65kA/1Sec, 4 x 630A SF (1 x Provisional SF Slot) Mob Gen Conn & | WEBER | WEBER SOUTH PACIFIC PTY LTD | VC540240-S317 | PURCHASE AS REQUIRED | 1
2480481 | SWITCHBOARD,POWER | LV Outdoor, 1500(500)kVA, ACB Upgde, Sentron 3WL, ETU76B c/w COM35 Module, AFPS VAMP 221, 3200A TX ACB 65kA/1Sec, 4 x 630A SF (1 x Provisional SF Slot) | WEBER | WEBER SOUTH PACIFIC PTY LTD | VC540240-S318 | PURCHASE AS REQUIRED | 1
2480499 | SWITCHBOARD,POWER | LV Outdoor, 1500(315)kVA, ACB Std, Sentron 3WL, ETU45B, AFPS VAMP 221, 3200A TX ACB 65kA/1Sec, 4 x 630A SF (1 x Provisional SF Slot) Mob Gen Conn & | WEBER | WEBER SOUTH PACIFIC PTY LTD | VC540240-S319 | PURCHASE AS REQUIRED | 1
2480507 | SWITCHBOARD,POWER | LV Outdoor, 1500(315)kVA, ACB Upgde, Sentron 3WL, ETU76B c/w COM35 Module, AFPS VAMP 221, 3200A TX ACB 65kA/1Sec, 5 x 630A SF (1 x Provisional SF Slot) | WEBER | WEBER SOUTH PACIFIC PTY LTD | VC540240-S320 | PURCHASE AS REQUIRED | 1
2480515 | CIRCUIT BREAKER SUBASSEMBLY | 1500kV, Rating Plug 3200A, Sentron 3WL, spare part for Open CB | WEBER | WEBER SOUTH PACIFIC PTY LTD | SIE-RP3200 | PURCHASE AS REQUIRED | 2
2480515 | CIRCUIT BREAKER SUBASSEMBLY | 1500kV, Rating Plug 3200A, Sentron 3WL, spare part for Open CB | SIEMENS | SIEMENS LTD | 3WL9111-0AA64-0AA0 | PURCHASE AS REQUIRED | 1
2480523 | CIRCUIT BREAKER SUBASSEMBLY | 1000kV, Rating Plug 2000A, Sentron 3WL, spare part for Open CB | WEBER | WEBER SOUTH PACIFIC PTY LTD | SIE-RP2000 | PURCHASE AS REQUIRED | 2
2480523 | CIRCUIT BREAKER SUBASSEMBLY | 1000kV, Rating Plug 2000A, Sentron 3WL, spare part for Open CB | SIEMENS | SIEMENS LTD | 3WL9111-0AA62-0AA0 | PURCHASE AS REQUIRED | 1
2480531 | CIRCUIT BREAKER SUBASSEMBLY | 750kV, Rating Plug 1600A, Sentron 3WL, spare part for Open CB | WEBER | WEBER SOUTH PACIFIC PTY LTD | SIE-RP1600 | PURCHASE AS REQUIRED | 2
2480531 | CIRCUIT BREAKER SUBASSEMBLY | 750kV, Rating Plug 1600A, Sentron 3WL, spare part for Open CB | SIEMENS | SIEMENS LTD | 3WL9111-0AA61-0AA0 | PURCHASE AS REQUIRED | 1
2480549 | CIRCUIT BREAKER SUBASSEMBLY | 500kV, Rating Plug 1000A, Sentron 3WL, spare part for Open CB | WEBER | WEBER SOUTH PACIFIC PTY LTD | SIE-RP1000 | PURCHASE AS REQUIRED | 2
2480549 | CIRCUIT BREAKER SUBASSEMBLY | 500kV, Rating Plug 1000A, Sentron 3WL, spare part for Open CB | SIEMENS | SIEMENS LTD | 3WL9111-0AA57-0AA0 | PURCHASE AS REQUIRED | 1
2480556 | CIRCUIT BREAKER SUBASSEMBLY | 315kV, Rating Plug 630A, Sentron 3WL, spare part for Open CB | WEBER | WEBER SOUTH PACIFIC PTY LTD | SIE-RP630 | PURCHASE AS REQUIRED | 2
2480556 | CIRCUIT BREAKER SUBASSEMBLY | 315kV, Rating Plug 630A, Sentron 3WL, spare part for Open CB | SIEMENS | SIEMENS LTD | 3WL9111-0AA55-0AA4 | PURCHASE AS REQUIRED | 1
2480564 | CIRCUIT BREAKER | 1600A, 42kA/1 Sec, MCCB Upgde Retrofit Kit, Sentron 3VA2, ETU650 | WEBER | WEBER SOUTH PACIFIC PTY LTD | V-RF1600-EQ02 | PURCHASE AS REQUIRED | 1
2480572 | CIRCUIT BREAKER | 1600A, 42kA/1 Sec, MCCB Std Retrofit Kit, Sentron 3VA2, ETU350 | WEBER | WEBER SOUTH PACIFIC PTY LTD | V-RF1600-EQ03 | PURCHASE AS REQUIRED | 1
2480580 | COMMUNICATION SYSTEM | ACB Additional to Enable SCADA for DNP3, RTU SICAM A8000 Relay, Interface in DNP3 | WEBER | WEBER SOUTH PACIFIC PTY LTD | SIE-SICAMA8000 | PURCHASE AS REQUIRED | 2
2480580 | COMMUNICATION SYSTEM | ACB Additional to Enable SCADA for DNP3, RTU SICAM A8000 Relay, Interface in DNP3 | SIEMENS | SIEMENS LTD | SICAMA8000 | PURCHASE AS REQUIRED | 1
2480598 | COMMUNICATION SYSTEM | ACB Additional to Enable SCADA for IEC61850, RTU SICAM A8000 Relay, Interface in IEC61850 | WEBER | WEBER SOUTH PACIFIC PTY LTD | SIE-SICAMA8001 | PURCHASE AS REQUIRED | 2
2480598 | COMMUNICATION SYSTEM | ACB Additional to Enable SCADA for IEC61850, RTU SICAM A8000 Relay, Interface in IEC61850 | SIEMENS | SIEMENS LTD | SICAMA8001 | PURCHASE AS REQUIRED | 1
ACT1850 | SPACER | Antenna Standoff Spacer, suits EDMI Stick On Antenna | EDMI | EDMI PTY LTD | MDMANT23022B | CURRENT | 5
ACT1850 | SPACER | Antenna Standoff Spacer, suits EDMI Stick On Antenna | ACSTREAM | ACTIVE STREAM METER PROVIDER | 7000770 | CURRENT | 1
2480630 | LABEL | Sticker, Main Switch Warning, Self Adhesive, Super Vinyl V90, White & Purple background, Yurika Logo | ARTCRAFT | ARTCRAFT PTY LTD | C0010202 | CURRENT | 1
2480648 | FUSE,CARTRIDGE | 60A, Ceramic Cartridge, for Plug In Base Electricity Meter, Eaton Bussmann Series, 30 x 57mm | COOPER | COOPER ELECTRICAL AUSTRALIA PTY LTD | 60LR85 | CURRENT | 1
2480655 | SWITCHBOARD,POWER | Feeder Switchgear Unit, 24kV, 630A, 25kA, 1250A Bus Metal Encl Fixed Switchgear & Control Gear Assy, c/w 110V DC Aux Supply, Incl CTs for Feeder | TAMCO | TAMCO SWITCHGEAR (MANUFACTURER) | 22000 | CURRENT | 1
2480655 | SWITCHBOARD,POWER | Feeder Switchgear Unit, 24kV, 630A, 25kA, 1250A Bus Metal Encl Fixed Switchgear & Control Gear Assy, c/w 110V DC Aux Supply, Incl CTs for Feeder | TAMCO | TAMCO SWITCHGEAR (MANUFACTURER) | T1-GV3N630FDR | CURRENT | 5
2480663 | SWITCHBOARD,POWER | Bus Section Switchgear Unit, 24kV, 1250A 25kA, 1250A Bus Metal Encl Fixed Switchgear & Control Gear Assy c/w 110V DC Aux Supply, incl CTs for Dual | TAMCO | TAMCO SWITCHGEAR (MANUFACTURER) | 22001 | CURRENT | 1
2480663 | SWITCHBOARD,POWER | Bus Section Switchgear Unit, 24kV, 1250A 25kA, 1250A Bus Metal Encl Fixed Switchgear & Control Gear Assy c/w 110V DC Aux Supply, incl CTs for Dual | TAMCO | TAMCO SWITCHGEAR (MANUFACTURER) | T2-GV3N1250BSBT | CURRENT | 5
2480671 | SWITCHBOARD,POWER | Feeder/Bus Tie Switchgear Unit, 24kV, 1250A, 25kA, 1250A Bus Metal Encl Fixed Switchgear & Control Gear Assy, c/w 110V DC Aux Supply, Incl CTs for Bus Tie | TAMCO | TAMCO SWITCHGEAR (MANUFACTURER) | 22002 | CURRENT | 1
2480671 | SWITCHBOARD,POWER | Feeder/Bus Tie Switchgear Unit, 24kV, 1250A, 25kA, 1250A Bus Metal Encl Fixed Switchgear & Control Gear Assy, c/w 110V DC Aux Supply, Incl CTs for Bus Tie | TAMCO | TAMCO SWITCHGEAR (MANUFACTURER) | T3-GV3N1250TIE | CURRENT | 5
2480697 | SWITCHBOARD,POWER | Busbar Earth Switch, 24kV, 25kA suits Fault Make Duty on a 1250A Bus, Manual Operation Only, Contract 10544-Item 13, EESS-11558-01-0B | TAMCO | TAMCO SWITCHGEAR (MANUFACTURER) | 22004 | CURRENT | 1
2480697 | SWITCHBOARD,POWER | Busbar Earth Switch, 24kV, 25kA suits Fault Make Duty on a 1250A Bus, Manual Operation Only, Contract 10544-Item 13, EESS-11558-01-0B | TAMCO | TAMCO SWITCHGEAR (MANUFACTURER) | T5-GV3N630ESW | CURRENT | 5
2480705 | SWITCHBOARD,POWER | Feeder Switchgear Unit, 12kV, 800A, 25kA, 2000A Bus Metal Enclosed Fixed Switchgear & Control Gear Assy, c/w 110V DC Aux Supply, Incl CTs for Feeder | TAMCO | TAMCO SWITCHGEAR (MANUFACTURER) | 11004 | CURRENT | 1
2480705 | SWITCHBOARD,POWER | Feeder Switchgear Unit, 12kV, 800A, 25kA, 2000A Bus Metal Enclosed Fixed Switchgear & Control Gear Assy, c/w 110V DC Aux Supply, Incl CTs for Feeder | TAMCO | TAMCO SWITCHGEAR (MANUFACTURER) | T1-VHIF630FDR450 | CURRENT | 5
2480713 | SWITCHBOARD,POWER | Single Feeder Switchgear Unit (EGX Incomer), 12kV, 800A, 25kA, 2000A Bus Metal Encl Fixed Switchgear, 110V DC Aux Supply, Incl CTs for Feeder & Bus | TAMCO | TAMCO SWITCHGEAR (MANUFACTURER) | 11005 | CURRENT | 1
2480713 | SWITCHBOARD,POWER | Single Feeder Switchgear Unit (EGX Incomer), 12kV, 800A, 25kA, 2000A Bus Metal Encl Fixed Switchgear, 110V DC Aux Supply, Incl CTs for Feeder & Bus | TAMCO | TAMCO SWITCHGEAR (MANUFACTURER) | T2-VHIF630INC450 | CURRENT | 5
2480721 | SWITCHBOARD,POWER | Single Feeder Switchgear Unit (Customer Supply with Metering), 12kV, 800A, 25kA, 2000A Bus Metal Encl Fixed Switchgear, c/w 3 Ph Cable Side VT, 110V DC Aux | TAMCO | TAMCO SWITCHGEAR (MANUFACTURER) | 11006 | CURRENT | 1
2480721 | SWITCHBOARD,POWER | Single Feeder Switchgear Unit (Customer Supply with Metering), 12kV, 800A, 25kA, 2000A Bus Metal Encl Fixed Switchgear, c/w 3 Ph Cable Side VT, 110V DC Aux | TAMCO | TAMCO SWITCHGEAR (MANUFACTURER) | T3-VHIF630INC700 | CURRENT | 5
2480739 | SWITCHBOARD,POWER | Bus Section Switchgear Unit, 12kV, 2000A 25kA, 2000A Bus Metal Encl Fixed Switchgear & Control Gear Assy c/w 110V DC Aux Supply, incl CTs for Dual | TAMCO | TAMCO SWITCHGEAR (MANUFACTURER) | 11003 | CURRENT | 1
2480739 | SWITCHBOARD,POWER | Bus Section Switchgear Unit, 12kV, 2000A 25kA, 2000A Bus Metal Encl Fixed Switchgear & Control Gear Assy c/w 110V DC Aux Supply, incl CTs for Dual | TAMCO | TAMCO SWITCHGEAR (MANUFACTURER) | T4-VHIF2000BSBT | CURRENT | 5
2480747 | SWITCHBOARD,POWER | Feeder/Bus Tie Switchgear Unit, 12kV, 2000A, 25kA, 2000A Bus Metal Encl Fixed Switchgear & Control Gear Assy, c/w 110V DC Aux Supply, Incl CTs for Bus Tie | TAMCO | TAMCO SWITCHGEAR (MANUFACTURER) | 11002 | CURRENT | 1
2480747 | SWITCHBOARD,POWER | Feeder/Bus Tie Switchgear Unit, 12kV, 2000A, 25kA, 2000A Bus Metal Encl Fixed Switchgear & Control Gear Assy, c/w 110V DC Aux Supply, Incl CTs for Bus Tie | TAMCO | TAMCO SWITCHGEAR (MANUFACTURER) | T5-VHIF2000TIE700 | CURRENT | 5
2480770 | SWITCHBOARD,POWER | Busbar Earth Switch, 12kV, 25kA suits Fault Make Duty on a 2000A Bus, Manual Operation Only, Contract 10544-Item 8, EESS-11557-01-0B | TAMCO | TAMCO SWITCHGEAR (MANUFACTURER) | 11001 | CURRENT | 1
2480770 | SWITCHBOARD,POWER | Busbar Earth Switch, 12kV, 25kA suits Fault Make Duty on a 2000A Bus, Manual Operation Only, Contract 10544-Item 8, EESS-11557-01-0B | TAMCO | TAMCO SWITCHGEAR (MANUFACTURER) | T8-VHIF630ESW450 | CURRENT | 5
2480788 | MODULE | MD100m CPU Processor Module, 2 x SFP Ethernet, 4 x DI Channels, 5V DC Range, 2 x RS232/RS485 | CGI | CGI TECHNOLOGIES & SOLUTIONS P/L | MD100M-CPU-2 | CURRENT | 1
2480796 | TERMINAL BLOCK | PT6-T, Disconnect CT Terminal, Orange, 1000V, 32A, 91 x 10 x 63mm, 35mm DIN Rail Mtg, Clip-on, 0.5-10mm Cond Size | PHOENIX | PHOENIX CONTACT PTY LTD | 1068179 | CURRENT | 1
2480804 | TERMINAL BLOCK | PT6-T, Disconnect Trip Link, Red, 1000V, 32A, 91 x 10 x 63mm, 35mm DIN Rail Mtg, Clip-on, 0.5-10mm Cond Size | PHOENIX | PHOENIX CONTACT PTY LTD | 1322568 | CURRENT | 1
2480812 | TERMINAL BLOCK | PT6-T, Disconnect VT Terminal, Brown, 1000V, 32A, 91 x 10 x 63mm, 35mm DIN Rail Mtg, Clip-on, 0.5-10mm Cond Size | PHOENIX | PHOENIX CONTACT PTY LTD | 1322569 | CURRENT | 1
2480820 | TERMINAL BLOCK | PT6-T, Disconnect DC Terminal, 1000V, 32A, Grey, 91 x 10 x 63mm, 35mm DIN Rail Mtg, Clip-on, 0.5-10mm Cond Size | PHOENIX | PHOENIX CONTACT PTY LTD | 1326583 | CURRENT | 1
2480838 | PLUG | Isolating Plug, Yellow, suit PT6-T Terminal Block | PHOENIX | PHOENIX CONTACT PTY LTD | 1322572 | CURRENT | 1
2480846 | PLUG | Isolating Plug, Red, suit PT6-T Terminal Block | PHOENIX | PHOENIX CONTACT PTY LTD | 1322573 | CURRENT | 1
2480853 | PLUG | Isolating Plug, White, suit PT6-T Terminal Block | PHOENIX | PHOENIX CONTACT PTY LTD | 1322576 | CURRENT | 1
2480861 | END PLATE,TERMINAL BLOCK | Spacer Plate, suit PT6-T Terminal Block | PHOENIX | PHOENIX CONTACT PTY LTD | 1028592 | CURRENT | 1
2480879 | JUMPER BAR,TERMINAL BLOCK | 2-Way Bridge, Red, suit PT6-T Terminal Block | PHOENIX | PHOENIX CONTACT PTY LTD | 3005947 | CURRENT | 1
2480887 | JUMPER BAR,TERMINAL BLOCK | 5-Way Bridge, Red, suit PT6-T Terminal Block | PHOENIX | PHOENIX CONTACT PTY LTD | 3005948 | CURRENT | 1
2480895 | TERMINAL BLOCK | PT 2.5-MT-Quattro, Knife Disconnect Test Terminal, Grey, 400V, 20A, 84 x 5mm, 35mm DIN Rail Mtg, Clip-on, 0.5-4mm Cond Size | PHOENIX | PHOENIX CONTACT PTY LTD | 3210172 | CURRENT | 1
2480903 | SWITCHING LOCK | S-MT, White, suit PT 2.5-MT-Quattro Terminal Block | PHOENIX | PHOENIX CONTACT PTY LTD | 3247954 | CURRENT | 1
2480911 | END PLATE,TERMINAL BLOCK | End Cover, D-ST 2.5-Quattro-MT, 29.1mm D, 2.2mm W, 84mm H, Grey, suit PT 2.5-MT-Quattro Terminal Block | PHOENIX | PHOENIX CONTACT PTY LTD | 3038590 | CURRENT | 1
2480929 | INSULATOR,STANDOFF | Neutral Bus, Ertalon, 120mm Dia, M12 Bolt Hole, for Bundle Constructions | PENTA | PENTA AUST (TMAC THEW & MCCANN/HYLEC) | PA01656 | CURRENT | 1
2480929 | INSULATOR,STANDOFF | Neutral Bus, Ertalon, 120mm Dia, M12 Bolt Hole, for Bundle Constructions | THEWMCAN | TMAC THEW & MCCANN GROUP | TM01656 | CURRENT | 2
2480937 | BEND,ELECTRICAL CONDUIT | 125mm, 15 Deg, 600mm Rad, LD, Double Ended Socket | TRI UGRD | TRI UNDERGROUND AUSTRALIA PTY LTD | LDE12515600FFS | CURRENT | 1
2480986 | PARTS KIT,HEARING | Earmuff Liners, Replacement Sweatpads | STIHL | STIHL GROUP | 7004-884-0401 | CURRENT | 1
2480994 | BRACKET,FACESHIELD,HELMET | Helmet Visor Holder | STIHL | STIHL GROUP | 0000-889-9042 | CURRENT | 1
2481000 | VISOR,FACESHIELD | Steel Mesh, Multi Fit | STIHL | STIHL GROUP | 7004-884-0201 | CURRENT | 1
2481034 | MASK,SURGICAL | Disposable, Surgical Blue/White Mask, 3 Ply, Horizontal Flat Fold, Box 50 | AHC | ABSOLUTE HEALTH CO | ABSOLUTE 3PLY | CURRENT | 2
2481034 | MASK,SURGICAL | Disposable, Surgical Blue/White Mask, 3 Ply, Horizontal Flat Fold, Box 50 | ATOMSUPP | ATOM SUPPLY | 455481 | CURRENT | 1
2481059 | CHARGER,BATTERY | 240V AC Input, 48V DC, 20A Output, 1 Ph, 1400 x 700mm, Free Standing Cubicle c/w Aux Contacts for Alarms, for 48V, 80Ah Sealed Lead Acid Batteries | BRODRIBB | M BRODRIBB PTY LTD (MANUFACTURER) | D5703.1-048-0020-01 | CURRENT | 1
2481067 | FIXTURE,LIGHTING | 113W RoadFlair BRP392 (L113A) 4K, c/w Upcast Adaptor, Major Road, EQTS05-01-02 (scm) | PHILIPS | PHILIPS AUSTRALIA PTY LTD | 824110134371 | CURRENT | 1
2481075 | FIXTURE,LIGHTING | 113W RoadFlair BRP392 (L113A) 3K, c/w Upcast Adaptor, Major Road, EQTS05-01-02 (scm) | PHILIPS | PHILIPS AUSTRALIA PTY LTD | 824110110052 | CURRENT | 1
2481109 | HANDLE, MANUAL CONTROL | Link Extraction or Installation, suits 3-Way Link Pillar | FULTON | FULTON INDUSTRIES PL | 01-FD33HAN | CURRENT | 1
2481117 | LINK | Linking Knife, suits 3-Way Link Pillar | FULTON | FULTON INDUSTRIES PL | 01-FD33LKKNF | CURRENT | 1
2481125 | MODEM,COMMUNICATIONS | SABRE Ranger 5000 Satellite w/out Mounting Bracket | ASTAUST | AST AUSTRALIA GLOBAL SATELLITE COMMS | SRG5-9TE00-01 | PURCHASE AS REQUIRED | 1
2481133 | BRACKET,MOUNTING | Bracket Kit for SABRE Ranger 5000 | ASTAUST | AST AUSTRALIA GLOBAL SATELLITE COMMS | SRG5-OPM00-01 | PURCHASE AS REQUIRED | 1
2481141 | PROTECTOR,HEARING | Earmuffs, 34dB Rating, Class 5 SCL80, Neckband Style, 3M Peltor Optime H540B, Black & Red | ATOMSUPP | ATOM SUPPLY | 40024993 | CURRENT | 1
2481141 | PROTECTOR,HEARING | Earmuffs, 34dB Rating, Class 5 SCL80, Neckband Style, 3M Peltor Optime H540B, Black & Red | 3M | 3M AUSTRALIA PTY LTD | 70071730595 | CURRENT | 5
2481158 | PROTECTOR,HEARING | X4A Earmuff, 31dB Rating, Class 5 SLC80, Headband Style, 3M Peltor | 3M | 3M AUSTRALIA PTY LTD | 70108840502 | CURRENT | 5
2481158 | PROTECTOR,HEARING | X4A Earmuff, 31dB Rating, Class 5 SLC80, Headband Style, 3M Peltor | BLKWOOD | J BLACKWOOD & SON LTD | 2188078 | CURRENT | 1
2481166 | PROTECTOR,HEARING | Earmuffs, 32dB Rating, Class 5 SCL80, Headband Style, 3M Peltor Optime H520A, Green | 3M | 3M AUSTRALIA PTY LTD | 70071730553 | CURRENT | 5
2481166 | PROTECTOR,HEARING | Earmuffs, 32dB Rating, Class 5 SCL80, Headband Style, 3M Peltor Optime H520A, Green | ATOMSUPP | ATOM SUPPLY | 40024990 | CURRENT | 1
2481174 | PROTECTOR,HEARING | Earmuffs, 28dB Rating, Class 5 SLC80, Foldable Style, 3M Peltor Optime H510F, Yellow | ATOMSUPP | ATOM SUPPLY | 40024986 | CURRENT | 1
2481174 | PROTECTOR,HEARING | Earmuffs, 28dB Rating, Class 5 SLC80, Foldable Style, 3M Peltor Optime H510F, Yellow | 3M | 3M AUSTRALIA PTY LTD | 70071730504 | CURRENT | 5
2481398 | JOINT,ELECTRICAL POWER CABLE | Screen Break, 76/132kV, 1C, 630mm2 Stranded Compacted Circ WB Al, XLPE/ WBT/CAS(25kA/1Sec)/LLDPE/Nyl/MDPE, Graphite Coating | BRUGG | BRUGG CABLES (MANUFACTURER) | S1962-4 | CURRENT | 5
2481398 | JOINT,ELECTRICAL POWER CABLE | Screen Break, 76/132kV, 1C, 630mm2 Stranded Compacted Circ WB Al, XLPE/ WBT/CAS(25kA/1Sec)/LLDPE/Nyl/MDPE, Graphite Coating | CABLGRID | CABLE GRID AUSTRALIA PL | CG-2481398-S1962-4 | CURRENT | 1
2481406 | JOINT,ELECTRICAL POWER CABLE | Screen Break, 76/132kV, 1C, 630mm2 Stranded Compacted Circ WB Al, XLPE/OF/ WBT/CAS(25kA/1Sec)/LLDPE/Nyl/MDPE, Graphite Coating | BRUGG | BRUGG CABLES (MANUFACTURER) | S1962-4 | CURRENT | 5
2481406 | JOINT,ELECTRICAL POWER CABLE | Screen Break, 76/132kV, 1C, 630mm2 Stranded Compacted Circ WB Al, XLPE/OF/ WBT/CAS(25kA/1Sec)/LLDPE/Nyl/MDPE, Graphite Coating | CABLGRID | CABLE GRID AUSTRALIA PL | CG-2481406-S1962-4 | CURRENT | 1
2481414 | JOINT,ELECTRICAL POWER CABLE | Screen Break, 76/132kV, 1C, 1200mm2 Stranded Segmental Milliken WB Al, XLPE/ OF/WBT/CAS(25kA/1Sec)/LLDPE/Nyl/MDPE, Graphite Coating | BRUGG | BRUGG CABLES (MANUFACTURER) | S1964-4 | CURRENT | 5
2481414 | JOINT,ELECTRICAL POWER CABLE | Screen Break, 76/132kV, 1C, 1200mm2 Stranded Segmental Milliken WB Al, XLPE/ OF/WBT/CAS(25kA/1Sec)/LLDPE/Nyl/MDPE, Graphite Coating | CABLGRID | CABLE GRID AUSTRALIA PL | CG-2481414-S1964-4 | CURRENT | 1
2481422 | JOINT,ELECTRICAL POWER CABLE | Screen Break, 76/132kV, 1C, 1200mm2 Stranded Segmental Milliken WB Cu, XLPE/ OF/WBT/CorrCu Sheath(40kA/0.5Sec)/MDPE, Graphite Coating | BRUGG | BRUGG CABLES (MANUFACTURER) | S1964-4 | CURRENT | 5
2481422 | JOINT,ELECTRICAL POWER CABLE | Screen Break, 76/132kV, 1C, 1200mm2 Stranded Segmental Milliken WB Cu, XLPE/ OF/WBT/CorrCu Sheath(40kA/0.5Sec)/MDPE, Graphite Coating | CABLGRID | CABLE GRID AUSTRALIA PL | CG-2481422-S1964-4 | CURRENT | 1
2481430 | JOINT,ELECTRICAL POWER CABLE | Screen Break, 76/132kV, 1C, 1600mm2 Stranded Segmental Milliken WB Cu, XLPE/ OF/WBT/CAS(40kA/0.5Sec)/MDPE, Graphite Coating | BRUGG | BRUGG CABLES (MANUFACTURER) | S1964-4 | CURRENT | 5
2481430 | JOINT,ELECTRICAL POWER CABLE | Screen Break, 76/132kV, 1C, 1600mm2 Stranded Segmental Milliken WB Cu, XLPE/ OF/WBT/CAS(40kA/0.5Sec)/MDPE, Graphite Coating | CABLGRID | CABLE GRID AUSTRALIA PL | CG-2481430-S1964-4 | CURRENT | 1
2481448 | TERMINATION KIT,ELECTRICAL CABLE | Outdoor, 76/132kV, 1C, 630mm2 Stranded Compacted Circ WB Al, XLPE/WBT/ CAS(25kA/1Sec)/LLDPE/Nyl/MDPE, Graphite Coating | BRUGG | BRUGG CABLES (MANUFACTURER) | S1924-4-630 | CURRENT | 1
2481448 | TERMINATION KIT,ELECTRICAL CABLE | Outdoor, 76/132kV, 1C, 630mm2 Stranded Compacted Circ WB Al, XLPE/WBT/ CAS(25kA/1Sec)/LLDPE/Nyl/MDPE, Graphite Coating | CABLGRID | CABLE GRID AUSTRALIA PL | CG-2481448-S1924-4 | CURRENT | 1
2481455 | TERMINATION KIT,ELECTRICAL CABLE | Outdoor, 76/132kV, 1C, 630mm2 Stranded Compacted Circ WB Al, XLPE/OF/WBT/ CAS(25kA/1Sec)/LLDPE/Nyl/MDPE, Graphite Coating | BRUGG | BRUGG CABLES (MANUFACTURER) | S1924-4-630-OF | CURRENT | 5
2481455 | TERMINATION KIT,ELECTRICAL CABLE | Outdoor, 76/132kV, 1C, 630mm2 Stranded Compacted Circ WB Al, XLPE/OF/WBT/ CAS(25kA/1Sec)/LLDPE/Nyl/MDPE, Graphite Coating | CABLGRID | CABLE GRID AUSTRALIA PL | CG-2481455-S1924-4 | CURRENT | 1
2481463 | TERMINATION KIT,ELECTRICAL CABLE | Outdoor, 76/132kV, 1C, 1200mm2 Stranded Segmental Milliken WB Al, XLPE/OF/WBT/ CAS(25kA/1Sec)/LLDPE/Nyl/MDPE, Graphite Coating | BRUGG | BRUGG CABLES (MANUFACTURER) | S1925-4-1200-OF-AL | CURRENT | 5
2481463 | TERMINATION KIT,ELECTRICAL CABLE | Outdoor, 76/132kV, 1C, 1200mm2 Stranded Segmental Milliken WB Al, XLPE/OF/WBT/ CAS(25kA/1Sec)/LLDPE/Nyl/MDPE, Graphite Coating | CABLGRID | CABLE GRID AUSTRALIA PL | CG-2481463-S1925-4 | CURRENT | 1
2481471 | TERMINATION KIT,ELECTRICAL CABLE | Outdoor, 76/132kV, 1C, 1200mm2 Stranded Segmental Milliken WB Cu, XLPE/OF/WBT/ CorrCu Sheath(40kA/0.5Sec)/MDPE, Graphite Coating | BRUGG | BRUGG CABLES (MANUFACTURER) | S1925-4-1200-OF-CU | CURRENT | 5
2481471 | TERMINATION KIT,ELECTRICAL CABLE | Outdoor, 76/132kV, 1C, 1200mm2 Stranded Segmental Milliken WB Cu, XLPE/OF/WBT/ CorrCu Sheath(40kA/0.5Sec)/MDPE, Graphite Coating | CABLGRID | CABLE GRID AUSTRALIA PL | CG-2481471-S1925-4 | CURRENT | 1
2481489 | TERMINATION KIT,ELECTRICAL CABLE | Outdoor, 76/132kV, 1C, 1600mm2 Stranded Segmental Milliken WB Cu, XLPE/OF/WBT/ CAS(40kA/0.5Sec)/MDPE, Graphite Coating | BRUGG | BRUGG CABLES (MANUFACTURER) | S1925-4-1600 | CURRENT | 5
2481489 | TERMINATION KIT,ELECTRICAL CABLE | Outdoor, 76/132kV, 1C, 1600mm2 Stranded Segmental Milliken WB Cu, XLPE/OF/WBT/ CAS(40kA/0.5Sec)/MDPE, Graphite Coating | CABLGRID | CABLE GRID AUSTRALIA PL | CG-2481489-S1925-4 | CURRENT | 1
2481497 | CONNECTOR,ELECTRICAL | Inner Cone Plug, suit Cable 76/132kV, 1C 630mm2 Stranded Compacted Circ WB Al, XLPE/WBT/CAS(25kA/1Sec)/LLDPE/Nyl/MDPE, Graphite Coating u/w Brugg Socket | BRUGG | BRUGG CABLES (MANUFACTURER) | S1960-4 (630AL1C) | CURRENT | 5
2481497 | CONNECTOR,ELECTRICAL | Inner Cone Plug, suit Cable 76/132kV, 1C 630mm2 Stranded Compacted Circ WB Al, XLPE/WBT/CAS(25kA/1Sec)/LLDPE/Nyl/MDPE, Graphite Coating u/w Brugg Socket | CABLGRID | CABLE GRID AUSTRALIA PL | CG-2481497-S1960-4 | CURRENT | 1
2481505 | CONNECTOR,ELECTRICAL | Inner Cone Plug, suit Cable 76/132kV, 1C 630mm2 Stranded Compacted Circ WB Al, XLPE/OF/WBT/CAS(25kA/1Sec)/LLDPE/Nyl/ MDPE, Graphite Coating u/w Brugg Socket | BRUGG | BRUGG CABLES (MANUFACTURER) | S1960-4 (630AL1COF) | CURRENT | 5
2481505 | CONNECTOR,ELECTRICAL | Inner Cone Plug, suit Cable 76/132kV, 1C 630mm2 Stranded Compacted Circ WB Al, XLPE/OF/WBT/CAS(25kA/1Sec)/LLDPE/Nyl/ MDPE, Graphite Coating u/w Brugg Socket | CABLGRID | CABLE GRID AUSTRALIA PL | CG-2481505-S1960-4 | CURRENT | 1
2481513 | CONNECTOR,ELECTRICAL | Inner Cone Plug, suit Cable 76/132kV, 1C 1200mm2 Stranded Segmental Milliken WB Al, XLPE/OF/WBT/CAS(25kA/1Sec)/LLDPE/ Nyl/MDPE, Graphite Coating u/w Brugg | BRUGG | BRUGG CABLES (MANUFACTURER) | S1960-4 (1200AL1C) | CURRENT | 5
2481513 | CONNECTOR,ELECTRICAL | Inner Cone Plug, suit Cable 76/132kV, 1C 1200mm2 Stranded Segmental Milliken WB Al, XLPE/OF/WBT/CAS(25kA/1Sec)/LLDPE/ Nyl/MDPE, Graphite Coating u/w Brugg | CABLGRID | CABLE GRID AUSTRALIA PL | CG-2481513-S1960-4 | CURRENT | 1
2481521 | CONNECTOR,ELECTRICAL | Inner Cone Plug, suit Cable 76/132kV, 1C 1200mm2 Stranded Segmental Milliken WB Cu, XLPE/OF/WBT/CorrCu Sheath (40kA/0.5Sec)/MDPE, Graphite Coating u/w | BRUGG | BRUGG CABLES (MANUFACTURER) | S1867-4 | CURRENT | 5
2481521 | CONNECTOR,ELECTRICAL | Inner Cone Plug, suit Cable 76/132kV, 1C 1200mm2 Stranded Segmental Milliken WB Cu, XLPE/OF/WBT/CorrCu Sheath (40kA/0.5Sec)/MDPE, Graphite Coating u/w | CABLGRID | CABLE GRID AUSTRALIA PL | CG-2481521-S1867-4 | CURRENT | 1
2481539 | CONNECTOR,ELECTRICAL | Inner Cone Plug, suit Cable 76/132kV, 1C 1600mm2 Stranded Segmental Milliken WB Cu, XLPE/OF/WBT/CAS(40kA/0.5Sec)/MDPE, Graphite Coating u/w Brugg Socket | BRUGG | BRUGG CABLES (MANUFACTURER) | S1961-4 (1600CU1C) | CURRENT | 5
2481539 | CONNECTOR,ELECTRICAL | Inner Cone Plug, suit Cable 76/132kV, 1C 1600mm2 Stranded Segmental Milliken WB Cu, XLPE/OF/WBT/CAS(40kA/0.5Sec)/MDPE, Graphite Coating u/w Brugg Socket | CABLGRID | CABLE GRID AUSTRALIA PL | CG-2481539-S1961-4 | CURRENT | 1
2481588 | MODULE | MD100m Digital Input Module, 16 Channels, 2 Sets of 8 x DI, 5V DC Range, each Set Isolated | CGI | CGI TECHNOLOGIES & SOLUTIONS P/L | MD100M-DI-2 | CURRENT | 1
2481596 | MODULE | MD100m Mixed Digital I/O Module, 16 Channels, 8 x DI & 8 x DO, 5V DC Range, Individually Isolated | CGI | CGI TECHNOLOGIES & SOLUTIONS P/L | MD100M-DIO-2 | CURRENT | 1
2481604 | MARKER,IDENTIFICATION | Pressure Sensitive Vinyl, 40 x 38mm, Legend "LP21 3K"" 20 x 6.5mm, Black Text on White B/Ground, Sht of 40 | ARTCRAFT | ARTCRAFT PTY LTD | C0010230 | CURRENT | 1
2481612 | BRACKET,MOUNTING | Temporary Pole Light Kit, Ratchet Strap 2 x Battery Light Holder | PENTA | PENTA AUST (TMAC THEW & MCCANN/HYLEC) | PA01694 | CURRENT | 1
2481638 | BRACKET,MOUNTING | RAM Mounts X-Grip IV Universal Cradle | NPI | NATIONAL PRODUCTS INC (MANUFACTURER) | RAM-HOLUN10BU | PURCHASE AS REQUIRED | 5
2481646 | BRACKET,MOUNTING | RAM Mounts Threaded Hex Ball | NPI | NATIONAL PRODUCTS INC (MANUFACTURER) | RAM-B-337U | PURCHASE AS REQUIRED | 5
2481653 | BRACKET,MOUNTING | RAM Mounts Tether Kit | NPI | NATIONAL PRODUCTS INC (MANUFACTURER) | RAM-HOLUN10-UP | PURCHASE AS REQUIRED | 5
2481661 | BRACKET,MOUNTING | RAM Mounts Short Double Socket Arm | NPI | NATIONAL PRODUCTS INC (MANUFACTURER) | RAM-B-210U-A | PURCHASE AS REQUIRED | 5
2481620 | HOLDER,TELEPHONE | EQ RAM Mounts Phone Kit, u/w Universal | AMPLITUD | AMPLITUDE PTY LTD - 396777 | EQRMPHKIT | CURRENT | 1
2481695 | RELAY,PROTECTION | FW R502, Line Diff 3 Ended, 14/25 IO Logic, 48/125VDC Pwr, 110VDC Ctrl, 1A Ph & 1A N, 110VAC Input, 4U Rack, 1300nm, DNP over RS485 or 100BASEFX Ethernet | SEL | SCHWEITZER ENGINEERING LABORATORIES INC. | 0311L7JDD321325XX | CURRENT | 1
2481703 | JUNCTION BOX. | Adaptable, 77 x 77 x 54mm, PVC, IP56 | CLIPSAL | GERARD INDUSTRIES QLD DIVSN P/L | 265/1-GY | CURRENT | 5
2481703 | JUNCTION BOX. | Adaptable, 77 x 77 x 54mm, PVC, IP56 | CNWPL | CNW PL - SLACKS CREEK | CLI265/1GY | CURRENT | 1
2400806 | JUNCTION BOX. | Adaptable, 108 x 108 x 76mm, Rigid PVC, c/w Sealing Gasket, IP56 | CNWPL | CNW PL - SLACKS CREEK | CLI265/3GY | CURRENT | 1
2400806 | JUNCTION BOX. | Adaptable, 108 x 108 x 76mm, Rigid PVC, c/w Sealing Gasket, IP56 | CLIPSAL | GERARD INDUSTRIES QLD DIVSN P/L | 265/3-GY | CURRENT | 5
2481711 | STRAP | Velcro, 500 x 50mm, Nylon, Black, u/w Insulated Covers | BALMORAL | BALMORAL ENGINEERING | 25005 | CURRENT | 1
2481729 | WEDGE,GENERAL PURPOSE | Wooden Pole Wedges, Painted White, c/w Braided Rope Handle, Set of 4 | MISTER | R.N. & M.T. HOLDINGS PTY LTD | POLE WEDGES | CURRENT | 1
2481737 | RIBBON,INKING | Halogen Free Printer Ribbon, u/w BMP61 M611 R6000 | BRADY | BRADY AUSTRALIA | 148128 | CURRENT | 1
2481745 | SOCKET,SOCKET WRENCH | Insulated, 1/2", 7/16" Whitworth, 12 Point | ITL | INSULATED TOOLS LTD (MANUFACTURER) | 1270 | CURRENT | 1
2481752 | SOCKET,SOCKET WRENCH | 1/2" Insulated, 1/2" Whitworth, 12 Point | ITL | INSULATED TOOLS LTD (MANUFACTURER) | 1280 | CURRENT | 1
104617 | STRIPPER,CABLE,HAND | Insulation & Outer Sheath, 1.5 - 5.5mm Thk, Cables 50mm2 - 240mm2 | PLP AUST | PREFORMED LINE PRODUCTS (AUST) | IBST5024 | CURRENT | 5
104617 | STRIPPER,CABLE,HAND | Insulation & Outer Sheath, 1.5 - 5.5mm Thk, Cables 50mm2 - 240mm2 | TEN | THE ENERGY NETWORK | IBST5024 | CURRENT | 1
3452 | METER,POWER QUALITY | c/w associated Software suitable for Monitoring Power Quality Metrics on HV Feeders via Connection to Substation CT's & VT's, ETS 2012/0252/T | CSEUNI | CSE UNISERVE PTY LTD | G4420 | CURRENT | 1
2428969 | POLESTRAP KIT | 12 Non-conductive Heavy Duty Strap & Carry Bag | TEN | THE ENERGY NETWORK | TENM714 | CURRENT | 1
2481778 | TOWELETTE,CLEANING | PPE & Lens Cleaning Wipes, Pre-Moistened Alcohol Free, Anti-Fog, Anti-Static, Use on Safety Eyeware, Goggles, Faceshield, Respirators, Mobile Phones, Tablets | ATOMSUPP | ATOM SUPPLY | 40015872 | CURRENT | 1
2481778 | TOWELETTE,CLEANING | PPE & Lens Cleaning Wipes, Pre-Moistened Alcohol Free, Anti-Fog, Anti-Static, Use on Safety Eyeware, Goggles, Faceshield, Respirators, Mobile Phones, Tablets | FORCE360 | FORCE360 PTY LTD (MANUFACTURER) | EFPR950 | CURRENT | 5
2481844 | CABLE,FIBRE OPTIC | Aerial, 72 Fibres SMOF, ADSS, Long Span (0-600m), 4000m Drum | AFLG | AFL GLOBAL | EMJ81ELS072BK | CURRENT | 1
2481851 | CABLE,FIBRE OPTIC | Aerial, 72 Fibres SMOF, OPGW, 14.0mm Dia 15.8kA, 4000m Drum | SFPOC | SUZHOU FURUKAWA POWER OPTIC CABLE CO LTD | SFSJ-J-13395-72F | CURRENT | 1
2481869 | CABLE,FIBRE OPTIC | U/Ground, 72 Fibres SMOF, c/w Termite Protection, 4000m Drum | PRYSMIAN | PRYSMIAN POWER CABLES & SYSTEMS AUST | 60103077 | CURRENT | 1
2481877 | CABLE,FIBRE OPTIC | U/Ground, Ploughed, 72 Fibres SMOF, Tensile 6kN, Crush 3kN, c/w Termite Protection, 4000m Drum | PRYSMIAN | PRYSMIAN POWER CABLES & SYSTEMS AUST | 60103117 | CURRENT | 1
2481885 | CABLE,FIBRE OPTIC | U/Ground, DTS, 4 Fibres SMOF, 4 Fibres MMOF, OM3, c/w Termite Protection, 4000m Drum | PRYSMIAN | PRYSMIAN POWER CABLES & SYSTEMS AUST | 60103118 | CURRENT | 1
2481893 | CABLE,FIBRE OPTIC | U/Ground, 72 Fibres SMOF, c/w Termite & Rodent Protection, 4000m Drum | PRYSMIAN | PRYSMIAN POWER CABLES & SYSTEMS AUST | 60103119 | CURRENT | 1
2481901 | CABLE,FIBRE OPTIC | U/Ground, Ploughed, 72 Fibres SMOF, Tensile 6kN, Crush 4kN, c/w Termite & Rodent Protection, 4000m Drum | PRYSMIAN | PRYSMIAN POWER CABLES & SYSTEMS AUST | 60103255 | CURRENT | 1
2481919 | CABLE,FIBRE OPTIC | U/Ground, 24 Fibres MMOF, OM4, c/w Termite & Rodent Protection, 4000m Drum | PRYSMIAN | PRYSMIAN POWER CABLES & SYSTEMS AUST | 60102963 | CURRENT | 1
2481927 | CABLE,FIBRE OPTIC | U/Ground, DTS, 4 Fibres SMOF, 4 Fibres MMOF, OM3, c/w Termite & Rodent Protection, 4000m Drum | PRYSMIAN | PRYSMIAN POWER CABLES & SYSTEMS AUST | 60103082 | CURRENT | 1
2481950 | PROTECTOR,HEARING | Ear Plugs, Banded, 22dB Min Rating, Class 4, Pack of 5 | ATOMSUPP | ATOM SUPPLY | 445851 | CURRENT | 1
2481950 | PROTECTOR,HEARING | Ear Plugs, Banded, 22dB Min Rating, Class 4, Pack of 5 | UVEX | UVEX SAFETY GROUP | 2125.372 | CURRENT | 5
2481968 | BATTERY,STORAGE | 18V, 8.0Ah, M18 Red Li-Ion, for Milwaukee Tools | C&LTOOL | CALTCO T/A C&L TOOL CENTRE | MIWWAM18FB8 | CURRENT | 1
2481968 | BATTERY,STORAGE | 18V, 8.0Ah, M18 Red Li-Ion, for Milwaukee Tools | MILWAUKE | MILWAUKEE POWER TOOLS | M18FB8 | CURRENT | 5
2481976 | GUIDE BAR,CHAINSAW | 406mm, Dual-Stud Retention, Compatible with Milwaukee Chainsaw (M18FCHS) | C&LTOOL | CALTCO T/A C&L TOOL CENTRE | MILWA48093001 | CURRENT | 1
2481976 | GUIDE BAR,CHAINSAW | 406mm, Dual-Stud Retention, Compatible with Milwaukee Chainsaw (M18FCHS) | MILWAUKE | MILWAUKEE POWER TOOLS | 48093001 | CURRENT | 5
2481984 | COVER,DUST AND MOISTURE | Protective Boot, Rubber, u/w Milwaukee Compact Impact Wrench | MILWAUKE | MILWAUKEE POWER TOOLS | 49162864 | CURRENT | 5
2481984 | COVER,DUST AND MOISTURE | Protective Boot, Rubber, u/w Milwaukee Compact Impact Wrench | C&LTOOL | CALTCO T/A C&L TOOL CENTRE | MILWA49162854 | CURRENT | 1
2481992 | TRIMMER,LAMINATED PLASTIC,HAND | Milwaukee, 18V, M18 Fuel, 1/4" Chuck, 31000RPM | C&LTOOL | CALTCO T/A C&L TOOL CENTRE | MILWAM18FTR-0 | CURRENT | 1
2481992 | TRIMMER,LAMINATED PLASTIC,HAND | Milwaukee, 18V, M18 Fuel, 1/4" Chuck, 31000RPM | MILWAUKE | MILWAUKEE POWER TOOLS | M18FTR-0 | CURRENT | 5
2482008 | LANYARD,SAFETY,INDUSTRIAL | Tool Lanyard, Retractable, 25-122cm, 3.8kg Capacity | ATOMSUPP | ATOM SUPPLY | 470611 | PHASING | 1
2482008 | LANYARD,SAFETY,INDUSTRIAL | Tool Lanyard, Retractable, 25-122cm, 3.8kg Capacity | KLEIN | KLEIN TOOLS | SQUIDS 3011 | PHASING | 5
2482016 | BIT,ROUTER | Up Cut Spiral, 3/16 (4,78mm) | C&LTOOL | CALTCO T/A C&L TOOL CENTRE | CARBTSPR06S | CURRENT | 1
2433241 | LADDER,STRAIGHT | Fibreglass Single Section 2.4m Lg, ETS RSE02 | LADAMAX | LADAMAX ALUMINIUM PRODUCTS PL | FSI082 | CURRENT | 1
2400365 | SHADE BRIM,SAFETY HELMET | Straw Shade, to suit Safety Full Helmet | MTCASTLE | MOUNTCASTLE PTY LTD | E90000100 | CURRENT | 1
2482057 | FIXTURE,LIGHTING | LED 40W Evolve Leopard (L40) 4K c/w Tilt Adaptor, Major Road, EQTS 05-01-02 | CLS | CONNECTED LIGHT SOLUTIONS | S16406R | CURRENT | 1
2482099 | GUARD | Wildlife Guard, E27 Series, for Automatic Cicuit Recloser, Set of 6 | SCHNEIDR | SCHNEIDER PTY LTD (MANUFACTURER) | 995000150 | CURRENT | 1
2482107 | PARTS KIT,HEARING | HYX4 Hygiene Kit, for 3M Earmuffs | 3M | 3M AUSTRALIA PTY LTD | HYX4 | CURRENT | 1
2482115 | ELECTROLYTE | Freezer Hydration Sqweeze Pops, 5 Mixed Flavours, 90ml each, Pack of 10 | ATOMSUPP | ATOM SUPPLY | 60013541 | CURRENT | 1
2482115 | ELECTROLYTE | Freezer Hydration Sqweeze Pops, 5 Mixed Flavours, 90ml each, Pack of 10 | SQWINCH | THE SQWINCHER CORP (MANUFACTURER) | SQ159200201 | CURRENT | 5
2482131 | PUTTY | Bicaseal, Solid Setting Resin Putty, Two-part Mix, Red Resin Base & Off-White Activator, 2 Sticks Individually Wrapped | PRYSMIAN | PRYSMIAN POWER CABLES & SYSTEMS AUST | 102304 | CURRENT | 1
1543192 | CABLE,POWER,ELECTRICAL | 0.6/1kV, 1C, 120mm2 (37/2.03) Cu/XLPE (X-90UV) Insul, Black, Metre Marked, 250m Wood Drum, JTS 03-01-08 (scm) | MIDLANDS | MIDLAND METALS | MMO-1X120 CU X BLK | CURRENT | 1
1543192 | CABLE,POWER,ELECTRICAL | 0.6/1kV, 1C, 120mm2 (37/2.03) Cu/XLPE (X-90UV) Insul, Black, Metre Marked, 250m Wood Drum, JTS 03-01-08 (scm) | OLEX | OLEX AUSTRALIA PTY LTD | XDCP23SB001AACX | CURRENT | 2
2482222 | TRANSFORMER,ISOLATION | AFLC, 66kV, 3 Ph, 269kVA, 224mH, 217hZ ONAN Isolation Transformer/Reactor, EESS-10730-01-0E | MVTECH | MV TECHNOLOGY SOLUTIONS P/L | RC-ITR.269.66.217 | CURRENT | 1
2482214 | CAPACITOR ASSEMBLY | Bank, Outdoor, AFLC, 66kV, 3 Ph, 10.18Mvar, Coupling Capacitors, 8 Capacitors 4.8uF, 2 Steel Frameworks, 6 Insulators for Steel Frameworks, | MVTECH | MV TECHNOLOGY SOLUTIONS P/L | 304.101.115101 | CURRENT | 1
2482289 | FIXTURE,LIGHTING | LED 24W StreetLED3 (L24A) 4K Aeroscreen c/w NEMA PE Cell, Tilt Adaptor, Minor Road, EQTS 05-01-02 (scm) | SYLVANIA | SYLVANIA SCHREDER | JLC99BD15L24 | CURRENT | 1
2482297 | FIXTURE,LIGHTING | LED 24W StreetLED3 (L24A) 3K Aeroscreen c/w NEMA PE Cell, Tilt Adaptor, Minor Road, EQTS 05-01-02 (scm) | SYLVANIA | SYLVANIA SCHREDER | JLC30BD15L24 | CURRENT | 1
2482305 | FIXTURE,LIGHTING | LED 14W Avenue Gen 2 (L14) 4K, Nostalgia Type 1, Green c/w NEMA PE Cell, Minor Road, Bracket to Dwg 05-01-01, EQTS 05-01-02 (scm) | SYLVANIA | SYLVANIA SCHREDER | S1S4BD11L14 | CURRENT | 1
2482313 | FIXTURE,LIGHTING | LED 14W Avenue Gen 2 (L14) 4K, Nostalgia Type 1, Black c/w NEMA PE Cell, Minor Road, Bracket to Dwg 05-01-01, EQTS 05-01-02 (scm) | SYLVANIA | SYLVANIA SCHREDER | S1S4BD12L14 | CURRENT | 1
2482321 | FIXTURE,LIGHTING | LED 14W Avenue Gen 2 (L14) 4K, Nostalgia Type 1, Blue/Grey c/w NEMA PE Cell, Minor Road, Bracket to Dwg 05-01-01, EQTS 05-01-02 (scm) | SYLVANIA | SYLVANIA SCHREDER | S1S4BD13L14 | CURRENT | 1
2482339 | FIXTURE,LIGHTING | LED 18W Avenue Gen 2 (L18) 4K, Nostalgia Type 1, Green c/w NEMA PE Cell, Minor Road, Bracket to Dwg 05-01-01, EQTS 05-01-02 (scm) | SYLVANIA | SYLVANIA SCHREDER | S1S4BD11L18 | CURRENT | 1
2482347 | FIXTURE,LIGHTING | LED 18W Avenue Gen 2 (L18) 4K, Nostalgia Type 1, Black c/w NEMA PE Cell, Minor Road, Bracket to Dwg 05-01-01, EQTS 05-01-02 (scm) | SYLVANIA | SYLVANIA SCHREDER | S1S4BD12L18 | CURRENT | 1
2482354 | FIXTURE,LIGHTING | LED 18W Avenue Gen 2 (L18) 4K, Nostalgia Type 1, Blue/Grey c/w NEMA PE Cell, Minor Road, Bracket to Dwg 05-01-01, EQTS 05-01-02 (scm) | SYLVANIA | SYLVANIA SCHREDER | S1S4BD13L18 | CURRENT | 1
2482362 | FIXTURE,LIGHTING | LED 14W Avenue Gen 2 (L14) 4K, Nostalgia Type 2, Green c/w NEMA PE Cell, Minor Road, Bracket to Dwg 05-01-07, EQTS 05-01-02 (scm) | SYLVANIA | SYLVANIA SCHREDER | S1S4BD21L14 | CURRENT | 1
2482370 | FIXTURE,LIGHTING | LED 14W Avenue Gen 2 (L14) 4K, Nostalgia Type 2, Black c/w NEMA PE Cell, Minor Road, Bracket to Dwg 05-01-07, EQTS 05-01-02 (scm) | SYLVANIA | SYLVANIA SCHREDER | S1S4BD22L14 | CURRENT | 1
2482388 | FIXTURE,LIGHTING | LED 14W Avenue Gen 2 (L14) 4K, Nostalgia Type 2, Blue/Grey c/w NEMA PE Cell, Minor Road, Bracket to Dwg 05-01-07, EQTS 05-01-02 (scm) | SYLVANIA | SYLVANIA SCHREDER | S1S4BD23L14 | CURRENT | 1
2482396 | FIXTURE,LIGHTING | LED 18W Avenue Gen 2 (L18) 4K, Nostalgia Type 2, Green c/w NEMA PE Cell, Minor Road, Bracket to Dwg 05-01-07, EQTS 05-01-02 (scm) | SYLVANIA | SYLVANIA SCHREDER | S1S4BD21L18 | CURRENT | 1
2482404 | FIXTURE,LIGHTING | LED 18W Avenue Gen 2 (L18) 4K, Nostalgia Type 2, Black c/w NEMA PE Cell, Minor Road, Bracket to Dwg 05-01-07, EQTS 05-01-02 (scm) | SYLVANIA | SYLVANIA SCHREDER | S1S4BD22L18 | CURRENT | 1
2482412 | FIXTURE,LIGHTING | LED 18W Avenue Gen 2 (L18) 4K, Nostalgia Type 2, Blue/Grey c/w NEMA PE Cell, Minor Road, Bracket to Dwg 05-01-07, EQTS 05-01-02 (scm) | SYLVANIA | SYLVANIA SCHREDER | S1S4BD23L18 | CURRENT | 1
2482420 | FIXTURE,LIGHTING | LED 14W Avenue Gen 2 (L14) 4K, Nostalgia Green c/w NEMA PE Cell, Minor Road, No Bracket, EQTS 05-01-02 (scm) | SYLVANIA | SYLVANIA SCHREDER | S1S4BD01L14 | CURRENT | 1
2482438 | FIXTURE,LIGHTING | LED 14W Avenue Gen 2 (L14) 4K, Nostalgia Black c/w NEMA PE Cell, Minor Road, No Bracket, EQTS 05-01-02 (scm) | SYLVANIA | SYLVANIA SCHREDER | S1S4BD02L14 | CURRENT | 1
2482446 | FIXTURE,LIGHTING | LED 14W Avenue Gen 2 (L14) 4K, Nostalgia Blue/Grey c/w NEMA PE Cell, Minor Road, No Bracket, EQTS 05-01-02 (scm) | SYLVANIA | SYLVANIA SCHREDER | S1S4BD03L14 | CURRENT | 1
2482453 | FIXTURE,LIGHTING | LED 18W Avenue Gen 2 (L18) 4K, Nostalgia Green c/w NEMA PE Cell, Minor Road, No Bracket, EQTS 05-01-02 (scm) | SYLVANIA | SYLVANIA SCHREDER | S1S4BD01L18 | CURRENT | 1
2482461 | FIXTURE,LIGHTING | LED 18W Avenue Gen 2 (L18) 4K, Nostalgia Black c/w NEMA PE Cell, Minor Road, No Bracket, EQTS 05-01-02 (scm) | SYLVANIA | SYLVANIA SCHREDER | S1S4BD02L18 | CURRENT | 1
2482479 | FIXTURE,LIGHTING | LED 18W Avenue Gen 2 (L18) 4K, Nostalgia Blue/Grey c/w NEMA PE Cell, Minor Road, No Bracket, EQTS 05-01-02 (scm) | SYLVANIA | SYLVANIA SCHREDER | S1S4BD03L18 | CURRENT | 1
2482487 | FIXTURE,LIGHTING | LED 17W Post Top B2001 Gen 2 (L17) 4K, Green c/w NEMA PE Cell, Minor Road, EQTS 05-01-02 (scm) | SYLVANIA | SYLVANIA SCHREDER | BX47BD01L17 | CURRENT | 1
2482495 | FIXTURE,LIGHTING | LED 17W Post Top B2001 Gen 2 (L17) 4K, Black c/w NEMA PE Cell, Minor Road, EQTS 05-01-02 (scm) | SYLVANIA | SYLVANIA SCHREDER | BX47BD02L17 | CURRENT | 1
2482503 | FIXTURE,LIGHTING | LED 28W Post Top B2001 Gen 2 (L28) 4K, Green c/w NEMA PE Cell, Minor Road, EQTS 05-01-02 (scm) | SYLVANIA | SYLVANIA SCHREDER | BX47BD01L28 | CURRENT | 1
2482529 | WIRE,LOCKING,ANTIPILFER SEAL | Meter Sealing, Nylon, Crimped, 0.7mm Dia on 120m Reel, Green, suits Ferrule Type Maun Seals | HARCOR | HARCOR SECURITY SEALS | SU03308 | CURRENT | 1
2482537 | CULVERT BOX | Concrete, 1.7 Tonne, 11kV 1.5MVA Substation Support, Super Heavy Duty | BUNDCNCT | BUNDABERG CONCRETE CASTERS | 939 | PURCHASE AS REQUIRED | 1
2482545 | DISCONNECTOR,HIGH VOLTAGE | Outdoor Unit, 12kV, 1600A, 16kA/1Sec, Manual Operation, S10015453-01 | INSULECT | INSULECT AUSTRALIA PL | DSC13318 | CURRENT | 1
2482552 | SWITCH,ISOLATING | 12kV, 16kA/1Sec, Left Hard Earth Switch, for Outdoor HV Disconnector, S10015453-01 | INSULECT | INSULECT AUSTRALIA PL | DSC13319 | CURRENT | 1
2482560 | SWITCH,ISOLATING | 12kV, 16kA/1Sec, Right Hand Earth Switch, for Outdoor HV Disconnector, S10015453-01 | INSULECT | INSULECT AUSTRALIA PL | DSC13320 | CURRENT | 1
2482578 | STEPLADDER | Fibreglass, 1.79m/3.13m Punchlock, V Rung, 150kg Load Rating, AS1892 | REXEL | REXEL PTY LTD | BAIFS13985 | CURRENT | 1
2482578 | STEPLADDER | Fibreglass, 1.79m/3.13m Punchlock, V Rung, 150kg Load Rating, AS1892 | BAILEY | BAILEY ALUMINIUM PRODUCTS PTY LTD | FS13985 | CURRENT | 5
2482586 | TAPE,PRESSURE SENSITIVE ADHESIVE | 3M VHB Double Sided, 18mm W x 33m Lg, 1.1mm Thk, Acrylic Adhesive, Grey, for attaching meter backing boards to asbestos meter panels | SIGNET | SIGNET PTY LTD | 55645 | CURRENT | 1
2482594 | ACCESSORY,POWER QUALITY ANALYSER | High Sensitivity Flexible Current Probe, 3000A (100-3000A), 600mm Lg, Dual Range, Colour Red, CAT IV 600V, can be set 500A or 3000A when used with the MiroPQA | CHKPOWER | CHK POWER QUALITY PL | 1AF3000-6-H | PURCHASE AS REQUIRED | 1
2482602 | TRANSFORMER,CURRENT | CT 10A, 15mm - PM45 / PQ45 | CHKPOWER | CHK POWER QUALITY PL | 1AC10 | PURCHASE AS REQUIRED | 1
2482610 | TRANSFORMER,CURRENT | CT 100A, 15mm Iron (10-120A) - PM45/ PQ45 CATIV 600V | CHKPOWER | CHK POWER QUALITY PL | 1AC100S | PURCHASE AS REQUIRED | 1
2482628 | INSULATION SLEEVING,ELECTRICAL | Heat shrink, Thick Walled, Clear 40mm - 12mm, 1200mm length Glue lined | ACCULEC | ACCULEC PTY LTD - E18524 | SDWT40_12DT | CURRENT | 1
2427953 | HOT LINE STICK | Live Line, Insulated Stick, 720mm Lg, 76mm Dia, Construct as per Specs in Dwg 901962-01 | TEN | THE ENERGY NETWORK | ALIFT-JIB-EEC | PURCHASE AS REQUIRED | 1
2427961 | LIFTER | Conductor Holder, Self Aligning | TEN | THE ENERGY NETWORK | 21642 | PURCHASE AS REQUIRED | 1
2427979 | PIN, LOCK | Hastings Cat # 11973 | TEN | THE ENERGY NETWORK | 11973 | PURCHASE AS REQUIRED | 1
2427987 | LOAD CELL | Transducer, Tech LBC Series 500, LoadCell Button c/w Hand Held Load Meter HH4-WT-5C Display & Plug, LoadCell to be supplied with NATA Certified Calibration | SPECFORC | SPECIALISED FORCE | LBC500-HHTWC-1 | PURCHASE AS REQUIRED | 1
2482636 | SWITCHBOARD,POWER | Fdr Switchgear Unit, 36kV, 1250A, 31.5kA 2000A Bus Metal Encl Fixed Switchgear & Ctrl Gear Assy, 110V DC Aux Supply, 2 x CT Cores for Fdr & Bus Zone Protn, | SIEMENS | SIEMENS LTD | 8DA10-2482636 | CURRENT | 1
2482644 | SWITCHBOARD,POWER | Fdr Switchgear Unit, 36kV, 1250A, 31.5kA 2000A Bus Metal Encl Fixed Switchgear & Ctrl Gear Assy, 110V DC Aux Supply, 2 x CT Cores for Fdr & Bus Zone Protn, | SIEMENS | SIEMENS LTD | 8DA10-2482644 | CURRENT | 1
2482651 | SWITCHBOARD,POWER | Bus Section Switchgear Unit, 36kV, 2000A 31.5kA, 2000A Bus Metal Encl Fixed Switchgear & Ctrl Gear Assy, 110V DC Aux Supply, 2 x CT Cores for Bus Protn (one | SIEMENS | SIEMENS LTD | 8DA10-2482651 | CURRENT | 1
2482669 | SWITCHBOARD,POWER | Fdr/Bus Tie Switchgear Unit, 36kV, 2000A 31.5kA, 2000A Bus Metal Encl Fixed Switchgear & Ctrl Gear Assy, 110V DC Aux Supply, 2 x CT Cores for Fdr & Bus Protn | SIEMENS | SIEMENS LTD | 8DA10-2482669 | CURRENT | 1
2482677 | SWITCHBOARD,POWER | Txf Switchgear Unit, 36kV, 2000A, 31.5kA 2000A Bus Metal Encl Fixed Switchgear & Ctrl Gear Assy, 110V DC Aux Supply, 2 x CT Cores for Txf & Bus Protn, 3Ph VT | SIEMENS | SIEMENS LTD | 8DA10-2482677 | CURRENT | 1
2482685 | SWITCHBOARD,POWER | Txf Switchgear Unit, 36kV, 1250A, 31.5kA 2000A Bus Metal Encl Fixed Switchgear & Ctrl Gear Assy, 110V DC Aux Supply, 2 x CT Cores for Txf & Bus Protn, No VT, | SIEMENS | SIEMENS LTD | 8DA10-2482685 | CURRENT | 1
2482693 | SWITCHBOARD,POWER | Txf Switchgear Unit, 36kV, 1250A, 31.5kA 2000A Bus Metal Encl Fixed Switchgear & Ctrl Gear Assy, 110V DC Aux Supply, 2 x CT Cores for Txf & Bus Protn, 3Ph VT | SIEMENS | SIEMENS LTD | 8DA10-2482693 | CURRENT | 1
2482701 | SWITCHBOARD,POWER | Bus Disconnector Unit, 36kV, 36kV, 2000A 31.5kA, 2000A Bus Metal Encl Fixed Switchgear & Ctrl Gear Assy, 110V DC Aux Supply, 2 x CT Cores for Bus Protn, | SIEMENS | SIEMENS LTD | 8DA10-2482701 | CURRENT | 1
2482719 | SWITCHBOARD,POWER | Busbar Earth Switch, 36kV, 31.5kA, for Fault Make Duty on 2000A Bus, Manual Operation Only, Installed into Bus on Specified Bay, Contract 10544 Item 22, | SIEMENS | SIEMENS LTD | 8DA10-2482719 | CURRENT | 1
2482727 | SWITCHBOARD,POWER | 3Ph VT (3 x 1Ph), 36kV, 31.5kA, for Cable Compartment of Fdr, Contract 10544 Item 23, EESS-11558-01-0B Item 14 | SIEMENS | SIEMENS LTD | 8DA10-2482727 | CURRENT | 1
2482735 | SWITCHBOARD,POWER | Feeder/Bus Tie Switchgear Unit, 12kV, 2000A, 25kA, 2000A Bus Metal Encl Fixed Switchgear & Control Gear Assy c/w 110V DC Aux Supply, incl CTs for Bus Tie | TAMCO | TAMCO SWITCHGEAR (MANUFACTURER) | 11008 | CURRENT | 2
2482735 | SWITCHBOARD,POWER | Feeder/Bus Tie Switchgear Unit, 12kV, 2000A, 25kA, 2000A Bus Metal Encl Fixed Switchgear & Control Gear Assy c/w 110V DC Aux Supply, incl CTs for Bus Tie | TAMCO | TAMCO SWITCHGEAR (MANUFACTURER) | T9-VHIF2000TIEMD100M | CURRENT | 1
2482743 | SWITCHBOARD,POWER | Transformer Switchgear Unit, 12kV, 2000A 25kA, 2000A Bus Metal Encl Fixed Switchgear & Control Gear Assy c/w 110V DC Aux Supply, incl CTs for | TAMCO | TAMCO SWITCHGEAR (MANUFACTURER) | 11009 | CURRENT | 2
2482743 | SWITCHBOARD,POWER | Transformer Switchgear Unit, 12kV, 2000A 25kA, 2000A Bus Metal Encl Fixed Switchgear & Control Gear Assy c/w 110V DC Aux Supply, incl CTs for | TAMCO | TAMCO SWITCHGEAR (MANUFACTURER) | T10-VHIF2000TRXNORELAY | CURRENT | 1
2482750 | SWITCHBOARD,POWER | Transformer Switchgear Unit, 12kV, 1250A 25kA, 2000A Bus Metal Encl Fixed Switchgear & Control Gear Assy c/w 110V DC Aux Supply, incl CTs for | TAMCO | TAMCO SWITCHGEAR (MANUFACTURER) | 11010 | CURRENT | 2
2482750 | SWITCHBOARD,POWER | Transformer Switchgear Unit, 12kV, 1250A 25kA, 2000A Bus Metal Encl Fixed Switchgear & Control Gear Assy c/w 110V DC Aux Supply, incl CTs for | TAMCO | TAMCO SWITCHGEAR (MANUFACTURER) | T11-VHIF1250TRXNORELAY | CURRENT | 1
2482768 | SWITCHBOARD,POWER | Feeder/Bus Tie Switchgear Unit, 24kV, 1250A, 25kA, 1250A Bus Metal Encl Fixed Switchgear & Control Gear Assy c/w 110V DC Aux Supply, incl CTs for Bus Tie | TAMCO | TAMCO SWITCHGEAR (MANUFACTURER) | 22005 | CURRENT | 2
2482768 | SWITCHBOARD,POWER | Feeder/Bus Tie Switchgear Unit, 24kV, 1250A, 25kA, 1250A Bus Metal Encl Fixed Switchgear & Control Gear Assy c/w 110V DC Aux Supply, incl CTs for Bus Tie | TAMCO | TAMCO SWITCHGEAR (MANUFACTURER) | T6-GV3N1250MD100M | CURRENT | 1
2482776 | SWITCHBOARD,POWER | Transformer Switchgear Unit, 24kV, 1250A 25kA, 1250A Bus Metal Encl Fixed Switchgear & Control Gear Assy c/w 110V DC Aux Supply, incl CTs for | TAMCO | TAMCO SWITCHGEAR (MANUFACTURER) | 22006 | CURRENT | 2
2482776 | SWITCHBOARD,POWER | Transformer Switchgear Unit, 24kV, 1250A 25kA, 1250A Bus Metal Encl Fixed Switchgear & Control Gear Assy c/w 110V DC Aux Supply, incl CTs for | TAMCO | TAMCO SWITCHGEAR (MANUFACTURER) | T4-GV3N1250TRXNORELAY | CURRENT | 1
2482784 | CABLE,POWER,ELECTRICAL | Twin & Earth, 6mm2, 2.5mm Earth, Pln Annld Cu, Flat TPS, 3V-90 PVC Sheath, Red Black Green/Yellow Cores, White Sheath | HAYMANS | HAYMANS ELECTRICAL | CBL6TE | CURRENT | 1
2482792 | CABLE,POWER,ELECTRICAL | Twin & Earth, 4mm2, 2.5mm Earth, Pln Annld Cu, Flat TPS, 3V-90 PVC Sheath, Red Black Green/Yellow Cores, White Sheath | HAYMANS | HAYMANS ELECTRICAL | CBL4TE | CURRENT | 1
2482800 | CABLE,POWER,ELECTRICAL | Twin & Earth, 2.5mm2, 2.5mm Earth, Pln Annld Cu, Flat TPS, 3V-90 PVC Sheath, Red Black Green/Yellow Cores, White Sheath | HAYMANS | HAYMANS ELECTRICAL | CBL2.5TE | CURRENT | 1
2482818 | CABLE,POWER,ELECTRICAL | Twin & Earth, 1.5mm2, 1.5mm Earth, Pln Annld Cu, Flat TPS, 3V-90 PVC Sheath, Red Black Green/Yellow Cores, White Sheath | HAYMANS | HAYMANS ELECTRICAL | CBL1.5TE | CURRENT | 1
2482826 | WIRE,ELECTRICAL | Flexible, 0.6/1kV, 6mm, TC, 40A, 84/0.3mm Strands, 5.6mm Dia, Conductor Resistance: 3.39 Ohm/km, Green/Yellow, Single Insulated, V-90HT PVC Insulation, | ELECTRA | ELECTRA CABLES (AUST) P/L (MANUFACTURER) | F1060-VTG/Y | CURRENT | 5
2482826 | WIRE,ELECTRICAL | Flexible, 0.6/1kV, 6mm, TC, 40A, 84/0.3mm Strands, 5.6mm Dia, Conductor Resistance: 3.39 Ohm/km, Green/Yellow, Single Insulated, V-90HT PVC Insulation, | HAYMANS | HAYMANS ELECTRICAL | ELCF1060-VTG/Y | CURRENT | 1
ACU1400 | METER,WATTHOUR | Mk7C Atlas 2, 1 Element, 240V, 10-100A, Class 1, Bottom Connected c/w Integrated ELM410 CATM1 Modem, Type 4 Small Stick on Antenna | ACUMEN | ACUMEN METERING PL | 7C13-A252-29-J211-7J02-1110 | CURRENT | 1
ACU1500 | METER,WATTHOUR | Mk7A Atlas 2, 2 Element, 240V, 10-100A, Class 1, Bottom Connected c/w Integrated ELM410 CATM1 Modem, Type 4 Small Stick on Antenna | ACUMEN | ACUMEN METERING PL | 7A13-A344-29-J211-7D02-6110 | CURRENT | 1
ACU1600 | METER,WATTHOUR | Mk10D Atlas 2, 3 Ph, 240V, 10-100A, Class 1, Bottom Connected c/w Integrated ELM410 CATM1 Modem, Type 4 Small Stick on Antenna | ACUMEN | ACUMEN METERING PL | 1D13-1B-112-27-J11-201021-400 | CURRENT | 1
ACU1700 | ANTENNA | Antenna/Modem Kit, Large Rectangular Intelliconnex Pedestal Antenna, White | ACUMEN | ACUMEN METERING PL | ESRME1 | CURRENT | 1
ACU1800 | BRACKET,MOUNTING | Left Bracket, for Intelliconex Pedestal Antenna | ACUMEN | ACUMEN METERING PL | 13E2-3ZN0401 | CURRENT | 1
ACU1900 | BRACKET,MOUNTING | Right Bracket, for Intelliconex Pedestal Antenna | ACUMEN | ACUMEN METERING PL | 13E2-3ZN0301 | CURRENT | 1
ACU2000 | GASKET | Square Rubber Pad, for base of Intelliconnex Antenna MANUFACTURERS DATA: DIMENSIONS: | ACUMEN | ACUMEN METERING PL | 13E2-3ZU0401 | CURRENT | 1
ACU2100 | CABLE GLAND | Rubber Grommet, for Intelliconnex Antenna | ACUMEN | ACUMEN METERING PL | 13E2-3ZU0201 | CURRENT | 1
2482859 | CHARGER,BATTERY | 125V, 25A, Substation Battery Charger, suits both single & dual string, Alpha Cordex, EESS-10735-01-0C, Contract 10591, Item 61 | ICS | ICS INDUSTRIES PTY LTD (ENERSYS) | PSM125B-3C0C-A | CURRENT | 1
2482867 | CHARGER,BATTERY | 125V, 32A, Substation Battery Charger, suits both single & dual string, Alpha Cordex, EESS-10735-01-0C, Contract 10591, Item 62 | ICS | ICS INDUSTRIES PTY LTD (ENERSYS) | PSM125B-3C0C-B | CURRENT | 1
2482875 | CHARGER,BATTERY | 125V, 40A, Substation Battery Charger, suits both single & dual string, Alpha Cordex, EESS-10735-01-0C, Contract 10591, Item 63 | ICS | ICS INDUSTRIES PTY LTD (ENERSYS) | PSM125B-3C0C-C | CURRENT | 1
2482883 | CHARGER,BATTERY | 110V, 10A, Substation Battery Charger, suits both single & dual string, Alpha Cordex, EESS-10735-01-0C, Contract 10591, Item 64 | ICS | ICS INDUSTRIES PTY LTD (ENERSYS) | PSM110B-3C0C-A | CURRENT | 1
2482891 | CHARGER,BATTERY | 110V, 16A, Substation Battery Charger, suits both single & dual string, Alpha Cordex, EESS-10735-01-0C, Contract 10591, Item 65 | ICS | ICS INDUSTRIES PTY LTD (ENERSYS) | PSM110B-3C0C-B | CURRENT | 1
2482909 | CHARGER,BATTERY | 110V, 25A, Substation Battery Charger, suits both single & dual string, Alpha Cordex, EESS-10735-01-0C, Contract 10591, Item 66 | ICS | ICS INDUSTRIES PTY LTD (ENERSYS) | PSM110B-3C0C-C | CURRENT | 1
2482917 | CHARGER,BATTERY | 110V, 32A, Substation Battery Charger, suits both single & dual string, Alpha Cordex, EESS-10735-01-0C, Contract 10591, Item 67 | ICS | ICS INDUSTRIES PTY LTD (ENERSYS) | PSM110B-3C0C-D | CURRENT | 1
2482925 | CHARGER,BATTERY | 110V, 40A, Substation Battery Charger, suits both single & dual string, Alpha Cordex, EESS-10735-01-0C, Contract 10591, Item 68 | ICS | ICS INDUSTRIES PTY LTD (ENERSYS) | PSM110B-3C0C-D(40A) | CURRENT | 1
2482933 | CHARGER,BATTERY | 110V, 63A, Substation Battery Charger, suits both single & dual string, Alpha Cordex, EESS-10735-01-0C, Contract 10591, Item 69 | ICS | ICS INDUSTRIES PTY LTD (ENERSYS) | PSM110E-3C0C-A | CURRENT | 1
2482941 | CHARGER,BATTERY | 48V, 10A, Substation Battery Charger, suits both single & dual string, Alpha Cordex, EESS-10735-01-0C, Contract 10591, Item 70 | ICS | ICS INDUSTRIES PTY LTD (ENERSYS) | PSM048A-3C0C-A | CURRENT | 1
2482958 | CHARGER,BATTERY | 48V, 16A, Substation Battery Charger, suits both single & dual string, Alpha Cordex, EESS-10735-01-0C, Contract 10591, Item 71 | ICS | ICS INDUSTRIES PTY LTD (ENERSYS) | PSM048A-3C0C-A(16A) | CURRENT | 1
2482966 | CHARGER,BATTERY | 48V, 25A, Substation Battery Charger, suits both single & dual string, Alpha Cordex, EESS-10735-01-0C, Contract 10591, Item 72 | ICS | ICS INDUSTRIES PTY LTD (ENERSYS) | PSM048A-3C0C-B | CURRENT | 1
2482974 | CHARGER,BATTERY | 48V, 32A, Substation Battery Charger, suits both single & dual string, Alpha Cordex, EESS-10735-01-0C, Contract 10591, Item 73 | ICS | ICS INDUSTRIES PTY LTD (ENERSYS) | PSM048A-3C0C-B(32A) | CURRENT | 1
2482982 | CHARGER,BATTERY | 48V, 40A, Substation Battery Charger, suits both single & dual string, Alpha Cordex, EESS-10735-01-0C, Contract 10591, Item 74 | ICS | ICS INDUSTRIES PTY LTD (ENERSYS) | PSM048A-3C0C-B(40A) | CURRENT | 1
2482990 | CHARGER,BATTERY | 48V, 80A, Substation Battery Charger, suits both single & dual string, Alpha Cordex, EESS-10735-01-0C, Contract 10591, Item 75 | ICS | ICS INDUSTRIES PTY LTD (ENERSYS) | PSM048A-3C0C-C | CURRENT | 1
2483006 | CHARGER,BATTERY | 48V, 160A, Substation Battery Charger, suits both single & dual string, Alpha Cordex, EESS-10735-01-0C, Contract 10591, Item 76 | ICS | ICS INDUSTRIES PTY LTD (ENERSYS) | PSM048D-3C0C-A | CURRENT | 1
2483048 | CHARGER,BATTERY | 24V, 40A, Substation Battery Charger, suits both single & dual string, Alpha Cordex, EESS-10735-01-0C, Contract 10591, Item 80 | ICS | ICS INDUSTRIES PTY LTD (ENERSYS) | PSM024H-3C0C-A | CURRENT | 1
2483071 | MODULE | Relay Module, 4G Option A, for NOJA Reclosers RC20 Series | NOJAPWR | NOJA POWER | REL-20-4GA-S | PURCHASE AS REQUIRED | 1
2483089 | MODULE | Switch Interface Module, for NOJA Reclosers RC20 Series | NOJAPWR | NOJA POWER | SIM-20-S | PURCHASE AS REQUIRED | 1
2483097 | POWER SUPPLY | Power Supply Module, Single Supply, for NOJA Reclosers RC20 Series | NOJAPWR | NOJA POWER | PSM-20-S | PURCHASE AS REQUIRED | 1
2483105 | POWER SUPPLY | Power Supply Control, 110VAC Input, for NOJA Reclosers RC20 Series | NOJAPWR | NOJA POWER | PSC-20-S | PURCHASE AS REQUIRED | 1
R25011 | METER,WATTHOUR | REFURBISHED, Mk7C, 1 Element, 1Ph, 240V, 10-100A, Class 1, Bottom Connected, Load Profiling 1 c/w Comms Interface, Type 4 Small | EDMI | EDMI PTY LTD | 7C11-A152-29-F211-7F02-1010 | PURCHASE AS REQUIRED | 5
R25016 | METER,WATTHOUR | REFURBISHED, Mk7A, 2 Element, 1Ph, 240V, 15-100A, Class 1, Bottom Connected, Load Profiling TOU Meter c/w Comms Interface | EDMI | EDMI PTY LTD | 7A11-A344-29-F211-7L02-6011 | PURCHASE AS REQUIRED | 5
R25018 | METER,WATTHOUR | REFURBISHED, Mk10D, Polyphase, 3Ph, 240V 15-100A, Class 1, Bottom Connected, Load Profiling TOU Meter c/w Comms Interface | EDMI | EDMI PTY LTD | 1D11-1B-112-27-G11-201030-2N | PURCHASE AS REQUIRED | 5
R25022 | METER,WATTHOUR | REFURBISHED, Mk7C Atlas 3, 1 Element, 240V, 10-100A, Class 1, Bottom Connected c/w Integrated ELM410 CATM1 Modem, Type 4 Small Stick on Antenna, Metering | EDMI | EDMI PTY LTD | 7C13-A252-29-J211-7J02-1110 | PURCHASE AS REQUIRED | 1
R25023 | METER,WATTHOUR | REFURBISHED, Mk7A Atlas 3, 2 Element, 240V, 10-100A, Class 1, Bottom Connected c/w Integrated ELM410 CATM1 Modem, Type 4 Small Stick on Antenna, Metering | EDMI | EDMI PTY LTD | 7A13-A344-29-J211-7D02-6110 | PURCHASE AS REQUIRED | 1
R25024 | METER,WATTHOUR | REFURBISHED, Mk10D Atlas 3, 3 Ph, 240V, 10-100A, Class 1, Bottom Connected c/w Integrated ELM410 CATM1 Modem, Type 4 Small Stick on Antenna, Metering | EDMI | EDMI PTY LTD | 1D13-1B-112-27-J11-201021-400 | PURCHASE AS REQUIRED | 1
R25025 | METER,WATTHOUR | REFURBISHED, Mk7C Atlas 2, 1 Element, 240V, 10-100A, Class 1, Bottom Connected METER ONLY | EDMI | EDMI PTY LTD | 7C13-A252-29-J211-7J02-1110 | PURCHASE AS REQUIRED | 5
R25026 | METER,WATTHOUR | REFURBISHED, Mk7A Atlas 2, 2 Element, 240V, 10-100A, Class 1, Bottom Connected METER ONLY | EDMI | EDMI PTY LTD | 7A13-A344-29-J211-7D02-6110 | PURCHASE AS REQUIRED | 5
R25027 | METER,WATTHOUR | REFURBISHED, Mk10D Atlas 2, 3 Ph, 240V, 10-100A, Class 1, Bottom Connected, METER ONLY | EDMI | EDMI PTY LTD | 1D13-1B-112-27-J11-201021-400 | PURCHASE AS REQUIRED | 5
2483121 | CABLE,POWER,ELECTRICAL | U/Ground, 76/132kV (145kV), 1C, 1200mm2, Milliken Stranded Compacted WB Cu/XLPE/ OF/WBT/CorrCu Sheath/MDPE c/w Graphite Coating, EQTS 14-01-10 | CABLGRID | CABLE GRID AUSTRALIA PL | EHV-ECB036 - ITEM31 | PENDING | 1
2483139 | CABLE,POWER,ELECTRICAL | U/Ground, 76/132kV (145kV), 1C, 1600mm2, Milliken Stranded Compacted WB Cu/XLPE/ OF/WBT/CorrAl Sheath/MDPE c/w Graphite Coating, EQTS 14-01-10 | CABLGRID | CABLE GRID AUSTRALIA PL | EHV-ECB036 - ITEM33 | PENDING | 1
2483154 | MANHOLE TOP ASSEMBLY | Footpath Access, Explosion Mitigation, 2 Part Cover, Class B, 750x1245mm Clear Opening, Unfilled Black Ductile Iron & Frame, 80kN Load Capacity, 50mm Timber | EJAUST | EJ AUSTRALIA PTY LTD | EMLB210E | CURRENT | 1
2483162 | EARTHING STIRRUP | Substation Earthing, suit 38.1mm OD Cu Pipe, Natural Finish | FULTON | FULTON INDUSTRIES PL | ESTC-38 | CURRENT | 1
2483170 | EARTHING STIRRUP | Substation Earthing, suit 50.8mm OD Cu Pipe, Natural Finish | FULTON | FULTON INDUSTRIES PL | ESTC-51 | CURRENT | 1
2483188 | SUPPORT,ELEC EQUIP | Support Structure, Steel, for 12kV Outdoor Disconnector, S10015453-01 | INSULECT | INSULECT AUSTRALIA PL | DSC08501-03 | CURRENT | 1
2483196 | FUSE,CARTRIDGE | 80A, 69kV, Boric Acid Filled, Standard Speed, suit SMD-50 Fuse Mounts | S&C ELEC | S&AMP;C ELECTRIC COMPANY | 476080 | CURRENT | 1
2483204 | FUSE,CARTRIDGE | 65A, 69kV, Boric Acid Filled, Standard Speed, suit SMD-50 Fuse Mounts | S&C ELEC | S&AMP;C ELECTRIC COMPANY | 476065 | CURRENT | 1
2483212 | FUSE,CARTRIDGE | 50A, 69kV, Boric Acid Filled, Standard Speed, suit SMD-50 Fuse Mounts | S&C ELEC | S&AMP;C ELECTRIC COMPANY | 476050 | CURRENT | 1
2483220 | BATTERY,STORAGE | 2400mAh, Li-Ion, Tait TP8/TP9, c/w Belt Clip | COMWIDE | COMWIDE | T03-00011-CBAA | CURRENT | 1
2483238 | SLING | Endless, 500mm, 1000Kg SWL, Violet | AMPLITUD | AMPLITUDE PTY LTD - 396777 | 900105 | CURRENT | 1
2483246 | SLING | Endless, 3000mm, 4000Kg SWL, Grey | AMPLITUD | AMPLITUDE PTY LTD - 396777 | 900430 | CURRENT | 1
2483253 | SLING | Endless, 6000mm, 4000Kg SWL, Grey | AMPLITUD | AMPLITUDE PTY LTD - 396777 | 900460 | CURRENT | 1
2483295 | TEST KIT | Rapid Oral Fluid Self-Test Device, to detect COVID-19 in Saliva, TGA Approved | AHC | ABSOLUTE HEALTH CO | CO-07-20 | CURRENT | 1
2483337 | MANHOLE TOP ASSEMBLY | Footpath Access, Explosion Mitigation, 2 Part Cover, Class B, 750 x 1245mm Clr Opening, S/Steel Mesh & Frame, 80kN Load Capacity, 50mm marked with ELECTRICITY | AQSGROUP | AQSEPTENCE GROUP PTY LTD | 10000299072 | CURRENT | 1
2483378 | CONNECTOR,ELECTRICAL | Inner Cone Socket, 145kV, Brugg Size G2L, Cyl Fixing Ring c/w Contact Extension & Dust Cap u/w Brugg Plug TFD 1.170-11, IEC 62271-209 Fig 3 | BRUGG | BRUGG CABLES (MANUFACTURER) | S1938-4 | PENDING | 1
2483386 | CONNECTOR,ELECTRICAL | Inner Cone Test Plate, 145kV, suit Brugg Socket Size G2L, c/w Manometer & Dilo Gas Fitting | BRUGG | BRUGG CABLES (MANUFACTURER) | S1879-4 | PENDING | 1
2483394 | CONNECTOR,ELECTRICAL | Inner Cone Plug, suit Cablegrid 76/132kV 1C 400mm2 Stranded Compacted Circ WB Cu/ XLPE/WBT/CorrCu Sheath (40kA/0.5 Sec)/ MDPE c/w Graphite Coating, u/w Brugg G2L | BRUGG | BRUGG CABLES (MANUFACTURER) | S1960-4-400 | PENDING | 1
2483402 | CONNECTOR,ELECTRICAL | Inner Cone Plug, suit Cablegrid 76/132kV 1C 800mm2 Stranded Segmental Milliken WB Cu/XLPE/WBT/CorrCu Sheath (40kA/0.5 Sec) /MDPE c/w Graphite Coating, u/w Brugg | BRUGG | BRUGG CABLES (MANUFACTURER) | S1960-4-800 | PENDING | 1
2483410 | CONNECTOR,ELECTRICAL | Inner Cone Plug, suit Cablegrid 76/132kV 1C 1200mm2 Stranded Segmental Milliken WB Cu/XLPE/WBT/CAS (40kA/0.5 Sec)/MDPE c/w Graphite Coating, u/w Brugg G2L | BRUGG | BRUGG CABLES (MANUFACTURER) | S1960-4-1200 | PENDING | 1
2483428 | CONNECTOR,ELECTRICAL | Inner Cone Plug, suit Cablegrid 76/132kV 1C 1600mm2 Stranded Segmental Milliken WB Cu/XLPE/WBT/CorrCu Sheath (40kA/0.5 Sec)/MDPE c/w Graphite | BRUGG | BRUGG CABLES (MANUFACTURER) | S1961-4 | PENDING | 1
2483436 | PROTECTOR,HEARING | Ear Plugs, Banded, Moldex 6506 Jazz | 10253AN1 | BUNZL BRANDS AND OPERATIONS PL - 060329 | 6506 | CURRENT | 1
2483469 | ATTACHMENT,FORKLIFT | Magnetic Fork Covers, suit Forklift Tyne Dimensions 120-130mm W & 1000-1190mm Lg, 9mm Thk Dags, Black Rubber Upper Layer, (supplied as a pair) | CASCADE | CASCADE (AUST) PTY LTD | 6538264 | PURCHASE AS REQUIRED | 1
2472595 | RADIO SET | P25 Trunked Radio Kit, Tait TM9455 c/w HHCH, Nexion NX6300 & Associated Cables, GNSS Antenna & 5m Lead | MCQ | MOBILE COMMUNICATIONS QUEENSLAND | TM9455-B1A0-CCUE-6300-PKG | CURRENT | 1
2483477 | LABEL | Durasleeve Wire Marking Insert, 15 x 4mm, Polypropylene, White, BPTDS 15-390 (P3000 Labels) | BRADY | BRADY AUSTRALIA | 19305 | CURRENT | 1
2483485 | HOLDER,CARD-LABEL | Wire Marking Carriers, Size 4-10mm, PVC, Clear, DMC-4/10-15 (P500) | BRADY | BRADY AUSTRALIA | 13258 | CURRENT | 1
2483493 | HOLDER,CARD-LABEL | Wire Marking Carriers, Size 8-16mm, PVC, Clear, DMC-8/16-15 (P500) | BRADY | BRADY AUSTRALIA | 13259 | CURRENT | 1
2483501 | RIBBON,INKING | M61-R6610, Black, Ribbon Size 50.8 x 22.4mm, suits BMP61 Printer & Durasleeve Labels | BRADY | BRADY AUSTRALIA | 148134 | CURRENT | 1
2474344 | TERMINAL,LUG | AS5 Busbar Lug, Short, 50mm Pin, 0 Deg | PLP AUST | PREFORMED LINE PRODUCTS (AUST) | BBTLS-500-AS5-0 | CURRENT | 1
2483519 | TOILET,PORTABLE | Cleanwaste GO Anywhere, Packed Away 48 x 36 x 12cm, Set up 53 x 43 x 36cm, 226kg Weight Limit, 3 Fold-out Legs, to be used with Toilet Bags | EZYGONOW | EZYGONOW, EEZYGO PTY LTD | EGN007 | CURRENT | 1
2483519 | TOILET,PORTABLE | Cleanwaste GO Anywhere, Packed Away 48 x 36 x 12cm, Set up 53 x 43 x 36cm, 226kg Weight Limit, 3 Fold-out Legs, to be used with Toilet Bags | ATOMSUPP | ATOM SUPPLY | 502785 | CURRENT | 2
2483519 | TOILET,PORTABLE | Cleanwaste GO Anywhere, Packed Away 48 x 36 x 12cm, Set up 53 x 43 x 36cm, 226kg Weight Limit, 3 Fold-out Legs, to be used with Toilet Bags | CLNWASTE | CLEANWASTE | D119PET | CURRENT | 2
2483527 | BAG,PORTABLE TOILET | Cleanwaste GO Anywhere Toilet Kit c/w 1 Waste Collection Bag Pre-loaded with Waste Treatment Powder, 1 Zip-close, Puncture-resistant, Waste Disposal Bag, | EZYGONOW | EZYGONOW, EEZYGO PTY LTD | EGN004 | CURRENT | 1
2483527 | BAG,PORTABLE TOILET | Cleanwaste GO Anywhere Toilet Kit c/w 1 Waste Collection Bag Pre-loaded with Waste Treatment Powder, 1 Zip-close, Puncture-resistant, Waste Disposal Bag, | ATOMSUPP | ATOM SUPPLY | 502786 | CURRENT | 2
2483527 | BAG,PORTABLE TOILET | Cleanwaste GO Anywhere Toilet Kit c/w 1 Waste Collection Bag Pre-loaded with Waste Treatment Powder, 1 Zip-close, Puncture-resistant, Waste Disposal Bag, | CLNWASTE | CLEANWASTE | D019W12 | CURRENT | 2
2483535 | TENT | Ensuite Tent, Pop Up Privacy Shelter, 120 x 120 x 210mm, Instant Pop-up c/w Pegs & Guy Ropes, No Base, Packs into a Compact Circular Bag | ANACONDA | ANACONDA | 9341235256062 | CURRENT | 1
2483543 | RECLOSER,AUTO | Schneider N38, 38kV, 3Ph, 800A, 16kA Vac Interrupter in SF6 Tank, c/w Control Cubicle, 9m Control Cable & ADVC3 Controller | SCHNEDER | SCHNEIDER PTY LTD | 38-12-170-800/400/1-ADVC3 | PHASING | 1
2483550 | RECLOSER,AUTO | 12kV, 3 Ph, 800A, 12.5kA, Tank Unit Only with SA Fitted, No VT or Control Box, EQTS 06-07-03 | NOJAPWR | NOJA POWER | OSM15-16-800-310 TANK ONLY | CURRENT | 1
2483568 | RECLOSER,AUTO | 24kV, 3 Ph, 630A, 12.5kA, Tank Unit Only with SA Fitted, No VT or Control Box, EQTS 06-07-03 | NOJAPWR | NOJA POWER | OSM27-12-800-310 TANK ONLY | CURRENT | 1
2483576 | RECLOSER,AUTO | 36kV, 3 Ph, 800A, 12.5kA, Tank Unit Only with SA Fitted, No VT or Control Box, EQTS 06-07-03 | NOJAPWR | NOJA POWER | OSM38-12-800-300 TANK ONLY | CURRENT | 1
2483584 | CHARGING SYSTEM | VersiCharge, Child, Socket, 7kW, 1Ph | SIEMENS | SIEMENS LTD | 8EM1310-2EH04-0GA0 | PHASING | 1
2483592 | CHARGING SYSTEM | VersiCharge, Parent, Socket, 7kW, 1Ph | SIEMENS | SIEMENS LTD | 8EM1310-2EH04-3GA1 | PHASING | 1
2483600 | CHARGING SYSTEM | VersiCharge, Child, Socket, 22kW, 3Ph | SIEMENS | SIEMENS LTD | 8EM1310-3EH04-0GA0 | PHASING | 1
2483618 | CHARGING SYSTEM | VersiCharge, Parent, Socket, 22kW, 3Ph | SIEMENS | SIEMENS LTD | 8EM1310-3EH04-3GA1 | PHASING | 1
2483626 | CHARGING SYSTEM | VersiCharge, Child, Tethered, 7kW, 1Ph | SIEMENS | SIEMENS LTD | 8EM1310-2EJ04-0GA0 | PHASING | 1
2483634 | CHARGING SYSTEM | VersiCharge, Parent, Tethered, 7kW, 1Ph | SIEMENS | SIEMENS LTD | 8EM1310-2EJ04-3GA1 | PHASING | 1
2483642 | CHARGING SYSTEM | VersiCharge, Child, Tethered, 22kW, 3Ph | SIEMENS | SIEMENS LTD | 8EM1310-3EJ04-0GA0 | PHASING | 1
2483659 | CHARGING SYSTEM | VersiCharge, Parent, Tethered, 22kW, 3Ph | SIEMENS | SIEMENS LTD | 8EM1310-3EJ04-3GA1 | PHASING | 1
2483667 | ADMIN CHARGES | VersiCharge, Care Extension Package, 12 month extended warranty | SIEMENS | SIEMENS LTD | 8EM7710-1VC12-0CP0 | CURRENT | 1
2483691 | CHARGING SYSTEM | Sicharge D, Low Flex, 160kW, 2 x CCS2, Modbus & Noise Level Adjustment | SIEMENS | SIEMENS LTD | AAAAAAABBABB | PHASING | 1
2483709 | CHARGING SYSTEM | Sicharge D, High Flex, 160kW, 2 x CCS2, Modbus & Noise Level Adjustment | SIEMENS | SIEMENS LTD | AAAABCABBABB | PHASING | 1
2483733 | CHARGING SYSTEM | Sicharge D, Power Module Kit, 20kW | SIEMENS | SIEMENS LTD | PMK20KW | PHASING | 1
2483741 | ADMIN CHARGES | Sicharge D, Care Extension Package, 12 month extended warranty | SIEMENS | SIEMENS LTD | CEP12MN | CURRENT | 1
2427359 | TERMINATION KIT,ELECTRICAL CABLE | Indoor, LV, 4mm2 - 16mm2 Cu, Neutral Screened PVC Insulated, NJ, Insect Protected, PVC Sheathed Cable, Crimp Connectors, ETS14-02-01 (scm) | PLP AUST | PREFORMED LINE PRODUCTS (AUST) | CPA-SEH4-001-010-025 | CURRENT | 2
2427359 | TERMINATION KIT,ELECTRICAL CABLE | Indoor, LV, 4mm2 - 16mm2 Cu, Neutral Screened PVC Insulated, NJ, Insect Protected, PVC Sheathed Cable, Crimp Connectors, ETS14-02-01 (scm) | LEGEND | LEGEND POWER SYSTEMS | H1ERGST01 | CURRENT | 2
2427359 | TERMINATION KIT,ELECTRICAL CABLE | Indoor, LV, 4mm2 - 16mm2 Cu, Neutral Screened PVC Insulated, NJ, Insect Protected, PVC Sheathed Cable, Crimp Connectors, ETS14-02-01 (scm) | TECONN | TE CONNECTIVITY LTD | EPKT-ERG4 | CURRENT | 1
2483808 | SHEETING,REFLECTIVE | Traffic Sign Blanking Plate, Roll-up, 600 x 600mm, Retroreflective Yellow, Hard Velcro Backed, 4 Corner Eyelets | REFLEFAB | REFLECT FABRICS PL - 310680 | EXSCAAAAAA | CURRENT | 1
2483808 | SHEETING,REFLECTIVE | Traffic Sign Blanking Plate, Roll-up, 600 x 600mm, Retroreflective Yellow, Hard Velcro Backed, 4 Corner Eyelets | REFLEFAB | REFLECT FABRICS PL - 310680 | EXSC6060YB | CURRENT | 5
2483816 | SHEETING,REFLECTIVE | Traffic Sign Blanking Plate, Roll-up, 1200 x 300mm, Retroreflective Yellow, Hard Velcro Backed, 4 Corner Eyelets | REFLEFAB | REFLECT FABRICS PL - 310680 | EXSCBBBBBB | CURRENT | 1
2483816 | SHEETING,REFLECTIVE | Traffic Sign Blanking Plate, Roll-up, 1200 x 300mm, Retroreflective Yellow, Hard Velcro Backed, 4 Corner Eyelets | REFLEFAB | REFLECT FABRICS PL - 310680 | EXSC12030YB | CURRENT | 5
2483832 | TEST KIT | Rapid Antigen Nasal Self-Test Device, to Detect COVID-19 (SARS-CoV-2, Influenza A&B Combo Detection), ARTG approval #443914 (1 Pack contains 5 x Tests) | AHC | ABSOLUTE HEALTH CO | RAT-JC-COMBO | CURRENT | 1
2483824 | CIRCUIT BREAKER | Indoor/Withdrawable, Air, Nilsen, 433V AC, 3 Ph, 2000A, 50kA, BKG Cap, Man Chrg Spring, 32V DC Tripping, Asbestos Free Arc Shutes | NILSEN |  | NAB1/2000A | CURRENT | 1
2483840 | ADAPTOR | Depth Limiter, 90mm OD, 44mm ID, 23mm W, 2 Piece, 5mm Allen Key Bolts, Acetyl Nylon, Suits Milwaukee M18FMT0 Multi-Tool | PENTA | PENTA AUST (TMAC THEW & MCCANN/HYLEC) | PA21700 | CURRENT | 1
2483840 | ADAPTOR | Depth Limiter, 90mm OD, 44mm ID, 23mm W, 2 Piece, 5mm Allen Key Bolts, Acetyl Nylon, Suits Milwaukee M18FMT0 Multi-Tool | HYLEC | HYLEC PTY LTD | HESDEPTHLIMITER90_2 | CURRENT | 2
2483857 | TEST KIT | Rapid Oral Fluid Self-Test (V-Chek) to detect COVID-19 Saliva (Lollipop Test Self-Test Kit), TGA Approved | BUNZL | BUNZL LIMITED BRISBANE | VCHEK19ST00001P | CURRENT | 1
104449 | WRENCH | Drive End, 200mm Lg, for 38mm (1.5") Swamp Anchor, Rated at 10000 Lbf.ft | CHANCE | CHANCE (MANUFACTURER) | C303-0020 | CURRENT | 1
2429090 | BRUSH,WIRE,SCRATCH | Conductor Cleaning Brush, V Type, S/Steel, Universal & Sunrise Stick Connection, Replaceable Brushes | CHANCE | CHANCE (MANUFACTURER) | M4455-63 | CURRENT | 2
2429090 | BRUSH,WIRE,SCRATCH | Conductor Cleaning Brush, V Type, S/Steel, Universal & Sunrise Stick Connection, Replaceable Brushes | HASTINGS | HASTING DEERING PTY LTD | 10-180 | CURRENT | 1
2430403 | FRAME,STORAGE | For Mats, Versadeck Transport, Frame Galv Construction, Forklift & Chain/ Sling Lifting Points on all sides/ends, Safe use decals, SWL, Tare & S/No Plate, | ENVIREX | ENVIREX | VDSF2010E | CURRENT | 1
2430395 | MAT,LANDING | Access Ground Protection, Versadeck, 2000 x 1000 x 12mm, Checker Plate Pattern, Pattern on Top & Bottom, Yellow, Hand Grips on Each Side | ENVIREX | ENVIREX | VDII2010 | CURRENT | 1
2434777 | HOOK | Drag, for Moving/Positioning Versadeck Ground Protection Mats | ENVIREX | ENVIREX | VH | CURRENT | 1
2483915 | RELAY,PROTECTION | Bus Diff, 3Ph, 10 - 40% 1A, 30TE Size 6, 2 Out, Hand Reset, No Resistors | GE | GENERAL ELECTRIC COMPANY | MCAG34VCBC0000A | CURRENT | 1
2483923 | RELAY,PROTECTION | Bus Diff, 3Ph, 10 - 40% 5A, 30TE Size 6, 2 Out, Hand Reset, No Resistors | GE | GENERAL ELECTRIC COMPANY | MCAG34VCBF0000A | CURRENT | 1
2483931 | CABLE,POWER,ELECTRICAL | Control, 0.6/1kV, 4C, 1.5mm2, Stranded, Cu/X-HF-90/HFS-90-TP/DBT/HFS-90-TP, Black Sheath, Meter Marked, Numbered Active Cores, 500m Drum, AS5000.1 | MIDLANDS | MIDLAND METALS | T44480 | CURRENT | 1
2438372 | GLAND | Brass, A2 Compression Fitting, M32 OD, 20.5 - 26.5mm, Non-armoured c/w Brass Locknuts | CCG | CCG CABLE TERMINATIONS | 53503 | CURRENT | 1
2438380 | GLAND | Brass, A2 Compression Fitting, M40 OD, 26.5 - 34.5mm, Non-armoured c/w Brass Locknuts | CCG | CCG CABLE TERMINATIONS | 53504 | CURRENT | 1
2438398 | GLAND | Brass, A2 Compression Fitting, M50 OD, 34.5 - 43.5mm, Non-armoured c/w Brass Locknuts | CCG | CCG CABLE TERMINATIONS | 53505 | CURRENT | 1
2438406 | GLAND | Brass, A2 Compression Fitting, M63 OD, 43.5 - 56.0mm, Non-armoured c/w Brass Locknuts (P2) | CCG | CCG CABLE TERMINATIONS | 53506 | CURRENT | 1
2456598 | GLAND | Brass, A2 Compression Fitting, M63 OD, 32- 42mm, Non-armoured c/w Brass Locknuts, IP68 (P2) (scm) | GILBLODG | GILBERT LODGE AUSTRALIA | POWMG63 | CURRENT | 1
2438414 | GLAND | Brass, A2 Compression Fitting, M75 OD, 56.0 - 65.0mm, Non-armoured c/w Brass Locknuts | CCG | CCG CABLE TERMINATIONS | 53507 | CURRENT | 1
2438422 | GLAND | Brass, A2 Compression Fitting, M82 OD, 65.0 - 74.0mm, Non-armoured c/w Brass Locknuts | CCG | CCG CABLE TERMINATIONS | 53508 | CURRENT | 1
2438430 | GLAND | Brass, A2 Compression Fitting, M90 OD, 73.0 - 82.0mm, Non-armoured c/w Brass Locknuts | CCG | CCG CABLE TERMINATIONS | 53509 | CURRENT | 1
2483956 | HOLDER,UMBRELLA | Magnetic, Adjustable, 50Kg Pull Force | CNWPL | CNW PL - SLACKS CREEK | THE TRADE SHADE | CURRENT | 1
2483964 | UMBRELLA | Showerproof Nylon Fabric, 75cm, Open Canopy 150cm W, Fibreglass Shaft, PVC Handle, SPF Rating 50+, AS/NZS 4399 | ATOMSUPP | ATOM SUPPLY | 616348 | CURRENT | 1
2483964 | UMBRELLA | Showerproof Nylon Fabric, 75cm, Open Canopy 150cm W, Fibreglass Shaft, PVC Handle, SPF Rating 50+, AS/NZS 4399 | CNWPL | CNW PL - SLACKS CREEK | LEG2005 | CURRENT | 2
2483972 | HOLDER | Aerosol Can, Sunrise Attachment (Live Line Tools) | RITZ |  | RC403-2270 | CURRENT | 1
2483980 | PLIERS | All-Angle, Sunrise Attachment (Live Line Tools) | RITZ |  | RC403-0177 | CURRENT | 1
2483998 | TOOL,APPLICATION | Armour Rod, Serviette Ring, Sunrise Attachment (Live Line Tools) | TEN | THE ENERGY NETWORK | 10-096 | CURRENT | 1
2484004 | ADJUSTER | Ball Socket (Long), Sunrise Attachment (Live Line Tools) | RITZ |  | RM4455-87 | CURRENT | 1
2484012 | ADJUSTER | Ball Socket (Short), Sunrise Attachment (Live Line Tools) | RITZ |  | RM4455-22 | CURRENT | 1
2484020 | WRENCH,BOX | Bolt Head, Sunrise Attachment (Live Line Tools) | RITZ |  | RM4455-88 | CURRENT | 1
2484038 | CHUCK,INDEPENDENT-UNIVERSAL JAW | Blank, Sunrise Attachment (Live Line Tools) | RITZ |  | RM4455-37 | CURRENT | 1
2484046 | MIRROR,INSPECTION | Clear Vision, Sunrise Attachment (Live Line Tools) | RITZ |  | RM4455-38 | CURRENT | 1
2484053 | TOOL | Clevis Pin Installer, Sunrise Attachment (Live Line Tools) | RITZ |  | RM4455-102 | CURRENT | 1
2484061 | BRUSH,WIRE,SCRATCH | Conductor Cleaning Brush, Semi-Tubular Shape Type, Sunrise Attachment (Live Line Tools) | RITZ |  | RM4455-92 | CURRENT | 1
2484079 | GAUGE | Conductor Diameter, Aluminium, Sunrise Attachment (Live Line Tools) | RITZ |  | RM4455-72 | CURRENT | 1
2484087 | TOOL | Cotter Key, All-Purpose, Sunrise Attachment (Live Line Tools) | RITZ |  | RM4455-82 | CURRENT | 1
2484095 | HOLDER | Cotter Key, Sunrise Attachment (Live Line Tools) | RITZ |  | RM4455-103 | CURRENT | 1
2484103 | TOOL | Cotter key Installation, Sunrise Attachment (Live Line Tools) | RITZ |  | RM4455-18 | CURRENT | 1
2484111 | TOOL | Cotter Key Pusher, Sunrise Attachment (Live Line Tools) | RITZ |  | RM4455-19 | CURRENT | 1
2484129 | TOOL | Cotter Key Remover, Snap Out Type, Sunrise Attachment (Live Line Tools) | RITZ |  | RM4455-12 | CURRENT | 1
2484137 | TOOL | Flexible Wrench Head, 1/2" Square Drive, Sunrise Attachment (Live Line Tools) | RITZ |  | RM4455-46 | CURRENT | 1
2484145 | RULE,MULTIPLE FOLDING | Sunrise Attachment (Live Line Tools) | RITZ |  | RM4455-16 | CURRENT | 1
2484152 | TOOL | Hot Rodder Tool, Sunrise Attachment (Live Line Tools) | RITZ |  | RC403-1071 | CURRENT | 1
2484160 | TOOL | Insulator Controller, Sunrise Attachment (Live Line Tools) | RITZ |  | 5455-35 | CURRENT | 1
2484178 | TOOL | Insulator Controller (Shepherd Hook), Sunrise Attachment (Live Line Tools) | RITZ |  | RM4455-39 | CURRENT | 1
2484186 | TOOL | Insulator Fork (Universal), Sunrise Attachment (Live Line Tools) | RITZ |  | RM4455-67 | CURRENT | 1
2484194 | DRIFTPIN | Locating Pin, Sunrise Attachment (Live Line Tools) | RITZ |  | RM4455-15 | CURRENT | 1
2484202 | HOLDER | Pin Holder, Sunrise Attachment (Live Line Tools) | RITZ |  | RM4455-2 | CURRENT | 1
2484210 | HANDLE, SAW | Pruning Saw, Pistol Grip, Sunrise Attachment (Live Line Tools) | RITZ |  | RM4455-66 | CURRENT | 1
2484228 | KNIFE,LINEMANS | Skinning, Sunrise Attachment (Live Line Tools) | RITZ |  | RM4455-50 | CURRENT | 1
2484236 | CUTTER,WIRE ROPE,HAND OPERATED | Sunrise Attachment (Live Line Tools) | FORCORP | FORCORP PTY LTD (MANUFACTURER) | FHITWC06U | CURRENT | 1
2484244 | HACKSAW,HAND | Sunrise Attachment (Live Line Tools) | RITZ |  | RM4455-23 | CURRENT | 1
2484251 | HAMMER,HAND | Sunrise Attachment (Live Line Tools) | RITZ |  | RM4455-85 | CURRENT | 1
2484269 | SCREWDRIVER,FLAT TIP | Sunrise Attachment (Live Line Tools) | RITZ |  | RM4455-28 | CURRENT | 1
2484277 | ADAPTOR,UNIVERSAL | Sunrise Attachment (Live Line Tools) | RITZ |  | RM4455-84 | CURRENT | 1
2484285 | HOOK | Vegetation Control, Tree & Rope Hook, Sunrise Attachment (Live Line Tools) | RITZ |  | RM4455-80 | CURRENT | 1
2484293 | TOOL | W Keys, Sunrise Attachment (Live Line Tools) | RITZ |  | RM4455-97 | CURRENT | 1
2484301 | BRACKET,MOUNTING | Tool Hanging (OK Bar) | RITZ |  | RM1860 | CURRENT | 1
2484319 | INSTALLATION TOOL,CABLE TIE | Tensioning Tool, Palm Grip, Metal Body with Plastic Hand-Grips | ABBAUST | ABB AUSTRALIA PTY LTD | WT3D | CURRENT | 1
2484327 | SEALING COMPOUND | Resin & Hardener Filling Compound BK-PUR-17, to 170kV Brugg Cables SPECIFICATION: MANUFACTURERS DATA: | BRUGG | BRUGG CABLES (MANUFACTURER) | 69999 | CURRENT | 1
2484335 | CONNECTOR,ELECTRICAL | Inner Cone Socket, 72kV, Brugg Size T0L (583mm) c/w Contact Extension u/w Brugg Plug TFD 1.72-11 | BRUGG | BRUGG CABLES (MANUFACTURER) | S2041 | CURRENT | 1
2484343 | CONNECTOR,ELECTRICAL | Inner Cone Socket, 145kV, Brugg Size T2L (757mm) c/w Contact Extension u/w Brugg Plug TFD 1.145-11 & TFD 1.145-12 | BRUGG | BRUGG CABLES (MANUFACTURER) | 1939-4 | CURRENT | 1
2484392 | CABLE,POWER,ELECTRICAL | U/Ground, 76/132kV, 1C, 630mm2 Stranded Compacted Circ WB Al, XLPE/WBT/CAS (25kA/1Sec)/LLDPE/Nyl/MDPE, Graphite Coating | KEI CABL | KEI CABLES | EHV-ECB036 - ITEM26 | CURRENT | 1
2484400 | CABLE,POWER,ELECTRICAL | U/Ground, 76/132kV, 1C, 400mm2 Stranded Compacted Circ WB Cu, XLPE/WBT/ CorrCu Sheath(40kA/0.5Sec)/MDPE, Graphite Coating | KEI CABL | KEI CABLES | EHV-ECB036 - ITEM27 | CURRENT | 1
2484418 | CABLE,POWER,ELECTRICAL | U/Ground, 76/132kV, 1C, 630mm2 Stranded Compacted Circ WB Al, XLPE/OF/WBT/CAS (25kA/1Sec)/LLDPE/Nyl/MDPE, Graphite Coating | KEI CABL | KEI CABLES | EHV-ECB036 - ITEM28 | CURRENT | 1
2484426 | CABLE,POWER,ELECTRICAL | U/Ground, 76/132kV, 1C, 1200mm2 Stranded Segmental Milliken WB Al, XLPE/OF/WBT/ CAS(25kA/1Sec)/LLDPE/Nyl/MDPE, Graphite Coating | KEI CABL | KEI CABLES | EHV-ECB036 - ITEM29 | CURRENT | 1
2484434 | CABLE,POWER,ELECTRICAL | U/Ground, 76/132kV, 1C, 800mm2 Stranded Segmental Milliken WB Cu, XLPE/WBT/ CorrCu Sheath(40kA/0.5Sec)/MDPE, Graphite Coating | KEI CABL | KEI CABLES | EHV-ECB036 - ITEM30 | CURRENT | 1
2484442 | CABLE,POWER,ELECTRICAL | U/Ground, 76/132kV, 1C, 1200mm2 Stranded Segmental Milliken WB Cu, XLPE/OF/WBT/ CorrCu Sheath(40kA/0.5Sec)/MDPE, Graphite Coating | KEI CABL | KEI CABLES | EHV-ECB036 - ITEM31 | CURRENT | 1
2484459 | CABLE,POWER,ELECTRICAL | U/Ground, 76/132kV, 1C, 1200mm2 Stranded Segmental Milliken WB Cu, XLPE/WBT/CAS (40kA/0.5Sec)/MDPE, Graphite Coating | KEI CABL | KEI CABLES | EHV-ECB036 - ITEM32 | CURRENT | 1
2484467 | CABLE,POWER,ELECTRICAL | U/Ground, 76/132kV, 1C, 1600mm2 Stranded Segmental Milliken WB Cu, XLPE/OF/WBT/ CAS(40kA/0.5Sec)/MDPE, Graphite Coating | KEI CABL | KEI CABLES | EHV-ECB036 - ITEM33 | CURRENT | 1
2484475 | CABLE,POWER,ELECTRICAL | U/Ground, 76/132kV, 1C, 1600mm2 Stranded Segmental Milliken WB Cu, XLPE/WBT/ CorrCu Sheath(40kA/0.5Sec)/MDPE, Graphite Coating | KEI CABL | KEI CABLES | EHV-ECB036 - ITEM34 | CURRENT | 1
2484483 | JOINT,ELECTRICAL POWER CABLE | Screen Break, 76/132kV, 1C, 400mm2 Stranded Compacted Circ WB Cu, XLPE/WBT/ CorrCu Sheath(40kA/0.5Sec)/MDPE, Graphite Coating | CABLGRID | CABLE GRID AUSTRALIA PL | CG-2484483-S1962-4 | CURRENT | 1
2484483 | JOINT,ELECTRICAL POWER CABLE | Screen Break, 76/132kV, 1C, 400mm2 Stranded Compacted Circ WB Cu, XLPE/WBT/ CorrCu Sheath(40kA/0.5Sec)/MDPE, Graphite Coating | BRUGG | BRUGG CABLES (MANUFACTURER) | S1962-4 | CURRENT | 5
2484517 | CONNECTOR,ELECTRICAL | Inner Cone Plug, suit Cable 76/132kV, 1C, 400mm2 Stranded Compacted Circ WB Cu, XLPE/WBT/CorrCu Sheath(40kA/0.5Sec)/ MDPE, Graphite Coating u/w Brugg Socket | BRUGG | BRUGG CABLES (MANUFACTURER) | S1867-4 | CURRENT | 5
2484517 | CONNECTOR,ELECTRICAL | Inner Cone Plug, suit Cable 76/132kV, 1C, 400mm2 Stranded Compacted Circ WB Cu, XLPE/WBT/CorrCu Sheath(40kA/0.5Sec)/ MDPE, Graphite Coating u/w Brugg Socket | CABLGRID | CABLE GRID AUSTRALIA PL | CG-2484517-S1867-4 | CURRENT | 1
2484525 | JOINT,ELECTRICAL POWER CABLE | Screen Break, 76/132kV, 1C, 800mm2 Stranded Segmental Milliken WB Cu, XLPE/ WBT/CorrCu Sheath(40kA/0.5Sec)/MDPE, Graphite Coating | BRUGG | BRUGG CABLES (MANUFACTURER) | S1962-4 | CURRENT | 5
2484525 | JOINT,ELECTRICAL POWER CABLE | Screen Break, 76/132kV, 1C, 800mm2 Stranded Segmental Milliken WB Cu, XLPE/ WBT/CorrCu Sheath(40kA/0.5Sec)/MDPE, Graphite Coating | CABLGRID | CABLE GRID AUSTRALIA PL | CG-2484525-S1962-4 | CURRENT | 1
2484566 | JOINT,ELECTRICAL POWER CABLE | Screen Break, 76/132kV, 1C, 1200mm2 Stranded Segmental Milliken WB Cu, XLPE/ WBT/CAS(40kA/0.5Sec)/MDPE, Graphite Coating | BRUGG | BRUGG CABLES (MANUFACTURER) | S1964-4 | CURRENT | 5
2484566 | JOINT,ELECTRICAL POWER CABLE | Screen Break, 76/132kV, 1C, 1200mm2 Stranded Segmental Milliken WB Cu, XLPE/ WBT/CAS(40kA/0.5Sec)/MDPE, Graphite Coating | CABLGRID | CABLE GRID AUSTRALIA PL | CG-2484566-S1964-4 | CURRENT | 1
2484608 | JOINT,ELECTRICAL POWER CABLE | Screen Break, 76/132kV, 1C, 1600mm2 Stranded Segmental Milliken WB Cu, XLPE/ WBT/CorrCu Sheath(40kA/0.5Sec)/MDPE, Graphite Coating | BRUGG | BRUGG CABLES (MANUFACTURER) | S1964-4 | CURRENT | 5
2484608 | JOINT,ELECTRICAL POWER CABLE | Screen Break, 76/132kV, 1C, 1600mm2 Stranded Segmental Milliken WB Cu, XLPE/ WBT/CorrCu Sheath(40kA/0.5Sec)/MDPE, Graphite Coating | CABLGRID | CABLE GRID AUSTRALIA PL | CG-2484608-S1964-4 | CURRENT | 1
104659 | SLING | Round, 4000mm, Effective 3000kg SWL, Out Of Yellow Polyester, Round Slings Synthetic Fibre, to AS4497.2 | AMPLITUD | AMPLITUDE PTY LTD - 396777 | 900340 | CURRENT | 1
104660 | SLING | Round, 5000mm, Effective 3000kg SWL, Out Of Yellow Polyester, Round Slings Synthetic Fibre, to AS4497.2 | AMPLITUD | AMPLITUDE PTY LTD - 396777 | 900350 | CURRENT | 1
2438364 | CABLE GLAND | Brass, A2 Compression Fitting, M25 OD, 14.5 - 20.5mm, Non-armoured c/w Brass Locknuts | CCG | CCG CABLE TERMINATIONS | 53502 | CURRENT | 1
2484681 | SWITCH,ISOLATING | Auto Transfer Switch, 3Ph+N, 125A Rating, Supply 1, Off, Supply 2, ATS Mechanism Only, ATYS P M 4P 125A, Tech Spec C10493 | NHP | NHP ELECTRICAL ENGINEERING | EQL002484681 | CURRENT | 1
2484699 | SWITCH,ISOLATING | Auto Transfer Switch, 3Ph+N, 400A Rating, Supply 1, Off, Supply 2, ATS Mechanism Only, ATYS P 4P 400A, Tech Spec C10493 | NHP | NHP ELECTRICAL ENGINEERING | EQL002484699 | CURRENT | 1
2484707 | SWITCH,ISOLATING | Auto Transfer Switch, 3Ph+N, 630A Rating, Supply 1, Off, Supply 2, ATS Mechanism Only, ATYS P 4P 630A, Tech Spec C10493 | NHP | NHP ELECTRICAL ENGINEERING | EQL002484707 | CURRENT | 1
2484715 | PROBE | TP-BT Bluetooth Optical Probe, MCU Based Design, Meter Reading ANSI C12.18, Bluetooth to 4.0, Default Fixed Baud Rate 9600bps | TESPRO | TESPRO ELECTRONICS CO LTD | TP-BT-ANSI-N | CURRENT | 1
2484723 | SWITCHBOARD,POWER | Main AC Board 400V AC, 2 x Local TFMR, 400A ATS, 4 x 250A CB Essential 2 x 160A CB Non-Ess, Manual CO, Incl Dist Board, Outdoor, S/Steel | WEBER | WEBER SOUTH PACIFIC PTY LTD | VC318040-EQL01 | CURRENT | 1
2474203 | CIRCUIT CARD | MDIM RL2 Assembly, suit RL-Series Sectionaliser, 15/27kV LBS | SCHNEIDR | SCHNEIDER PTY LTD (MANUFACTURER) | 999900215 | CURRENT | 1
2430270 | STRAP | Pole, Ladder Bucket, suit Branach Fibreglass Extension Ladder | BLKWOOD | J BLACKWOOD & SON LTD | 8588050 | CURRENT | 1
2484731 | SWITCHBOARD,POWER | 110V DC Main & Dist Board, 36 Pole on 1 x 72 Pole Chassis, Indoor, 125V, 100A, Form 3b/2bi, 2kA, IP51, Main Section c/w 1 x Charger 100A MCCB, 2 x Battery | WEBER | WEBER SOUTH PACIFIC PTY LTD | DE8520028-M111 | CURRENT | 1
2484749 | SWITCHBOARD,POWER | 110V DC Main & Dist Board, 36 Pole on 2 x 72 Pole Chassis, Indoor, 125V, 100A, Form 3b/2bi, 2kA, IP51, Main Section c/w 1 x Charger 100A MCCB, 2 x Battery | WEBER | WEBER SOUTH PACIFIC PTY LTD | DE8520028-M112 | CURRENT | 1
2484756 | SWITCHBOARD,POWER | 48V DC Main & Dist Board, 36 Pole on 1 x 36 Pole Chassis, Indoor, 125V, 100A, Form 3b/2bi, 2kA, IP51, Main Section c/w 1 x Charger 100A MCCB, 2 x Battery | WEBER | WEBER SOUTH PACIFIC PTY LTD | DE8520028-M113 | CURRENT | 1
2484764 | SWITCHBOARD,POWER | 48V DC Main & Dist Board, 36 Pole on 2 x 72 Pole Chassis, Indoor, 125V, 100A, Form 3b/2bi, 2kA, IP51, Main Section c/w 1 x Charger 100A MCCB, 2 x Battery | WEBER | WEBER SOUTH PACIFIC PTY LTD | DE8520028-M114 | CURRENT | 1
2484772 | SWITCHBOARD,POWER | 110V DC Main Board, Indoor, 125V, 100A, Form 3b/2bi, 2kA, IP51, Main Section c/w 1 x Charger 100A MCCB, 2 x Battery String 250A Switches, 6 x 63A MCCBs, | WEBER | WEBER SOUTH PACIFIC PTY LTD | DE8511029-M101 | CURRENT | 1
2484780 | SWITCHBOARD,POWER | 48V DC Main Board, Indoor, 125V, 100A, Form 3b/2bi, 2kA, IP51, Main Section c/w 1 x Charger 100A MCCB, 2 x Battery String 250A Switches, 6 x 63A MCCBs, | WEBER | WEBER SOUTH PACIFIC PTY LTD | DE8511029-M102 | CURRENT | 1
2484798 | SWITCHBOARD,POWER | DC Dist Board, Indoor, 125V, 100A, Form 2bi, 2kA, IP51, 18 Pole Chassis c/w 2 x Supply 160A LBS, 9 x 2 Pole CBs on 1 x 18 Pole Chassis for Dist Circuits, | WEBER | WEBER SOUTH PACIFIC PTY LTD | DE606025-M101 | CURRENT | 1
2484806 | SWITCHBOARD,POWER | DC Dist Board, Indoor, 125V, 100A, Form 2bi, 2kA, IP51, 36 Pole Chassis c/w 2 x Supply 160A LBS, 18 x 2 Pole CBs on 1 x 36 Pole Chassis for Dist Circuits, | WEBER | WEBER SOUTH PACIFIC PTY LTD | DE608025-M101 | CURRENT | 1
2484814 | SWITCHBOARD,POWER | DC Dist Board, Indoor, 125V, 100A, Form 2bi, 2kA, IP51, 48 Pole Chassis c/w 2 x Supply 160A LBS, 24 x 2 Pole CBs on 1 x 48 Pole Chassis for Dist Circuits, | WEBER | WEBER SOUTH PACIFIC PTY LTD | DE6010025-M101 | CURRENT | 1
2484822 | SWITCHBOARD,POWER | DC Dist Board, Indoor, 125V, 100A, Form 2bi, 2kA, IP51, 60 Pole Chassis c/w 2 x Supply 160A LBS, 30 x 2 Pole CBs on 1 x 60 Pole Chassis for Dist Circuits, | WEBER | WEBER SOUTH PACIFIC PTY LTD | DE6010025-M102 | CURRENT | 1
2484830 | SWITCHBOARD,POWER | DC Dist Board, Indoor, 125V, 100A, Form 2bi, 2kA, IP51, 72 Pole Chassis c/w 2 x Supply 160A LBS, 36 x 2 Pole CBs on 1 x 72 Pole Chassis for Dist Circuits, | WEBER | WEBER SOUTH PACIFIC PTY LTD | DE6012025-M101 | CURRENT | 1
2453470 | TERMINAL,LUG | Stalk Compression, Bi-Metal, 185mm2, Stalk 115mm Lg, 15.7mm Dia (scm) | TECONN | TE CONNECTIVITY LTD | BS180-15.7X01/1 | CURRENT | 1
2484871 | CIRCUIT BREAKER | 1600A, 42kA/1Sec, ACB Std, Sentron 3WL, ETU45B | SIEMENS | SIEMENS LTD | 3WL1116-3FB62-1AA2-Z | PURCHASE AS REQUIRED | 5
2484871 | CIRCUIT BREAKER | 1600A, 42kA/1Sec, ACB Std, Sentron 3WL, ETU45B | WEBER | WEBER SOUTH PACIFIC PTY LTD | SIE-1600ETU45B | PURCHASE AS REQUIRED | 1
2484889 | CIRCUIT BREAKER | 1600A, 42kA/1Sec, ACB Upgde, Sentron 3WL, ETU76B c/w COM35 | SIEMENS | SIEMENS LTD | 3WL1116-2NB62-1GA2 | PURCHASE AS REQUIRED | 5
2484889 | CIRCUIT BREAKER | 1600A, 42kA/1Sec, ACB Upgde, Sentron 3WL, ETU76B c/w COM35 | WEBER | WEBER SOUTH PACIFIC PTY LTD | SIE-1600ETU76B | PURCHASE AS REQUIRED | 1
2484897 | CIRCUIT BREAKER | 3200A, 65kA/1Sec, ACB Std, Sentron 3WL, ETU45B | SIEMENS | SIEMENS LTD | 3WL1232-2FB62-1AA2-Z | PURCHASE AS REQUIRED | 5
2484897 | CIRCUIT BREAKER | 3200A, 65kA/1Sec, ACB Std, Sentron 3WL, ETU45B | WEBER | WEBER SOUTH PACIFIC PTY LTD | SIE-3200ETU45B | PURCHASE AS REQUIRED | 1
2484905 | CIRCUIT BREAKER | 3200A, 65kA/1Sec, ACB Upgde, Sentron 3WL, ETU76B c/w COM35 | WEBER | WEBER SOUTH PACIFIC PTY LTD | SIE-3200ETU76B | PURCHASE AS REQUIRED | 1
2484905 | CIRCUIT BREAKER | 3200A, 65kA/1Sec, ACB Upgde, Sentron 3WL, ETU76B c/w COM35 | SIEMENS | SIEMENS LTD | 3WL1232-2NB62-1GA2 | PURCHASE AS REQUIRED | 5
2484913 | CIRCUIT BREAKER SUBASSEMBLY | Full DC Buffer & Converter Kit, Plugable HV & LV Common Earthing | WEBER | WEBER SOUTH PACIFIC PTY LTD | MF135243EQ01-K1 | PURCHASE AS REQUIRED | 1
2484921 | CIRCUIT BREAKER SUBASSEMBLY | Arc Fault Protection System, VAMP 221, Central Unit | SCHNEIDR | SCHNEIDER PTY LTD (MANUFACTURER) | V2213A3AAA 12LSE VA1A6 VX002-5 | PURCHASE AS REQUIRED | 5
2484921 | CIRCUIT BREAKER SUBASSEMBLY | Arc Fault Protection System, VAMP 221, Central Unit | WEBER | WEBER SOUTH PACIFIC PTY LTD | MF135243EQ01-K2 | PURCHASE AS REQUIRED | 1
2484939 | CIRCUIT BREAKER SUBASSEMBLY | Arc Fault Protection System, VAMP 12L, I/O Unit | SCHNEIDR | SCHNEIDER PTY LTD (MANUFACTURER) | VAM12LSE | PURCHASE AS REQUIRED | 5
2484939 | CIRCUIT BREAKER SUBASSEMBLY | Arc Fault Protection System, VAMP 12L, I/O Unit | WEBER | WEBER SOUTH PACIFIC PTY LTD | SCH-VAM12LSE | PURCHASE AS REQUIRED | 1
2484947 | CIRCUIT BREAKER SUBASSEMBLY | 48V DC to 24V DC Converter, not Bi-Directional | SIEMENS | SIEMENS LTD | 6EP3233-0TA00-0AY0 | PURCHASE AS REQUIRED | 5
2484947 | CIRCUIT BREAKER SUBASSEMBLY | 48V DC to 24V DC Converter, not Bi-Directional | WEBER | WEBER SOUTH PACIFIC PTY LTD | SIE-6EP3233-OTA00-0AY0 | PURCHASE AS REQUIRED | 1
2484954 | CIRCUIT BREAKER SUBASSEMBLY | 3WL, Zone Selective Interlock Module | SIEMENS | SIEMENS LTD | 3WL9111-0AT2 | PURCHASE AS REQUIRED | 5
2484954 | CIRCUIT BREAKER SUBASSEMBLY | 3WL, Zone Selective Interlock Module | WEBER | WEBER SOUTH PACIFIC PTY LTD | SIE-3WL9111-0AT2 | PURCHASE AS REQUIRED | 1
2484962 | CIRCUIT BREAKER SUBASSEMBLY | 240V AC, 24V DC 5A Power Supply | PHOENIX | PHOENIX CONTACT PTY LTD | 2904600 | PURCHASE AS REQUIRED | 5
2484962 | CIRCUIT BREAKER SUBASSEMBLY | 240V AC, 24V DC 5A Power Supply | WEBER | WEBER SOUTH PACIFIC PTY LTD | PHO-2904600 | PURCHASE AS REQUIRED | 1
2484970 | CIRCUIT BREAKER SUBASSEMBLY | 24V DC Buffer | PHOENIX | PHOENIX CONTACT PTY LTD | 2907913 | PURCHASE AS REQUIRED | 5
2484970 | CIRCUIT BREAKER SUBASSEMBLY | 24V DC Buffer | WEBER | WEBER SOUTH PACIFIC PTY LTD | PHO-2907913 | PURCHASE AS REQUIRED | 1
2484988 | COVER,TERMINAL | Vertigroup VS3, for Bottom Connect 630A Fuse Switch | WEBER | WEBER SOUTH PACIFIC PTY LTD | 36435.001 | PURCHASE AS REQUIRED | 5
2484988 | COVER,TERMINAL | Vertigroup VS3, for Bottom Connect 630A Fuse Switch | WEBER | WEBER SOUTH PACIFIC PTY LTD | EFE-36435.0010 | PURCHASE AS REQUIRED | 1
2484996 | LINK | Vertigroup VS3, 1250A Solid Link | WEBER | WEBER SOUTH PACIFIC PTY LTD | CSK3 | PURCHASE AS REQUIRED | 1
2485001 | COVER,TERMINAL | Vertigroup VS3, for Double Ganged Fuse Switch, for Bottom Connect 1260A Fuse Switch | WEBER | WEBER SOUTH PACIFIC PTY LTD | V-KU/O2000E | PURCHASE AS REQUIRED | 1
2485019 | ACCESSORY KIT,ELEC EQUIP | Feeder Parallel Connection Kit, Vertigroup VS3, for joining 2 x 630A Switch Fuses c/w 3 x Connection Tags, Cover, Handle Connect Bar, Bolt Pack, | WEBER | WEBER SOUTH PACIFIC PTY LTD | V-BK1P | PURCHASE AS REQUIRED | 1
2485027 | ACCESSORY KIT,ELEC EQUIP | Feeder Parallel Connection Kit, Vertigroup VS3, for 2 x 300mm2 Cables c/w 3 x Connection Tags, Cover, Bolt Pack | WEBER | WEBER SOUTH PACIFIC PTY LTD | V-TSKIT | PURCHASE AS REQUIRED | 1
2485035 | SWITCH,FUSED | LV Circuit, 630A, 3 Pole, Vertigroup VS3, Bottom Connect c/w 630A Fuse Switch, Cable Connection Kit for 2 x 240mm2 Cables | WEBER | WEBER SOUTH PACIFIC PTY LTD | VS31000BP-003 | PURCHASE AS REQUIRED | 1
2485043 | SWITCH,FUSED | LV Circuit, 1260A, 3 Pole, Vertigroup VS3, Bottom Connect c/w 2 x 630A Fuse Switches, Cable Connection Kit for 3 x 300mm2 Cables | WEBER | WEBER SOUTH PACIFIC PTY LTD | VS32000BP-004 | PURCHASE AS REQUIRED | 1
2485050 | SWITCH,FUSED | LV Circuit, 160A, 3 Pole, Vertigroup VS3, Bottom Connect c/w 160A Fuse Switch | WEBER | WEBER SOUTH PACIFIC PTY LTD | V00-P185 | PURCHASE AS REQUIRED | 1
3829 | MODULE | EPL Communications Controller PLXCOMM, 1RU, 19" Rack Mount, suit Landis & Gyr AFLC Controller | LANDIS | LANDIS GYR (AUST) PTY LTD | 316.414.09006 | PURCHASE AS REQUIRED | 1
2485068 | MODULE | EPL Digital Output Module | LANDIS | LANDIS GYR (AUST) PTY LTD | MISCA-ELEC | PURCHASE AS REQUIRED | 1
2485068 | MODULE | EPL Digital Output Module | LANDIS | LANDIS GYR (AUST) PTY LTD | 316.414.06001 | PURCHASE AS REQUIRED | 5
3832 | MODULE | EPL Injection Control Module, 1RU, 19" Rack Mount, suit Landis & Gyr AFLC Controller | LANDIS | LANDIS GYR (AUST) PTY LTD | 316.414.02010 | PURCHASE AS REQUIRED | 1
3828 | MODULE | EPL Serial Port Board, suit Landis & Gyr AFLC Controller | LANDIS | LANDIS GYR (AUST) PTY LTD | 316.414.10011 | PURCHASE AS REQUIRED | 1
2485118 | CONDUIT,NONMETALLIC,FLEXIBLE | Split Sleeve Tubing, 7mm Dia, 3m Lg, Fire Retardant PPL, Black, Corrugated, Antenna Segregation | NARVA | NARVA - BROWN & WATSON INTERNATIONAL P/L | 56707-3 | CURRENT | 1
2485126 | END CAP | MV Series, Section 9, Telescopic Stick Part, Triangular, Black, Rubber Base Cap | TEN | THE ENERGY NETWORK | P18026 | CURRENT | 1
2485126 | END CAP | MV Series, Section 9, Telescopic Stick Part, Triangular, Black, Rubber Base Cap | HASTINGS | HASTING DEERING PTY LTD | P18026 | CURRENT | 2
2485134 | HELMET,SAFETY | Gallet LH050 Helicopter Helmet, White, Large c/w Standard Passive Comms, M-7/DC Electret Microphone, Tinted Inner Visor | FHA | FLIGHT HELMETS AUSTRALIA | GA74764 | PURCHASE AS REQUIRED | 1
2485142 | PAD,HELMET | Gallet Comfort Liner Kit, for LH050 Helicopter Helmet | FHA | FLIGHT HELMETS AUSTRALIA | GA77094 | PURCHASE AS REQUIRED | 1
2485159 | COVER,MICROPHONE | Gallet Wind Muff, for LH050 Helicopter Helmet | FHA | FLIGHT HELMETS AUSTRALIA | CIWS-E-1-OR | PURCHASE AS REQUIRED | 1
2485167 | HELMET,SAFETY | Aspida Flight Helmet Non-NVG, Gloss White c/w Standard Comms Package, Electret Microphone, Dual Visor Cover, Tinted Inner & Clear Outer lenses | REDBARON | RED BARON ALSE | ASP01-XL | PURCHASE AS REQUIRED | 1
2485175 | PAD,HELMET | Nephos Comfort Liner, X-Large, 1/2" Thk, for Aspida Flight Helmet | REDBARON | RED BARON ALSE | PCL1712 | PURCHASE AS REQUIRED | 1
2485183 | PAD,HELMET | Nephos Comfort Liner, X-Large, 1/4" Thk, for Aspida Flight Helmet | REDBARON | RED BARON ALSE | PCL1714 | PURCHASE AS REQUIRED | 1
2485191 | PAD,HELMET | Nephos Comfort Liner, X-Large, 3/4" Thk, for Aspida Flight Helmet | REDBARON | RED BARON ALSE | PCL1734 | PURCHASE AS REQUIRED | 1
2485209 | PAD,HELMET | Nephos Comfort Liner, X-Large, 3/8" Thk, for Aspida Flight Helmet | REDBARON | RED BARON ALSE | PCL1738 | PURCHASE AS REQUIRED | 1
2485217 | PAD,HELMET | Nephos Comfort Liner, X-Large, 5/8" Thk, for Aspida Flight Helmet | REDBARON | RED BARON ALSE | PCL1758 | PURCHASE AS REQUIRED | 1
2485225 | BAG,TOOL | Black, Standard Helmet Bag, for Aspida Flight Helmet | REDBARON | RED BARON ALSE | PAH-HB103 | PURCHASE AS REQUIRED | 1
2485233 | COVER,MICROPHONE | Wind Muff, Small, 24 x 40mm, for Aspida Flight Helmet | REDBARON | RED BARON ALSE | PA-10S | PURCHASE AS REQUIRED | 1
2485241 | HEADSET-MICROPHONE | Bose A20 Aviation Flight Headset c/w Bluetooth, Straight Cord, U174 Helicopter Plug | FLGHTSTR | FLIGHT STORE PTY LTD | 857641-3130 | PURCHASE AS REQUIRED | 1
2485258 | PARTS KIT | Bose A20 Accessory Kit c/w Microphone Cover, Headset Ear Cushion Kit, Headband Cushion Kit | FLGHTSTR | FLIGHT STORE PTY LTD | A20KIT | PURCHASE AS REQUIRED | 1
2485266 | SWITCH,ISOLATING | Battery Isolation Cubicle, 1 x Indoor, 125V, 112A, Form 1, 2kA, IP51, 1 x 3 Pole 160A DC CB, c/w 112A Overload Trip & 2000A Instantaneous Trip w/-Aux | WEBER | WEBER SOUTH PACIFIC PTY LTD | VC110020-M104 | CURRENT | 1
2485274 | SWITCH,ISOLATING | Battery Isolation Cubicle, 1 x Indoor, 125V, 160A, Form 1, 2kA, IP51, 1 x 3 Pole 200A DC CB, c/w 160A Overload Trip & 2000A Instantaneous Trip w/-Aux | WEBER | WEBER SOUTH PACIFIC PTY LTD | VC110010-M103 | CURRENT | 1
2485282 | RELAY,PROTECTION | FW 14C, Fdr Mgt, OC, EF & SEF, 5/8 I/O, SEF, 5/8 I/O, 24-250VDC Pwr, 1/5A CT, DNP3 over RS485, 4U 20TE Case | SCHNEIDR | SCHNEIDER PTY LTD (MANUFACTURER) | P123B00Z412EC0 | CURRENT | 1
2485290 | METER,WATTHOUR | E360 S1310 1P1E WC c/w LTE Comms | LANDIS | LANDIS GYR (AUST) PTY LTD | S1310D1MA1NN001YM | CURRENT | 1
2485308 | METER,WATTHOUR | E360 S1325 1P2E WC c/w LTE Comms | LANDIS | LANDIS GYR (AUST) PTY LTD | S1325D1MA1NN001YM | CURRENT | 1
2485316 | METER,WATTHOUR | E360 S3300 3P3E WC c/w LTE Comms, Extended Terminal Cover | LANDIS | LANDIS GYR (AUST) PTY LTD | S3300D1MA1NE001YM | CURRENT | 1
2485324 | METER,WATTHOUR | E360 S3301 3P3E WC 1LC Relay c/w LTE Comms, Extended Terminal Cover | LANDIS | LANDIS GYR (AUST) PTY LTD | S3301D1MA1NE001YM | CURRENT | 1
2485332 | ANTENNA | External Antenna for E360 Meters c/w 3dBi 2m Cable Bracket, Right Angle | LANDIS | LANDIS GYR (AUST) PTY LTD | ANTANP23SAXLG | CURRENT | 1
2485340 | GLOVES,PROTECTIVE | Bamboo TwinFlex, Size 7, Cut Level D, 18 Gauge, Protective Coating on Palms & Fingers, Knitted Cuff, Green/Black, for Dry & Slightly Damp/Oily Conditions | UVEX | UVEX SAFETY GROUP | 60090-7 | CURRENT | 1
2485357 | GLOVES,PROTECTIVE | Bamboo TwinFlex, Size 8, Cut Level D, 18 Gauge, Protective Coating on Palms & Fingers, Knitted Cuff, Green/Black, for Dry & Slightly Damp/Oily Conditions | UVEX | UVEX SAFETY GROUP | 60090-8 | CURRENT | 1
2485365 | GLOVES,PROTECTIVE | Bamboo TwinFlex, Size 9, Cut Level D, 18 Gauge, Protective Coating on Palms & Fingers, Knitted Cuff, Green/Black, for Dry & Slightly Damp/Oily Conditions | UVEX | UVEX SAFETY GROUP | 60090-9 | CURRENT | 1
2485373 | GLOVES,PROTECTIVE | Bamboo TwinFlex, Size 10, Cut Level D, 18 Gauge, Protective Coating on Palms & Fingers, Knitted Cuff, Green/Black, for Dry & Slightly Damp/Oily Conditions | UVEX | UVEX SAFETY GROUP | 60090-10 | CURRENT | 1
2485381 | GLOVES,PROTECTIVE | Bamboo TwinFlex, Size 11, Cut Level D, 18 Gauge, Protective Coating on Palms & Fingers, Knitted Cuff, Green/Black, for Dry & Slightly Damp/Oily Conditions | UVEX | UVEX SAFETY GROUP | 60090-11 | CURRENT | 1
2485399 | COIL,ELECTRICAL | Close Coil, Switchboard Spare Part, for VH1F Tamco 11kV Switchgear | TAMCO | TAMCO SWITCHGEAR (MANUFACTURER) | 189050002045-VH1F | CURRENT | 1
2485407 | MOTOR | Spring Charge, Switchboard Spare Part, for VH1F Tamco 11kV Switchgear | TAMCO | TAMCO SWITCHGEAR (MANUFACTURER) | 189050000038-VH1F | CURRENT | 1
2485415 | COIL,ELECTRICAL | Trip Coil, Switchboard Spare Part, for VH1F Tamco 11kV Switchgear | TAMCO | TAMCO SWITCHGEAR (MANUFACTURER) | 189050000085-VH1F | CURRENT | 1
2485423 | COIL,ELECTRICAL | Close Coil, Switchboard Spare Part, for GV3N Tamco 22kV Switchgear | TAMCO | TAMCO SWITCHGEAR (MANUFACTURER) | 189050002045-GV3N | CURRENT | 1
2485431 | MOTOR | Spring Charge, Switchboard Spare Part, for GV3N Tamco 22kV Switchgear | TAMCO | TAMCO SWITCHGEAR (MANUFACTURER) | 189050000914-GV3N | CURRENT | 1
2485449 | COIL,ELECTRICAL | Trip Coil, Switchboard Spare Part, for GV3N Tamco 22kV Switchgear | TAMCO | TAMCO SWITCHGEAR (MANUFACTURER) | 189050000085-GV3N | CURRENT | 1
2430551 | PROBE,TELESCOPIC | Extends 49cm to 85cm, SS tip; 4mm plug for test lead Cat III, 1000V (scm) | PENTA | PENTA AUST (TMAC THEW & MCCANN/HYLEC) | PA21703 | CURRENT | 1
2430551 | PROBE,TELESCOPIC | Extends 49cm to 85cm, SS tip; 4mm plug for test lead Cat III, 1000V (scm) | HYLEC | HYLEC PTY LTD | PERCHTELESCREW SSD2 | CURRENT | 2
2433647 | LEAD,TEST | 0.75mm2 PVC, Black, 1.5m, 12A for Perch Tele, 4mm Straight & Right Angle Connector | PENTA | PENTA AUST (TMAC THEW & MCCANN/HYLEC) | PA22864 | CURRENT | 1
2433647 | LEAD,TEST | 0.75mm2 PVC, Black, 1.5m, 12A for Perch Tele, 4mm Straight & Right Angle Connector | HYLEC | HYLEC PTY LTD | FFM5/2410-IEC-150-N | CURRENT | 2
2485464 | RELAY,PROTECTION | FW 7.32, Tx 2 Winding Diff w/Volts, 10/12 IO, 24/250VDC Logic, 125/250VDC Pwr, 1/5A CT, 24/240V VT, DNP3 100BaseFX, MM LC Enet | CSEUNI | CSE UNISERVE PTY LTD | T60-UA3-HKH-F8NH6PM8LPXXU6TWXX | PHASING | 1
2476026 | RELAY,PROTECTION | FW C5B, Low Impedance Diff, 24/32V DC Pwr, 24/250V DC Logic 24/24 IO, 1/5A, Flush/80TE, DNP 100Base-FX, MM LC Enet & IEC61850 | SCHNEDER | SCHNEIDER PTY LTD | P746 92QELM0C59M | CURRENT | 1
2476034 | RELAY,PROTECTION | FW C5B, Low Impedance Diff, 48/110V DC Pwr, 24/250V DC Logic 24/24 IO, 1/5A, Flush/80TE, DNP 100Base-FX, MM LC Enet & IEC61850 | SCHNEDER | SCHNEIDER PTY LTD | P746 22QELM0C59M | CURRENT | 1
2476042 | RELAY,PROTECTION | FW C5B, Low Impedance Diff, 110/250V DC Pwr, 24/250V DC Logic 24/24 IO, 1/5A, Flush/80TE, DNP 100Base-FX, MM LC Enet & IEC61850 | SCHNEDER | SCHNEIDER PTY LTD | P746 32QELM0C59M | CURRENT | 1
2443125 | RELAY,PROTECTION | Remote I/O Device, 8/8/ I/O, 48-125V DC Power Supply, 48V DC Control, EIA-232 Mirror Bit Comms, 19" Rack Mount | SEL | SCHWEITZER ENGINEERING LABORATORIES INC. | 250603012X | CURRENT | 1
2468023 | RELAY,PROTECTION | Remote I/O Device, 8/8/ I/O, 48-125V DC Power Supply, 110V DC control, EIA-232 Mirror Bit Comms, 19" Rack Mount | SEL | SCHWEITZER ENGINEERING LABORATORIES INC. | 250603013X | CURRENT | 1
2443133 | RELAY,PROTECTION | Remote I/O Device, 8/8/ I/O, 48-125V DC Power Supply, 125V DC Control, EIA-232 Mirror Bit Comms, 19" Rack Mount | SEL | SCHWEITZER ENGINEERING LABORATORIES INC. | 250603014X | CURRENT | 1
2443141 | RELAY,PROTECTION | Remote I/O Device, 8/8/ I/O, 125-250V DC Power Supply, 250V DC Control, EIA-23 Mirror Bit Comms, 19" Rack Mount | SEL | SCHWEITZER ENGINEERING LABORATORIES INC. | 250604016X | CURRENT | 1
2485522 | TAG,MARKER | Pole Inspection Disc, Al, Colour Dulux Orange X15 Powder Coated, 50mm Dia, 2mm Thk c/w 6mm Dia Punched Hole 8mm from Edge, for Asset Inspectors to | UAM | UTILITY ASSET MANAGEMENT P/L | IN02414 | CURRENT | 1
2466365 | CABLE,POWER,ELECTRICAL | Flexible, 0.6/1kV, 1C, 25mm2 (350/0.30) Cu/X-HF-90/HFS-90-TP, 100m Wood Drum, JTS 03-01-08 | MIDLANDS | MIDLAND METALS | MMO-1X25 CU XHF HFS | CURRENT | 1
2485530 | GROMMET | Diaphragm, 16 x 11mm, Overall Dia 19mm, 8mm Thk, Black, PVC, for External Antenna into Switchboard, Pack of 500 | ESSENTRA | ESSENTRA COMPONENTS AUST | 19435 | CURRENT | 1
2485571 | BRACKET,MOUNTING | LED Floodlight Adaptor, suits Philips Tango G4 BVP431 & BVP432, Dwg. 912580-05 | GM POLES | GM POLES PTY LTD | PED-FL-130-S-F | CURRENT | 1
2485621 | CIRCUIT BREAKER | Tembreak Pro MCCB 250 FRAME 36kA 3P 40A Basic Electronic | NHP | NHP ELECTRICAL ENGINEERING | P250F340BE | CURRENT | 1
2485639 | CIRCUIT BREAKER | Tembreak Pro MCCB 250 FRAME 36kA 3P 100A Basic Electronic | NHP | NHP ELECTRICAL ENGINEERING | P250F3100BE | CURRENT | 1
2485647 | CIRCUIT BREAKER | Tembreak Pro MCCB 250 FRAME 36kA 3P 160A Basic Electronic | NHP | NHP ELECTRICAL ENGINEERING | P250F3160BE | CURRENT | 1
2485654 | CIRCUIT BREAKER | Tembreak Pro MCCB 250 FRAME 36kA 3P 250A Basic Electronic | NHP | NHP ELECTRICAL ENGINEERING | P250F3250BE | CURRENT | 1
2485662 | CIRCUIT BREAKER | Tembreak Pro MCCB 400 FRAME 36kA 3P 400A Basic Electronic | NHP | NHP ELECTRICAL ENGINEERING | P400F3400BE | CURRENT | 1
2485670 | HOLDER | Nut/Washer Holder, Handheld, for M10 Stainless Nuts/Washers | AMPLITUD | AMPLITUDE PTY LTD - 396777 | NJ17 | CURRENT | 1
2485688 | HOLDER | Nut/Washer Holder, Handheld, for M12 Stainless Nuts/Washers | AMPLITUD | AMPLITUDE PTY LTD - 396777 | NJ19 | CURRENT | 1
2485696 | HOLDER | Nut/Washer Holder, Handheld, for M16 Galvanised Nuts/Washers | AMPLITUD | AMPLITUDE PTY LTD - 396777 | NJ24 | CURRENT | 1
2485704 | CONTROL,TEMPERATURE | BWDK Series Temperature Monitor, BWDK-3208B & BWDK-3208E Functions, 260 x 200 x 80mm c/w Temperature Probes, for ABB Resibloc Dry Type Transformers | HITACHI | HITACHI ENERGY AUSTRALIA LTD | BWDK-3208BE | CURRENT | 1
2485712 | ADAPTOR,SOCKET WRENCH | 1/4" Quick Connect Hex Shank to 1/2" Square | C&LTOOL | CALTCO T/A C&L TOOL CENTRE | MAKAB-54673 | CURRENT | 1
2485720 | BIT,SCREWDRIVER | Cross Tip, 1/4" Quick Connect Pozi Drive, PZ1x50mm (P3) | C&LTOOL | CALTCO T/A C&L TOOL CENTRE | MAKAP-53506 | CURRENT | 1
2485738 | BIT,SCREWDRIVER | Cross Tip, 1/4" Quick Connect Pozi Drive, PZ2x50mm (P3) | C&LTOOL | CALTCO T/A C&L TOOL CENTRE | MAKAP-53512 | CURRENT | 1
2485746 | BIT,SCREWDRIVER | Flat Tip, 1/4" Quick Connect, 0.6 x 4.5 x 50mm (P3) | C&LTOOL | CALTCO T/A C&L TOOL CENTRE | MAKAB-25292 | CURRENT | 1
2485753 | BIT,SCREWDRIVER | Flat Tip, 1/4" Quick Connect, 0.8 x 4.5 x 50mm (P3) | C&LTOOL | CALTCO T/A C&L TOOL CENTRE | MAKAB-25301 | CURRENT | 1
2485761 | MANHOLE TOP ASSEMBLY | Footpath Access, Explosion Mitigation, Vented Cover, Class B, 750 x 750mm Clr Opening, Unfilled Black Ductile Iron & Frame, 80kN Load Capacity, Marked with | EJAUST | EJ AUSTRALIA PTY LTD | LA77B_EMC | CURRENT | 1
2485779 | PARTS KIT | Retrofit Kit, for Fulton 3-Way Link Pillar c/w Operation Instructions & Diagram, Lockout Kit & Label Kit, Stds A677 | FULTON | FULTON INDUSTRIES PL | 01-PPB4T-3W+6F-QLD-RUKIT | CURRENT | 1
2485787 | CONTROL,INTERFACE | MD100 Dual NIC Small Form Factor RTU/HMI, w/o 4G Modem, no I/O | CGI | CGI TECHNOLOGIES & SOLUTIONS P/L | MD100-2E1S-XGW | CURRENT | 1
2485795 | ADAPTOR,SOCKET WRENCH | 3/8F x 1/2M Impact Rated | C&LTOOL | CALTCO T/A C&L TOOL CENTRE | GEN340440 | CURRENT | 1
2485803 | WRENCH,SOCKET | 3 in 1 Square Nut Socket Impact Rated 7/16" Hex, suits 3/4", 1" & 1 1/8" Square Nuts SPECIAL FEATURES: | C&LTOOL | CALTCO T/A C&L TOOL CENTRE | MILWA49665101 | CURRENT | 1
2485811 | FIXTURE,LIGHTING | LED 14W StreetLED3 (L14A 3K) 3K, Aeroscreen c/w NEMA PE Cell, Tilt Adaptor, Minor Road, EQTS 05-01-02 | SYLVANIA | SYLVANIA SCHREDER | JLC30BD11L14 | CURRENT | 1
2485829 | FIXTURE,LIGHTING | LED 14W Avenue Gen 2 (L14 3K) 3K, Nostalgia Type 1, Green c/w NEMA PE Cell, Minor Road, Bracket to Dwg 05-01-01, EQTS 05-01-02 | SYLVANIA | SYLVANIA SCHREDER | S1S3BD11L14 | CURRENT | 1
2485837 | FIXTURE,LIGHTING | LED 14W Avenue Gen 2 (L14 3K) 3K, Nostalgia Type 1, Black c/w NEMA PE Cell, Minor Road, Bracket to Dwg 05-01-01, EQTS 05-01-02 | SYLVANIA | SYLVANIA SCHREDER | S1S3BD12L14 | CURRENT | 1
2485845 | FIXTURE,LIGHTING | LED 14W Avenue Gen 2 (L14 3K) 3K, Nostalgia Type 1, Blue/Grey c/w NEMA PE Cell, Minor Road, Bracket to Dwg 05-01-01, EQTS 05-01-02 | SYLVANIA | SYLVANIA SCHREDER | S1S3BD13L14 | CURRENT | 1
2485852 | FIXTURE,LIGHTING | LED 18W Avenue Gen 2 (L18 3K) 3K, Nostalgia Type 1, Green c/w NEMA PE Cell, Minor Road, Bracket to Dwg 05-01-01, EQTS 05-01-02 | SYLVANIA | SYLVANIA SCHREDER | S1S3BD11L18 | CURRENT | 1
2485860 | FIXTURE,LIGHTING | LED 18W Avenue Gen 2 (L18 3K) 3K, Nostalgia Type 1, Black c/w NEMA PE Cell, Minor Road, Bracket to Dwg 05-01-01, EQTS 05-01-02 | SYLVANIA | SYLVANIA SCHREDER | S1S3BD12L18 | CURRENT | 1
2485878 | FIXTURE,LIGHTING | LED 18W Avenue Gen 2 (L18 3K) 3K, Nostalgia Type 1, Blue/Grey c/w NEMA PE Cell, Minor Road, Bracket to Dwg 05-01-01, EQTS 05-01-02 | SYLVANIA | SYLVANIA SCHREDER | S1S3BD13L18 | CURRENT | 1
2485886 | FIXTURE,LIGHTING | LED 14W Avenue Gen 2 (L14 3K) 3K, Nostalgia Type 2, Green c/w NEMA PE Cell, Minor Road, Bracket to Dwg 05-01-07, EQTS 05-01-02 | SYLVANIA | SYLVANIA SCHREDER | S1S3BD21L14 | CURRENT | 1
2485894 | FIXTURE,LIGHTING | LED 14W Avenue Gen 2 (L14 3K) 3K, Nostalgia Type 2, Black c/w NEMA PE Cell, Minor Road, Bracket to Dwg 05-01-07, EQTS 05-01-02 | SYLVANIA | SYLVANIA SCHREDER | S1S3BD22L14 | CURRENT | 1
2485902 | FIXTURE,LIGHTING | LED 14W Avenue Gen 2 (L14 3K) 3K, Nostalgia Type 2, Blue/Grey c/w NEMA PE Cell, Minor Road, Bracket to Dwg 05-01-07, EQTS 05-01-02 | SYLVANIA | SYLVANIA SCHREDER | S1S3BD23L14 | CURRENT | 1
2485910 | FIXTURE,LIGHTING | LED 18W Avenue Gen 2 (L18 3K) 3K, Nostalgia Type 2, Green c/w NEMA PE Cell, Minor Road, Bracket to Dwg 05-01-07, EQTS 05-01-02 | SYLVANIA | SYLVANIA SCHREDER | S1S3BD21L18 | CURRENT | 1
2485928 | FIXTURE,LIGHTING | LED 18W Avenue Gen 2 (L18 3K) 3K, Nostalgia Type 2, Black c/w NEMA PE Cell, Minor Road, Bracket to Dwg 05-01-07, EQTS 05-01-02 | SYLVANIA | SYLVANIA SCHREDER | S1S3BD22L18 | CURRENT | 1
2485936 | FIXTURE,LIGHTING | LED 18W Avenue Gen 2 (L18 3K) 3K, Nostalgia Type 2, Blue/Grey c/w NEMA PE Cell, Minor Road, Bracket to Dwg 05-01-07, EQTS 05-01-02 | SYLVANIA | SYLVANIA SCHREDER | S1S3BD23L18 | CURRENT | 1
2485944 | FIXTURE,LIGHTING | LED 14W Avenue Gen 2 (L14 3K) 3K, Nostalgia, Green c/w NEMA PE Cell, Minor Road, No Bracket, EQTS 05-01-02 | SYLVANIA | SYLVANIA SCHREDER | S1S3BD01L14 | CURRENT | 1
2485951 | FIXTURE,LIGHTING | LED 14W Avenue Gen 2 (L14 3K) 3K, Nostalgia, Black c/w NEMA PE Cell, Minor Road, No Bracket, EQTS 05-01-02 | SYLVANIA | SYLVANIA SCHREDER | S1S3BD02L14 | CURRENT | 1
2485969 | FIXTURE,LIGHTING | LED 14W Avenue Gen 2 (L14 3K) 3K, Nostalgia, Blue/Grey c/w NEMA PE Cell, Minor Road, No Bracket, EQTS 05-01-02 | SYLVANIA | SYLVANIA SCHREDER | S1S3BD03L14 | CURRENT | 1
2485977 | FIXTURE,LIGHTING | LED 18W Avenue Gen 2 (L18 3K) 3K, Nostalgia, Green c/w NEMA PE Cell, Minor Road, No Bracket, EQTS 05-01-02 | SYLVANIA | SYLVANIA SCHREDER | S1S3BD01L18 | CURRENT | 1
2485985 | FIXTURE,LIGHTING | LED 18W Avenue Gen 2 (L18 3K) 3K, Nostalgia, Black c/w NEMA PE Cell, Minor Road, No Bracket, EQTS 05-01-02 | SYLVANIA | SYLVANIA SCHREDER | S1S3BD02L18 | CURRENT | 1
2485993 | FIXTURE,LIGHTING | LED 18W Avenue Gen 2 (L18 3K) 3K, Nostalgia, Blue/Grey c/w NEMA PE Cell, Minor Road, No Bracket, EQTS 05-01-02 | SYLVANIA | SYLVANIA SCHREDER | S1S3BD03L18 | CURRENT | 1
2486009 | BIT,SCREWDRIVER | Drive Head, 1/4", Magnetic Nut Setter, 1/4" Quick Connect Drive | C&LTOOL | CALTCO T/A C&L TOOL CENTRE | GFB29B | CURRENT | 1
2439248 | BLADE,CUTTER,CABLE,HAND OPERATED | Replacement Blade, suit Type S-200 Hand Hydraulic Cutter | IZUMI | IZUMI PRODUCTS (MANUFACTURER) | 200-08 | CURRENT | 1
104427 | HOLDER,ROLLER | Bracket, for use with ABC Suspension Clamps | PLP AUST | PREFORMED LINE PRODUCTS (AUST) | D-IBSRA | CURRENT | 1
R24948 | LIGHT UNIT,PORTABLE | REFURBISHED, Milwaukee, M18 LED Tripod Stand Light, 18V, 3-Mode Light Options, Low/Med/High 850/1300/2000 Lumens, 2.2m Max Extension Rotating Head, Skin Only | MILWAUKE | MILWAUKEE POWER TOOLS | M18SAL-0 | CURRENT | 1
2486058 | MODULE | OS6855 Comms Switch, DC Power Supply | NSN | NOKIA SOLUTION NETWORK AUST PTY LTD | OS6855-PSL-D | STRATEGIC SPARE | 1
2486074 | DIE,CRIMPING TOOL | Hex, 6T, 9mm A/F Al, 10-35mm2, 12.0mm W | TEN | THE ENERGY NETWORK | K6-09.0-AL | CURRENT | 1
2486082 | DIE,CRIMPING TOOL | Hex, 6T, 17.3mm A/F Al, 95-120mm2, 12.0mm W | TEN | THE ENERGY NETWORK | K6-17.3-AL | CURRENT | 1
2486090 | HOLDER,MARKER | Type KLM-A, Marker Strip Carrier, 44 x 7mm Lettering Field, Adjustable Height, for Terminals | PHOENIX | PHOENIX CONTACT PTY LTD | 1004348 | CURRENT | 1
2486108 | PARTITION,TERMINAL BLOCK | Type TS-UT 6-T/SP, Partition Plate, 105.2mm Lg, 1mm W, 67.5mm H, Gray, suit Terminals | PHOENIX | PHOENIX CONTACT PTY LTD | 3072821 | CURRENT | 1
2486124 | CONNECTOR,ELECTRICAL | Inner Cone Socket, 72.5kV, Brugg Size G0 (310mm) c/w Dust Cap u/w Brugg Plug, TFD 1.72-11, IEC 62271-209 Fig 3 | CABLGRID | CABLE GRID AUSTRALIA PL | CG-2486124-S2034 | CURRENT | 1
2486132 | CONNECTOR,ELECTRICAL | Inner Cone Socket, 72.5kV, Brugg Size T0 (310mm) c/w Contact Extension & Dust Cap u/w Brugg Plug TFD 1.72-11, IEC 62271-209 Fig 3 | CABLGRID | CABLE GRID AUSTRALIA PL | CG-2486132-S2038 | CURRENT | 1
2486140 | CONNECTOR,ELECTRICAL | Inner Cone Socket, 145kV, Brugg Size G2 (470mm) Cylindrical Fixing Ring c/w Contact Extension & Dust Cap u/w Brugg Plug, TFD 1.170-11, IEC 62271-209 Fig 3 | CABLGRID | CABLE GRID AUSTRALIA PL | CG-2486140-S1779-4 | CURRENT | 1
2486157 | CONNECTOR,ELECTRICAL | Inner Cone Socket, 145kV, Brugg Size T2 (470mm) c/w Contact Extension u/w Brugg Plug TFD 1.145-11 & TFD 1.145-12 | CABLGRID | CABLE GRID AUSTRALIA PL | CG-2486157-S1940 | CURRENT | 1
2486165 | FUSECARRIER | Clear Fuse Carrier Test Assembly, c/w lead female banana plug | AMPLITUD | AMPLITUDE PTY LTD - 396777 | FCTALEAD | CURRENT | 1
2486173 | FUSECARRIER | Clear Fuse Carrier Test Assembly, c/w Housing Mounted Female Banana Plug | AMPLITUD | AMPLITUDE PTY LTD - 396777 | FCTAPANEL | CURRENT | 1
2486207 | ENERGY STORAGE SYSTEM | BESS, LV Connected, 3 Ph, Pole Mounted Battery & Inverter Module, Cabinet approx 2000 x 900 x 500mm | CW57469 | ECOJOULE ENERGY PTY LTD-416296 | ECO V2 - 90-2-021 | CURRENT | 1
54100 | PLATE,MOUNTING | Type 3U-1, 19" Rack Mounting Plate 3U, 15 x Fuse/Link | GLOBAL | GLOBAL MANUFACTURING GROUP | EESS-10254-01 | CURRENT | 1
54097 | PLATE,MOUNTING | Type 3U-CB, 19" Rack Mounting Plate 3U, CB Switches & Lamps | B&R | B&R ENCLOSURES | EESS-10245-01 | CURRENT | 2
54097 | PLATE,MOUNTING | Type 3U-CB, 19" Rack Mounting Plate 3U, CB Switches & Lamps | GLOBAL | GLOBAL MANUFACTURING GROUP | EESS-10245-01 | CURRENT | 1
54006 | PLATE,MOUNTING | Type 3U-3, 19" Rack Mounting Plate 3U, 3 x K&N Switches & Lamps | GLOBAL | GLOBAL MANUFACTURING GROUP | EESS-10257-01 | CURRENT | 1
4101 | PLATE,MOUNTING | Type 4U-Integra, 19" Rack Mounting Plate 4U, 2 x CB & Integra | GLOBAL | GLOBAL MANUFACTURING GROUP | EESS-10248-01 | CURRENT | 1
2486215 | CIRCUIT BREAKER SUBASSEMBLY | 36kV, 3150A, 110V DC Aux, Spare Parts for ABB OHB CB, c/w 2 x Trip Coil, 1 x Close Coil, 1 x Motor, 1 x Signal Switch, 1 x Micro-Switch | ABB | ABB FAN PTY LTD | OHB SPARES KIT | CURRENT | 1
2486223 | CIRCUIT BREAKER SUBASSEMBLY | 36kV, 3150A, 110V DC Aux, Basic Mechanism (ESH9) suits ABB HD4 & OHB CBS | ABB | ABB FAN PTY LTD | 507893-803 | CURRENT | 1
4154 | DOOR,ACCESS | Mesh Door, Front, FA2, 45U x 800mm | B&R | B&R ENCLOSURES | XB-586135/13 | CURRENT | 1
4156 | DOOR,ACCESS | Mesh Door, Rear, Bi-Fold, RA5, 45U x 800mm | B&R | B&R ENCLOSURES | XB-586135/15 | CURRENT | 1
4158 | PANEL,ELEC EQUIP | Side Panel, FA2, RA2 & RA5, 45U x 800mm | B&R | B&R ENCLOSURES | XB-586135/18 | CURRENT | 1
4160 | PANEL,ELEC EQUIP | Side Panel, RA3 & RA4, 45U x 600mm | B&R | B&R ENCLOSURES | XB-586135/21 | CURRENT | 1
4161 | FLANGE,ELEC BOX ENTRY | Roof Type, Brushed Gland Cable Entry | B&R | B&R ENCLOSURES | XB-586135/25 | CURRENT | 1
2468197 | FLANGE,ELEC BOX ENTRY | Split Base Plate, False Floor Cable Entry, 800 x 800mm, FA11, FA2, RA11 & RA5 Cubicles | B&R | B&R ENCLOSURES | XB-586135/27 | CURRENT | 1
2468205 | FLANGE,ELEC BOX ENTRY | Split Base Plate, False Floor Cable Entry, 800 x 600mm, RA4 Cubicles | B&R | B&R ENCLOSURES | XB-586135/28 | CURRENT | 1
2468213 | FLANGE,ELEC BOX ENTRY | Split Base Plate, False Floor Cable Entry, 600 x 600mm, RA21 & RA3 Cubicles | B&R | B&R ENCLOSURES | XB-586135/29 | CURRENT | 1
4098 | FLANGE,ELEC BOX ENTRY | Type 1U-BR, 19" Rack Brushed Cable Entry 1U | B&R | B&R ENCLOSURES | XB-586135/31 | CURRENT | 1
4002 | PLATE,BLANKING | Type 1U-BL 2H, 19" Rack Blanking Plate 1U | B&R | B&R ENCLOSURES | XB-586135/32 | CURRENT | 1
54015 | PLATE,BLANKING | Type S1-4U-BL, 19" Rack Blanking Plate 4U, High Size 1 | B&R | B&R ENCLOSURES | XB-586135/37 | CURRENT | 1
4017 | PLATE,BLANKING | Type S3-4U-BL, 19" Rack Blanking Plate 4U, High Size 3 | B&R | B&R ENCLOSURES | XB-586135/39 | CURRENT | 1
4019 | PLATE,BLANKING | Type S6-4U-BL, 19" Rack Blanking Plate 4U, High Size 6 | B&R | B&R ENCLOSURES | XB-586135/41 | CURRENT | 1
4020 | PLATE,BLANKING | Type S8-4U-BL, 19" Rack Blanking Plate 4U, High Size 8 | B&R | B&R ENCLOSURES | XB-586135/42 | CURRENT | 1
4007 | PLATE,MOUNTING | Type 3U-TT, 19" Rack Mounting Plate 3U, Test Terminals | B&R | B&R ENCLOSURES | XB-586135/47 | CURRENT | 1
4013 | PLATE,MOUNTING | Type 10U-Touch Screen, 19" Rack Mounting Plate 10U | B&R | B&R ENCLOSURES | XB-586135/52 | CURRENT | 1
54099 | PLATE,MOUNTING | Type 14U-Metering, 19" Rack Mounting Plate 14U | B&R | B&R ENCLOSURES | XB-586135/53 | CURRENT | 1
2486363 | PLATE,BLANKING | 19" Rack Blanking plate 4U, 12c ASEA Equipment Frame, 83mm W | B&R | B&R ENCLOSURES | XB-586135/60 | CURRENT | 1
2486371 | PLATE,BLANKING | 19" Rack Blanking plate 4U, 24c ASEA Equipment Frame, 166mm W | B&R | B&R ENCLOSURES | XB-586135/61 | CURRENT | 1
4067 | LEAD,ELECTRICAL | Multiplexer Cable, PDH, 5m Lg, V24 10 Pair Stub Cable P1 & P2, suit 24020, Dwg 903187-03 | COMMTEL | COMMTEL NETWORK SOLUTIONS PL | STD-0036-P1-10-5M & P2-10-5M | CURRENT | 1
2457638 | LEAD,ELECTRICAL | Multiplexer Cable, PDH, 1m Lg, DFX100 to DB4, 120 Ohm, 2M T1/T2/T3/T4, 4 Pair, 3 x 7 Eruo to RJ45 | COMMTEL | COMMTEL NETWORK SOLUTIONS PL | CNS-STD-0111-1M | CURRENT | 1
4096 | MULTIPLEXER CARD | C37.94, Data Interface Unit, 4*C37.94 Optical Teleprotection Channel Card | COMMTEL | COMMTEL NETWORK SOLUTIONS PL | P21034.01 | CURRENT | 1
4135 | MULTIPLEXER CARD | DB4 Single Slot 120 Ohm Bal with 4xE1, DynaFlex Digital Branching Unit, 4xE1 120/75 Ohm Euro, 1xBackPlane, 64k Cross Connect, 8d add/drop, Managed, Single | COMMTEL | COMMTEL NETWORK SOLUTIONS PL | DYF-DB4-120&DYF-DB4-SWENHANCED | CURRENT | 1
4141 | MULTIPLEXER CARD | DynaFlex Sub-Rack, suit DB4/DB2/DM2/ DynaFlex CC/Dynanet 19", 6RU, 16 Slots | COMMTEL | COMMTEL NETWORK SOLUTIONS PL | DYF-SR-19-16-NDM | CURRENT | 1
4143 | MULTIPLEXER CARD | M4 4-Slot Cartridge, 20 to 72V DC | COMMTEL | COMMTEL NETWORK SOLUTIONS PL | M4-DC | CURRENT | 1
2448223 | MULTIPLEXER CARD | PDH, DFX100, 4 x Eth Ports, 4 x E1 Ports 3 x V.11 Ports, 2 x SFP 100Base-X, Subrack Mechanics c/w P2P support Software (excl SFP's) | COMMTEL | COMMTEL NETWORK SOLUTIONS PL | DFX100-SFP & DFX100SW-P2P-SFP | CURRENT | 1
2448249 | MODULE,TRANSCEIVER | PDH SFP, TX1310 / RX1310nm, 30km, SMF, DFW 100Base-Fx, DDM, 0-70 DegC, LC Connector | COMMTEL | COMMTEL NETWORK SOLUTIONS PL | SFP-DFW-FE-T13R13-30 | CURRENT | 1
2448256 | MODULE,TRANSCEIVER | PDH SFP, TX1310 / RX1310nm, 60km, SMF, 100Base-Fx, DDM, 0-70 DegC, LC Connector | COMMTEL | COMMTEL NETWORK SOLUTIONS PL | SFP-DFW-FE-T13R13-60 | CURRENT | 1
2448264 | MODULE,TRANSCEIVER | PDH SFP, TX1550 / RX1550, 100km, SMF, 100Base-Fx, DDM, 0-70 DegC, LC Connector | COMMTEL | COMMTEL NETWORK SOLUTIONS PL | SFP-DFW-FE-T15R15-100 | CURRENT | 1
2467652 | AMPLIFIER | PDH Optical Booster Amplifier, 20dB Gain, +17dBm Max Output Power, FC-UPC, Managed | COMMTEL | COMMTEL NETWORK SOLUTIONS PL | OBA-17-FC-UPC | CURRENT | 1
2470169 | MULTIPLEXER CARD | DynaFlex Power Interface Unit, 20 to 72V DC, Single Slot | COMMTEL | COMMTEL NETWORK SOLUTIONS PL | DYF-PIU-DC | CURRENT | 1
2486413 | ISOPROPYL ALCOHOL | 100%, 5Ltr Bottle, Colourless Liquid, Industrial Solvent for Cleaning & Degreasing | SYDSOLV | SYDNEY SOLVENTS PTY LTD | 5L IPA 100% | CURRENT | 1
54091 | LEAD,ELECTRICAL | Multiplexer Cable, PDH, 5m Lg, Stub Cable 4 Pair Assembly, 3 x 7 | COMMTEL | COMMTEL NETWORK SOLUTIONS PL | STD0044P1045M | CURRENT | 1
54130 | LEAD,ELECTRICAL | Multiplexer Cable, PDH, 10m Lg, Mux Generic 2Mbs, 120 Ohm, 4 Pair, 3 x 7 Connector | COMMTEL | COMMTEL NETWORK SOLUTIONS PL | STD0076P20410M | CURRENT | 1
54136 | MULTIPLEXER CARD | DIU, DynaFlex Serial Interface Unit, 4 x V.24/V.28, Sync/Asyn, 0..64k bps, V.110, V.14, Single Slot | COMMTEL | COMMTEL NETWORK SOLUTIONS PL | DYFIUSERV244 | CURRENT | 1
54137 | MULTIPLEXER CARD | DIU, DynaFlex 64k G.703 Data Unit, 10x64k G.703 co/contra Interfaces Euro, Single Slot | COMMTEL | COMMTEL NETWORK SOLUTIONS PL | DYFIU64KG70310 | CURRENT | 1
2486439 | SWITCHBOARD,POWER | Main AC Board, 2 x Local TFMR, 400A ATS, 4 x 250A CB Essential 4 x 160A CB Non-Ess, Manual CO, Without Dist Board, Outdoor, S/Steel | WEBER | WEBER SOUTH PACIFIC PTY LTD | VC318040-EQL02 | CURRENT | 1
2486447 | BRACKET,MOUNTING | Pilot Magnetic-Mount Bracket, c/w Bungy & Belt Clip, suits Pilot Belt Barrier | AMPLITUD | AMPLITUDE PTY LTD - 396777 | PILOT-MMB | CURRENT | 1
2486454 | TOOL,APPLICATION | Combination Install & Quick Release Device, S/Steel, Orange Painted Finish, Fits Sunrise Head, used for Aviation Signal Flags | SUMMIT | SUMMIT GROUP | SF17PE1025 | PURCHASE AS REQUIRED | 1
2486462 | RELAY,PROTECTION | FW H9C, Fdr Diff/Dist Dual CB, 24/32V DC Pwr, 24/250V DC Logic 24/32 IO, 1/5A, 110V AC Input, 850nm 2Ch, Flush/60TE, DNP 100Base-FX, MM LC Enet | SCHNEIDR | SCHNEIDER PTY LTD (MANUFACTURER) | P54691QALM0H99M | CURRENT | 1
2486470 | RELAY,PROTECTION | FW H9C, Fdr Diff/Dis Dual CB, 48/110V DC Pwr, 24/250V DC Logic 24/32 IO, 1/5A, 110V AC Input, 850nm 2Ch, Flush/60TE, DNP 100Base-FX, MM LC Enet | SCHNEIDR | SCHNEIDER PTY LTD (MANUFACTURER) | P54621QALM0H99M | CURRENT | 1
2486488 | RELAY,PROTECTION | FW H9C, Fdr Diff/Dist Dual CB, 110/250V DC Pwr, 24/250V DC Logic 24/32 IO, 1/5A, 110V AC Input, 850nm 2Ch, Flush/60TE, DNP 100Base-FX, MM LC Enet | SCHNEIDR | SCHNEIDER PTY LTD (MANUFACTURER) | P54631QALM0H99M | CURRENT | 1
2486496 | KNIFE,CRAFTSMAN'S | 1000V Insulated Curved S/Steel knife, Back of Blade Covered, c/w Soft Case | PENTA | PENTA AUST (TMAC THEW & MCCANN/HYLEC) | PA23089 | CURRENT | 1
2486496 | KNIFE,CRAFTSMAN'S | 1000V Insulated Curved S/Steel knife, Back of Blade Covered, c/w Soft Case | HYLEC | HYLEC PTY LTD | IS79 | CURRENT | 2
2486504 | LEAD,TEST | Shorting Lead, Colour - Red, Alligator Clip Both Ends, 400mm lg | AMPLITUD | AMPLITUDE PTY LTD - 396777 | TP-R | CURRENT | 1
1804018 | KARABINER | Triple Action, Alloy Al, Offset D, 16-18mm Gate, 15kN Rating, ETS RSE01 | HEIGHDYN | HEIGHT DYNAMICS | KON9115 | CURRENT | 1
2427136 | ROPE,FIBROUS | Blue Kernmantle Type, 80m x 11mm c/w Permanent Eye One End & Back Splice Other End, for Tower Rescue Kit Only | HEIGHDYN | HEIGHT DYNAMICS | HD EETR80 | CURRENT | 1
2427219 | SLING | Flat Synthetic Webbing, 25 x 600mm Min Effective Length, Min 32kN | HEIGHDYN | HEIGHT DYNAMICS | VSL R32 0600 BLUE | CURRENT | 1
2427201 | SLING | Rescue Connector Sling, Flat, Short c/w Triple Action Karabiner Each End | HEIGHDYN | HEIGHT DYNAMICS | HD E300E | CURRENT | 1
2427102 | RESCUE KIT | for Tower c/w Container IIN2427110, Controlled Descent Device IIN2427151, Haul Trak System IIN2427144, Karabiner Triple Action IIN1804018, | HEIGHDYN | HEIGHT DYNAMICS | HD TRK CS BOX | CURRENT | 1
2427110 | CONTAINER | Weatherproof Construction, for Tower Rescue Kit | HEIGHDYN | HEIGHT DYNAMICS | BG35034034BL-TOWER | CURRENT | 1
2486512 | SLING | Vertical Snake Sling 2 ply 50mm x 1.2m 48kN BLUE | HEIGHDYN | HEIGHT DYNAMICS | VSL S48KN1200 BLU | CURRENT | 1
2486520 | KEY | Anti Access Lock Key, for EJCo Explosion Mitigation Lids | EJAUST | EJ AUSTRALIA PTY LTD | EMLOCKINGKEY | CURRENT | 1
2486538 | PLUG | Anti Access Lock Plug, for EJCo Explosion Mitigation Lids | EJAUST | EJ AUSTRALIA PTY LTD | EMLOCKINGSERT | CURRENT | 1
2404311 | INSULATION SLEEVING,ELECTRICAL | Heat Shrink, Wrap Around, 107/29mm ID, 1000mm Lg, Min 2mm Thk, Black, Polyolefin, Meltable Inner Lining | GILBLODG | GILBERT LODGE AUSTRALIA | RAYCRSM107/29-1000 | CURRENT | 2
2404311 | INSULATION SLEEVING,ELECTRICAL | Heat Shrink, Wrap Around, 107/29mm ID, 1000mm Lg, Min 2mm Thk, Black, Polyolefin, Meltable Inner Lining | TECONN | TE CONNECTIVITY LTD | CRSM-107/29-1000/239(S5) | CURRENT | 1
2486546 | MANHOLE TOP ASSEMBLY | Footpath Access, Explosion Mitigation, 2 Single Cover, Class B, 750 x 750mm Clr Opening, S/Steel Mesh & Frame, 80kN Load Capacity, 50mm marked with ELECTRICITY | AQSGROUP | AQSEPTENCE GROUP PTY LTD | 1000031974 | CURRENT | 1
4146 | CABINET,ELEC EQUIP | FA1 Cubicle, Front Access 48U, Swing Frame Rack, 800 x 800mm Base, c/w Duct, Rail & Bars, Dwg 1042892-01 | B&R | B&R ENCLOSURES | XB-443926/1 | CURRENT | 1
54147 | CABINET,ELEC EQUIP | FA2 Cubicle, Front Access 45U, Swing Frame Rack, 800 x 800mm Base, c/w Duct, Rail & Bars | B&R | B&R ENCLOSURES | XB-443926/2 | CURRENT | 1
54148 | CABINET,ELEC EQUIP | RA1 Cubicle, Rear Access 48U, 800 x 800mm Base, c/w Duct, Rail & Bars, Mesh Rear Door | B&R | B&R ENCLOSURES | XB-443926/3 | CURRENT | 1
4149 | CABINET,ELEC EQUIP | RA2 Cubicle, Rear Access 48U, 600 x 600mm Base, c/w Duct, Rail & Bars, Mesh Rear Door | B&R | B&R ENCLOSURES | XB-443926/4 | CURRENT | 1
4150 | CABINET,ELEC EQUIP | RA3 Cubicle, Rear Access 45U, 600 x 600mm Base, c/w Duct, Rail & Bars, Mesh Rear Door | B&R | B&R ENCLOSURES | XB-443926/5 | CURRENT | 1
4151 | CABINET,ELEC EQUIP | RA4 Cubicle, Rear Access 45U, 800 x 600mm Base, c/w Duct, Rail & Bars, Mesh Rear Door | B&R | B&R ENCLOSURES | XB-443926/6 | CURRENT | 1
4152 | CABINET,ELEC EQUIP | RA5 Cubicle, Rear Access 45U, 800 x 800mm Base, c/w Duct, Rail & Bars, Mesh Rear Door | B&R | B&R ENCLOSURES | XB-443926/7 | CURRENT | 1
4153 | DOOR,ACCESS | Mesh Door, Front, suit FA1, 48RU, 800mm | B&R | B&R ENCLOSURES | XB-443926/8 | CURRENT | 1
4155 | DOOR,ACCESS | Mesh Door, Rear, Bi-Fold, suit RA1, 48RU, 800mm | B&R | B&R ENCLOSURES | XB-443926/10 | CURRENT | 1
4157 | RACK,ELEC EQUIP | Side Panel, suit FA1 & RA1, 48U, 800mm | B&R | B&R ENCLOSURES | XB-443926/12 | CURRENT | 1
4159 | RACK,ELEC EQUIP | Side Panel, suit RA2, 48U, 600mm | B&R | B&R ENCLOSURES | XB-443926/15 | CURRENT | 1
2486561 | FORM,CONCRETE FORMING | Caisson Foundation, 1250mm ID, 1200mm Lg, 10mm PL | ISM | ISM MANUFACTURING PTY LTD | FOUNDATION CASING-1250ID-1.2M | CURRENT | 1
2486579 | FORM,CONCRETE FORMING | Caisson Foundation, 1250mm ID, 2400mm Lg, 10mm PL | ISM | ISM MANUFACTURING PTY LTD | FOUNDATION CASING-1250ID-2.4M | CURRENT | 1
2486587 | FORM,CONCRETE FORMING | Caisson Foundation, 1550mm ID, 1200mm Lg, 10mm PL | ISM | ISM MANUFACTURING PTY LTD | FOUNDATION CASING-1550ID-1.2M | CURRENT | 1
2486595 | FORM,CONCRETE FORMING | Caisson Foundation, 1550mm ID, 2400mm Lg, 10mm PL | ISM | ISM MANUFACTURING PTY LTD | FOUNDATION CASING-1550ID-2.4M | CURRENT | 1
2486603 | FORM,CONCRETE FORMING | Caisson Foundation, 1250mm ID, 4100mm Lg, 10mm PL | ISM | ISM MANUFACTURING PTY LTD | FOUNDATION CASING-1250ID-4.1M | CURRENT | 1
2486611 | ACCESSORY KIT | for Shock Investigations c/w Teleperch Pole, 1.5m Lead, 16mm Double Clip, Al Plate with 4mm Bolt c/w Bag | PENTA | PENTA AUST (TMAC THEW & MCCANN/HYLEC) | PA22006 | CURRENT | 1
2486611 | ACCESSORY KIT | for Shock Investigations c/w Teleperch Pole, 1.5m Lead, 16mm Double Clip, Al Plate with 4mm Bolt c/w Bag | HYLEC | HYLEC PTY LTD | SHOCKKIT | CURRENT | 2
649107 | SWITCH,ISOLATING | Link, 11/22kV, 630A, 150kV BIL, Crossarm Mounted, ETS 06-05-01 (scm) | NGK | NGK STANGER PTY LTD | 70414ERGON | CURRENT | 1
649107 | SWITCH,ISOLATING | Link, 11/22kV, 630A, 150kV BIL, Crossarm Mounted, ETS 06-05-01 (scm) | NGK | NGK STANGER PTY LTD | 70414ERGON2 | CURRENT | 1
2486629 | DRONE | DJI Mini 3 Pro + Flymore Kit, <250g, 55cm Landing Pad, Micro SD 128GB EVO Plus, 240V to USB-C Adaptor, Energy Qld Skin | D1STORE | D1 STORE PTY LTY (FOR DJI TECH CO) | DJIMINI3PROFMKIT | PHASING | 1
2486637 | DRONE | DJI Mavic 3 + Flymore Kit, >250g, 75cm Landing Pad, Micro SD 128GB EVO Plus, Safety Carry Case, Energy Qld Skin | D1STORE | D1 STORE PTY LTY (FOR DJI TECH CO) | MAVIC3C | CURRENT | 1
124007 | FUSE,CARTRIDGE | 415V AC, HRC Cartridge VK Type, 45A, 57 x 22.2mm Dia, ETS 12-02-01 Group A | FUSECO | FUSECO PTY LTD | 2258F-45 | CURRENT | 1
2486652 | KEY | Anti Access Lock Key, for Johnson Screens Explosion Mitigation Lids | AQSGROUP | AQSEPTENCE GROUP PTY LTD | 10000304587 | CURRENT | 1
2486660 | PLUG | Anti Access Lock Plug, for Johnson Screens Explosion Mitigation Lids | AQSGROUP | AQSEPTENCE GROUP PTY LTD | 10000311121 | CURRENT | 1
447023 | TERMINAL,LUG | Compression, Bi-Metal, Cu Palm, 25mm2, M12 Bolt Hole, Hex Die A/F 14.0mm, ABC (P10) | SICAME | SICAME AUSTRALIA PTY LTD | CPTAU25-12.5DIA | CURRENT | 2
447023 | TERMINAL,LUG | Compression, Bi-Metal, Cu Palm, 25mm2, M12 Bolt Hole, Hex Die A/F 14.0mm, ABC (P10) | LEGEND | LEGEND POWER SYSTEMS | BMABC25 | CURRENT | 1
2486686 | CIRCUIT BREAKER | MCB, Acti9 iC60N, 2A, 1 Pole, C-Curve, DIN Rail | SCHNEIDR | SCHNEIDER PTY LTD (MANUFACTURER) | A9F44102 | CURRENT | 1
2486694 | CIRCUIT BREAKER | MCB, Acti9 iC60N, 6A, 1 Pole, C-Curve, DIN Rail | SCHNEIDR | SCHNEIDER PTY LTD (MANUFACTURER) | A9F44106 | CURRENT | 1
2486702 | CIRCUIT BREAKER | MCB, Acti9 iC60N, 16A, 1 Pole, C-Curve, DIN Rail | SCHNEIDR | SCHNEIDER PTY LTD (MANUFACTURER) | A9F44116 | CURRENT | 1
2486710 | BUSBAR | Comb, Acti9, 12 Module, 1 Pole, 100A | SCHNEIDR | SCHNEIDER PTY LTD (MANUFACTURER) | A9XPH112 | CURRENT | 1
2486728 | END CAP | Acti9, 1 Pole (P10) | SCHNEIDR | SCHNEIDER PTY LTD (MANUFACTURER) | A9XPE110 | CURRENT | 1
2486736 | CAP | Tooth, Acti9 (P20) | SCHNEIDR | SCHNEIDER PTY LTD (MANUFACTURER) | A9XPT920 | CURRENT | 1
2486751 | RADIO SET | Utilinet IWR Series 5, 6 - 28VDC, 900MHz Class B, RF Mesh Radio, RS-232 & RS-485 Connections | LANDIS | LANDIS GYR (AUST) PTY LTD | M1343 | CURRENT | 1
2466050 | PANEL,FUSE | Street Lighting for Minor Road Pole, 230 x 46mm Panel c/w Terminal Block, RCBO & Drip Shield, Dwg EQLS-10033, ETS 05-06-01 (scm) | FLOWLINE | FLOWLINE INDUSTRIES PTY LTD | ESQ063/3 | CURRENT | 1
2474179 | RELAY,PROTECTION | FW 7.32, GE Optional Module, AM, Trans Differential, T60, 4 Winding Processor | GE | GENERAL ELECTRIC COMPANY | T6M-9UH-AMK | CURRENT | 1
2474187 | RELAY,PROTECTION | FW 7.32, GE Optional Module, A5, Line Differential, L90, Dual CB Processor | GE | GENERAL ELECTRIC COMPANY | L9M-9UH-A5K | CURRENT | 1
2460210 | RELAY,PROTECTION | GE Optional Modules, 8L, Standard 4CT/4VT c/w Enhanced Diagnostics (single module) | GE | GENERAL ELECTRIC COMPANY | UR-8LH | CURRENT | 1
2460228 | RELAY,PROTECTION | GE Optional Modules, 8M, Sensitive Ground 4CT/4VT c/w Enhanced Diagnostics (single module) | GE | GENERAL ELECTRIC COMPANY | UR-8MH | CURRENT | 1
2460236 | RELAY,PROTECTION | GE Optional Modules, 8N, Standard 8CT c/w Enhanced Diagnostics (single module) | GE | GENERAL ELECTRIC COMPANY | UR-8NH | CURRENT | 1
2478345 | RELAY,PROTECTION | GE Optional Module, 6G, 4 Form-A (voltage with optional current) Outputs, 8 Contact Inputs | GE | GENERAL ELECTRIC COMPANY | UR-6GH | CURRENT | 1
2468304 | RELAY,PROTECTION | FW7.32, GE Optional Module, 6P, 6 Form-A (current with optional voltage) Outputs, 4 Contact Inputs | GE | GENERAL ELECTRIC COMPANY | UR-6PH | CURRENT | 1
2468312 | RELAY,PROTECTION | GE Optional Module, 6T, 4 Form-A (no monitoring) Outputs, 8 Contact Inputs | GE | GENERAL ELECTRIC COMPANY | UR-6TH | CURRENT | 1
2460244 | RELAY,PROTECTION | GE Optional Module, 67, 8 Form-A (no monitoring) Outputs (single module) | GE | GENERAL ELECTRIC COMPANY | UR-67H | CURRENT | 1
2460251 | RELAY,PROTECTION | GE Optional Modules, 4D, 16 Contact Inputs c/w Auto-Burnishing (max of three modules within a case) | GE | GENERAL ELECTRIC COMPANY | UR-4DH (AUTO-BURNISH DISABLED) | CURRENT | 1
2460525 | RELAY,PROTECTION | GE Optional Modules, 76, IEEE C37.94, 820nm, 64Kbps, Multimode, LED, 1 Channel (single module) | GE | GENERAL ELECTRIC COMPANY | UR-76H | CURRENT | 1
2460533 | RELAY,PROTECTION | GE Optional Modules, 77, IEEE C37.94, 820nm, 64Kbps, Multimode, LED, 2 Channel (single module) | GE | GENERAL ELECTRIC COMPANY | UR-77H | CURRENT | 1
2460541 | RELAY,PROTECTION | GE Optional Modules, 7D, 1300nm, Single-mode, Laser, 1 Channels (single module) | GE | GENERAL ELECTRIC COMPANY | UR-7DH | CURRENT | 1
2486769 | CABLE,FIBRE OPTIC | U/Ground, Ploughed, 72 Fibres SMOF, Tensile 2kN, Crush 2kN, c/w Termite Protection, 4000m Drum | AFLG | AFL GLOBAL | EMH61EPA072BK | CURRENT | 1
2486777 | CABLE,FIBRE OPTIC | U/Ground, Ploughed, 72 Fibres SMOF, Tensile 3kN, Crush 2kN, c/w Termite & Rodent Protection, 4000m Drum | AFLG | AFL GLOBAL | RMF61EFB072BK | CURRENT | 1
2486793 | POWER SUPPLY | 11-28V DC Automotive Auxillary Power Outlet to 12V DC Regulated Power Supply 2.5mm DC Plug, Suits Tait Radio | COMWIDE | COMWIDE | MP-3064 | CURRENT | 1
2486801 | POWER SUPPLY | 12V Fused Automotive Aux Power Outlet to 2.5mm DC Plug, suits Tait Radio | COMWIDE | COMWIDE | PP1997 | PURCHASE AS REQUIRED | 1
2486819 | END CAP | Heatshrink Size 120-60mm, Cable Range O/D 65-110mm, 150mm Lg, 5mm Thk Wall, Cross-linked Polyolefin | CABAC | CABAC (MANUFACTURER) | SRE6 | CURRENT | 5
2486819 | END CAP | Heatshrink Size 120-60mm, Cable Range O/D 65-110mm, 150mm Lg, 5mm Thk Wall, Cross-linked Polyolefin | ACCULEC | ACCULEC PTY LTD - E18524 | SRE6 | CURRENT | 1
2486827 | END CAP | Heatshrink Size 145-60mm, Cable Range O/D 70-130mm, 150mm Lg, 5mm Thk Wall, Cross-linked Polyolefin | CABAC | CABAC (MANUFACTURER) | SRE7 | CURRENT | 5
2486827 | END CAP | Heatshrink Size 145-60mm, Cable Range O/D 70-130mm, 150mm Lg, 5mm Thk Wall, Cross-linked Polyolefin | ACCULEC | ACCULEC PTY LTD - E18524 | SRE7 | CURRENT | 1
2486835 | ADAPTOR,FUSE LINK | HV, Extend Length of 11kV Fuse, for 22kV ABB SafePlus RMU, Set of 3 | ABBAUST | ABB AUSTRALIA PTY LTD | 1YMB333104M0001 | CURRENT | 1
2486843 | RELAY,PROTECTION | FW R313-V2, Low Impedance Diff, 48-125V DC Pwr, 125V DC Logic 24/24 I/O, 1A CT, DNP3 100BASE-FX, MM LC Enet | SEL | SCHWEITZER ENGINEERING LABORATORIES INC. | 0487B1X4X12XC2XEH9EEEXX | CURRENT | 1
2486868 | BIN,WASTE | EWP Bin, Small, Galv c/w Lid, Chain & Bow Shackle, for use on 12m Nifty-Lift | AMPLITUD | AMPLITUDE PTY LTD - 396777 | EWPBINKIT | CURRENT | 1
2475606 | SWITCHGEAR | RMU, 22kV, 630A, 21kA/3s, SafePlus CCCF, Non-Extensible, Non-Motorized, Internal Arc Class AFLR 20kA/1s, in IP54 Outdoor Enclosure S/Steel Gde 316 (scm) | ABBAUST | ABB AUSTRALIA PTY LTD | 5822103 | CURRENT | 1
2486876 | RELAY,PROTECTION | FW B5A, 3 Bias Txf Diff with Volts, 24/48VDC Pwr, 24/250VDC Logic 16/16 IO, 1/5A CT, 100/120V VT, Flush/60TE, DNP 100Base-FX, MM LC Enet | SCHNEDER | SCHNEIDER PTY LTD | P643 92QALM0B59M | CURRENT | 1
2486884 | RELAY,PROTECTION | FW B5A, 3 Bias Txf Diff with Volts, 48/110VDC Pwr, 24/250VDC Logic 16/16 IO, 1/5A CT, 100/120V VT, Flush/60TE, DNP 100Base-FX, MM LC Enet | SCHNEDER | SCHNEIDER PTY LTD | P643 22QALM0B59M | CURRENT | 1
2486892 | RELAY,PROTECTION | FW B5A, 3 Bias Txf Diff with Volts, 110/250VDC Pwr, 24/250VDC Logic 16/16 IO 1/5A CT, 100/120V VT, Flush/60TE, DNP 100Base-FX, MM LC Enet | SCHNEDER | SCHNEIDER PTY LTD | P643 32QALM0B59M | CURRENT | 1
2486900 | TRANSFORMER,EARTHING | 11kV, 2500A/10 Sec, 8 Ohms/Ph, ZN, KNAN, Natural Ester, Interface C1 Bushings, CT Mounts | WILSON | WILSON TRANSFORMER CO. PTY LTD | B048 | CURRENT | 1
2486926 | DRIVER,EARTH ROD | Driving Attachment to suit SDS MAX Jack Hammer, 12mm Driver, suits 13mm Cu Clad | ERICO | NVENT ERICO PRODUCTS AUSTRALIA P/L | ERCG13M | CURRENT | 1
2486926 | DRIVER,EARTH ROD | Driving Attachment to suit SDS MAX Jack Hammer, 12mm Driver, suits 13mm Cu Clad | C&LTOOL | CALTCO T/A C&L TOOL CENTRE | MAKAP-63781-BK9 | CURRENT | 2
2486934 | BIT,SCREWDRIVER | Slotted Flat, 1000V, 5.5 x 1.0mm | C&LTOOL | CALTCO T/A C&L TOOL CENTRE | WIHA34581 | CURRENT | 1
2486959 | TRANSDUCER,ELECTRICAL | AC Voltage w/True RMS, Input 88-132V AC, Output 0-20mA DC, 1Ph 2 Wire, High Accuracy (<0.2% of FS), 4kV Isolation, Auxiliary Power 20-70V DC | UPI | UNIVERSITY PATON INSTRUMENTS PTY LTD | CVT-12-VO5-A4-ADL-X | CURRENT | 1
2486967 | TRANSDUCER,ELECTRICAL | AC Voltage w/True RMS, Input 88-132V AC, 50Hz, Output 0-20mA DC, 1Ph 2 Wire, High Accuracy (<0.2% of FS), 4kV Isolation, Auxiliary Power 85-265V AC/100-300V DC | UPI | UNIVERSITY PATON INSTRUMENTS PTY LTD | CVT-12-VO5-A4-ADH | CURRENT | 1
2487163 | AUGER KIT,RETAINING PIN | Ozzy Rexroth Motor Upper Auger Pin, Kelly Bar Motor Drive End c/w 1x 25mm 1" Upper Pin, 1x 25mm Lynch Pin Retaining Collar, 1x Lynch Pin | OZCRANE | OZZY CRANES MANUFACTURING PL | ARP25, ARPH25, LYNCH PIN | CURRENT | 1
105437 | AUGER KIT,RETAINING PIN | Ozzy Rexroth Motor Lower Auger Pin, Kelly Bar to Auger, Proline, GP, 5 Piston Staff c/w 1x 22mm 7/8" Pin, 1x 22mm Lynch Pin Retaining Collar, | OZCRANE | OZZY CRANES MANUFACTURING PL | ARP22, ARPH22, LYNCH PIN | CURRENT | 1
2487171 | CABLE ASSY,SPEC,ELEC | Battery Spade Assy, 1.6m c/w 7A Fuse, for ADVC2/3 Controller to connect extra Batteries | QCC | QCC CONNECTORS & CABLES (QCC GROUP PL) | 43556-10 | CURRENT | 1
2487189 | SCRAPER | Uni-Pro Precision Scraper, 50mm, Tungsten Carbide Blade, Steel, Grip Handle | AMPLITUD | AMPLITUDE PTY LTD - 396777 | AL170 | CURRENT | 1
2487197 | TRAY, BATTERY | S/Steel, suits ADVC2/3, Customized Tray for Extra Batteries, Dwg ADVC2-1907 | HAYMANS | HAYMANS ELECTRICAL | ADVC2-1907 | CURRENT | 1
2487221 | BLADE | Multi-Tool Blade, Conduit Depth 5mm, Yellow | AMPLITUD | AMPLITUDE PTY LTD - 396777 | BIM-TIN-5 | CURRENT | 1
2487239 | BLADE | Replacement Blade, 50mm Tungsten Carbide Blade, for Uni-Pro Precision Scraper | AMPLITUD | AMPLITUDE PTY LTD - 396777 | AL180 | CURRENT | 1
2487247 | LIGHT UNIT,PORTABLE | Milwaukee, 4V Pocket Flood Light Kit c/w 3.0Ah Red Lithium USB Rechargeable Battery & Charging Lead | MILWAUKE | MILWAUKEE POWER TOOLS | L4FL301 | CURRENT | 5
2487247 | LIGHT UNIT,PORTABLE | Milwaukee, 4V Pocket Flood Light Kit c/w 3.0Ah Red Lithium USB Rechargeable Battery & Charging Lead | C&LTOOL | CALTCO T/A C&L TOOL CENTRE | MILWAL4FL301 | CURRENT | 1
2487254 | MESH,FIRE | Intumescent Fireproof Wrap, 0.9 x 15m Roll, for Wood Poles, for Bushfire Mitigation | TEN | THE ENERGY NETWORK | FIREMESH | CURRENT | 1
2466837 | CABLE,POWER,ELECTRICAL | 0.6/1kV, 1C,185mm2 Cu/X-HF-90 Insul/ HFS-90-TP Bedding/DBT/HFS-90-TP Orange Sheath, Natural Insul, 250m Wood Drum, JTS 03-01-08 | MIDLANDS | MIDLAND METALS | MMO-1X185 CU X DBT HFS NJ HFS | CURRENT | 1
405920 | BRACKET,MOUNTING | Switch Fuse, Galv, LV, ABC Twin, Dwg 875234-01 (scm) | EZYSTRUT | EZYSTRUT CABLE & PIPE SUPPORTS | E405920 | CURRENT | 1
2487544 | BRACE,CROSSARM | Type 650C, S/Steel Gde 316, Deburr All Edges, Similar to QESI Dwg 01-11-02 Issue C (P10) | SEWELFRG | GREG SEWELL FORGINGS PTY LTD | M06508 | CURRENT | 1
2487551 | BRACE,CROSSARM | Type 1000C, S/Steel Gde 316, Deburr All Edges, Similar to QESI Dwg 01-11-02 Issue C (P10) | SEWELFRG | GREG SEWELL FORGINGS PTY LTD | M06509 | CURRENT | 1
2487569 | PIN,INSULATOR | B/100/3.5 x 140mm, S/Steel Gde 316, ETS 01-01-01, Dwg 01-06-01 | SEWELFRG | GREG SEWELL FORGINGS PTY LTD | M06510 | CURRENT | 1
2487965 | BATTERY,STORAGE | 32V, 180Ah, Dual String, 10 x UXH100-6 VRLA Monoblocs c/w Enclosed Rack, Substation Battery Bank, Contract 10591, Item 16c | CENTURYY | CENTURY YUASA | 341308 | CURRENT | 1
2487973 | BATTERY,STORAGE | 110V, 125Ah, Dual String, 36 x UXH75-6 VRLA Monoblocs c/w Enclosed Rack, Substation Battery Bank, Contract 10591, Item 5c | CENTURYY | CENTURY YUASA | 341297 | CURRENT | 1
2487981 | BATTERY,STORAGE | 48V, 1000Ah, Dual String, 48 x UXL550-2 VRLA Monoblocs c/w Enclosed Rack, Substation Battery Bank, Contract 10591, Item 14c | CENTURYY | CENTURY YUASA | 341303 | CURRENT | 1
2487999 | CYLINDER,GAS | Empty Cylinder, 10kg, for SF6 Waste, Golden Yellow Body/Shoulder, Poor Purity Gas to be Scrapped, Not Suitable for Reuse & Uneconomical to Recycle | CATALINA | CATALINA INDUSTRIES PL | 10KG GOLD YELLOW | PURCHASE AS REQUIRED | 1
2488005 | CYLINDER,GAS | Empty Cylinder, Size G, 50kg, for SF6 Waste, Golden Yellow Body/Shoulder, Poor Purity Gas to be Scrapped, Not Suitable for Reuse & Uneconomical to Recycle | CATALINA | CATALINA INDUSTRIES PL | 50KG GOLD YELLOW | PURCHASE AS REQUIRED | 1
2488013 | RELAY,PROTECTION | FW R313-V2, Low Z DIFF, 24-48VDC PWR, 24VDC Logic 24/24 I/O, 1A CT, 9U Case, DNP3 100Base-FX MM LC ENET | SEL | SCHWEITZER ENGINEERING LABORATORIES INC. | 0487B1X2X12XC2XBH9BBBXX | CURRENT | 5
2488021 | RELAY,PROTECTION | FW R313-V2, Low Z DIFF, 24-48VDC PWR, 24VDC Logic 24/24 I/O, 5A CT, 9U Case, DNP3 100Base-FX MM LC ENET | SEL | SCHWEITZER ENGINEERING LABORATORIES INC. | 0487B1X2X52XC2XBH9BBBXX | CURRENT | 5
2488039 | RELAY,PROTECTION | FW R313-V2, Low Z DIFF, 48-125VDC PWR, 48VDC Logic 24/24 I/O, 1A CT, 9U Case, DNP3 100Base-FX MM LC ENET | SEL | SCHWEITZER ENGINEERING LABORATORIES INC. | 0487B1X4X12XC2XCH9CCCXX | CURRENT | 5
2488047 | RELAY,PROTECTION | FW R313-V2, Low Z DIFF, 48-125VDC PWR, 48VDC Logic 24/24 I/O, 5A CT, 9U Case, DNP3 100Base-FX MM LC ENET | SEL | SCHWEITZER ENGINEERING LABORATORIES INC. | 0487B1X4X52XC2XCH9CCCXX | CURRENT | 5
2488054 | RELAY,PROTECTION | FW R313-V2, Low Z DIFF, 48-125VDC PWR, 110VDC Logic 24/24 I/O, 1A CT, 9U Case, DNP3 100Base-FX MM LC ENET | SEL | SCHWEITZER ENGINEERING LABORATORIES INC. | 0487B1X4X12XC2XDH9DDDXX | CURRENT | 5
2488062 | RELAY,PROTECTION | FW R313-V2, Low Z DIFF, 48-125VDC PWR, 110VDC Logic 24/24 I/O, 5A CT, 9U Case, DNP3 100Base-FX MM LC ENET | SEL | SCHWEITZER ENGINEERING LABORATORIES INC. | 0487B1X4X52XC2XDH9DDDXX | CURRENT | 5
2488070 | RELAY,PROTECTION | FW R313-V2, Low Z DIFF, 48-125VDC PWR, 125VDC Logic 24/24 I/O, 5A CT, 9U Case, DNP3 100Base-FX MM LC ENET | SEL | SCHWEITZER ENGINEERING LABORATORIES INC. | 0487B1X4X52XC2XEH9EEEXX | CURRENT | 5
2488088 | KARABINER | Lifting & Rigging, Triple Lock Action, Large, 178 x 94mm, Gate Opening 44mm, WLL 800kg | AMPLITUD | AMPLITUDE PTY LTD - 396777 | KH307SSP1 | CURRENT | 1
2488096 | BAG,PLASTIC | Natural/Clear, HD, 1100 x 700 x 200um, 50 per Ctn | ALLENS | ALLENS INDUSTRIAL PRODUCTS PTY LTD | PPCLRMED | CURRENT | 1
2488104 | BAG | Transformer Transport Bunding Bag, 3.5 x 3.5m, Plastic, c/w Grommets | STRATEX | STRATEX PTY LTD | 3.5 X 3.5 BAG WITH GROMMETS | PHASING | 1
2488112 | COMPUTER,DIGITAL | Intel NUC Rugged Chassis Element, Dual LAN Board, HMI Display Client Variant 1 Chassis, Case & Main Board, w/o AC Cord | MWAVE | MWAVE AUSTRALIA | BKCMCR1ABB-OP | CURRENT | 1
2488112 | COMPUTER,DIGITAL | Intel NUC Rugged Chassis Element, Dual LAN Board, HMI Display Client Variant 1 Chassis, Case & Main Board, w/o AC Cord | INTEL | INTEL CORPORATION | BKCMCR1ABB | CURRENT | 5
2488120 | MODULE,ELECTRONIC | Intel Celeron 6305 Processor, 2 Core 2 Thread 15W TDP Processor 4M Cache, 1.80 GHz c/w IPU, Config PCIe x4 Gen 3 (NVMe/SATA), for Intel NUC Rugged | MWAVE | MWAVE AUSTRALIA | BKCM11EBC4W | CURRENT | 1
2488120 | MODULE,ELECTRONIC | Intel Celeron 6305 Processor, 2 Core 2 Thread 15W TDP Processor 4M Cache, 1.80 GHz c/w IPU, Config PCIe x4 Gen 3 (NVMe/SATA), for Intel NUC Rugged | INTEL | INTEL CORPORATION | BKCM11EBC4W | CURRENT | 5
2488138 | MEMORY,PORTABLE | WD Green, 240GB, SATA SSD M.2 2280, Key M, for Intel NUC Rugged Chassis Element | WDT | WESTERN DIGITAL TECHNOLOGIES INC | WDS240G3G0B | CURRENT | 5
2488138 | MEMORY,PORTABLE | WD Green, 240GB, SATA SSD M.2 2280, Key M, for Intel NUC Rugged Chassis Element | TSA | THINKCORE SYSTEMS AUSTRALIA PL | WDS240G3G0B | CURRENT | 1
2488146 | MEMORY,PORTABLE | WD Green, 480GB, SATA SSD M.2 2280, Key M, for Intel NUC Rugged Chassis Element | WDT | WESTERN DIGITAL TECHNOLOGIES INC | WDS480G3G0B | CURRENT | 5
2488146 | MEMORY,PORTABLE | WD Green, 480GB, SATA SSD M.2 2280, Key M, for Intel NUC Rugged Chassis Element | MWAVE | MWAVE AUSTRALIA | WDS480G3G0B | CURRENT | 1
2488153 | MEMORY,PORTABLE | WD Blue, 500GB, SATA SSD M.2 2280, Key M, for Intel NUC Rugged Chassis Element | WDT | WESTERN DIGITAL TECHNOLOGIES INC | WDS500G3B0B | CURRENT | 5
2488153 | MEMORY,PORTABLE | WD Blue, 500GB, SATA SSD M.2 2280, Key M, for Intel NUC Rugged Chassis Element | MWAVE | MWAVE AUSTRALIA | WDS500G3B0B | CURRENT | 1
2488161 | CABLE ASSY,PWR,ELEC | AC Power Cord, 250V, 3 Core, 10A, 2m Lg, Mains Plug to IEC-C5 Connector, AS/NZS 3112 3 Pin Outlet | ELEMENT | ELEMENT14 PTY LTD | 4178890 | CURRENT | 1
2488161 | CABLE ASSY,PWR,ELEC | AC Power Cord, 250V, 3 Core, 10A, 2m Lg, Mains Plug to IEC-C5 Connector, AS/NZS 3112 3 Pin Outlet | ACCESS | ACCESS COMMUNICATIONS PTY LTD | K3745 | CURRENT | 5
2488187 | MOUSE | SteriClick Washable, Easy Clean Mouse, USB, IP68 Waterproof & Dustproof | STERICLK | STERICLICK PTY LTD | B-CLINICALMOUSE | CURRENT | 1
2488187 | MOUSE | SteriClick Washable, Easy Clean Mouse, USB, IP68 Waterproof & Dustproof | STERICLK | STERICLICK PTY LTD | P-M3 (BLACK) | CURRENT | 5
2488195 | SPEAKER | Creative Pebble 2.0, USB Powered Audio Speaker, 3.5mm Output Audio Plug, for HMI Client PC Alarm Annunciation | MWAVE | MWAVE AUSTRALIA | 51MF1680AA000 | CURRENT | 1
2488195 | SPEAKER | Creative Pebble 2.0, USB Powered Audio Speaker, 3.5mm Output Audio Plug, for HMI Client PC Alarm Annunciation | CREATIVE | CREATIVE TECHNOLOGY LTD | 51MF1680AA000 | CURRENT | 5
2488203 | MEMORY,PORTABLE | NVMe PCIex4, 250GB, SSD M.2 2280, Key M, for Intel NUC Rugged Chassis Element | MWAVE | MWAVE AUSTRALIA | MZ-V7S250BW | CURRENT | 1
2488203 | MEMORY,PORTABLE | NVMe PCIex4, 250GB, SSD M.2 2280, Key M, for Intel NUC Rugged Chassis Element | SAMSUNG | SAMSUNG GROUP | MZ-V7S250BW | CURRENT | 5
2488211 | MODULE,ELECTRONIC | Intel NUC 11 Pro Compute Element Processor, Core i3-1115G4, 8GB, WiFi, 6M Cache, up to 4.10 GHz, Config PCIe x4 Gen 3(NVMe/SATA) & PCIe x4 Gen 4(NVMe), | MWAVE | MWAVE AUSTRALIA | BKCM11EBI38W | CURRENT | 1
2488211 | MODULE,ELECTRONIC | Intel NUC 11 Pro Compute Element Processor, Core i3-1115G4, 8GB, WiFi, 6M Cache, up to 4.10 GHz, Config PCIe x4 Gen 3(NVMe/SATA) & PCIe x4 Gen 4(NVMe), | INTEL | INTEL CORPORATION | BKCM11EBI38W | CURRENT | 5
2488229 | ELECTROLYTE DRINK | Sqwincher Fast Pack, Lemon Lime, Low Sodium, Gluten Free, Caffeine Free, 18ml Sachet, add water to make 180ml Serving, Box of 50 | ATOMSUPP | ATOM SUPPLY | 91520016 | CURRENT | 1
2488229 | ELECTROLYTE DRINK | Sqwincher Fast Pack, Lemon Lime, Low Sodium, Gluten Free, Caffeine Free, 18ml Sachet, add water to make 180ml Serving, Box of 50 | SQWINCH | THE SQWINCHER CORP (MANUFACTURER) | SQ0066 | CURRENT | 5
2488237 | ELECTROLYTE DRINK | Sqwincher Fast Pack, Orange, Low Sodium, Gluten Free, Caffeine Free, 18ml Sachet, add water to make 180ml Serving, Box of 50 | ATOMSUPP | ATOM SUPPLY | 91520017 | CURRENT | 1
2488237 | ELECTROLYTE DRINK | Sqwincher Fast Pack, Orange, Low Sodium, Gluten Free, Caffeine Free, 18ml Sachet, add water to make 180ml Serving, Box of 50 | SQWINCH | THE SQWINCHER CORP (MANUFACTURER) | SQ0097 | CURRENT | 5
2488245 | ELECTROLYTE DRINK | Sqwincher Fast Pack, Tropical Cooler, Low Sodium, Gluten Free, Caffeine Free, 18ml Sachet, add water to make 180ml Serving, Box of 50 | ATOMSUPP | ATOM SUPPLY | 91520344 | CURRENT | 1
2488245 | ELECTROLYTE DRINK | Sqwincher Fast Pack, Tropical Cooler, Low Sodium, Gluten Free, Caffeine Free, 18ml Sachet, add water to make 180ml Serving, Box of 50 | SQWINCH | THE SQWINCHER CORP (MANUFACTURER) | SQ0098 | CURRENT | 5
2488252 | ELECTROLYTE DRINK | Sqwincher Fast Pack, Wildberry, Low Sodium, Gluten Free, Caffeine Free, 18ml Sachet, add water to make 180ml Serving, Box of 50 | ATOMSUPP | ATOM SUPPLY | 91521339 | CURRENT | 1
2488252 | ELECTROLYTE DRINK | Sqwincher Fast Pack, Wildberry, Low Sodium, Gluten Free, Caffeine Free, 18ml Sachet, add water to make 180ml Serving, Box of 50 | SQWINCH | THE SQWINCHER CORP (MANUFACTURER) | SQ0099 | CURRENT | 5
2488260 | ELECTROLYTE DRINK | Sqwincher Fast Pack, Assorted Flavours, Low Sodium, Gluten Free, Caffeine Free, 18ml Sachet, add water to make 180ml Serving, Pack of 10 | ATOMSUPP | ATOM SUPPLY | 505432 | CURRENT | 1
2488260 | ELECTROLYTE DRINK | Sqwincher Fast Pack, Assorted Flavours, Low Sodium, Gluten Free, Caffeine Free, 18ml Sachet, add water to make 180ml Serving, Pack of 10 | SQWINCH | THE SQWINCHER CORP (MANUFACTURER) | SQWPX003 | CURRENT | 5
2488278 | ENCLOSURE | MAS Wall Mount, 700 x 500 x 260mm, Mild Steel, Single Door, IP66, c/w Mounting Plate | NHP | NHP ELECTRICAL ENGINEERING | MAS0705026R5 | CURRENT | 1
2488286 | FAN,CIRCULATING | Milwaukee, M12 Mounting Fan, 12V, Portable, 3-Speed Setting, Skin Only, c/w Spring Loaded Clamp on Base | C&LTOOL | CALTCO T/A C&L TOOL CENTRE | MILWTM12AF-0 | CURRENT | 1
2488286 | FAN,CIRCULATING | Milwaukee, M12 Mounting Fan, 12V, Portable, 3-Speed Setting, Skin Only, c/w Spring Loaded Clamp on Base | MILWAUKE | MILWAUKEE POWER TOOLS | MILWTM12AF-0 | CURRENT | 5
2488294 | DRILL,TWIST | Milwaukee Shockwave, Impact Hole Saw, 19mm (3/4") Thin Wall, 6mm (1/4") Quick Connect Hex Shank | C&LTOOL | CALTCO T/A C&L TOOL CENTRE | MILWA49569805 | CURRENT | 1
2488294 | DRILL,TWIST | Milwaukee Shockwave, Impact Hole Saw, 19mm (3/4") Thin Wall, 6mm (1/4") Quick Connect Hex Shank | MILWAUKE | MILWAUKEE POWER TOOLS | MILWA49569805 | CURRENT | 5
2488302 | CAP,POST | Al, 550mm Dia, 0.55mm Thk, Dwg 10-01-23-1 (P100) (scm) | TECONN | TE CONNECTIVITY LTD | PC-550/1 | CURRENT | 1
2488310 | COIL,ELECTRICAL | CB Tripping & Closing Coil, suit GE F35-145kV GIS | GE | GENERAL ELECTRIC COMPANY | 49.102.110-XX | PURCHASE AS REQUIRED | 1
2488328 | VALVE | Gas Filling Valve, suit GE F35-145kV GIS | GE | GENERAL ELECTRIC COMPANY | 47.239.950-01 | PURCHASE AS REQUIRED | 1
2488336 | ABSORBER | suit GE F35-145kV GIS | GE | GENERAL ELECTRIC COMPANY | 47.239.901-01 | PURCHASE AS REQUIRED | 1
2488344 | GAUGE | SF6 Gas Densimeter, suit GE F35-145kV GIS | GE | GENERAL ELECTRIC COMPANY | 47.239.910-01 | PURCHASE AS REQUIRED | 1
2488351 | DISK,RUPTURE | Overpressure Rupture Disk, suit GE F35-145kV GIS | GE | GENERAL ELECTRIC COMPANY | 47.239.110-01 | PURCHASE AS REQUIRED | 1
2488369 | GASKET SET | suit GE F35-145kV GIS | GE | GENERAL ELECTRIC COMPANY | 47.239.550-01 | PURCHASE AS REQUIRED | 1
2488377 | GREASE | Fomblin, Lubrication Grease, Tube, suit GE F35-145kV GIS | GE | GENERAL ELECTRIC COMPANY | 42.600.630-01 | PURCHASE AS REQUIRED | 1
2488385 | GREASE | Bi-Sulphide Grease MOS2, suit GE F35-145kV GIS | GE | GENERAL ELECTRIC COMPANY | 42.600.629-01 | PURCHASE AS REQUIRED | 1
2488393 | GREASE | Silicone Grease, 0.1kg Pack, suit GE F35-145kV GIS | GE | GENERAL ELECTRIC COMPANY | 42.600.631-01 | PURCHASE AS REQUIRED | 1
2488401 | GREASE | Contact Grease c/w Zinc Granules, 0.3kg Pack, suit GE F35-145kV GIS | GE | GENERAL ELECTRIC COMPANY | 42.600.628-01 | PURCHASE AS REQUIRED | 1
2488419 | PARTS KIT | Each Type of LV Items for MCB & Relay, suit GE F35-145kV GIS | GE | GENERAL ELECTRIC COMPANY | LVE-SPARE | PURCHASE AS REQUIRED | 1
2488435 | DRILL,TWIST | Milwaukee Red Helix, Titanium, Hex Drill Bit, 2mm (P2) | MILWAUKE | MILWAUKEE POWER TOOLS | 48894803 | CURRENT | 5
2488435 | DRILL,TWIST | Milwaukee Red Helix, Titanium, Hex Drill Bit, 2mm (P2) | C&LTOOL | CALTCO T/A C&L TOOL CENTRE | MILWA48894803 | CURRENT | 1
2488443 | DRILL,TWIST | Milwaukee Red Helix, Titanium, Hex Drill Bit, 2.5mm (P2) | C&LTOOL | CALTCO T/A C&L TOOL CENTRE | MILWA48894804 | CURRENT | 1
2488443 | DRILL,TWIST | Milwaukee Red Helix, Titanium, Hex Drill Bit, 2.5mm (P2) | MILWAUKE | MILWAUKEE POWER TOOLS | 48894804 | CURRENT | 5
2488450 | DRILL,TWIST | Milwaukee Red Helix, Titanium, Hex Drill Bit, 3mm (P2) | C&LTOOL | CALTCO T/A C&L TOOL CENTRE | MILWA48894805 | CURRENT | 1
2488450 | DRILL,TWIST | Milwaukee Red Helix, Titanium, Hex Drill Bit, 3mm (P2) | MILWAUKE | MILWAUKEE POWER TOOLS | 48894805 | CURRENT | 5
2488468 | DRILL,TWIST | Milwaukee Red Helix, Titanium, Hex Drill Bit, 3.2mm (P2) | C&LTOOL | CALTCO T/A C&L TOOL CENTRE | MILWA48894806 | CURRENT | 1
2488468 | DRILL,TWIST | Milwaukee Red Helix, Titanium, Hex Drill Bit, 3.2mm (P2) | MILWAUKE | MILWAUKEE POWER TOOLS | 48894806 | CURRENT | 5
2488476 | DRILL,TWIST | Milwaukee Red Helix, Titanium, Hex Drill Bit, 3.5mm (P2) | C&LTOOL | CALTCO T/A C&L TOOL CENTRE | MILWA48894807 | CURRENT | 1
2488476 | DRILL,TWIST | Milwaukee Red Helix, Titanium, Hex Drill Bit, 3.5mm (P2) | MILWAUKE | MILWAUKEE POWER TOOLS | 48894807 | CURRENT | 5
2488484 | DRILL,TWIST | Milwaukee Red Helix, Titanium, Hex Drill Bit, 4mm (P2) | C&LTOOL | CALTCO T/A C&L TOOL CENTRE | MILWA48894808 | CURRENT | 1
2488484 | DRILL,TWIST | Milwaukee Red Helix, Titanium, Hex Drill Bit, 4mm (P2) | MILWAUKE | MILWAUKEE POWER TOOLS | 48894808 | CURRENT | 5
2488492 | DRILL,TWIST | Milwaukee Red Helix, Titanium, Hex Drill Bit, 4.2mm | C&LTOOL | CALTCO T/A C&L TOOL CENTRE | MILWA48894809 | CURRENT | 1
2488492 | DRILL,TWIST | Milwaukee Red Helix, Titanium, Hex Drill Bit, 4.2mm | MILWAUKE | MILWAUKEE POWER TOOLS | 48894809 | CURRENT | 5
2488500 | DRILL,TWIST | Milwaukee Red Helix, Titanium, Hex Drill Bit, 4.5mm | C&LTOOL | CALTCO T/A C&L TOOL CENTRE | MILWA48894810 | CURRENT | 1
2488500 | DRILL,TWIST | Milwaukee Red Helix, Titanium, Hex Drill Bit, 4.5mm | MILWAUKE | MILWAUKEE POWER TOOLS | 48894810 | CURRENT | 5
2488518 | DRILL,TWIST | Milwaukee Red Helix, Titanium, Hex Drill Bit, 4.8mm | C&LTOOL | CALTCO T/A C&L TOOL CENTRE | MILWA48894811 | CURRENT | 1
2488518 | DRILL,TWIST | Milwaukee Red Helix, Titanium, Hex Drill Bit, 4.8mm | MILWAUKE | MILWAUKEE POWER TOOLS | 48894811 | CURRENT | 5
2488526 | DRILL,TWIST | Milwaukee Red Helix, Titanium, Hex Drill Bit, 5mm | C&LTOOL | CALTCO T/A C&L TOOL CENTRE | MILWA48894812 | CURRENT | 1
2488526 | DRILL,TWIST | Milwaukee Red Helix, Titanium, Hex Drill Bit, 5mm | MILWAUKE | MILWAUKEE POWER TOOLS | 48894812 | CURRENT | 5
2488534 | DRILL,TWIST | Milwaukee Red Helix, Titanium, Hex Drill Bit, 5.5mm | C&LTOOL | CALTCO T/A C&L TOOL CENTRE | MILWA48894813 | CURRENT | 1
2488534 | DRILL,TWIST | Milwaukee Red Helix, Titanium, Hex Drill Bit, 5.5mm | MILWAUKE | MILWAUKEE POWER TOOLS | 48894813 | CURRENT | 5
2488542 | DRILL,TWIST | Milwaukee Red Helix, Titanium, Hex Drill Bit, 6mm | C&LTOOL | CALTCO T/A C&L TOOL CENTRE | MILWA48894814 | CURRENT | 1
2488542 | DRILL,TWIST | Milwaukee Red Helix, Titanium, Hex Drill Bit, 6mm | MILWAUKE | MILWAUKEE POWER TOOLS | 48894814 | CURRENT | 5
2422939 | RATCHET | Tie Down Strap, with 2m Lg, Min 250kg SWL, AS/NZS 4380 | HEIGHDYN | HEIGHT DYNAMICS | 20004A40-2 | CURRENT | 1
104528 | GRIP,CABLE,WOVEN | Sock, Cable Pulling, SWL 35kN, Swivel (scm) | SPECFORC | SPECIALISED FORCE | 00505-030 | CURRENT | 1
104580 | GRIP,CABLE,WOVEN | Sock, Cable Pulling, SWL 60kN, Swivel (scm) | SPECFORC | SPECIALISED FORCE | 00505-035 | CURRENT | 1
2488559 | TOOL,APPLICATION | Pole Topping Tool, c/w Sunrise Fitting, suits Live Live Hand Sticks | AMPLITUD | AMPLITUDE PTY LTD - 396777 | LLPTTCS | CURRENT | 1
2488567 | TOOL,APPLICATION | Podger Tool, c/w Sunrise Fitting, suits Live Live Hand Sticks | AMPLITUD | AMPLITUDE PTY LTD - 396777 | LLPODTTCS | CURRENT | 1
2488575 | CIRCUIT BREAKER | 72.5kV, 3150A, 40kA/3sec, Outdoor SF6 Live Tank, 3 Pole Operated CB Unit c/w 32VDC Aux & 230VAC Motor Supply, L4 Pollution, 10546 item 45, GE GL309 F1 | GE | GENERAL ELECTRIC COMPANY | GL309 F1 | PURCHASE AS REQUIRED | 1
2488583 | CIRCUIT BREAKER | 72.5kV, 3150A, 40kA/3sec, Outdoor SF6 Live Tank, 3 Pole Operated CB Unit c/w 48VDC Aux & 230VAC Motor Supply, L4 Pollution, 10546 item 46, GE GL309 F1 | GE | GENERAL ELECTRIC COMPANY | GL309 F1 | PURCHASE AS REQUIRED | 1
2488591 | CIRCUIT BREAKER | 72.5kV, 3150A, 40kA/3sec, Outdoor SF6 Live Tank, 3 Pole Operated CB Unit c/w 110VDC Aux & 230VAC Motor Supply, L4 Pollution, 10546 item 47, GE GL309 F1 | GE | GENERAL ELECTRIC COMPANY | GL309 F1 | PURCHASE AS REQUIRED | 1
2488609 | CIRCUIT BREAKER | 72.5kV, 3150A, 40kA/3sec, Outdoor SF6 Live Tank, 3 Pole Operated CB Unit c/w 125VDC Aux & 230VAC Motor Supply, L4 Pollution, 10546 item 48, GE GL309 F1 | GE | GENERAL ELECTRIC COMPANY | GL309 F1 | PURCHASE AS REQUIRED | 1
2488617 | CIRCUIT BREAKER | 72.5kV, 3150A, 40kA/3sec, Outdoor SF6 Live Tank, 3 Pole Operated CB Unit c/w 110VDC Aux & 110VDC Motor Supply, L4 Pollution, 10546 item 49, GE GL309 F1 | GE | GENERAL ELECTRIC COMPANY | GL309 F1 | PURCHASE AS REQUIRED | 1
2488625 | CIRCUIT BREAKER | 72.5kV, 3150A, 40kA/3sec, Outdoor SF6 Live Tank, 3 Pole Operated CB Unit c/w 125VDC Aux & 125VDC Motor Supply, L4 Pollution, 10546 item 50, GE GL309 F1 | GE | GENERAL ELECTRIC COMPANY | GL309 F1 | PURCHASE AS REQUIRED | 1
2488633 | CIRCUIT BREAKER | 72.5kV, 3150A, 40kA/3sec, Outdoor SF6 Live Tank, 1 Pole Operated CB Unit c/w 32VDC Aux & 230VAC Motor Supply, L4 Pollution, 10546 item 57, GE GL309 F3 | GE | GENERAL ELECTRIC COMPANY | GL309 F3 | PURCHASE AS REQUIRED | 1
2488641 | CIRCUIT BREAKER | 72.5kV, 3150A, 40kA/3sec, Outdoor SF6 Live Tank, 1 Pole Operated CB Unit c/w 48VDC Aux & 230VAC Motor Supply, L4 Pollution, 10546 item 58, GE GL309 F3 | GE | GENERAL ELECTRIC COMPANY | GL309 F3 | PURCHASE AS REQUIRED | 1
2488658 | CIRCUIT BREAKER | 72.5kV, 3150A, 40kA/3sec, Outdoor SF6 Live Tank, 1 Pole Operated CB Unit c/w 110VDC Aux & 230VAC Motor Supply, L4 Pollution, 10546 item 59, GE GL309 F3 | GE | GENERAL ELECTRIC COMPANY | GL309 F3 | PURCHASE AS REQUIRED | 1
2488666 | CIRCUIT BREAKER | 72.5kV, 3150A, 40kA/3sec, Outdoor SF6 Live Tank, 1 Pole Operated CB Unit c/w 125VDC Aux & 230VAC Motor Supply, L4 Pollution, 10546 item 60, GE GL309 F3 | GE | GENERAL ELECTRIC COMPANY | GL309 F3 | PURCHASE AS REQUIRED | 1
2488674 | CIRCUIT BREAKER | 72.5kV, 3150A, 40kA/3sec, Outdoor SF6 Live Tank, 1 Pole Operated CB Unit c/w 110VDC Aux & 110VDC Motor Supply, L4 Pollution, 10546 item 61, GE GL309 F3 | GE | GENERAL ELECTRIC COMPANY | GL309 F3 | PURCHASE AS REQUIRED | 1
2488682 | CIRCUIT BREAKER | 72.5kV, 3150A, 40kA/3sec, Outdoor SF6 Live Tank, 1 Pole Operated CB Unit c/w 125VDC Aux & 125VDC Motor Supply, L4 Pollution, 10546 item 62, GE GL309 F3 | GE | GENERAL ELECTRIC COMPANY | GL309 F3 | PURCHASE AS REQUIRED | 1
2488690 | CIRCUIT BREAKER | 72.5kV, 3150A, 40kA/3sec, Outdoor SF6 Dead Tank, 3 Pole Operated CB Unit c/w 4 Bushing Protn CTs & 2 Bushing Mtrg CTs 32VDC Aux & 230VAC Motor Supply, L4 | GE | GENERAL ELECTRIC COMPANY | DT1-72.5 F1 | PURCHASE AS REQUIRED | 1
2488708 | CIRCUIT BREAKER | 72.5kV, 3150A, 40kA/3sec, Outdoor SF6 Dead Tank, 3 Pole Operated CB Unit c/w 4 Bushing Protn CTs & 2 Bushing Mtrg CTs 48VDC Aux & 230VAC Motor Supply, L4 | GE | GENERAL ELECTRIC COMPANY | DT1-72.5 F1 | PURCHASE AS REQUIRED | 1
2488716 | CIRCUIT BREAKER | 72.5kV, 3150A, 40kA/3sec, Outdoor SF6 Dead Tank, 3 Pole Operated CB Unit c/w 4 Bushing Protn CTs & 2 Bushing Mtrg CTs 110VDC Aux & 230VAC Motor Supply, L4 | GE | GENERAL ELECTRIC COMPANY | DT1-72.5 F1 | PURCHASE AS REQUIRED | 1
2488724 | CIRCUIT BREAKER | 72.5kV, 3150A, 40kA/3sec, Outdoor SF6 Dead Tank, 3 Pole Operated CB Unit c/w 4 Bushing Protn CTs & 2 Bushing Mtrg CTs 125VDC Aux & 230VAC Motor Supply, L4 | GE | GENERAL ELECTRIC COMPANY | DT1-72.5 F1 | PURCHASE AS REQUIRED | 1
2488732 | CIRCUIT BREAKER | 72.5kV, 3150A, 40kA/3sec, Outdoor SF6 Dead Tank, 3 Pole Operated CB Unit c/w 4 Bushing Protn CTs & 2 Bushing Mtrg CTs 110VDC Aux & 110VDC Motor Supply, L4 | GE | GENERAL ELECTRIC COMPANY | DT1-72.5 F1 | PURCHASE AS REQUIRED | 1
2488740 | CIRCUIT BREAKER | 72.5kV, 3150A, 40kA/3sec, Outdoor SF6 Dead Tank, 3 Pole Operated CB Unit c/w 4 Bushing Protn CTs & 2 Bushing Mtrg CTs 125VDC Aux & 125VDC Motor Supply, L4 | GE | GENERAL ELECTRIC COMPANY | DT1-72.5 F1 | PURCHASE AS REQUIRED | 1
2488757 | CIRCUIT BREAKER | 72.5kV, 3150A, 40kA/3sec, Outdoor SF6 Dead Tank, 1 Pole Operated CB Unit c/w 4 Bushing Protn CTs & 2 Bushing Mtrg CTs 32VDC Aux & 230VAC Motor Supply, L4 | GE | GENERAL ELECTRIC COMPANY | DT1-72.5 F3 | PURCHASE AS REQUIRED | 1
2488765 | CIRCUIT BREAKER | 72.5kV, 3150A, 40kA/3sec, Outdoor SF6 Dead Tank, 1 Pole Operated CB Unit c/w 4 Bushing Protn CTs & 2 Bushing Mtrg CTs 48VDC Aux & 230VAC Motor Supply, L4 | GE | GENERAL ELECTRIC COMPANY | DT1-72.5 F3 | PURCHASE AS REQUIRED | 1
2488773 | CIRCUIT BREAKER | 72.5kV, 3150A, 40kA/3sec, Outdoor SF6 Dead Tank, 1 Pole Operated CB Unit c/w 4 Bushing Protn CTs & 2 Bushing Mtrg CTs 110VDC Aux & 230VAC Motor Supply, L4 | GE | GENERAL ELECTRIC COMPANY | DT1-72.5 F3 | PURCHASE AS REQUIRED | 1
2488781 | CIRCUIT BREAKER | 72.5kV, 3150A, 40kA/3sec, Outdoor SF6 Dead Tank, 1 Pole Operated CB Unit c/w 4 Bushing Protn CTs & 2 Bushing Mtrg CTs 125VDC Aux & 230VAC Motor Supply, L4 | GE | GENERAL ELECTRIC COMPANY | DT1-72.5 F3 | PURCHASE AS REQUIRED | 1
2488799 | CIRCUIT BREAKER | 72.5kV, 3150A, 40kA/3sec, Outdoor SF6 Dead Tank, 1 Pole Operated CB Unit c/w 4 Bushing Protn CTs & 2 Bushing Mtrg CTs 110VDC Aux & 110VDC Motor Supply, L4 | GE | GENERAL ELECTRIC COMPANY | DT1-72.5 F3 | PURCHASE AS REQUIRED | 1
2488807 | CIRCUIT BREAKER | 72.5kV, 3150A, 40kA/3sec, Outdoor SF6 Dead Tank, 1 Pole Operated CB Unit c/w 4 Bushing Protn CTs & 2 Bushing Mtrg CTs 125VDC Aux & 125VDC Motor Supply, L4 | GE | GENERAL ELECTRIC COMPANY | DT1-72.5 F3 | PURCHASE AS REQUIRED | 1
2488815 | CIRCUIT BREAKER | 145kV, 3150A, 40kA/1sec, Outdoor SF6 Live Tank, 3 Pole Operated CB Unit c/w 32VDC Aux & 230VAC Motor Supply, L4 Pollution, 10546 item 81, GE GL312 F1 | GE | GENERAL ELECTRIC COMPANY | GL312 F1 | PURCHASE AS REQUIRED | 1
2488823 | CIRCUIT BREAKER | 145kV, 3150A, 40kA/1sec, Outdoor SF6 Live Tank, 3 Pole Operated CB Unit c/w 48VDC Aux & 230VAC Motor Supply, L4 Pollution, 10546 item 82, GE GL312 F1 | GE | GENERAL ELECTRIC COMPANY | GL312 F1 | PURCHASE AS REQUIRED | 1
2488831 | CIRCUIT BREAKER | 145kV, 3150A, 40kA/1sec, Outdoor SF6 Live Tank, 3 Pole Operated CB Unit c/w 110VDC Aux & 230VAC Motor Supply, L4 Pollution, 10546 item 83, GE GL312 F1 | GE | GENERAL ELECTRIC COMPANY | GL312 F1 | PURCHASE AS REQUIRED | 1
2488849 | CIRCUIT BREAKER | 145kV, 3150A, 40kA/1sec, Outdoor SF6 Live Tank, 3 Pole Operated CB Unit c/w 125VDC Aux & 230VAC Motor Supply, L4 Pollution, 10546 item 84, GE GL312 F1 | GE | GENERAL ELECTRIC COMPANY | GL312 F1 | PURCHASE AS REQUIRED | 1
2488856 | CIRCUIT BREAKER | 145kV, 3150A, 40kA/1sec, Outdoor SF6 Live Tank, 3 Pole Operated CB Unit c/w 110VDC Aux & 110VDC Motor Supply, L4 Pollution, 10546 item 85, GE GL312 F1 | GE | GENERAL ELECTRIC COMPANY | GL312 F1 | PURCHASE AS REQUIRED | 1
2488864 | CIRCUIT BREAKER | 145kV, 3150A, 40kA/1sec, Outdoor SF6 Live Tank, 3 Pole Operated CB Unit c/w 125VDC Aux & 125VDC Motor Supply, L4 Pollution, 10546 item 86, GE GL312 F1 | GE | GENERAL ELECTRIC COMPANY | GL312 F1 | PURCHASE AS REQUIRED | 1
2488872 | CIRCUIT BREAKER | 145kV, 3150A, 40kA/1sec, Outdoor SF6 Live Tank, 1 Pole Operated CB Unit c/w 32VDC Aux & 230VAC Motor Supply | GE | GENERAL ELECTRIC COMPANY | GL312 F3 | PURCHASE AS REQUIRED | 1
2488880 | CIRCUIT BREAKER | 145kV, 3150A, 40kA/1sec, Outdoor SF6 Live Tank, 1 Pole Operated CB Unit c/w 48VDC Aux & 230VAC Motor Supply | GE | GENERAL ELECTRIC COMPANY | GL312 F3 | PURCHASE AS REQUIRED | 1
2488898 | CIRCUIT BREAKER | 145kV, 3150A, 40kA/1sec, Outdoor SF6 Live Tank, 1 Pole Operated CB Unit c/w 110VDC Aux & 230VAC Motor Supply | GE | GENERAL ELECTRIC COMPANY | GL312 F3 | PURCHASE AS REQUIRED | 1
2488906 | CIRCUIT BREAKER | 145kV, 3150A, 40kA/1sec, Outdoor SF6 Live Tank, 1 Pole Operated CB Unit c/w 125VDC Aux & 230VAC Motor Supply | GE | GENERAL ELECTRIC COMPANY | GL312 F3 | PURCHASE AS REQUIRED | 1
2488914 | CIRCUIT BREAKER | 145kV, 3150A, 40kA/1sec, Outdoor SF6 Live Tank, 1 Pole Operated CB Unit c/w 110VDC Aux & 110VDC Motor Supply | GE | GENERAL ELECTRIC COMPANY | GL312 F3 | PURCHASE AS REQUIRED | 1
2488922 | CIRCUIT BREAKER | 145kV, 3150A, 40kA/1sec, Outdoor SF6 Live Tank, 1 Pole Operated CB Unit c/w 125VDC Aux & 125VDC Motor Supply | GE | GENERAL ELECTRIC COMPANY | GL312 F3 | PURCHASE AS REQUIRED | 1
2488930 | CIRCUIT BREAKER | 145kV, 3150A, 40kA/1sec, Outdoor SF6 Dead Tank, 3 Pole Operated CB Unit c/w 4 Bushing Protn CTs & 2 Bushing Mtrg CTs 32VDC Aux & 230VAC Motor Supply | GE | GENERAL ELECTRIC COMPANY | DT1-145 F1 | PURCHASE AS REQUIRED | 1
2488948 | CIRCUIT BREAKER | 145kV, 3150A, 40kA/1sec, Outdoor SF6 Dead Tank, 3 Pole Operated CB Unit c/w 4 Bushing Protn CTs & 2 Bushing Mtrg CTs 48VDC Aux & 230VAC Motor Supply | GE | GENERAL ELECTRIC COMPANY | DT1-145 F1 | PURCHASE AS REQUIRED | 1
2488955 | CIRCUIT BREAKER | 145kV, 3150A, 40kA/1sec, Outdoor SF6 Dead Tank, 3 Pole Operated CB Unit c/w 4 Bushing Protn CTs & 2 Bushing Mtrg CTs 110VDC Aux & 230VAC Motor Supply | GE | GENERAL ELECTRIC COMPANY | DT1-145 F1 | PURCHASE AS REQUIRED | 1
2488963 | CIRCUIT BREAKER | 145kV, 3150A, 40kA/1sec, Outdoor SF6 Dead Tank, 3 Pole Operated CB Unit c/w 4 Bushing Protn CTs & 2 Bushing Mtrg CTs 125VDC Aux & 230VAC Motor Supply | GE | GENERAL ELECTRIC COMPANY | DT1-145 F1 | PURCHASE AS REQUIRED | 1
2488971 | CIRCUIT BREAKER | 145kV, 3150A, 40kA/1sec, Outdoor SF6 Dead Tank, 3 Pole Operated CB Unit c/w 4 Bushing Protn CTs & 2 Bushing Mtrg CTs 110VDC Aux & 110VDC Motor Supply | GE | GENERAL ELECTRIC COMPANY | DT1-145 F1 | PURCHASE AS REQUIRED | 1
2488989 | CIRCUIT BREAKER | 145kV, 3150A, 40kA/1sec, Outdoor SF6 Dead Tank, 3 Pole Operated CB Unit c/w 4 Bushing Protn CTs & 2 Bushing Mtrg CTs 125VDC Aux & 125VDC Motor Supply | GE | GENERAL ELECTRIC COMPANY | DT1-145 F1 | PURCHASE AS REQUIRED | 1
2488997 | CIRCUIT BREAKER | 145kV, 3150A, 40kA/1sec, Outdoor SF6 Dead Tank, 1 Pole Operated CB Unit c/w 4 Bushing Protn CTs & 2 Bushing Mtrg CTs 32VDC Aux & 230VAC Motor Supply | GE | GENERAL ELECTRIC COMPANY | DT1-145 F3 | PURCHASE AS REQUIRED | 1
2489003 | CIRCUIT BREAKER | 145kV, 3150A, 40kA/1sec, Outdoor SF6 Dead Tank, 1 Pole Operated CB Unit c/w 4 Bushing Protn CTs & 2 Bushing Mtrg CTs 48VDC Aux & 230VAC Motor Supply | GE | GENERAL ELECTRIC COMPANY | DT1-145 F3 | PURCHASE AS REQUIRED | 1
2489011 | CIRCUIT BREAKER | 145kV, 3150A, 40kA/1sec, Outdoor SF6 Dead Tank, 1 Pole Operated CB Unit c/w 4 Bushing Protn CTs & 2 Bushing Mtrg CTs 110VDC Aux & 230VAC Motor Supply | GE | GENERAL ELECTRIC COMPANY | DT1-145 F3 | PURCHASE AS REQUIRED | 1
2489029 | CIRCUIT BREAKER | 145kV, 3150A, 40kA/1sec, Outdoor SF6 Dead Tank, 1 Pole Operated CB Unit c/w 4 Bushing Protn CTs & 2 Bushing Mtrg CTs 125VDC Aux & 230VAC Motor Supply | GE | GENERAL ELECTRIC COMPANY | DT1-145 F3 | PURCHASE AS REQUIRED | 1
2489037 | CIRCUIT BREAKER | 145kV, 3150A, 40kA/1sec, Outdoor SF6 Dead Tank, 1 Pole Operated CB Unit c/w 4 Bushing Protn CTs & 2 Bushing Mtrg CTs 110VDC Aux & 110VDC Motor Supply | GE | GENERAL ELECTRIC COMPANY | DT1-145 F3 | PURCHASE AS REQUIRED | 1
2489045 | CIRCUIT BREAKER | 145kV, 3150A, 40kA/1sec, Outdoor SF6 Dead Tank, 1 Pole Operated CB Unit c/w 4 Bushing Protn CTs & 2 Bushing Mtrg CTs 125VDC Aux & 125VDC Motor Supply | GE | GENERAL ELECTRIC COMPANY | DT1-145 F3 | PURCHASE AS REQUIRED | 1
2489052 | CIRCUIT BREAKER | 245kV, 3150A, 40kA/1sec, Outdoor SF6 Live Tank, 1 Pole Operated CB Unit c/w 110VDC Aux & 110VDC Motor Supply | GE | GENERAL ELECTRIC COMPANY | GL314 F3 | PURCHASE AS REQUIRED | 1
2489060 | BATTERY,STORAGE | Battery Kit, 12V, 26Ah, Vertical Mount, suit NOJA RC20 Controller | NOJAPWR | NOJA POWER | BAT-20 | PURCHASE AS REQUIRED | 1
2489078 | SOCKET,SOCKET WRENCH | Impact, Female, 18mm, 1/2" Drive, Long Shank | MILWAUKE | MILWAUKEE POWER TOOLS | 49666279 | CURRENT | 5
2489078 | SOCKET,SOCKET WRENCH | Impact, Female, 18mm, 1/2" Drive, Long Shank | C&LTOOL | CALTCO T/A C&L TOOL CENTRE | MILWA49666279 | CURRENT | 1
2489078 | SOCKET,SOCKET WRENCH | Impact, Female, 18mm, 1/2" Drive, Long Shank | C&LTOOL | CALTCO T/A C&L TOOL CENTRE | GEN447818 | CURRENT | 2
2489086 | LAMP,SAFETY HELMET | Milwaukee Spot/Flood Headlamp, 450 LM, Battery-Powered, c/w Hard Hat Clips & 3 AAA Batteries | MILWAUKE | MILWAUKEE POWER TOOLS | HL-SF | CURRENT | 5
2489086 | LAMP,SAFETY HELMET | Milwaukee Spot/Flood Headlamp, 450 LM, Battery-Powered, c/w Hard Hat Clips & 3 AAA Batteries | C&LTOOL | CALTCO T/A C&L TOOL CENTRE | MILWAHL-SF | CURRENT | 1
2489094 | LEAD SET,TEST | 3 Phase & Neutral Lead Kit, (2.4m) Red, White, Blue & Black, Replacement Set for Phase ID Kit | PENTA | PENTA AUST (TMAC THEW & MCCANN/HYLEC) | PA22757 | CURRENT | 1
2489094 | LEAD SET,TEST | 3 Phase & Neutral Lead Kit, (2.4m) Red, White, Blue & Black, Replacement Set for Phase ID Kit | HYLEC | HYLEC PTY LTD | 4940+5066KIT | CURRENT | 2
2443158 | INTERFACE UNIT,COMMS | SEL2894, 4.5-5.5V DC, 300 to 19,000bps, Elec Connector Male DB-9, EIA-232 Std Interface to Optical Connector 2 ST, IEEE C37.94 Std Interface | SEL | SCHWEITZER ENGINEERING LABORATORIES INC. | 2894MXX | CURRENT | 5
2430452 | TOWELETTE,CLEANING | Insulating Stick, Moisture Eater II, Wipes (P50) | CHANCE | CHANCE (MANUFACTURER) | C400-2538 | CURRENT | 1
2489102 | HOOK | Live Line Hook, Orange, 50mm Dia, 110mm Lg, Conical Top with Closed Loop, Gravel Filled, c/w Reflective 3 Colour Sign "DANGER CREW ON LINE" | BENNIC | BENNIC PTY LTD | COL HOOKS | CURRENT | 1
2489110 | TRANSFORMER,DISTRIBUTION | Groundmount, 22kV/433-250V, 315kVA, 3Ph, HV Bushing DIN Interface A, LV Bsh, KNAN FR3 Fluid, Dyn 11, 7 Tap Positions HV & LV Cable Box Fitted, Pressure Relief | WILSON | WILSON TRANSFORMER CO. PTY LTD | 874-B169-11 | CURRENT | 1
530086 | BUSBAR | Flat, Tinned Cu, 4m Lg, 38.1 x 3.18mm with radius corners R/C | PRIMETA | PRIMARY METALS & ALLOYS | 1.3111 | CURRENT | 1
2489128 | CABINET,ELEC EQUIP | Pwr Quality Analyser, 700 x 500 x 250mm, refer Dwgs S00101464-01 & S00101464-02, for Substations Application, fully assembled at Banyo Workshop | ERGONWS | PROVISION OF WORKSHOP SERVICES | S00101464-01 & S00101464-02 | CURRENT | 1
2489144 | COVER,ACCESS | Lockable Type P4, Class B, Glass Reinforced Nylon, Marked Electrical, Anti Skid Surface c/w Locking Tabs | TRI UGRD | TRI UNDERGROUND AUSTRALIA PTY LTD | TRITUFFP4LE | CURRENT | 5
2489151 | COVER,ACCESS | Padlockable Type P4, Class B, Glass Reinforced Nylon, Marked Electrical, Anti Skid surface, Black c/w Locking Tabs | TRI UGRD | TRI UNDERGROUND AUSTRALIA PTY LTD | TRITUFFP4LEL | CURRENT | 5
2489169 | TAB,LOCK | For Type P4 Streetlight Pit to Allow Lockable & Padlockable Covers to be Secured | TRI UGRD | TRI UNDERGROUND AUSTRALIA PTY LTD | TRITUFFP4LELEX | CURRENT | 5
2489177 | RELAY,PROTECTION | FW5.0 FP1 Ver 5.1.23, Distribution Fdr Protn, Dir/Non-Dir OC, EF & SEF Relay, 16/10 IO, 100-240VDC Pwr, 1/5A CT, DNP3 over 2 x LC Fibre Enet & IEC61850 | ABBAUST | ABB AUSTRALIA PTY LTD | HBFNAEAGNHH1AAA11G | CURRENT | 5
2489185 | RELAY,PROTECTION | FW5.0 FP1 Ver 5.1.23, Distribution Fdr Protn, Dir/Non-Dir OC, EF & SEF Relay, 16/10 IO, 24-60VDC Pwr, 1/5A CT, DNP3 over 2 x LC Fibre Enet & IEC61850 | ABBAUST | ABB AUSTRALIA PTY LTD | HBFNAEAGNHH1AAA21G | CURRENT | 5
2489193 | BANDSAW,PORTABLE | Milwaukee, M12 Fuel, 12V, 776mm Blade, 63.5 x 63.5mm Cut Capacity, Brushless Motor, Variable Speed Trigger, Dual-actuation Trigger, c/w Rafter Hook | C&LTOOL | CALTCO T/A C&L TOOL CENTRE | MILWTM12FBS64-0 | CURRENT | 1
2489193 | BANDSAW,PORTABLE | Milwaukee, M12 Fuel, 12V, 776mm Blade, 63.5 x 63.5mm Cut Capacity, Brushless Motor, Variable Speed Trigger, Dual-actuation Trigger, c/w Rafter Hook | MILWAUKE | MILWAUKEE POWER TOOLS | M12FBS64-0 | CURRENT | 5
2489201 | SIGN | Crew on Line Lockable Tag, 90 x 43 x 1mm Al with 10mm Hole, Double Sided Class 2 Reflective, " DANGER CREW ON LINE" Sticker | BENNIC | BENNIC PTY LTD | COLTAG | CURRENT | 1
2473023 | RELAY,PROTECTION | FW B4C, Fdr Mgt, Dir/Non-Dir OC, EF & SEF, 12/11 I/O, 24-32VDC Pwr, 1/5A CT, DNP3 over RS485 or LC Fibre Enet & IEC61850 | SCHNEIDR | SCHNEIDER PTY LTD (MANUFACTURER) | P142 91QBLM0B49L | CURRENT | 1
2473031 | RELAY,PROTECTION | FW B4C, Fdr Mgt, Dir/Non-Dir OC, EF & SEF, 12/11 I/O, 48-110VDC Pwr, 1/5A CT, DNP3 over RS485 or LC Fibre Enet & IEC61850 | SCHNEIDR | SCHNEIDER PTY LTD (MANUFACTURER) | P142 21QBLM0B49L | CURRENT | 1
2473049 | RELAY,PROTECTION | FW B4C, Fdr Mgt, Dir/Non-Dir OC, EF & SEF, 12/11 I/O, 110-250VDC Pwr, 1/5A CT, DNP3 over RS485 or LC Fibre Enet & IEC61850 | SCHNEIDR | SCHNEIDER PTY LTD (MANUFACTURER) | P142 31QBLM0B49L | CURRENT | 1
2489227 | HARNESS,SAFETY,INDUSTRIAL | Full Body Dielectric EWP, Small, Confined Space Harness | HEIGHDYN | HEIGHT DYNAMICS | FH24 SMALL | CURRENT | 1
2489235 | HARNESS,SAFETY,INDUSTRIAL | Full Body Dielectric EWP, Large, Confined Space Harness | HEIGHDYN | HEIGHT DYNAMICS | FH24 LARGE | CURRENT | 1
2489243 | MOTOR,UNIVERSAL | Power Head, 18V, Milwaukee, M18 Fuel, Brushless Motor | C&LTOOL | CALTCO T/A C&L TOOL CENTRE | MILWTM18FOPH-0 | CURRENT | 2
2489243 | MOTOR,UNIVERSAL | Power Head, 18V, Milwaukee, M18 Fuel, Brushless Motor | MILWAUKE | MILWAUKEE POWER TOOLS | M18FOPH-0 | CURRENT | 5
2489243 | MOTOR,UNIVERSAL | Power Head, 18V, Milwaukee, M18 Fuel, Brushless Motor | C&LTOOL | CALTCO T/A C&L TOOL CENTRE | M18FOPH20 | CURRENT | 1
2489250 | CHAINSAW | Pole Saw Attachment, M18 Fuel, 254mm Bar & Chain, QUIK-LOK Connection, Automatic Oiler, 124cm L | C&LTOOL | CALTCO T/A C&L TOOL CENTRE | MILWTM18FOPH-CSA | CURRENT | 1
2489250 | CHAINSAW | Pole Saw Attachment, M18 Fuel, 254mm Bar & Chain, QUIK-LOK Connection, Automatic Oiler, 124cm L | MILWAUKE | MILWAUKEE POWER TOOLS | M18FOPH-CSA | CURRENT | 5
2489268 | HANDLE,EXTENSION,CHAIN SAW | Milwaukee, M18 Fuel, Pole Saw Extension Bar Attachment, QUIK-LOK Coupler, 102cm L | C&LTOOL | CALTCO T/A C&L TOOL CENTRE | MILWTM18FOPH-EXA | CURRENT | 1
2489268 | HANDLE,EXTENSION,CHAIN SAW | Milwaukee, M18 Fuel, Pole Saw Extension Bar Attachment, QUIK-LOK Coupler, 102cm L | MILWAUKE | MILWAUKEE POWER TOOLS | M18FOPH-EXA | CURRENT | 5
2489276 | CHAIN,CHAINSAW | Milwaukee, M18 Fuel, 254mm, Replacement Chain to suit Pole Saw | C&LTOOL | CALTCO T/A C&L TOOL CENTRE | MILWA49162723 | CURRENT | 1
2489276 | CHAIN,CHAINSAW | Milwaukee, M18 Fuel, 254mm, Replacement Chain to suit Pole Saw | MILWAUKE | MILWAUKEE POWER TOOLS | A49162723 | CURRENT | 5
2489284 | CUTTER,WEED,WHIP | Milwaukee, M18 Fuel, Line Trimmer Attachment, 355-406mm Cutting Swath, QUIK-LOK Connection, 102cm L | C&LTOOL | CALTCO T/A C&L TOOL CENTRE | MILWTM18FOPH-LTA | CURRENT | 1
2489284 | CUTTER,WEED,WHIP | Milwaukee, M18 Fuel, Line Trimmer Attachment, 355-406mm Cutting Swath, QUIK-LOK Connection, 102cm L | MILWAUKE | MILWAUKEE POWER TOOLS | M18FOPH-LTA | CURRENT | 5
2489292 | FUSECARRIER | LV Fuse Holder, 100A max, Orange c/w House Number Id Plate, suits PFV100 & PFV100695 Base & Carrier Fuse Holders | SICAME | SICAME AUSTRALIA PTY LTD | PFIDPO | CURRENT | 5
2489300 | ROPE,FIBROUS | 100m, Tower Rescue Rope, Blue, Sewn Eye on One End | HEIGHDYN | HEIGHT DYNAMICS | 100M TOWER RESCUE ROPE BLUE | CURRENT | 1
2489318 | CONVERTER,DC TO DC | Mean Well DC-DC Converter, 30W 12V 2.5A, Input 40-160VDC Railway | MEANWELL | MEAN WELL ENTERPRISES CO., LTD (MAN) | RSD-30H-12 | CURRENT | 5
3427 | CIRCUIT BREAKER | MCB iC60H, 16A, 2 Pole, 415V AC 15kA C-Curve, 125V DC 15kA, 36 x 85 x 79mm, 35mm DIN Rail Mount | SCHNEIDR | SCHNEIDER PTY LTD (MANUFACTURER) | A9F54216 | CURRENT | 1
2443596 | DISTRIBUTION BOX | Rittal 19" Panel Mounted Energy-Box, RAL 7035, DK 3U for DIN 43880 Components 22HP Max Capacity, UL94-V0 Plastic Cover c/w Extension Cover, CB not incl | RITTAL | RITTAL AUSTRALIA PTY LTD | DK7480.035 | CURRENT | 1
2489334 | PLATFORM,POLE | Universal Insulated Composite Pole Platform, 850mm long (Small) with Rough Top Deck & Locking Mechanism, WLL 200kg | PENTA | PENTA AUST (TMAC THEW & MCCANN/HYLEC) | PA01831 | CURRENT | 1
2489334 | PLATFORM,POLE | Universal Insulated Composite Pole Platform, 850mm long (Small) with Rough Top Deck & Locking Mechanism, WLL 200kg | THEWMCAN | TMAC THEW & MCCANN GROUP | TM01831 | CURRENT | 2
2489342 | PIT,UTILITY | U/G Cable Link Box, Precast Concrete, c/w 2 Part Class D Cast Iron Cover | IPA | INFRASTRUCTURE PRODUCTS AUST P/L | SP22-288-ENERGEX ENERGY | CURRENT | 1
2489359 | INSULATING COMPOUND,ELECTRICAL | DUSSEK R4M, Rosin Oil, Sets Thick, for Cable Boxes 33kV or Less, 16kg Pail | DUSSEK | DUSSEK (H&R GROUP) | DUSSEK R4M | CURRENT | 1
2489367 | INSULATING COMPOUND,ELECTRICAL | GUROFLO-H2000, 1 Part Silicon, Oil Based Insulating Medium, for 11kV - 33kV Cable Boxes with XLPE Cables, 20L Drum | TECONN | TE CONNECTIVITY LTD | EN2309-000 / GUROFLO-H2000 | CURRENT | 1
2489375 | CUTTER,BATTERY OPERATED | Klauke Cutter, Battery Hydraulic, 18V B/Tooth, Inline, 25mm max, Cu/Al/ACSR, Skin c/w M18 Makita/Milwaukee Battery Adaptor & Cutter Capacity Labels | TEN | THE ENERGY NETWORK | ESM25CFM-EQL | CURRENT | 1
2489375 | CUTTER,BATTERY OPERATED | Klauke Cutter, Battery Hydraulic, 18V B/Tooth, Inline, 25mm max, Cu/Al/ACSR, Skin c/w M18 Makita/Milwaukee Battery Adaptor & Cutter Capacity Labels | KLAUKE | KLAUKE (MANUFACTURER) | ESM25CFM-EQL | CURRENT | 5
2489383 | HOOK,SCREW | Test Probe Hook, 6mm, S/Steel, suit Teleperch Test Stick | PENTA | PENTA AUST (TMAC THEW & MCCANN/HYLEC) | PA21791 | CURRENT | 1
2489383 | HOOK,SCREW | Test Probe Hook, 6mm, S/Steel, suit Teleperch Test Stick | HYLEC | HYLEC PTY LTD | 6MMSSTESTHK | CURRENT | 2
2489391 | GLOVES | Inners, One size Fits All, 100% Knitted Cotton, Seamless Construction, Cream | DECO | DECO INDUSTRIAL GLOVES | EOLK | CURRENT | 5
2489409 | GRIP,CABLE,JAW | Wire Grip, ABC 28-45mm Dia, 4 x 95-150mm2, WLL 1800kg | PENTA | PENTA AUST (TMAC THEW & MCCANN/HYLEC) | PA10080 | CURRENT | 1
2489409 | GRIP,CABLE,JAW | Wire Grip, ABC 28-45mm Dia, 4 x 95-150mm2, WLL 1800kg | THEWMCAN | TMAC THEW & MCCANN GROUP | TM10080 | CURRENT | 2
2489417 | LOUVRE,LIGHT | StreetLED3, for Reduced Road Reserve Width, suits StreetLED MkIII | SYLVANIA | SYLVANIA SCHREDER | JLC00006 | CURRENT | 1
2489425 | FIXTURE,LIGHTING | LED 25W StreetLED3 (L25A 2K) 2K, Aeroscreen c/w NEMA PE Cell, Tilt Adaptor, Minor Road, EQTS 05-01-02 | SYLVANIA | SYLVANIA SCHREDER | JLC22BD15L25 | CURRENT | 1
2489433 | JUNCTION BOX. | Adaptable, 300 x 200 x 152mm, Rigid PVC, Grey, Rect, Multi-Way, Surface Mtd, Screwed Lid c/w Sealing Gasket, Pack of 5 | REXEL | REXEL PTY LTD | CLI265/7GY | CURRENT | 1
2489433 | JUNCTION BOX. | Adaptable, 300 x 200 x 152mm, Rigid PVC, Grey, Rect, Multi-Way, Surface Mtd, Screwed Lid c/w Sealing Gasket, Pack of 5 | CLIPSAL | GERARD INDUSTRIES QLD DIVSN P/L | CLI265/7GY | CURRENT | 5
2458610 | HOIST,MANUAL LEVER | Operated Serial, Web Strap, 1 Ton Nominal Capacity, Ratchet & Pawl Type | TEN | THE ENERGY NETWORK | 35-A-1300-ANZ | CURRENT | 1
2489441 | HOIST,MANUAL LEVER | Ratchet Webbing Strap Hoist, LugAll 2A, 2.9m Strap, 450/900kg WLL Single/Double Pull | LUGALL | LUG-ALL (MANUFACTURER) | 2-A-1300-ANZ | CURRENT | 5
2489458 | HOIST,MANUAL LEVER | Ratchet Webbing Strap Hoist, LugAll 40A, 2.8m Strap, 900/1800kg WLL Single/Double Pull | LUGALL | LUG-ALL (MANUFACTURER) | 40-A-ANZ | CURRENT | 5
2489466 | HOIST,MANUAL LEVER | Ratchet Webbing Strap Hoist, NGK Nagaki 1500P-EX, 3m Strap, 750/1500kg Single/ Double Pull (Not rated for lifting) | LUGALL | LUG-ALL (MANUFACTURER) | N-1500P-EX | CURRENT | 5
2489474 | TERMINATION KIT,ELECTRICAL CABLE | Indoor, 11kV, 3Ph, 240mm2 Al, 3 Core XLPE, Heatshrink, Conductive Breakout Boot | TECONN | TE CONNECTIVITY LTD | AUST-SQB31 | CURRENT | 1
2405048 | WRENCH,SPANNER | Turret, T-Bar to Suit "D" Head Holding Down Bolts | LEGEND | LEGEND POWER SYSTEMS | DB-TBSS | CURRENT | 1
2489482 | PROBE,TELESCOPIC | Telescopic probe, hook and lead kit | PENTA | PENTA AUST (TMAC THEW & MCCANN/HYLEC) | PA22011 | CURRENT | 1
2489482 | PROBE,TELESCOPIC | Telescopic probe, hook and lead kit | HYLEC | HYLEC PTY LTD | TELEPROBEKIT | CURRENT | 2
2489490 | LEAD SET,TEST | 50m Earth Hand Reel | AMPLITUD | AMPLITUDE PTY LTD - 396777 | ER50 | CURRENT | 1
2489508 | LEAD SET,TEST | Checksystem 2.3 Test Unit Bundled Lead Sets | PENTA | PENTA AUST (TMAC THEW & MCCANN/HYLEC) | PA22860 | CURRENT | 1
2489508 | LEAD SET,TEST | Checksystem 2.3 Test Unit Bundled Lead Sets | HYLEC | HYLEC PTY LTD | BUNDLE10XMH02-200 | CURRENT | 2
2489532 | SWITCH FUSE GEAR | 12kV, Schneider RM6, SF6 Insulated, I/D RMU, 2 x 630A Cable Switch, Disconnectors, 1 x 200A Transformer CB, (Type NE-IDI), IAC AFLR, ABB to be Free | SCHNEIDR | SCHNEIDER PTY LTD (MANUFACTURER) | RM6 NE-IDI REF 230110-12793119 | CURRENT | 1
2489540 | TRANSFORMER,POWER | Groundmount, 132kV/11kV, 36/60MVA, 3Ph, HV Vertical RIP, 180 LV Plug, Mineral Oil Insul, ODAF, YND11, Vacuum OLTC 27 Tap Posn, F/S Radiator, MD100m, Reduced | WILSON | WILSON TRANSFORMER CO. PTY LTD | P2308 | CURRENT | 1
2489557 | CLAMP,ELECTRICAL | Live Line, Eye Stem, 5-10mm Dia, use on Bail or Stirrup Clamp, EQTS 01-09-04 (scm) | VINNY | VINNY AUSTRALIA PTY LTD | HLC-100 | CURRENT | 1
2476059 | RELAY,PROTECTION | FW B4D, 3 Bias Txf Diff, 5 Term, 24/32V DC Pwr, 24/250V DC Logic 24/16 IO 1/5A, 110V AC Input, Flush/60TE, DNP 100Base-FX, MM LC Enet & IEC61850 | SCHNEIDR | SCHNEIDER PTY LTD (MANUFACTURER) | P645 92QDLM0B49M | CURRENT | 5
2489565 | MONITOR SYSTEM | Temperature, Fibre Optic, 24V DC, 15W, 8 Channel, ST Connectors, Dustcaps, Serial Port RS-485/422, Modbus, Analogs 4-20mA, Micro USB Console Port, | WILSON | WILSON TRANSFORMER CO. PTY LTD | 842-1049N10 | CURRENT | 2
2489565 | MONITOR SYSTEM | Temperature, Fibre Optic, 24V DC, 15W, 8 Channel, ST Connectors, Dustcaps, Serial Port RS-485/422, Modbus, Analogs 4-20mA, Micro USB Console Port, | FISOTECH | FISO TECHNOLOGIES INC (MANUFACTURER) | EGD-BASE-08-MI0-A-Y00-STND | CURRENT | 1
30127 | RISER,CABLE RACK,EXTERNAL CURVE | 90 Deg, 600mm W, 60mm H, 300mm Rad, NEMA 12B Steel, Galv Steel | EZYSTRUT | EZYSTRUT CABLE & PIPE SUPPORTS | N1ER6003H | CURRENT | 1
2489607 | RECTIFIER | 125/110V, suit Alpha Cordex Charger | ICS | ICS INDUSTRIES PTY LTD (ENERSYS) | 010-579-20-041 | CURRENT | 1
2489631 | RECTIFIER | 48V, suit Alpha Cordex Charger | ICS | ICS INDUSTRIES PTY LTD (ENERSYS) | 010-566-20-040 | CURRENT | 1
2489664 | RECTIFIER | 24V, suit Alpha Cordex Charger | ICS | ICS INDUSTRIES PTY LTD (ENERSYS) | 010-582-20-040 | CURRENT | 1
2489672 | CABLE | CT Cable, 15m, All Voltages, suit Alpha Cordex Charger | ICS | ICS INDUSTRIES PTY LTD (ENERSYS) | 877-623-20-000 | CURRENT | 1
2489680 | CABLE | Temperature Sensor Cable, 30m, All Voltages, suit Alpha Cordex Charger | ICS | ICS INDUSTRIES PTY LTD (ENERSYS) | 747-028-20-081 | CURRENT | 1
2489698 | CONVERTER,DC TO DC | 110/32V, Helios | ICS | ICS INDUSTRIES PTY LTD (ENERSYS) | BAP419-110-32EH-T6203 | CURRENT | 1
2489706 | CONVERTER,DC TO DC | 48/32V, Helios | ICS | ICS INDUSTRIES PTY LTD (ENERSYS) | BAP419-48-32EH-T6203 | CURRENT | 1
2489714 | TRANSDUCER,ELECTRICAL | Current Transducer, HAT200, LEM, All Voltages, suit Alpha Cordex Charger | ICS | ICS INDUSTRIES PTY LTD (ENERSYS) | HAT200A | CURRENT | 1
2489615 | CONTROLLER | 125/110V Cordex HP, suit Alpha Cordex Charger | ICS | ICS INDUSTRIES PTY LTD (ENERSYS) | 0180036-002 | CURRENT | 1
2489623 | CONTROLLER | 125/110 HV-ADIO, suit Alpha Cordex Charger | ICS | ICS INDUSTRIES PTY LTD (ENERSYS) | 0180057-001 | CURRENT | 1
2489649 | CONTROLLER | 48V or 24 Cordex HP, suit Alpha Cordex Charger | ICS | ICS INDUSTRIES PTY LTD (ENERSYS) | 0180046-001 | CURRENT | 1
2489656 | CONTROLLER | 48V or 24V LV-ADIO, suit Alpha Cordex Charger | ICS | ICS INDUSTRIES PTY LTD (ENERSYS) | 0180039-002 | CURRENT | 1
2489722 | COVER,TERMINAL | Extended, for E360 3Ph Watthour Meter | LANDIS | LANDIS GYR (AUST) PTY LTD | P100018290 | CURRENT | 1
2489730 | COVER,TERMINAL | Standard, for E360 3Ph Watthour Meter | LANDIS | LANDIS GYR (AUST) PTY LTD | P100016750 | CURRENT | 1
2489748 | MODEM,COMMUNICATIONS | E36C Modem, for E360 Meters LTE CATM1 Telstra | LANDIS | LANDIS GYR (AUST) PTY LTD | CM36MA101NS001YM | CURRENT | 1
2489763 | TERMINAL BLOCK | Type PTME 4, Test Disconnect Terminal, 500V, 24A, Gray, 70.5 x 6.2 x 48.8mm, 35mm DIN Rail Mtg, Clip-on, 0.2-6mm2 Cond Size c/w Switch Lever Disconnect | PHOENIX | PHOENIX CONTACT PTY LTD | 3212139 | CURRENT | 1
2489771 | END PLATE,TERMINAL BLOCK | D-PTME 4, End Cover, Gray, suit PTME 4 Terminal Block | PHOENIX | PHOENIX CONTACT PTY LTD | 3212167 | CURRENT | 1
2489789 | PLUG | PAI-4-FIX-5/6 GY, Test Adapter Plug, 2mm Male to 4mm Banana Female, Gray, suit 10A, 250V Phoenix Terminals | PHOENIX | PHOENIX CONTACT PTY LTD | 3035982 | CURRENT | 1
2489797 | TRANSFORMER,POWER | Groundmount, 33kV/11kV, 15/25MVA, 3Ph, HV Plug, 90 LV Plug, Mineral Oil Insul, ODAF, Dyn11, Vacuum OLTC 23 Tap Posn, Attached Radiator, MD100m, Reduced Sound | WILSON | WILSON TRANSFORMER CO. PTY LTD | P2307 | CURRENT | 1
2489805 | TRANSFORMER,POWER | Groundmount, 33kV/11kV, 15/25MVA, 3Ph, HV Plug, 90 LV Plug, Natural Ester Insul, ODAF, Dyn11, Vacuum OLTC 23 Tap Posn, Attached Radiator, MD100m, Reduced | WILSON | WILSON TRANSFORMER CO. PTY LTD | P23XE | CURRENT | 1
2430429 | CLAMP,ELECTRICAL | Insulating Blanket Peg, 25mm Spring Clamp, Quick Grip, Blue, HD Nylon | TEN | THE ENERGY NETWORK | PEG58100 | CURRENT | 1
2430445 | CLAMP,ELECTRICAL | Insulating Blanket Peg, 75mm Spring Clamp, Quick Grip, Blue, HD Nylon | TEN | THE ENERGY NETWORK | PEG58300 | CURRENT | 1
2489813 | GLOVES,ELECTRICAL WORKER'S | Electriflex Linemans, Class 3, 26.5kVAC, Size 8, Insulating Natural Rubber, Yellow/Black, Straight Cuff, 16" (400mm Lg) | TEN | THE ENERGY NETWORK | NG316YB-8 | CURRENT | 1
2489821 | GLOVES,ELECTRICAL WORKER'S | Electriflex Linemans, Class 3, 26.5kVAC, Size 8.5, Insulating Natural Rubber, Yellow/Black, Straight Cuff, 16" (400mm Lg) | TEN | THE ENERGY NETWORK | NG316YB-8.5 | CURRENT | 1
2489839 | GLOVES,ELECTRICAL WORKER'S | Electriflex Linemans, Class 3, 26.5kVAC, Size 9, Insulating Natural Rubber, Yellow/Black, Straight Cuff, 16" (400mm Lg) | TEN | THE ENERGY NETWORK | NG316YB-9 | CURRENT | 1
2489847 | GLOVES,ELECTRICAL WORKER'S | Electriflex Linemans, Class 3, 26.5kVAC, Size 9.5, Insulating Natural Rubber, Yellow/Black, Straight Cuff, 16" (400mm Lg) | TEN | THE ENERGY NETWORK | NG316YB-9.5 | CURRENT | 1
2489854 | GLOVES,ELECTRICAL WORKER'S | Electriflex Linemans, Class 3, 26.5kVAC, Size 10, Insulating Natural Rubber, Yellow/Black, Straight Cuff, 16" (400mm Lg) | TEN | THE ENERGY NETWORK | NG316YB-10 | CURRENT | 1
2489862 | GLOVES,ELECTRICAL WORKER'S | Electriflex Linemans, Class 3, 26.5kVAC, Size 10.5, Insulating Natural Rubber, Yellow/Black, Straight Cuff, 16" (400mm Lg) | TEN | THE ENERGY NETWORK | NG316YB-10.5 | CURRENT | 1
2489870 | GLOVES,ELECTRICAL WORKER'S | Electriflex Linemans, Class 3, 26.5kVAC, Size 11, Insulating Natural Rubber, Yellow/Black, Straight Cuff, 16" (400mm Lg) | TEN | THE ENERGY NETWORK | NG316YB-11 | CURRENT | 1
2489888 | GLOVES,ELECTRICAL WORKER'S | Electriflex Linemans, Class 3, 26.5kVAC, Size 12, Insulating Natural Rubber, Yellow/Black, Straight Cuff, 16" (400mm Lg) | TEN | THE ENERGY NETWORK | NG316YB-12 | CURRENT | 1
2489896 | ANTENNA | 5G LTE Compact Antenna, 698-3800MHz, 1.25m RG58/SMA(M) | RFIND | RF INDUSTRIES | CSM700-1.25M-SMA | CURRENT | 1
2489904 | ANTENNA | 5G LTE Collinear Antenna, Black, 7.5dBi, 698-3800MHz, 1160mm Lg, 5m RG58/SMA(M) | RFIND | RF INDUSTRIES | CD8197-B | CURRENT | 1
2489912 | ANTENNA | LTE LPDA Directional Antenna, Enclosed, 11dBi, 698-4000MHz, 0.3m RG141/N(F) | RFIND | RF INDUSTRIES | P-DAS6940-LPDA-NF | CURRENT | 1
2489912 | ANTENNA | LTE LPDA Directional Antenna, Enclosed, 11dBi, 698-4000MHz, 0.3m RG141/N(F) | RFIND | RF INDUSTRIES | LPDA7040-11-0.3NF | CURRENT | 2
104361 | BAG,PLASTIC | Pallet Bag, Clear, 1245 x 1195 x 1850mm, 100um, Roll (25 bags per roll) | ABSORBEN | ABSORB ENVIROMENTAL SOLUTIONS | AES_P_BAG | CURRENT | 1
2402101 | INSULATING COMPOUND,ELECTRICAL | DUSSEK R4, Rosin Oil, Semi Fluid Cable Compound, 25L, 20kg Drum | DUSSEK | DUSSEK (H&R GROUP) | DUSSEK R4 | CURRENT | 1
2466852 | CABLE,POWER,ELECTRICAL | 0.6/1kV, 1C, 70mm2 Cu/X-HF-90 Insul/ HFS-90-TP Bedding/DBT/HFS-90-TP, Black Sheath, Red Insul, 100m Wood Wood Drum, JTS 03-01-08 | MIDLANDS | MIDLAND METALS | MMO-1X70CUXDBTHFSNJHFSRD/BLK | CURRENT | 1
2466860 | CABLE,POWER,ELECTRICAL | 0.6/1kV, 1C, 70mm2 Cu/X-HF-90 Insul/ HFS-90-TP Bedding/DBT/HFS-90-TP, Black Sheath, Black Insul, 100m Wood Wood Drum, JTS 03-01-08 | MIDLANDS | MIDLAND METALS | MMO-1X70CUXDBTHFSNJHFSBLK/BLK | CURRENT | 1
2466878 | CABLE,POWER,ELECTRICAL | 0.6/1kV, 2C, 50mm2 Cu/X-HF-90 Insul/ HFS-90-TP Bedding/DBT/HFS-90-TP, Black Sheath, Red & Black Insul, 100m Wood Drum, JTS 03-01-08 | MIDLANDS | MIDLAND METALS | MMO-2X50 CU X DBT HFS NJ HFS | CURRENT | 1
2489938 | METER,WATTHOUR | Mk10A CT, 800/5 CT Ratio, 3Ph, 4 Wire, 230V, 5-20A, Class 1, Bottom Connect | EDMI | EDMI PTY LTD | 1A12-1H11-27-F11-201030-3 | CURRENT | 1
2489946 | METER,WATTHOUR | Mk10A CT, 1500/5 CT Ratio, 3Ph, 4 Wire, 230V, 5-20A, Class 1, Bottom Connect | EDMI | EDMI PTY LTD | 1A12-1H11-27-F11-201030-3 | CURRENT | 1
2489953 | CIRCUIT BREAKER | MCB, Acti9, C60H-DC, 2A, 2 Pole, 500VDC, 6kA, C-Curve | SCHNEIDR | SCHNEIDER PTY LTD (MANUFACTURER) | A9N61522 | CURRENT | 5
2489953 | CIRCUIT BREAKER | MCB, Acti9, C60H-DC, 2A, 2 Pole, 500VDC, 6kA, C-Curve | HAYMANS | HAYMANS ELECTRICAL | A9N61522 | CURRENT | 1
2489961 | CIRCUIT BREAKER | MCB, Acti9, C60H-DC, 4A, 2 Pole, 500VDC, 6kA, C-Curve | SCHNEIDR | SCHNEIDER PTY LTD (MANUFACTURER) | A9N61524 | CURRENT | 5
2489961 | CIRCUIT BREAKER | MCB, Acti9, C60H-DC, 4A, 2 Pole, 500VDC, 6kA, C-Curve | HAYMANS | HAYMANS ELECTRICAL | A9N61524 | CURRENT | 1
2489979 | CIRCUIT BREAKER | MCB C60H-DC, 6A, 2 Pole, 500V DC, C-Curve | SCHNEIDR | SCHNEIDER PTY LTD (MANUFACTURER) | SCH-A9N61526 | CURRENT | 1
2489987 | CIRCUIT BREAKER | MCB C60H-DC, 10A, 2 Pole, 500V DC, C-Curve | SCHNEIDR | SCHNEIDER PTY LTD (MANUFACTURER) | SCH-A9N61528 | CURRENT | 1
2489995 | CIRCUIT BREAKER | MCB C60H-DC, 16A, 2 Pole, 500V DC, C-Curve | SCHNEIDR | SCHNEIDER PTY LTD (MANUFACTURER) | SCH-A9N61531 | CURRENT | 1
2490001 | CIRCUIT BREAKER | MCB C60H-DC, 20A, 2 Pole, 500V DC, C-Curve | SCHNEIDR | SCHNEIDER PTY LTD (MANUFACTURER) | SCH-A9N61532 | CURRENT | 1
2490019 | CIRCUIT BREAKER | MCB C60H-DC, 25A, 2 Pole, 500V DC, C-Curve | SCHNEIDR | SCHNEIDER PTY LTD (MANUFACTURER) | SCH-A9N61533 | CURRENT | 1
2490027 | CIRCUIT BREAKER | MCB C60H-DC, 32A, 2 Pole, 500V DC, C-Curve | SCHNEIDR | SCHNEIDER PTY LTD (MANUFACTURER) | SCH-A9N61535 | CURRENT | 1
2490035 | CIRCUIT BREAKER | MCB C60H-DC, 40A, 2 Pole, 500V DC, C-Curve | SCHNEIDR | SCHNEIDER PTY LTD (MANUFACTURER) | SCH-A9N61537 | CURRENT | 1
2490043 | CIRCUIT BREAKER | MCB C60H-DC, 50A, 2 Pole, 500V DC, C-Curve | SCHNEIDR | SCHNEIDER PTY LTD (MANUFACTURER) | SCH-A9N61538 | CURRENT | 1
2490050 | CIRCUIT BREAKER | MCB C60H-DC, 63A, 2 Pole, 500V DC, C-Curve | SCHNEIDR | SCHNEIDER PTY LTD (MANUFACTURER) | SCH-A9N61539 | CURRENT | 1
2490167 | RECEIVER,RIPPLE CONTROL | R1100, 1042Hz, SE-R, Program 801-808, Decabit, T33/T33other/T31, c/w 1 x Switch Fitted R1 | LANDIS | LANDIS GYR (AUST) PTY LTD | R1100200NNXXXNNEQ 801-808 | CURRENT | 1
2490175 | RECEIVER,RIPPLE CONTROL | R1100, 1042Hz, SE-R, Program 809-810, Decabit, T31/T31/T31 c/w 3 x Switches Fitted R1/R2/R3 | LANDIS | LANDIS GYR (AUST) PTY LTD | R1100200NNXXXNNEQ 809-810 | CURRENT | 1
2490183 | RECEIVER,RIPPLE CONTROL | R1100, 1042Hz, SE-R, Program 811-813, Decabit, T33/T33/T33 c/w 3 x Switches Fitted R1/R2/R3 | LANDIS | LANDIS GYR (AUST) PTY LTD | R1100200NNXXXNNEQ 811-813 | CURRENT | 1
2490191 | RECEIVER,RIPPLE CONTROL | R1100, 1042Hz, SE-R, Program 814, Decabit, T31/T31/T33 c/w 3 x Switches Fitted R1/R2/R3 | LANDIS | LANDIS GYR (AUST) PTY LTD | R1100200NNXXXNNEQ 814 | CURRENT | 1
2490209 | RECEIVER,RIPPLE CONTROL | R1100, 1042Hz, SE-R, Program 815, Decabit, T33/T33/T31 c/w 3 x Switches Fitted R1/R2/R3 | LANDIS | LANDIS GYR (AUST) PTY LTD | R1100200NNXXXNNEQ 815 | CURRENT | 1
2490217 | RECEIVER,RIPPLE CONTROL | R1100, 1042Hz, SE-M, Program 901-908, Decabit, T33/T33other/T31, c/w 1 x Switch Fitted R1 | LANDIS | LANDIS GYR (AUST) PTY LTD | R1100200NNXXXNNEQ 901-908 | CURRENT | 1
2490225 | RECEIVER,RIPPLE CONTROL | R1100, 1042Hz, SE-M, Program 909-910, Decabit, T31/T31/T31 c/w 3 x Switches Fitted R1/R2/R3 | LANDIS | LANDIS GYR (AUST) PTY LTD | R1100200NNXXXNNEQ 909-910 | CURRENT | 1
2490233 | RECEIVER,RIPPLE CONTROL | R1100, 1042Hz, SE-M, Program 911-913, Decabit, T33/T33/T33 c/w 3 x Switches Fitted R1/R2/R3 | LANDIS | LANDIS GYR (AUST) PTY LTD | R1100200NNXXXNNEQ 911-913 | CURRENT | 1
2490241 | RECEIVER,RIPPLE CONTROL | R1100, 1042Hz, SE-M, Program 914, Decabit, T31/T31/T33 c/w 3 x Switches Fitted R1/R2/R3 | LANDIS | LANDIS GYR (AUST) PTY LTD | R1100200NNXXXNNEQ 914 | CURRENT | 1
2490258 | RECEIVER,RIPPLE CONTROL | R1100, 1042Hz, SE-M, Program 915, Decabit, T33/T33/T31 c/w 3 x Switches Fitted R1/R2/R3 | LANDIS | LANDIS GYR (AUST) PTY LTD | R1100200NNXXXNNEQ 915 | CURRENT | 1
2490266 | RECEIVER,RIPPLE CONTROL | R1100, Program 001, Blank Relay, No Switches or Stickers (Lab Program Only), Supplied with Plant Number | LANDIS | LANDIS GYR (AUST) PTY LTD | R1100200NNXXXNNEQ 001 | CURRENT | 1
711614 | GUARD | Earth HV SWER, 3m Lg, 1x 3m Length of 20mm Galv Screwed Conduit Covered with 20mm PVC Black Flexible Conduit (P10) (scm) | TYCO | TYCO | EG300020 | CURRENT | 2
711614 | GUARD | Earth HV SWER, 3m Lg, 1x 3m Length of 20mm Galv Screwed Conduit Covered with 20mm PVC Black Flexible Conduit (P10) (scm) | PLP AUST | PREFORMED LINE PRODUCTS (AUST) | D-EG300020 | CURRENT | 2
711614 | GUARD | Earth HV SWER, 3m Lg, 1x 3m Length of 20mm Galv Screwed Conduit Covered with 20mm PVC Black Flexible Conduit (P10) (scm) | RMSRVR | RMS (RIVERSLEIGH MANAGEMENT SERVICES) | 711614 | CURRENT | 1
2400124 | BOLT,MACHINE | M10 x 65mm, Hex, Galv c/w Galv Hex Nut, Aust Std (P100) | SEWELFRG | GREG SEWELL FORGINGS PTY LTD | 2400124 | CURRENT | 1
2490274 | LIFTER,MANHOLE COVER | Gatic lifting kit, 2 x Long Handle Lid Lifters 1 x D (Short) Handle Lifter (Seal Cracker) 1 x Spanner, 1 x Scraper Knife, 2 x Roller Pipes, c/w Carry Bag | GATIC |  | GM374LHP | CURRENT | 5
2490282 | LIGHT UNIT,PORTABLE | Milwaukee, Pivoting Area Light, 12V LED, 700 Lumens, 2.1A USB Output | MILWAUKE | MILWAUKEE POWER TOOLS | M12PAL | CURRENT | 5
2490290 | GLOVES,ELECTRICAL WORKER'S | Salisbury Honeywell, Class 00, 500VAC, Size 7, Insulating Natural Rubber, Red, Straight Cuff, 280mm (11") Lg, ASTM D120 - 02A | TEN | THE ENERGY NETWORK | E0011R-7 | CURRENT | 1
2490290 | GLOVES,ELECTRICAL WORKER'S | Salisbury Honeywell, Class 00, 500VAC, Size 7, Insulating Natural Rubber, Red, Straight Cuff, 280mm (11") Lg, ASTM D120 - 02A | SALSBURY | SALISBURY (MANUFACTURER) | E0011R-7 | CURRENT | 5
2490308 | GLOVES,ELECTRICAL WORKER'S | Salisbury Honeywell, Class 00, 500VAC, Size 8, Insulating Natural Rubber, Red, Straight Cuff, 280mm (11") Lg, ASTM D120 - 02A | TEN | THE ENERGY NETWORK | E0011R-8 | CURRENT | 1
2490308 | GLOVES,ELECTRICAL WORKER'S | Salisbury Honeywell, Class 00, 500VAC, Size 8, Insulating Natural Rubber, Red, Straight Cuff, 280mm (11") Lg, ASTM D120 - 02A | SALSBURY | SALISBURY (MANUFACTURER) | E0011R-8 | CURRENT | 5
2490316 | GLOVES,ELECTRICAL WORKER'S | Salisbury Honeywell, Class 00, 500VAC, Size 8.5, Insulating Natural Rubber, Red, Straight Cuff, 280mm (11") Lg, ASTM D120 - 02A | TEN | THE ENERGY NETWORK | E0011R-8H | CURRENT | 1
2490316 | GLOVES,ELECTRICAL WORKER'S | Salisbury Honeywell, Class 00, 500VAC, Size 8.5, Insulating Natural Rubber, Red, Straight Cuff, 280mm (11") Lg, ASTM D120 - 02A | SALSBURY | SALISBURY (MANUFACTURER) | E0011R-8H | CURRENT | 5
2490324 | GLOVES,ELECTRICAL WORKER'S | Salisbury Honeywell, Class 00, 500VAC, Size 9, Insulating Natural Rubber, Red, Straight Cuff, 280mm (11") Lg, ASTM D120 - 02A | TEN | THE ENERGY NETWORK | E0011R-9 | CURRENT | 1
2490324 | GLOVES,ELECTRICAL WORKER'S | Salisbury Honeywell, Class 00, 500VAC, Size 9, Insulating Natural Rubber, Red, Straight Cuff, 280mm (11") Lg, ASTM D120 - 02A | SALSBURY | SALISBURY (MANUFACTURER) | E0011R-9 | CURRENT | 5
2490332 | GLOVES,ELECTRICAL WORKER'S | Salisbury Honeywell, Class 00, 500VAC, Size 9.5, Insulating Natural Rubber, Red, Straight Cuff, 280mm (11") Lg, ASTM D120 - 02A | TEN | THE ENERGY NETWORK | E0011R-9H | CURRENT | 1
2490332 | GLOVES,ELECTRICAL WORKER'S | Salisbury Honeywell, Class 00, 500VAC, Size 9.5, Insulating Natural Rubber, Red, Straight Cuff, 280mm (11") Lg, ASTM D120 - 02A | SALSBURY | SALISBURY (MANUFACTURER) | E0011R-9H | CURRENT | 5
2490340 | GLOVES,ELECTRICAL WORKER'S | Salisbury Honeywell, Class 00, 500VAC, Size 10, Insulating Natural Rubber, Red, Straight Cuff, 280mm (11") Lg, ASTM D120 - 02A | TEN | THE ENERGY NETWORK | E0011R-10 | CURRENT | 1
2490340 | GLOVES,ELECTRICAL WORKER'S | Salisbury Honeywell, Class 00, 500VAC, Size 10, Insulating Natural Rubber, Red, Straight Cuff, 280mm (11") Lg, ASTM D120 - 02A | SALSBURY | SALISBURY (MANUFACTURER) | E0011R-10 | CURRENT | 5
2490357 | GLOVES,ELECTRICAL WORKER'S | Salisbury Honeywell, Class 00, 500VAC, Size 10.5, Insulating Natural Rubber, Red, Straight Cuff, 280mm (11") Lg, ASTM D120 - 02A | TEN | THE ENERGY NETWORK | E0011R-10H | CURRENT | 1
2490357 | GLOVES,ELECTRICAL WORKER'S | Salisbury Honeywell, Class 00, 500VAC, Size 10.5, Insulating Natural Rubber, Red, Straight Cuff, 280mm (11") Lg, ASTM D120 - 02A | SALSBURY | SALISBURY (MANUFACTURER) | E0011R-10H | CURRENT | 5
2490365 | GLOVES,ELECTRICAL WORKER'S | Salisbury Honeywell, Class 00, 500VAC, Size 11, Insulating Natural Rubber, Red, Straight Cuff, 280mm (11") Lg, ASTM D120 - 02A | TEN | THE ENERGY NETWORK | E0011R-11 | CURRENT | 1
2490365 | GLOVES,ELECTRICAL WORKER'S | Salisbury Honeywell, Class 00, 500VAC, Size 11, Insulating Natural Rubber, Red, Straight Cuff, 280mm (11") Lg, ASTM D120 - 02A | SALSBURY | SALISBURY (MANUFACTURER) | E0011R-11 | CURRENT | 5
2490381 | RELAY,ELECTROMAGNETIC | DR4---D048, High Speed Tripping Relay, 48VDC Coil, 4 C/O Contacts, Plug-In, u/w Smitt V23 DIN 35mm Rail Base | RMSPROD | RMS PRODUCTS (RELAY MONITORING SYSTEMS) | DR4---D048 | CURRENT | 1
2490399 | CIRCUIT BREAKER SUBASSEMBLY | Full DC Buffer & Converter Kit, Plugable HV & LV Separate Earthing | WEBER | WEBER SOUTH PACIFIC PTY LTD | MF135243EQ01-K3 | PURCHASE AS REQUIRED | 1
2490407 | MODEM,COMMUNICATIONS | 4G ECR GE Modem, GNSS, 1 Eth, 1 Serial, 10-60VDC, 5.3 x 10.9 x 11.7cm | CSEUNI | CSE UNISERVE PTY LTD | ECR4GDNNNNNS1S3AUUNNC | CURRENT | 1
2490423 | MODEM,COMMUNICATIONS | 4G MCR GE Modem, GNSS, 4 Eth, 2 Serial, 10-60VDC, 4.5 x 20.3 x 12.2cm | CSEUNI | CSE UNISERVE PTY LTD | MXCX4GDNNNNNNS3AGSUNC | PURCHASE AS REQUIRED | 1
2490449 | MODEM,COMMUNICATIONS | 4G MCR GE Modem, GNSS, 2 Eth, 2 Serial, 1 SFP, 10-60VDC, 4.5 x 20.3 x 12.2cm | CSEUNI | CSE UNISERVE PTY LTD | MXCX4GDNNNNNNS5ANSUNC | PURCHASE AS REQUIRED | 1
2490456 | RELAY,PROTECTION | FW 7.32, Line Diff 2 Ended with Volts, 24-48V DC Pwr, 24/250V DC Logic 20/14 IO, 1/5A CT, 24/240V VT, 820nm, DNP3 100Base-FX, MM LC Ethernet | CSEUNI | CSE UNISERVE PTY LTD | L90UA3HKLF8LH6PS6TU6TW76 | CURRENT | 1
2490464 | RELAY,PROTECTION | FW 7.32, Line Diff 2 Ended with Volts, 125-250V DC Pwr, 24/250V DC Logic 20/14 IO, 1/5A CT, 24/240V VT, 820nm, DNP3 100Base-FX, MM LC Ethernet | CSEUNI | CSE UNISERVE PTY LTD | L90UA3HKHF8LH6PS6TU6TW76 | CURRENT | 1
2490472 | RELAY,PROTECTION | FW 7.32, Line Diff 3 Ended with Volts, 24-48V DC Pwr, 24/250V DC Logic 20/14 IO, 1/5A CT, 24/240V VT, 820nm, DNP3 100Base-FX, MM LC Ethernet | CSEUNI | CSE UNISERVE PTY LTD | L90UA3HKLF8LH6PS6TU6TW77 | CURRENT | 1
2490480 | RELAY,PROTECTION | FW 7.32, Line Diff 3 Ended with Volts, 125-250V DC Pwr, 24/250V DC Logic 20/14 IO, 1/5A CT, 24/240V VT, 820nm, DNP3 100Base-FX, MM LC Ethernet | CSEUNI | CSE UNISERVE PTY LTD | L90UA3HKHF8LH6PS6TU6TW77 | CURRENT | 1
2490498 | RELAY,PROTECTION | FW 7.32, Line Diff 2 Ended with Volts, 24-48V DC Pwr, 24/250V DC Logic 20/14 IO, 1/5A CT, 24/240V VT, 1300nm, DNP3 100Base-FX, MM LC Ethernet | CSEUNI | CSE UNISERVE PTY LTD | L90UA3HKLF8LH6PS6TU6TW7D | CURRENT | 1
2490506 | RELAY,PROTECTION | FW 7.32, Line Diff 2 Ended with Volts, 125-250V DC Pwr, 24/250V DC Logic 20/14 IO, 1/5A CT, 24/240V VT, 1300nm, DNP3 100Base-FX, MM LC Ethernet | CSEUNI | CSE UNISERVE PTY LTD | L90UA3HKHF8LH6PS6TU6TW7D | CURRENT | 1
2490514 | RELAY,PROTECTION | FW 7.32, Line Diff 3 Ended with Volts, 24-48V DC Pwr, 24/250V DC Logic 20/14 IO, 1/5A CT, 24/240V VT, 1300nm, DNP3 100Base-FX, MM LC Ethernet | CSEUNI | CSE UNISERVE PTY LTD | L90UA3HKLF8LH6PS6TU6TW7K | CURRENT | 1
2490522 | RELAY,PROTECTION | FW 7.32, Line Diff 3 Ended with Volts, 125-250V DC Pwr, 24/250V DC Logic 20/14 IO, 1/5A CT, 24/240V VT, 1300nm, DNP3 100Base-FX, MM LC Ethernet | CSEUNI | CSE UNISERVE PTY LTD | L90UA3HKHF8LH6PS6TU6TW7K | CURRENT | 1
2490530 | BLOWER,ELECTRIC,PORTABLE | M12 Milwaukee, Blower, c/w 3 nozzles, Tool Only | MILWAUKE | MILWAUKEE POWER TOOLS | M12BBL-0 | CURRENT | 5
2490548 | PUMP | M12 Milwaukee, Stick Transfer Pump | MILWAUKE | MILWAUKEE POWER TOOLS | M12BSTP0 | CURRENT | 5
2490555 | HOSE,NONMETALLIC | Hose Kit, suits Milwaukee Stick Transfer Pump, c/w 5m Clear PVC Hose 19mm, 1 x Hose Clamp 17-32mm, 1 x Hose Tail 3/4F to 3/4M Tail | C&LTOOL | CALTCO T/A C&L TOOL CENTRE | HOSEKITM12BSTP0 | CURRENT | 1
2490571 | INTERRUPTER,VACUUM | WL-35119B Vacuum Interrupter, 12kV 25kA 1250A | EATON | EATON ELECTRIC SYSTEMS PTY LTD | WL-35119B | CURRENT | 5
2490613 | POLYURETHANE COATING | Cabot's Clear Satin Exterior Spray, 300g Marine Grade Polyurethane, Oil Based | AMPLITUD | AMPLITUDE PTY LTD - 396777 | 1520268 | CURRENT | 1
2490647 | PLATE,MOUNTING | 19" Rack Mounting Plate 3U, Hinged Label u/w Phoenix PT6-T Test Terminals | B&R | B&R ENCLOSURES | XB-617970/2 | CURRENT | 5
2490696 | LABEL | Terminal Marker, 10 Section Horizontal, Numbers 1-10, suits Phoenix PT6-T (10mm Terminal) (P10) | PHOENIX | PHOENIX CONTACT PTY LTD | 4017918785444 | CURRENT | 5
2490704 | LABEL | Terminal Marker, 10 Section Horizontal, Numbers 11-20, suits Phoenix PT6-T (10mm Terminal) (P10) | PHOENIX | PHOENIX CONTACT PTY LTD | 4017918785468 | CURRENT | 5
2490712 | LABEL | Terminal Marker, 10 Section Horizontal, Numbers 21-30, suits Phoenix PT6-T (10mm Terminal) (P10) | PHOENIX | PHOENIX CONTACT PTY LTD | 4017918785178 | CURRENT | 5
2490720 | LABEL | Terminal Marker, 10 Section Horizontal, Numbers 31-40, suits Phoenix PT6-T (10mm Terminal) (P10) | PHOENIX | PHOENIX CONTACT PTY LTD | 4017918785574 | CURRENT | 5
2490738 | LABEL | Terminal Marker, 10 Section Horizontal, Numbers 41-50, suits Phoenix PT6-T (10mm Terminal) (P10) | PHOENIX | PHOENIX CONTACT PTY LTD | 4017918785567 | CURRENT | 5
2490746 | BOOK,RECORD | A4 Booklet, Carbon Copy, Digitial Meter Installation Defect Report Booklet | PERFORM | PERFORMANCE SUPPLIES QLD | YURIKA DEFECT BOOK | CURRENT | 1
2490753 | RIBBON,FLAGGING,SURVEYORS | Tape, Blue, Non-Biodegradable, 75m x 25mm | RMSRVR | RMS (RIVERSLEIGH MANAGEMENT SERVICES) | 2490753 | CURRENT | 1
446337 | LETTER,SIGN | (G), Pressed Al, Plain, Dwg 22-A4-200 Rev B | METALTI | METAL-TECH INDUSTRIES (TRADE POLISHERS) | LETTER G | CURRENT | 1
446345 | LETTER,SIGN | (H), Pressed Al, Plain, Dwg 22-A4-200 Rev B | METALTI | METAL-TECH INDUSTRIES (TRADE POLISHERS) | LETTER H | CURRENT | 1
446353 | LETTER,SIGN | (J), Pressed Al, Plain, Dwg 22-A4-200 Rev B | METALTI | METAL-TECH INDUSTRIES (TRADE POLISHERS) | LETTER J | CURRENT | 1
446361 | LETTER,SIGN | (K), Pressed Al, Plain, Dwg 22-A4-200 Rev B | METALTI | METAL-TECH INDUSTRIES (TRADE POLISHERS) | LETTER K | CURRENT | 1
446388 | LETTER,SIGN | (L), Pressed Al, Plain, Dwg 22-A4-200 Rev B (P100) | METALTI | METAL-TECH INDUSTRIES (TRADE POLISHERS) | LETTER L | CURRENT | 1
446396 | LETTER,SIGN | (M), Pressed Al, Plain, Dwg 22-A4-200 Rev B (P100) | METALTI | METAL-TECH INDUSTRIES (TRADE POLISHERS) | LETTER M | CURRENT | 1
446418 | LETTER,SIGN | (N), Pressed Al, Plain, Dwg 22-A4-200 Rev B | METALTI | METAL-TECH INDUSTRIES (TRADE POLISHERS) | LETTER N | CURRENT | 1
446426 | LETTER,SIGN | (P), Pressed Al, Plain, Dwg 22-A4-200 Rev B | METALTI | METAL-TECH INDUSTRIES (TRADE POLISHERS) | LETTER P | CURRENT | 1
446434 | LETTER,SIGN | (R), Pressed Al, Plain, Dwg 22-A4-200 Rev B | METALTI | METAL-TECH INDUSTRIES (TRADE POLISHERS) | LETTER R | CURRENT | 1
446442 | LETTER,SIGN | (S), Pressed Al, Plain, Dwg 22-A4-200 Rev B (P100) | METALTI | METAL-TECH INDUSTRIES (TRADE POLISHERS) | LETTER S | CURRENT | 1
446469 | LETTER,SIGN | (T), Pressed Al, Plain, Dwg 22-A4-200 Rev B | METALTI | METAL-TECH INDUSTRIES (TRADE POLISHERS) | LETTER T | CURRENT | 1
446477 | LETTER,SIGN | (U), Pressed Al, Plain, Dwg 22-A4-200 Rev B | METALTI | METAL-TECH INDUSTRIES (TRADE POLISHERS) | LETTER U | CURRENT | 1
446485 | LETTER,SIGN | (V), Pressed Al, Plain, Dwg 22-A4-200 Rev B | METALTI | METAL-TECH INDUSTRIES (TRADE POLISHERS) | LETTER V | CURRENT | 1
446493 | LETTER,SIGN | (W), Pressed Al, Plain, Dwg 22-A4-200 Rev B (P100) | METALTI | METAL-TECH INDUSTRIES (TRADE POLISHERS) | LETTER W | CURRENT | 1
446497 | LETTER,SIGN | (X), Pressed Al, Plain, Dwg 22-A4-200 Rev B | METALTI | METAL-TECH INDUSTRIES (TRADE POLISHERS) | LETTER X | CURRENT | 1
446507 | LETTER,SIGN | (Y), Pressed Al, Plain, Dwg 22-A4-200 Rev B | METALTI | METAL-TECH INDUSTRIES (TRADE POLISHERS) | LETTER Y | CURRENT | 1
2401613 | LETTER,SIGN | (I), Pressed Al, Plain, Dwg 22-A4-200 Rev B | METALTI | METAL-TECH INDUSTRIES (TRADE POLISHERS) | LETTER I | CURRENT | 1
2401614 | LETTER,SIGN | (Q), Pressed Al, Plain, Dwg 22-A4-200 Rev B | METALTI | METAL-TECH INDUSTRIES (TRADE POLISHERS) | LETTER Q | CURRENT | 1
2401615 | LETTER,SIGN | (Z), Pressed Al, Plain, Dwg 22-A4-200 Rev B | METALTI | METAL-TECH INDUSTRIES (TRADE POLISHERS) | LETTER Z | CURRENT | 1
2490761 | SWITCHGEAR | RMU, 12kV, 630A, SafePlus VVFV, Non-extensible, Motorized, IAC: AFLR 20kA/1s, in IP54 Outdoor Enclosure S/Steel Gde 316 c/w CTs & VTs | ABB | ABB FAN PTY LTD | ERG-VVFV-BESS-12 | CURRENT | 1
2490779 | SWITCHGEAR | RMU, 24kV, 630A, SafePlus VVFV, Non-extensible, Motorized, IAC: AFLR 20kA/1s, in IP54 Outdoor Enclosure S/Steel Gde 316 c/w CTs & VTs | ABB | ABB FAN PTY LTD | ERG-VVFV-BESS-24 | CURRENT | 1
2490795 | PORTABLE EARTHING DEVICE | 3 Ph Ganged Earth, Hazemeyer RMU Ganged, 14.4kA/0.5sec | AMPLITUD | AMPLITUDE PTY LTD - 396777 | EQ3PGANGED | PURCHASE AS REQUIRED | 1
2490795 | PORTABLE EARTHING DEVICE | 3 Ph Ganged Earth, Hazemeyer RMU Ganged, 14.4kA/0.5sec | EATON | EATON ELECTRIC SYSTEMS PTY LTD | EQ3PGANGED | PURCHASE AS REQUIRED | 5
2490803 | CONTROL BOX | CL7, 1 Ph Control, S/Steel c/w 15m Control Cable, RJ45 Ethernet Comms Module & 13.5V DC Modem Power Supply Module | EATON | EATON ELECTRIC SYSTEMS PTY LTD | 5771580000TD500B10 | CURRENT | 5
2490829 | MODULE | CL7, Circuit Board, Serial FO ST w/o B-BD | EATON | EATON ELECTRIC SYSTEMS PTY LTD | 57E0003X24G10 | CURRENT | 1
2490837 | HAIRNET | Disposable, Polypropylene, White, Crimpe Beret Style Box of 1000 | ATOMSUPP | ATOM SUPPLY | 79913330 | CURRENT | 1
2490845 | SPECTACLES,INDUSTRIAL | SafeStyle Fusions, Black Frame, Tinted, Medium Impact, PC Frame & Lens, UV400 99.95% UV Protection, AS/NZS 1337.1:2010 | ATOMSUPP | ATOM SUPPLY | 40030263 | CURRENT | 1
2490852 | DIE,CRIMPING TOOL | Compression, 12T, "6" Profile, CEC15035 Copper Connector, 95-120mm2 | TEN | THE ENERGY NETWORK | K12-U997 | CURRENT | 5
2490894 | SWITCHGEAR | RMU, 12kV, 630A, 25kA/3s, SafePlus CCV, LHS/RHS Extensible, Non-Motorized C Modules, Motorized V Module, Internal Arc Class AFLR 20kA/1s, w/o Protection | ABB | ABB FAN PTY LTD | 5822201 | CURRENT | 5
2490902 | SWITCHGEAR | RMU, 12kV, 630A, 25kA/3s, SafePlus CCCV, LHS/RHS Extensible, Non-Motorized C Modules, Motorized V Module, Internal Arc Class AFLR 20kA/1s, w/o Protection | ABB | ABB FAN PTY LTD | 5822202 | CURRENT | 5
2490910 | SWITCHGEAR | RMU, 12kV, 630A, 25kA/3s, SafePlus CCVV, LHS/RHS Extensible, Non-Motorized C Modules, Motorized V Modules, Internal Arc Class AFLR 20kA/1s, w/o Protection | ABB | ABB FAN PTY LTD | 5822203 | CURRENT | 5
2490928 | TRANSFORMER,VOLTAGE | RMU, 12 kV, 630A, 25kA/3s, ABB SafePlus M Module, LHS/RHS Joining Kit, Internal Arc Classification AFL 20kA/1s, Block Type VTs - JDZX10-10C1-A 11kV/v3:110/ | ABB | ABB FAN PTY LTD | 5822204 | CURRENT | 5
2490936 | SWITCHGEAR | RMU, 24kV, 630A, 20kA/3s, SafePlus CCV, LHS/RHS Extensible, Non-Motorized C Modules, Motorized V Module, Internal Arc Class AFLR 20kA/1s, w/o Protection | ABB | ABB FAN PTY LTD | 5822205 | CURRENT | 5
2490944 | SWITCHGEAR | RMU, 24kV, 630A, 20kA/3s, SafePlus CCCV, LHS/RHS Extensible, Non-Motorized C Modules, Motorized V Module, Internal Arc Class AFLR 20kA/1s, w/o Protection | ABB | ABB FAN PTY LTD | 5822206 | CURRENT | 5
2490951 | SWITCHGEAR | RMU, 24kV, 630A, 20kA/3s, SafePlus CCVV, LHS/RHS Extensible, Non-Motorized C Modules, Motorized V Modules, Internal Arc Class AFLR 20kA/1s, w/o Protection | ABB | ABB FAN PTY LTD | 5822207 | CURRENT | 5
2490969 | TRANSFORMER,VOLTAGE | RMU, 24 kV, 630A, 20kA/3s, ABB SafePlus M Module, LHS/RHS Joining Kit, Internal Arc Classification AFL 20kA/1s, Block Type VTs - JDZX10-10C1-A 22kV/v3:110/ | ABB | ABB FAN PTY LTD | 5822208 | CURRENT | 5
2490977 | BIRD REPELLENT | Spinning Warning Marker, White, Yellow Reflectors, Rectangle 250mm Lg, used to Divert Birds from Power Lines | SUMMIT | SUMMIT GROUP | SF17PE1010 | CURRENT | 1
2490985 | MARKER,WARNING | Lightweight Orange Vinyl Marker, for use on 66kV or above, 30cm2, c/w Green Reflector & Universal SnapClamp, Used to Increase Visibility of HV Lines, For | BALMORAL | BALMORAL ENGINEERING | WM-CS-E-1J-O | CURRENT | 5
2490993 | CABLE,POWER,ELECTRICAL | U/Ground,0.6/1kV, 4C x 25mm2 Al/XLPE Insulated/PVC Sheath, Waterblocked, Black, 500m Wood Drum | MIDLANDS | MIDLAND METALS | MMO-LV 4X25WBAXP | CURRENT | 1
2404433 | CROSSARM,WOOD | Bare, 4600 x 150 x 100mm, Strain/ Termination | DALEMYER | DALE MEYERS PTY LTD | XARM2404433 | CURRENT | 1
2491009 | BAG,TOOL | Large Zipper, Black, c/w Compartments | AMPLITUD | AMPLITUDE PTY LTD - 396777 | TKC3 | CURRENT | 1
2491017 | FUSE ELEMENT,ELEC | 11A, HBC Fluke Multimeter Fuse, Ceramic | FLUKE | FLUKE CORPORATION | 803293 | CURRENT | 5
2491025 | HANDLE,HOT LINE STICK | MV Series, Section 8, Telescopic Stick | HASTINGS | HASTING DEERING PTY LTD | A20359 | CURRENT | 5
2491033 | HANDLE,HOT LINE STICK | MV Series, Section 9 (12m Base Section), c/w Base Cap for Telescopic Stick, fitted with 66kV Sticker | HASTINGS | HASTING DEERING PTY LTD | A20263 | CURRENT | 5
2491041 | HANDLE,HOT LINE STICK | MV Series, Section 7 (9m Base Section), c/w Base Cap for Telescopic Stick, fitted with 66kV Sticker | HASTINGS | HASTING DEERING PTY LTD | A20349 | CURRENT | 5
2491082 | CONVERTER,FREQUENCY,STATIC | 400kVA, 400V, 50Hz, 2nd Signal Output Panel Only for u/w SC2478311, No Transmitter | MVTECH | MV TECHNOLOGY SOLUTIONS P/L | 280.106.115104 | CURRENT | 1
2423499 | RELAY,PROTECTION | Media Converter G.703 to C37.94 Fibre Optic, 18-300V DC & 85-264V AC Power Supply, Rack Mount Bracket | SEL | SCHWEITZER ENGINEERING LABORATORIES INC. | 30940CBBX | CURRENT | 1
2491108 | RELAY,ELECTROMAGNETIC | RIF-0-RSC-12DC/21, Pre-assembled Relay Module with Screw Connection, Relay Base with Ejector & Power Contact Relay, Contact type: 1 Changeover Contact, | PHOENIX | PHOENIX CONTACT PTY LTD | 2903375 | CURRENT | 1
2491116 | REGULATOR,VOLTAGE | 11kV, 200A, 1Ph, Pole Mount, S/Steel, 95kV BIL, 32 Taps, 0.625% Steps, w/out Control Cable & Box (scm) | TOSHIBA |  | PDT00980 | CURRENT | 1
2491124 | REGULATOR,VOLTAGE | 11kV, 200A, 1Ph, Pole Mount, S/Steel, 95kV BIL, 32 Taps, 0.625% Steps, w/out Control Cable & Box (scm) | ACCULEC | ACCULEC PTY LTD - E18524 | VR1-11-200-EQ | CURRENT | 1
2491132 | CYLINDER,GAS | Empty Cylinder, Size G, for SF6 Gas, (SF6) Technical Grade Gas Categorised as NEW to EQL Standards, Cylinder for SF6 Gas with a Purity Above 99.7% & | CATALINA | CATALINA INDUSTRIES PL | G26 APPLE GREEN | CURRENT | 1
2466902 | CABLE,POWER,ELECTRICAL | 0.6/1kV, 2C+E, 4mm2+2.5mm2 E Cu/X-HF-90 Insul/HFS-90-TP Bedding/DBT/HFS-90-TP, Orange Sheath, Red Blk Grn/Ylw Insul, 500m Wood Drum, JTS 03-01-08 | MIDLANDS | MIDLAND METALS | MMO-2+E X 4 CU XHF HFS DBT HFS | CURRENT | 1
2491140 | ANTENNA | 5G LTE 6.5dBi Collinear Antenna (698-3800 MHz), 10m SMA(M), Black | RFIND | RF INDUSTRIES | COL8195 | CURRENT | 1
2491157 | ANTENNA | 5G LTE 6.5dBi Collinear Antenna (698-3800 MHz), 5m N (M), Black | RFIND | RF INDUSTRIES | COL8195-5M-N | CURRENT | 1
2491165 | BATTERY,STORAGE | Milwaukee, REDLITHIUM, 4V, 3.0Ah | C&LTOOL | CALTCO T/A C&L TOOL CENTRE | MILWAL4B3 | CURRENT | 1
2491165 | BATTERY,STORAGE | Milwaukee, REDLITHIUM, 4V, 3.0Ah | MILWAUKE | MILWAUKEE POWER TOOLS | L4B3 | CURRENT | 5
2491173 | LIGHT,HOT LINE STICK | Milwaukee, REDLITHIUM, Utility Hot Stick Light, 4V, 3.0Ah Kit, USB Rechargeable, Twin Light, 350 Lumens | C&LTOOL | CALTCO T/A C&L TOOL CENTRE | MILWTL4HSL301 | CURRENT | 1
2491173 | LIGHT,HOT LINE STICK | Milwaukee, REDLITHIUM, Utility Hot Stick Light, 4V, 3.0Ah Kit, USB Rechargeable, Twin Light, 350 Lumens | MILWAUKE | MILWAUKEE POWER TOOLS | L4HSL301 | CURRENT | 5
2491181 | BATTERY,STORAGE | Milwaukee, REDLITHIUM, M12, 12V, 5.0Ah, High Output | C&LTOOL | CALTCO T/A C&L TOOL CENTRE | MILWAM12HB5 | CURRENT | 1
2491181 | BATTERY,STORAGE | Milwaukee, REDLITHIUM, M12, 12V, 5.0Ah, High Output | MILWAUKE | MILWAUKEE POWER TOOLS | M12HB5 | CURRENT | 5
2491199 | PADLOCK | Solid Brass Case, No Shackle, No Keys, Energex Logo, Keyed to M0444/S1 System, use in Padlockable Pit Lids | LARSENS |  | OZ1/234/CAS/S1 | CURRENT | 1
2491207 | PADLOCK | Solid Brass Case, No Shackle, No Keys, Energex Logo, Keyed to M0444/S3 System, use in Padlockable Pit Lids | LARSENS |  | OZ1/234/CAS/S3 | CURRENT | 1
2460137 | RELAY,PROTECTION | Single Phase, Non-Dir Overcurrent & Earth Fault, 4/6 I/O, 24-60V DC Power Supply, 1/5A CT, DNP3 over LC Fibre Ethernet & IEC61850 HSR/PRP | ABB | ABB FAN PTY LTD | REF615 HBFCACABNEH1ANN21G | CURRENT | 1
2460145 | RELAY,PROTECTION | Single Phase, Non-Dir Overcurrent & Earth Fault, 4/6 I/O, 48-250V DC Power Supply, 1/5A CT, DNP3 over LC Fibre Ethernet & IEC61850 HSR/PRP | ABB | ABB FAN PTY LTD | REF615 HBFCACABNEH1ANN11G | CURRENT | 1
2460145 | RELAY,PROTECTION | Single Phase, Non-Dir Overcurrent & Earth Fault, 4/6 I/O, 48-250V DC Power Supply, 1/5A CT, DNP3 over LC Fibre Ethernet & IEC61850 HSR/PRP | ABB | ABB FAN PTY LTD | REF615 HBF | CURRENT | 1
2491223 | KNIFE,LINEMANS | ZEN 911 Rescue Knife with Lanyard Attachment, Black, for Tower Rescue Kit | HEIGHDYN | HEIGHT DYNAMICS | ZEN 911 RESCUE KNIFE | CURRENT | 1
2491231 | BAG,TOOL | HD Haul Mate Bag, for Tower Rescue Kit | HEIGHDYN | HEIGHT DYNAMICS | HD HAUL MATE BAG | CURRENT | 1
2491249 | HOT LINE STICK | Orange Insulated Stick, 875mm Long, 300m Handle, u/w Voltage Detectors for Indoor Use. | PENTA | PENTA AUST (TMAC THEW & MCCANN/HYLEC) | PA21595 | CURRENT | 1
2491249 | HOT LINE STICK | Orange Insulated Stick, 875mm Long, 300m Handle, u/w Voltage Detectors for Indoor Use. | HYLEC | HYLEC PTY LTD | PXV1082UQLD | CURRENT | 2
2491256 | TOOL,APPLICATION | Bending Tool, for 50-300mm Solid & Stranded Aluminium Conductor UG Cables | PENTA | PENTA AUST (TMAC THEW & MCCANN/HYLEC) | PA23255 | CURRENT | 1
2491256 | TOOL,APPLICATION | Bending Tool, for 50-300mm Solid & Stranded Aluminium Conductor UG Cables | HYLEC | HYLEC PTY LTD | TWISTER90 | CURRENT | 2
2491264 | RELAY,PROTECTION | Kries IKI-35, CT-Powered, Overcurrent, Short-Circuit & Earth Fault, 24V Release, Panel Mounting, 48 x 96 x 80mm | TYCO | TYCO | ES2190-000 | CURRENT | 1
2491272 | TRANSFORMER,POWER | Groundmount, 110kV/33kV, 80MVA, 3Ph, HV Vertical RIP, 180 LV Plug, Mineral Oil Insul, ODAF, YNyn0+d, Vacuum OLTC 23 Tap Posn, F/S Radiator, MD100m | WILSON | WILSON TRANSFORMER CO. PTY LTD | P23__ | CURRENT | 1
2491280 | DIE,CRIMPING TOOL | Compression, Hex, 6T, 6.3mm A/F, Cu 16mm2, 6.0mm W | AMPLITUD | AMPLITUDE PTY LTD - 396777 | K6-C16 | CURRENT | 1
2491298 | DIE,CRIMPING TOOL | Compression, Hex, 6T, 7.7mm A/F, Cu 25mm2, 10.0mm W | AMPLITUD | AMPLITUDE PTY LTD - 396777 | K6-C25 | CURRENT | 1
2491306 | DIE,CRIMPING TOOL | Compression, Hex, 6T, 9.2mm A/F, Cu 35mm2, 10.0mm W | AMPLITUD | AMPLITUDE PTY LTD - 396777 | K6-C35 | CURRENT | 1
2491314 | DIE,CRIMPING TOOL | Compression, Hex, 6T, 10.4mm A/F, Cu 50mm2, 9.0mm W | AMPLITUD | AMPLITUDE PTY LTD - 396777 | K6-C50 | CURRENT | 1
2491322 | DIE,CRIMPING TOOL | Compression, Hex, 6T, 11.5mm A/F, Cu 70mm2, 9.0mm W | AMPLITUD | AMPLITUDE PTY LTD - 396777 | K6-C70 | CURRENT | 1
2491330 | DIE,CRIMPING TOOL | Compression, Hex, 6T, 14.2mm A/F, Cu 95mm2, 6.0mm W | AMPLITUD | AMPLITUDE PTY LTD - 396777 | K6-C95 | CURRENT | 1
2491348 | DIE,CRIMPING TOOL | Compression, Hex, 6T, 16.5mm A/F, Cu 120mm2, 6.0mm W | AMPLITUD | AMPLITUDE PTY LTD - 396777 | K6-C120 | CURRENT | 1
2491355 | DIE,CRIMPING TOOL | Compression, Hex, 6T, 20.0mm A/F, Cu 185mm2, 5.0mm W | AMPLITUD | AMPLITUDE PTY LTD - 396777 | K6-C185 | CURRENT | 1
2491363 | DIE,CRIMPING TOOL | Compression, Hex, 6T, 17.3mm A/F, ABC 35-70mm2, 9.0mm W | AMPLITUD | AMPLITUDE PTY LTD - 396777 | E22/173 | CURRENT | 1
2491371 | DIE,CRIMPING TOOL | Compression, Hex, 6T, 21.5mm A/F, ABC 95-120mm2, 9.0mm W | AMPLITUD | AMPLITUDE PTY LTD - 396777 | E22/215 | CURRENT | 1
2491389 | LIFTER | Conductor Jib Base for Redmond Gary TL EWP, Al c/w Jib Bullet End Cap, suit 63mm (2-1/2") Fibreglass Stick | REDMOND | REDMONDGARY EWP'S | 07A395/28A0427#1 | PHASING | 1
2491397 | STRAP,EARTH | Electroplated CU Strap, 450 x 38 x 6mm, 12mm bolt, Dwg 10015460 | ISM | ISM MANUFACTURING PTY LTD | ERGENE-10015460 | CURRENT | 1
2491405 | DESICCANT KIT | Dessicant, suit GE HYpact | GE | GENERAL ELECTRIC COMPANY | HA20591991 | CURRENT | 1
2491413 | GAUGE,PRESSURE | SF6 Pressure Gauage, suit GE Hypact | GE | GENERAL ELECTRIC COMPANY | HA2000487 | CURRENT | 1
2491421 | GASKET | Gasket for Inspection Hatches, O- Ring RI253.37x6.99 EPDM NT1932, suit GE Hypact | GE | GENERAL ELECTRIC COMPANY | HA2013744 | CURRENT | 1
2491447 | GAUGE,PRESSURE | SF6 Pressure Gauage, suit GL309, GL312, GL314, DT1 72.5, DT1 145 | GE | GENERAL ELECTRIC COMPANY | 47.239.910-01 | CURRENT | 1
2491454 | GASKET | Gasket for Inspection Hatches, suit GL309, GL312, GL314, DT1 72.5, DT1 145 | GE | GENERAL ELECTRIC COMPANY | 47.239.550-01 | CURRENT | 1
2491462 | MODULE,TRANSCEIVER | 10G, SFP+ BiBi ZR, TX1490 / RX1550nm, 80km, SMF, LC Simplex Connector, Programmable | FLEXOPTX | FLEXOPTIX UNIVERSAL TRANSCEIVERS | P.B1696.80.LO.R | CURRENT | 1
2491470 | MODULE,TRANSCEIVER | 10G, SFP+ BiBi ZR, TX1550 / RX1490nm, 80km, SMF, LC Simplex Connector, Programmable | FLEXOPTX | FLEXOPTIX UNIVERSAL TRANSCEIVERS | P.B1696.80.OL.R | CURRENT | 1
2491488 | MODULE,TRANSCEIVER | 10G, SFP+ ZR+, 1550nm, 100km, SMF, LC Duplex Connector, Programmable | FLEXOPTX | FLEXOPTIX UNIVERSAL TRANSCEIVERS | P.1596.A.R | CURRENT | 1
2491496 | WRENCH,TORQUE | 3/8", Square Drive, 7-108Nm | C&LTOOL | CALTCO T/A C&L TOOL CENTRE | TOL301098 | CURRENT | 1
2491504 | SOCKET,SOCKET WRENCH | 13mm x 3/8", Square Drive, 6 Point, Impact Rated | C&LTOOL | CALTCO T/A C&L TOOL CENTRE | ACT61110013 | CURRENT | 2
2491504 | SOCKET,SOCKET WRENCH | 13mm x 3/8", Square Drive, 6 Point, Impact Rated | MILWAUKE | MILWAUKEE POWER TOOLS | 49666137 | CURRENT | 5
2491504 | SOCKET,SOCKET WRENCH | 13mm x 3/8", Square Drive, 6 Point, Impact Rated | C&LTOOL | CALTCO T/A C&L TOOL CENTRE | 49666137 | CURRENT | 1
2491512 | SOCKET,SOCKET WRENCH | 17mm x 3/8", Square Drive, 6 Point, Impact Rated | MILWAUKE | MILWAUKEE POWER TOOLS | 49666141 | CURRENT | 5
2491512 | SOCKET,SOCKET WRENCH | 17mm x 3/8", Square Drive, 6 Point, Impact Rated | C&LTOOL | CALTCO T/A C&L TOOL CENTRE | ACT61110017 | CURRENT | 2
2491512 | SOCKET,SOCKET WRENCH | 17mm x 3/8", Square Drive, 6 Point, Impact Rated | C&LTOOL | CALTCO T/A C&L TOOL CENTRE | 49666141 | CURRENT | 1
2491520 | SOCKET,SOCKET WRENCH | 19mm x 3/8", Square Drive, 6 Point, Impact Rated | MILWAUKE | MILWAUKEE POWER TOOLS | 49666143 | CURRENT | 5
2491520 | SOCKET,SOCKET WRENCH | 19mm x 3/8", Square Drive, 6 Point, Impact Rated | C&LTOOL | CALTCO T/A C&L TOOL CENTRE | 49666143 | CURRENT | 1
2491520 | SOCKET,SOCKET WRENCH | 19mm x 3/8", Square Drive, 6 Point, Impact Rated | C&LTOOL | CALTCO T/A C&L TOOL CENTRE | ACT61110019 | CURRENT | 2
2466936 | CABLE,POWER,ELECTRICAL | 0.6/1kV, 4C+E, 16mm2+6mm2 E Cu/X-HF-90 Insul/HFS-90-TP Bedding/DBT/HFS-90-TP, Orange Sheath, Red Wht Blue Blk Grn/Ylw Insul, 500m Wood Drum, JTS 03-01-08 | MIDLANDS | MIDLAND METALS | MMO-4+EX16 CU X DBT HFS NJ HFS | CURRENT | 1
2466183 | END CAP | Heatshrink Size 6-2mm, Cable Range O/D 2-4mm, 25mm Lg, 2mm Thk Wall, Cross-linked PO w/-Thermoplastic Sealant, suit 1.0 - 2.5mm2 Cable | CABAC | CABAC (MANUFACTURER) | SRE0 | CURRENT | 1
2466191 | END CAP | Heatshrink Size 12-4mm, Cable Range O/D 4-10mm, 40mm Lg, 2.6mm Thk Wall, Cross-linked PO w/- Thermoplastic Sealant, suit 4.0 - 35mm2 Cable | CABAC | CABAC (MANUFACTURER) | SRE1 | CURRENT | 1
2491546 | SLEEVE,ELECTRICAL CONNECTOR | H-Tensile, Mechanical Sheer Bolt, 95-240mm2, Tinned Al, Blocked, suit 95 to 240mm2 Standed Sector LV Cable | TECONN | TE CONNECTIVITY LTD | 2107440-1 | CURRENT | 1
2491546 | SLEEVE,ELECTRICAL CONNECTOR | H-Tensile, Mechanical Sheer Bolt, 95-240mm2, Tinned Al, Blocked, suit 95 to 240mm2 Standed Sector LV Cable | TECONN | TE CONNECTIVITY LTD | BSLB-95/240 | CURRENT | 5
2491553 | PLUG | Lift Cover Plug, for Johnson Screens Explosion Mitigation Lids | AQSGROUP | AQSEPTENCE GROUP PTY LTD | 10000248370 | CURRENT | 1
2491561 | SCISSORS | Milwaukee Jobsite Scissors, Offset 60Deg All Metal Handles, Bolt Lock Blade, Ruler Marking on Blade | C&LTOOL | CALTCO T/A C&L TOOL CENTRE | MILWA4932479410 | CURRENT | 1
2491561 | SCISSORS | Milwaukee Jobsite Scissors, Offset 60Deg All Metal Handles, Bolt Lock Blade, Ruler Marking on Blade | MILWAUKE | MILWAUKEE POWER TOOLS | 4932479410 | CURRENT | 5
2491579 | BLADE | Milwaukee, 89mm, Universal Fit OPEN-LOK, Oscillating Multi-Tool HCS Wood Blade | C&LTOOL | CALTCO T/A C&L TOOL CENTRE | MILWA49251101 | PHASING | 1
2491579 | BLADE | Milwaukee, 89mm, Universal Fit OPEN-LOK, Oscillating Multi-Tool HCS Wood Blade | C&LTOOL | CALTCO T/A C&L TOOL CENTRE | MILWA49251121 | PHASING | 2
2491579 | BLADE | Milwaukee, 89mm, Universal Fit OPEN-LOK, Oscillating Multi-Tool HCS Wood Blade | MILWAUKE | MILWAUKEE POWER TOOLS | 49251121 | PHASING | 5
2491744 | PLUG | Lift Cover Plug, for EJ Co Explosion Mitigation Lids | EJAUST | EJ AUSTRALIA PTY LTD | PLASPLUGRECT | CURRENT | 1
2491751 | TESTER | DV-Power CAT-P Circuit Breaker Analyser & Timer c/w Mini USB Cable, USB Stick, Touch Pen, 8m cable set c/w alligator clips,30/300A Current clamp | PACTEST | PACIFIC TEST EQUIPMENT P/L | CATP000-N-00 | CURRENT | 1
2491769 | ACCESSORY KIT,ELEC EQUIP | DV-Power CAT-P Coil Control Module c/w Control Cable & Supply Cable w/Banana Plugs, Test Probes w/Grip Jaws | PACTEST | PACIFIC TEST EQUIPMENT P/L | COCON-MOD-00 | PURCHASE AS REQUIRED | 1
2491777 | TERMINATION KIT,ELECTRICAL CABLE | Outdoor, 33kV Heatshrink Joint, 3Ph, 630mm2 Pressure Sealed Termination c/w Shear-Off Lugs, for 33kV PLY 630mm2 Al Cable | TECONN | TE CONNECTIVITY LTD | ES3392-000 | CURRENT | 1
2491777 | TERMINATION KIT,ELECTRICAL CABLE | Outdoor, 33kV Heatshrink Joint, 3Ph, 630mm2 Pressure Sealed Termination c/w Shear-Off Lugs, for 33kV PLY 630mm2 Al Cable | RAYCHEM | RAYCHEM (AUSTRALIA) PTY LTD | EPKT-EX441 | CURRENT | 5
2491785 | BRUSH,WIRE,SCRATCH | Madi Conductor Brush, DogBone, for Cu & Al, Lightweight, Snap Ring, with Loctite 222 Threadlocker on Threads | TEN | THE ENERGY NETWORK | DBWB-1 | CURRENT | 1
2491793 | BRUSH,WIRE,SCRATCH | Replacement, Madi DogBone Brush Pads | TEN | THE ENERGY NETWORK | LWB-1 | CURRENT | 1
2491801 | TESTER | Live Line Rope Tester, Magnetic Base | TEN | THE ENERGY NETWORK | RT-10 | CURRENT | 1
2426617 | ADAPTOR,UNIVERSAL | Sunrise to Snap On/Off Bayonet c/w Al Sleeve & Nylon Bayonet Adapter, suit Phase Clamp CLP459 | PENTA | PENTA AUST (TMAC THEW & MCCANN/HYLEC) | PA10530 | CURRENT | 1
2426617 | ADAPTOR,UNIVERSAL | Sunrise to Snap On/Off Bayonet c/w Al Sleeve & Nylon Bayonet Adapter, suit Phase Clamp CLP459 | THEWMCAN | TMAC THEW & MCCANN GROUP | 2426617 | CURRENT | 2
2426617 | ADAPTOR,UNIVERSAL | Sunrise to Snap On/Off Bayonet c/w Al Sleeve & Nylon Bayonet Adapter, suit Phase Clamp CLP459 | THEWMCAN | TMAC THEW & MCCANN GROUP | TM10530 | CURRENT | 5
2491918 | TERMINATION KIT,ELECTRICAL CABLE | In/Out LV Termination, Heatshrink, suit 25mm2 4 Core WB Al XLPE/PVC, c/w Bi-Metal Narrow Palm Shear Bolt Lugs | RAYCHEM | RAYCHEM (AUSTRALIA) PTY LTD | EPKT-EQ536 | CURRENT | 5
2491918 | TERMINATION KIT,ELECTRICAL CABLE | In/Out LV Termination, Heatshrink, suit 25mm2 4 Core WB Al XLPE/PVC, c/w Bi-Metal Narrow Palm Shear Bolt Lugs | TECONN | TE CONNECTIVITY LTD | ES6344-000 | CURRENT | 1
2491926 | TERMINATION KIT,ELECTRICAL CABLE | LV Pillar Termination, Heatshrink, suit 25mm2 4 Core WB Al XLPE/PVC, c/w 3 x Bi-Metal Stalk Lugs & 225mm2 Al Lug | TECONN | TE CONNECTIVITY LTD | ES6345-000 | CURRENT | 1
2491926 | TERMINATION KIT,ELECTRICAL CABLE | LV Pillar Termination, Heatshrink, suit 25mm2 4 Core WB Al XLPE/PVC, c/w 3 x Bi-Metal Stalk Lugs & 225mm2 Al Lug | RAYCHEM | RAYCHEM (AUSTRALIA) PTY LTD | EPKT-EQ537 | CURRENT | 5
2491934 | RELAY,PROTECTION | Bus Diff, 3Ph, 10-40% Set, 30TE Size 6, 2 Out, Hand Reset, 1A CT Rating (1A variant), c/w Resistors | CSEUNI | CSE UNISERVE PTY LTD | MCAG34VCBF0220A | CURRENT | 1
2491942 | RELAY,PROTECTION | Bus Diff, 3Ph, 10-40% Set, 30TE Size 6, 2 Out, Hand Reset, 5A CT Rating (5A variant), c/w Resistors | CSEUNI | CSE UNISERVE PTY LTD | MCAG34VCBC0047A | CURRENT | 1
2491983 | BAG | Transformer Transport Bunding Bag, 4.5 x 4.5m, Plastic c/w Grommets | STRATEX | STRATEX PTY LTD | TBK177X2 | CURRENT | 1
2491991 | BAG | Transformer Transport Bunding Bag, 5.8 x 5.8m, Plastic c/w Grommets | STRATEX | STRATEX PTY LTD | TBK228X2 | CURRENT | 1
2492007 | CONVERTER,SIGNAL DATA | Media Converter, Gigabit Ethernet to SFP, 10/100/1000M-TX to 1000M-SFP, 12-48V DC, DIN Mount | BBNS | BLACK BOX NETWORK SERVICES | LGC280A | CURRENT | 1
2492015 | CONVERTER,SIGNAL DATA | Media Converter, Fast Ethernet to SFP, 10/100M-TX to 100M-SFP, 12-48V DC, DIN Mount | BBNS | BLACK BOX NETWORK SERVICES | LMC280A | PHASING | 1
2492023 | PARTS KIT,TERMINAL JUNCTION | Slip Base Pole Kit c/w 20A (10x38mm) Fuse & Holder, M8 4mm2 Lug, 2 Terminal Blocks, for fixed Base Street Light | MMELEC | MM ELECTRICAL MERCHANDISING | I3S-2C25AL-FB1 | CURRENT | 1
2492023 | PARTS KIT,TERMINAL JUNCTION | Slip Base Pole Kit c/w 20A (10x38mm) Fuse & Holder, M8 4mm2 Lug, 2 Terminal Blocks, for fixed Base Street Light | MMELEC | MM ELECTRICAL MERCHANDISING | I3S-BP1DR-ROK | CURRENT | 1
2492031 | PARTS KIT,TERMINAL JUNCTION | Fixed Base Pole Kit 3 Ph c/w 20A (10x38) Fuse & Holder, M8 x 4mm2 Lug, 16mm2 Lug, 2 Terminal Blocks, for Slip Base Street Light Pole | MMELEC | MM ELECTRICAL MERCHANDISING | I3S-BP3DR-ROK | CURRENT | 1
2492049 | FUSECARRIER | 500V, 32A Fuse Carrier, DIN Rail Mtg for gG type 10x38mm Metric Fuses (IEC 60269-2) | REXEL | REXEL PTY LTD | LEG05808 | CURRENT | 1
2492056 | FUSE,CARTRIDGE | Ferrule, 38mm Lg, 10mm Dia Cap, 20A 240v AC 16.5 kA Rated Breaking Capacity, Type SK gG, AS 60269.3 | REXEL | REXEL PTY LTD | LEG13320 | CURRENT | 1
2492064 | FUSE,CARTRIDGE | Ferrule, 38mm Lg, 10mm Dia Cap, 10A 240V AC 16.5 kA Rated Breaking Capacity, Type SK gG, AS 60269.3 | REXEL | REXEL PTY LTD | LEG13310 | CURRENT | 1
ACT1950 | METER,WATTHOUR | Plug In Fuse Base Only, suit Mk7C PlusES/Active Stream | EDMI | EDMI PTY LTD | SUB197126A | CURRENT | 5
ACT1950 | METER,WATTHOUR | Plug In Fuse Base Only, suit Mk7C PlusES/Active Stream | ACSTREAM | ACTIVE STREAM METER PROVIDER | 7001401 | CURRENT | 1
2492072 | PUMP, ROTARY | Milwaukee, M18 Transfer Pump, 18V, Self-Priming, Splash-Proof Battery Compartment | MILWAUKE | MILWAUKEE POWER TOOLS | M18TP-0 | CURRENT | 1
2492080 | IMPELLER | Flexible Impeller Kit, for Milwaukee M18 Transfer Pump | MILWAUKE | MILWAUKEE POWER TOOLS | A016052001001 | CURRENT | 1
2492130 | INSECT NET,HEAD | Fly & Mosquito Head Protection, Fine Mesh, One Size, Pull Cord for Secure Fit | ATOMSUPP | ATOM SUPPLY | 1446001 | CURRENT | 1
2492148 | TRANSFORMER,DISTRIBUTION | Groundmount, 33kV/433V, 1500kVA, 3Ph, 50Hz, O/A 1921 x 1948mm, KNAN, Dyn11, HV Bushing DIN Interface C, c/w LV & HV Cable Box (scm) | TYREE | TYREE INDUSTRIES PL MITTAGONG NSW | 1500M602 | CURRENT | 1
2492155 | MODEM,COMMUNICATIONS | 4G MCR GE Modem, GNSS, 6 Eth, 10-60VDC, 4.5 x 20.3 x 12.2cm | GE | GENERAL ELECTRIC COMPANY | MXCX4GDNNNNNNS4ALSUNC | CURRENT | 1
2492163 | MOUNTING RAIL,ELECTRICAL COMPONENT | Mounting Kit, for 4G MCR GE Modem | GE | GENERAL ELECTRIC COMPANY | 03-4125A06 | CURRENT | 1
2492171 | MOUNTING RAIL,ELECTRICAL COMPONENT | Mounting Kit, for 4G ECR GE Modem | GE | GENERAL ELECTRIC COMPANY | 03-4125A07 | CURRENT | 1
2492189 | CONVERTER,DC TO DC | 18-75VDC Input, 48VDC Out, 3.2A Output, 2250VDC Input to Output Isolation, 1600VDC In/Out to Case, c/w DIN Rail Mounting Bracket | HELIOS | HELIOS POWER SOLUTIONS PL | WAF150-48S48W-HC | CURRENT | 1
2492213 | ARRESTER,ELECTRICAL SURGE | Class SL, Ur=10kV, Uc=8.4kV, 10kA, Gapless Metal Oxide c/w Pedestal Base for 11kV Effectively Earthed Systems | ACCULEC | ACCULEC PTY LTD - E18524 | PVI-LP 300809-3010 | CURRENT | 1
2492213 | ARRESTER,ELECTRICAL SURGE | Class SL, Ur=10kV, Uc=8.4kV, 10kA, Gapless Metal Oxide c/w Pedestal Base for 11kV Effectively Earthed Systems | ACCULEC | ACCULEC PTY LTD - E18524 | 300809-3010 | CURRENT | 5
2492221 | ARRESTER,ELECTRICAL SURGE | Class SL, Ur=18kV, Uc=15.3kV, 10kA, Gapless Metal Oxide c/w Pedestal Base for 22kV Effectively Earthed Systems | ACCULEC | ACCULEC PTY LTD - E18524 | PVI-LP 300815-3010 | CURRENT | 1
2492221 | ARRESTER,ELECTRICAL SURGE | Class SL, Ur=18kV, Uc=15.3kV, 10kA, Gapless Metal Oxide c/w Pedestal Base for 22kV Effectively Earthed Systems | ACCULEC | ACCULEC PTY LTD - E18524 | 300815-3010 | CURRENT | 5
2492239 | ARRESTER,ELECTRICAL SURGE | Class SL, Ur=30kV, Uc=24.4kV, 10kA, Gapless Metal Oxide c/w Pedestal Base for 33kV Effectively Earthed Systems | ACCULEC | ACCULEC PTY LTD - E18524 | PVI-LP 300824-3010 | CURRENT | 1
2492239 | ARRESTER,ELECTRICAL SURGE | Class SL, Ur=30kV, Uc=24.4kV, 10kA, Gapless Metal Oxide c/w Pedestal Base for 33kV Effectively Earthed Systems | ACCULEC | ACCULEC PTY LTD - E18524 | 300824-3010 | CURRENT | 5
2492247 | ARRESTER,ELECTRICAL SURGE | Class SM, Ur=54kV, Uc=42kV, 10kA, Gapless Metal Oxide c/w Pedestal Base for 66kV Effectively Earthed Systems | ACCULEC | ACCULEC PTY LTD - E18524 | EVP 004210-3010 | CURRENT | 1
2492254 | ARRESTER,ELECTRICAL SURGE | Class SL, Ur=192kV, Uc=152kV, 10kA, Gapless Metal Oxide c/w Pedestal Base for 220kV Effectively Earthed Systems | ACCULEC | ACCULEC PTY LTD - E18524 | EVP 015210-3010 | CURRENT | 1
2492262 | ARRESTER,ELECTRICAL SURGE | Class SL, Ur=12kV, Uc=10.2kV, 10kA, Gapless Metal Oxide c/w Pedestal Base for 11kV Non-Effectively Earthed Systems | ACCULEC | ACCULEC PTY LTD - E18524 | PVI-LP 300810-3010 | CURRENT | 1
2492262 | ARRESTER,ELECTRICAL SURGE | Class SL, Ur=12kV, Uc=10.2kV, 10kA, Gapless Metal Oxide c/w Pedestal Base for 11kV Non-Effectively Earthed Systems | ACCULEC | ACCULEC PTY LTD - E18524 | 300810-3010 | CURRENT | 5
2492270 | ARRESTER,ELECTRICAL SURGE | Class SL, Ur=24kV, Uc=19.5kV, 10kA, Gapless Metal Oxide c/w Pedestal Base for 22kV Non-Effectively Earthed Systems | ACCULEC | ACCULEC PTY LTD - E18524 | PVI-LP 300820-3010 | CURRENT | 1
2492270 | ARRESTER,ELECTRICAL SURGE | Class SL, Ur=24kV, Uc=19.5kV, 10kA, Gapless Metal Oxide c/w Pedestal Base for 22kV Non-Effectively Earthed Systems | ACCULEC | ACCULEC PTY LTD - E18524 | 300820-3010 | CURRENT | 5
2492288 | ARRESTER,ELECTRICAL SURGE | Class SL, Ur=36kV, Uc=29V, 10kA, Gapless Metal Oxide c/w Pedestal Base for 36kV Non-Effectively Earthed Systems | ACCULEC | ACCULEC PTY LTD - E18524 | PVI-LP 300829-3010 | CURRENT | 1
2492288 | ARRESTER,ELECTRICAL SURGE | Class SL, Ur=36kV, Uc=29V, 10kA, Gapless Metal Oxide c/w Pedestal Base for 36kV Non-Effectively Earthed Systems | ACCULEC | ACCULEC PTY LTD - E18524 | 300829-3010 | CURRENT | 5
2429744 | ARRESTER,ELECTRICAL SURGE | LDC3, Ur=96kV, Uc=77kV, 10kA, Gapless Metal Oxide c/w Insulated base for 110kV Effectively Earthed Systems | SIEMENS | SIEMENS LTD | 3EL2 096-2PJ31-4XA5 | CURRENT | 1
2429751 | ARRESTER,ELECTRICAL SURGE | LDC3, Ur=120kV, Uc=88kV, 10kA, Gapless Metal Oxide c/w Insulated Base for 132kV Effectively Earthed Systems | SIEMENS | SIEMENS LTD | 3EL2 120-2PM31-4XA5 | CURRENT | 1
2457786 | BATTERY,STORAGE | 125V, 125Ah, Dual String, 38 x UXH75-6 VRLA Monoblocs w/out Rack, Subs Standby Battery Bank, Contract 10591, Item 1a | CENTURYY | CENTURY YUASA | 341250 | CURRENT | 1
2457950 | BATTERY,STORAGE | 125V, 125Ah, Dual String, 38 x UXH75-6 VRLA Monoblocs c/w Rack, Subs Standby Battery Bank, Contract 10591, Item 1b | CENTURYY | CENTURY YUASA | 341273 | CURRENT | 1
2457794 | BATTERY,STORAGE | 125V, 180Ah, Dual String, 38 x UXH100-6 VRLA Monoblocs w/out Rack, Subs Standby Battery Bank, Contract 10591, Item 2a | CENTURYY | CENTURY YUASA | 341251 | CURRENT | 1
2457968 | BATTERY,STORAGE | 125V, 180Ah, Dual String, 38 x UXH100-6 VRLA Monoblocs c/w Rack, Subs Standby Battery Bank, Contract 10591, Item 2b | CENTURYY | CENTURY YUASA | 341274 | CURRENT | 1
2457802 | BATTERY,STORAGE | 125V, 224Ah, Dual String, 38 x UXH125-6 VRLA Monoblocs w/out Rack, Subs Standby Battery Bank, Contract 10591, Item 3a | CENTURYY | CENTURY YUASA | 341252 | CURRENT | 1
2457976 | BATTERY,STORAGE | 125V, 224Ah, Dual String, 38 x UXH125-6 VRLA Monoblocs c/w Rack, Subs Standby Battery Bank, Contract 10591, Item 3b | CENTURYY | CENTURY YUASA | 341275 | CURRENT | 1
2457810 | BATTERY,STORAGE | 110V, 90Ah, Dual String, 18 x UXH50-12 VRLA Monoblocs w/out Rack, Subs Standby Battery Bank, Contract 10591, Item 4a | CENTURYY | CENTURY YUASA | 341253 | CURRENT | 1
2457984 | BATTERY,STORAGE | 110V, 90Ah, Dual String, 18 x UXH50-12 VRLA Monoblocs c/w Rack, Subs Standby Battery Bank, Contract 10591, Item 4b | CENTURYY | CENTURY YUASA | 341276 | CURRENT | 1
2458115 | BATTERY,STORAGE | 110V, 90Ah, Dual String, 18 x UXH50-12 VRLA Monoblocs c/w Enclosed Rack, Subs Standby Battery Bank, Contract 10591, Item 4c | CENTURYY | CENTURY YUASA | 341296 | CURRENT | 1
2457828 | BATTERY,STORAGE | 110V, 125Ah, Dual String, 36 x UXH75-6 VRLA Monoblocs w/out Rack, Subs Standby Battery Bank, Contract 10591, Item 5a | CENTURYY | CENTURY YUASA | 341254 | CURRENT | 1
2457992 | BATTERY,STORAGE | 110V, 125Ah, Dual String, 36 x UXH75-6 VRLA Monoblocs c/w Rack, Subs Standby Battery Bank, Contract 10591, Item 5b | CENTURYY | CENTURY YUASA | 341277 | CURRENT | 1
2457836 | BATTERY,STORAGE | 110V, 180Ah, Dual String, 36 x UXH100-6 VRLA Monoblocs w/out Rack, Subs Standby Battery Bank, Contract 10591, Item 6a | CENTURYY | CENTURY YUASA | 341255 | CURRENT | 1
2458008 | BATTERY,STORAGE | 110V, 180Ah, Dual String 36 x UXH100-6 VRLA Monoblocs c/w Rack, Subs Standby Battery Bank, Contract 10591, Item 6b | CENTURYY | CENTURY YUASA | 341278 | CURRENT | 1
2458123 | BATTERY,STORAGE | 110V, 180Ah, Dual String, 36 x UXH100-6 VRLA Monoblocs c/w Enclosed Rack, Subs Standby Battery Bank, Contract 10591, Item 6c | CENTURYY | CENTURY YUASA | 341298 | CURRENT | 1
2457844 | BATTERY,STORAGE | 110V, 224Ah, Dual String, 36 x UXH125-6 VRLA Monoblocs w/out Rack, Subs Standby Battery Bank, Contract 10591, Item 7a | CENTURYY | CENTURY YUASA | 341256 | CURRENT | 1
2458016 | BATTERY,STORAGE | 110V, 224Ah, Dual String, 36 x UXH125-6 VRLA Monoblocs c/w Rack, Subs Standby Battery Bank, Contract 10591, Item 7b | CENTURYY | CENTURY YUASA | 341279 | CURRENT | 1
2458131 | BATTERY,STORAGE | 110V, 224Ah, Dual String, 36 x UXH125-6 VRLA Monoblocs c/w Enclosed Rack, Subs Standby Battery Bank, Contract 10591, Item 7c | CENTURYY | CENTURY YUASA | 341299 | CURRENT | 1
2457851 | BATTERY,STORAGE | 110V, 400Ah, Dual String, 108 x UXL220-2 VRLA Monoblocs w/out Rack, Subs Standby Battery Bank, Contract 10591, Item 8a | CENTURYY | CENTURY YUASA | 341257 | CURRENT | 1
2458024 | BATTERY,STORAGE | 110V, 400Ah, Dual String, 108 x UXL220-2 VRLA Monoblocs c/w Rack, Subs Standby Battery Bank, Contract 10591, Item 8b | CENTURYY | CENTURY YUASA | 341280 | CURRENT | 1
2458149 | BATTERY,STORAGE | 110V, 400Ah, Dual String, 108 x UXL220-2 VRLA Monoblocs c/w Enclosed Rack, Subs Standby Battery Bank, Contract 10591, Item 8c | CENTURYY | CENTURY YUASA | 341300 | CURRENT | 1
2457869 | BATTERY,STORAGE | 48V, 90Ah, Dual String, 8 x UXH50-12 VRLA Monoblocs w/out Rack, Subs Standby Battery Bank, Contract 10591, Item 9a | CENTURYY | CENTURY YUASA | 341258 | CURRENT | 1
2458032 | BATTERY,STORAGE | 48V, 90Ah, Dual String, 8 x UXH50-12 VRLA Monoblocs c/w Rack, Subs Standby Battery Bank, Contract 10591, Item 9b | CENTURYY | CENTURY YUASA | 341281 | CURRENT | 1
2458156 | BATTERY,STORAGE | 48V, 90Ah, Dual String, 8 x UXH50-12 VRLA Monoblocs c/w Enclosed Rack, Subs Standby Battery Bank, Contract 10591, Item 9c | CENTURYY | CENTURY YUASA | 341236 | CURRENT | 1
2457885 | BATTERY,STORAGE | 48V, 180Ah, Dual String, 8 x FXH100-12S VRLA Monoblocs w/out Rack, Subs Standby Battery Bank, Contract 10591, Item 11a | CENTURYY | CENTURY YUASA | 313122-ITEM 3D | CURRENT | 1
2458057 | BATTERY,STORAGE | 48V, 180Ah, Dual String, 8 x FXH100-12S VRLA Monoblocs c/w Rack, Subs Standby Battery Bank, Contract 10591, Item 11b | CENTURYY | CENTURY YUASA | 313122-ITEM 3D+R | CURRENT | 1
2457893 | BATTERY,STORAGE | 48V, 224Ah, Dual String, 16 x UXH125-6 VRLA Monoblocs w/out Rack, Subs Standby Battery Bank, Contract 10591, Item 12a | CENTURYY | CENTURY YUASA | 341261 | CURRENT | 1
2458065 | BATTERY,STORAGE | 48V, 224Ah, Dual String, 16 x UXH125-6 VRLA Monoblocs c/w Rack, Subs Standby Battery Bank, Contract 10591, Item 12b | CENTURYY | CENTURY YUASA | 341284 | CURRENT | 1
2458164 | BATTERY,STORAGE | 48V, 224Ah, Dual String, 16 x UXH125-6 VRLA Monoblocs c/w Enclosed Rack, Subs Standby Battery Bank, Contract 10591, Item 12c | CENTURYY | CENTURY YUASA | 341301 | CURRENT | 1
2457901 | BATTERY,STORAGE | 48V, 500Ah, Dual String, 48 x UXL330-2 VRLA Monoblocs w/out Rack, Subs Standby Battery Bank, Contract 10591, Item 13a | CENTURYY | CENTURY YUASA | 341262 | CURRENT | 1
2458073 | BATTERY,STORAGE | 48V, 500Ah, Dual String, 48 x UXL330-2 VRLA Monoblocs c/w Rack, Subs Standby Battery Bank, Contract 10591, Item 13b | CENTURYY | CENTURY YUASA | 341285 | CURRENT | 1
2458172 | BATTERY,STORAGE | 48V, 500Ah, Dual String, 48 x UXL 330-2 VRLA Monoblocs c/w Enclosed Rack, Subs Standby Battery Bank, Contract 10591, Item 13c | CENTURYY | CENTURY YUASA | 341302 | CURRENT | 1
2457919 | BATTERY,STORAGE | 48V, 1000Ah, Dual String, 48 x UXL550-2 VRLA Monoblocs w/out Rack, Subs Standby Battery Bank, Contract 10591, Item 14a | CENTURYY | CENTURY YUASA | 341263 | CURRENT | 1
2458081 | BATTERY,STORAGE | 48V, 1000Ah, Dual String, 48 x UXL550-2 VRLA Monoblocs c/w Rack, Subs Standby Battery Bank, Contract 10591, Item 14b | CENTURYY | CENTURY YUASA | 341286 | CURRENT | 1
2457927 | BATTERY,STORAGE | 32V, 125Ah, Dual String, 10 x UXH75-6 VRLA Monoblocs w/out Rack, Subs Standby Battery Bank, Contract 10591, Item 15a | CENTURYY | CENTURY YUASA | 341264 | CURRENT | 1
2458099 | BATTERY,STORAGE | 32V, 125Ah, Dual String, 10 x UXH75-6 VRLA Monoblocs c/w Rack, Subs Standby Battery Bank, Contract 10591, Item 15b | CENTURYY | CENTURY YUASA | 341287 | CURRENT | 1
2457935 | BATTERY,STORAGE | 32V, 180Ah, Dual String, 10 x UXH100-6 VRLA Monoblocs w/out Rack, Subs Standby Battery Bank, Contract 10591, Item 16a | CENTURYY | CENTURY YUASA | 341265 | CURRENT | 1
2458107 | BATTERY,STORAGE | 32V, 180Ah, Dual String, 10 x UXH100-6 VRLA Monoblocs c/w Rack, Subs Standby Battery Bank, Contract 10591, Item 16b | CENTURYY | CENTURY YUASA | 241288 | CURRENT | 1
2457943 | BATTERY,STORAGE | 12V, 7Ah, 1 x NP7-12FR VRLA Monobloc, Recloser Standby Battery, Contract 10591, Item 17 | CENTURYY | CENTURY YUASA | 175017 | CURRENT | 1
2492296 | CUTTER,BATTERY OPERATED | Milwaukee, M18 Force Logic, 860mm2 ACSR Cutter, Skin Only | MILWAUKE | MILWAUKEE POWER TOOLS | M18HCC45-0C | CURRENT | 5
2492296 | CUTTER,BATTERY OPERATED | Milwaukee, M18 Force Logic, 860mm2 ACSR Cutter, Skin Only | C&LTOOL | CALTCO T/A C&L TOOL CENTRE | MILWTM18HCC45-0C | CURRENT | 1
2492304 | ADAPTOR,UNIVERSAL | Button Adaptor to Bayonet/Taplin AL Fitting to suit 38mm Fibreglass Stick | PENTA | PENTA AUST (TMAC THEW & MCCANN/HYLEC) | PA10524 | CURRENT | 1
2492304 | ADAPTOR,UNIVERSAL | Button Adaptor to Bayonet/Taplin AL Fitting to suit 38mm Fibreglass Stick | THEWMCAN | TMAC THEW & MCCANN GROUP | TM10524 | CURRENT | 2
2492379 | RELAY,ELECTROMAGNETIC | Plug-In Relay, 110V DC, 4 C/O Contacts, Magnetic Arc Blowouts | RMSPROD | RMS PRODUCTS (RELAY MONITORING SYSTEMS) | D-B-D110- | PURCHASE AS REQUIRED | 1
2492395 | RACEWAY,NONMETALLIC | Slotted Duct, 2m Lg, 150 x 100mm, Grey | REXEL | REXEL PTY LTD | 10208921 | CURRENT | 1
2492403 | DAMPER,VIBRATION,TRANSMISSION LINE | Stockbridge Type, Clamp Size 15.5-20.0mm | PLP AUST | PREFORMED LINE PRODUCTS (AUST) | VSD-2020 | CURRENT | 1
2492411 | TAG,MARKER | Pole Inspection Disc, Al, Non-Coloured, Non-Stamped, 50mm Dia, 2mm Thk c/w 6mm Dia Punched Hole 8mm from Edge | UAM | UTILITY ASSET MANAGEMENT P/L | DISC-PLAIN | CURRENT | 1
2492429 | MULTIPLEXER CARD | PDH, DFX100, 4 x Eth Ports, 4 x E1 Ports 3 x V.11 Ports, 2 x SFP 100Base-X, Subrack Mechanics, c/w LOOP Support Software (excl SFP's) | COMMTEL | COMMTEL NETWORK SOLUTIONS PL | DFX100-SFP & DFX100SW-LP-SFP | CURRENT | 1
2492429 | MULTIPLEXER CARD | PDH, DFX100, 4 x Eth Ports, 4 x E1 Ports 3 x V.11 Ports, 2 x SFP 100Base-X, Subrack Mechanics, c/w LOOP Support Software (excl SFP's) | AVARA | AVARA TECHNOLOGIES P/L (MANUFACTURER) | P21009.09 | CURRENT | 5
2492437 | MULTIPLEXER CARD | DB4 Single Slot 75 Ohm Bal with 4xE1, DynaFlex Digital Branching Unit, 4xE1 | COMMTEL | COMMTEL NETWORK SOLUTIONS PL | DYF-DB4-75&DYF-DB4-SWENHANCED | CURRENT | 1
2492437 | MULTIPLEXER CARD | DB4 Single Slot 75 Ohm Bal with 4xE1, DynaFlex Digital Branching Unit, 4xE1 | AVARA | AVARA TECHNOLOGIES P/L (MANUFACTURER) | P61011.02 | CURRENT | 5
2460707 | RELAY,PROTECTION | Multi-Contact Tripping Relay, 48V DC, 10 Make, 0 Break, Latching Contacts c/w Latching Flag | RMS | RELAY MONITORING SYSTEMS PL | 2HSM519B2-C-10M00B-2M28S1 | CURRENT | 5
2492494 | RELAY,ELECTROMAGNETIC | Mini Relay, 250VAC, 12VDC, 8A, 0.37kW, 8 Pin Flat, 2 Pole, 2CO, 300 Ohm, 3 Breaking/10 Making ms, 100000 Cycles, Plug-In Mount/Faston Connection, Silver | HAYMANS | HAYMANS ELECTRICAL | FID46.52.007412VDC | CURRENT | 1
2492502 | BASE,RELAY | 250V, 8A, 8 Pin Flat, Screw Terminal, DIN Rail Mount, suit 4652 Relay Box Clamp, IP20, -40 to 70 deg C, 32.8 x 29 x 12.4mm | HAYMANS | HAYMANS ELECTRICAL | FID97.02 | CURRENT | 1
2492510 | POWER SUPPLY | PDU Unit, 1RU, 240V, 10A, 1 x 3 Pin Aus Plug Input, 6 x 3 Pin Aus GPO Output, 2m Lg Cord, Horizontal Orientation, Black, 482.6 x 45 x 44.6mm, w/optional | HAYMANS | HAYMANS ELECTRICAL | SEVSEDG-6P-GPO | CURRENT | 1
2492528 | SPECTACLES,INDUSTRIAL | SafeStyle Fusions, Black Frame, Tinted, Polorised, Medium Impact, PC Frame & Lens, UV400 99.95% UV Protection AS/NZS 1337.1:2010 | ATOMSUPP | ATOM SUPPLY | 40030262 | CURRENT | 1
2492536 | MODEM,COMMUNICATIONS | 4G CATM1+NB-IoT Modem, Quectel Chipset, Yurika Metering Label, Industrial Telstra SIM Fitted, RJ45 to RJ45 Lead | INTERCEL | INTERCEL PTY LTD | ASSMRTS4M1YURNQ | CURRENT | 1
2492544 | MODEM,COMMUNICATIONS | 4G CATM1+NB-IoT Modem, Telit Chipset, Yurika Metering Label, Industrial Telstra SIM Fitted, RJ45 to RJ45 Lead | INTELLI | INTELLI DESIGN | ID 45570 | CURRENT | 1
2492551 | MODEM,COMMUNICATIONS | 4G CATM1+NB-IoT Modem, Quectel Chipset, Energex Label, Industrial Telstra SIM Fitted, RJ45 to RJ45 Lead | INTERCEL | INTERCEL PTY LTD | ASSMRTS4M1ENGNQ | CURRENT | 1
2492577 | HELMET,SAFETY | Hard Hat TA570, White, Unbranded, Vented c/w Ratchet Headgear | ATOMSUPP | ATOM SUPPLY | 90070157 | CURRENT | 1
2492585 | TRANSFORMER,DISTRIBUTION | Pole Mount, 11kV, 10kVA, 1Ph, Ester Oil (FR3) | WILSON | WILSON TRANSFORMER CO. PTY LTD | 873-A370-11-AA (FR3) | CURRENT | 1
2492593 | TRANSFORMER,DISTRIBUTION | Pole Mount, 11kV, 25kVA, 1Ph, Ester Oil (FR3) | WILSON | WILSON TRANSFORMER CO. PTY LTD | 873-A371-11-AA (FR3) | CURRENT | 1
2492601 | TRANSFORMER,DISTRIBUTION | Pole Mount, 11kV, 63kVA, 3Ph, Ester Oil (FR3) | WILSON | WILSON TRANSFORMER CO. PTY LTD | 874-A374-11-AA (FR3) | CURRENT | 1
2492619 | TRANSFORMER,DISTRIBUTION | Pole Mount, 11kV, 500kVA, 3Ph, Ester Oil (FR3) | WILSON | WILSON TRANSFORMER CO. PTY LTD | 874-0609-11-AA (FR3) | CURRENT | 1
2433522 | ELECTRONIC,PHASING DEVICE | Wireless Phasing Device, 11 - 132kV, Outdoor Kit w/Case | PENTA | PENTA AUST (TMAC THEW & MCCANN/HYLEC) | PA21500 | CURRENT | 1
2433522 | ELECTRONIC,PHASING DEVICE | Wireless Phasing Device, 11 - 132kV, Outdoor Kit w/Case | SIBILLE | SIBILLE FAMECA ELECTRIC (MANUFACTURER) | TAG501011132 | CURRENT | 5
2433522 | ELECTRONIC,PHASING DEVICE | Wireless Phasing Device, 11 - 132kV, Outdoor Kit w/Case | HYLEC | HYLEC PTY LTD | TAG501011132 | CURRENT | 2
2492627 | ELECTROLYTE | Freezer Hydration Sqweeze Zero Pops, 5 Mixed Flavours, Sugar Free, Low Calorie, 90ml each, Pack of 10 | SQWINCH | THE SQWINCHER CORP (MANUFACTURER) | SQ159200232 | CURRENT | 5
2492627 | ELECTROLYTE | Freezer Hydration Sqweeze Zero Pops, 5 Mixed Flavours, Sugar Free, Low Calorie, 90ml each, Pack of 10 | ATOMSUPP | ATOM SUPPLY | 40035205 | CURRENT | 1
2492635 | COVER,TERMINAL BLOCK | Type EA 5, Single Cover, Snap Fit, Clear, suits Phoenix UK3N, UK5N & UK6N | PHOENIX | PHOENIX CONTACT PTY LTD | 1024014 | CURRENT | 1
2492643 | COVER,TERMINAL BLOCK | Type EA 5-WS, Single Cover, Snap Fit, Yellow Tint, suits Phoenix UK3N, UK5N, & UK6N | PHOENIX | PHOENIX CONTACT PTY LTD | 1024085 | CURRENT | 1
2492650 | COVER,TERMINAL BLOCK | Type EA 11, Single Cover, Snap Fit, Clear, suits Phoenix UK35 | PHOENIX | PHOENIX CONTACT PTY LTD | 1024263 | CURRENT | 1
2492668 | MULTIPLEXER,DIGITAL | Avara sNGA Card, DynaFlex Secured Network Gateway Adaptor Unit, 8xV.11, 8xRS232, 2x10/100Base-T | AVARA | AVARA TECHNOLOGIES P/L (MANUFACTURER) | P61511.01 | CURRENT | 5
2492668 | MULTIPLEXER,DIGITAL | Avara sNGA Card, DynaFlex Secured Network Gateway Adaptor Unit, 8xV.11, 8xRS232, 2x10/100Base-T | COMMTEL | COMMTEL NETWORK SOLUTIONS PL | DYF-SNGA-2FE | CURRENT | 1
2492676 | TERMINAL STRIP | Mini Neutral Link, 100A, 500V, 5 Hole c/w Cover, Front Wiring, Black | CNWPL | CNW PL - SLACKS CREEK | CLIL5 | CURRENT | 1
2492676 | TERMINAL STRIP | Mini Neutral Link, 100A, 500V, 5 Hole c/w Cover, Front Wiring, Black | CLIPSAL | GERARD INDUSTRIES QLD DIVSN P/L | L5 | CURRENT | 5
2402793 | DIE,CRIMPING TOOL | Hex, 12T, 30.3mm A/F Al | TEN | THE ENERGY NETWORK | K12-30.3-AL | CURRENT | 1
2492718 | CONTROL,TRANSMITTER | Converter Module Only, SFU-K 403, 200kVA Maintenance Spare Part Only, to fit in 19 inch Cabinet | LANDIS | LANDIS GYR (AUST) PTY LTD | 17'019'910'403 | CURRENT | 1
2492726 | THERMOMETER,SELF-INDICATING,BIMETALLIC | Eathing Transformer, AKM 47080, Side-Mount, 5? Dial | INSULECT | INSULECT AUSTRALIA PL | 47080 | CURRENT | 1
124015 | FUSE,CARTRIDGE | 415V AC, HRC Cartridge VK Type, 60A, 57 x 22.2mm Dia, ETS 12-02-01 Group A (scm) | FUSECO | FUSECO PTY LTD | 2258F-63 | CURRENT | 1
2492734 | ADAPTOR | Earth Park Adaptor with 100mm Longer Leg & supplied with GR304 and Cast Aluminium Gripall Spindle, Commonly Known as Temp EDO Earthing Stirrups | PWRLINE |  | A4-1830 | CURRENT | 1
2492759 | CABLE ASSY,RADIO FREQUENCY | PolyPhaser TSX-NFF Type N F/F Bulkhead Coaxial Surge Protector, 698MHz - 2.7GHz, DC Block, 500W, IP67, 40kA | RFIND | RF INDUSTRIES | TSX-NFF | CURRENT | 1
2492767 | CABLE,POWER,ELECTRICAL | U/Ground, 12.7/22kV, 1Cx400mm2 Al/TR-XLPE Insulated/(52/1.53) CWS/ Semiconduct WBT/Polylaminate Al, MDPE, 500m Steel Drum | MIDLANDS | MIDLAND METALS | MMO-22KV1X400ATRXWBTSCRWBTLATM | CURRENT | 1
2492783 | MASK,AIR FILTERING | Respirators Disposable P2V Flat Fold Trident | ATOMSUPP | ATOM SUPPLY | 40023837 | CURRENT | 1
2492791 | MASK,AIR FILTERING | Respirator Disposable P2 3030V Cupped Valved | ATOMSUPP | ATOM SUPPLY | 40044603 | CURRENT | 1
2406755 | SLEEVE,ELECTRICAL CONNECTOR | NT, Shear Bolt, Straight, suit 240mm2 Al Stranded, Solid, 4 Core & 3 Core Round Cable | SICAME | SICAME AUSTRALIA PTY LTD | UM300 | CURRENT | 1
2492809 | MONITOR | LV Monitor for Pole/OD Ground Mount Transformers c/w 4 x 140mm Dia Rogowski Coils w/5m Leads, S/S Mounting Bracket, Integrated Comms Device, External Low | DYNAMRAT | DYNAMIC RATINGS | TTM-001-C-P KIT | CURRENT | 5
2492817 | MONITOR | LV Monitor for Padmount/ID Ground Mount Transformers c/w 4 x 140mm Dia Rogowski Coils w/5m Leads, Mounting Bracket w/Magnet Screw Fixing, Integrated Comms | DYNAMRAT | DYNAMIC RATINGS | TTM-001-C-K KIT | CURRENT | 5
2492825 | TRANSFORMER,CURRENT | Flexible, Rogowski Coil, Class S, 140mm Dia w/5m Lead, Set of 4, Colour Coded RD/BU/WH/BL | ROGOWSKI | ROGOWSKI TECHNOLOGY CO. LTD | CTA-0002 | CURRENT | 5
2492833 | LEAD,ELECTRICAL | suit Padmount/ID Ground Mount Monitors, 5m x 4mm2 Lead, Pre-Terminated, Set of 4 Colour Coded RD/BU/WH/BL | DYNAMRAT | DYNAMIC RATINGS | CAB-0010 | CURRENT | 5
2492841 | LEAD,ELECTRICAL | suit Pole Mount/OD Ground Mount Monitors, 5m x 6mm2 Lead, Set of 4, Colour coded RD/BU/WH/BL | DYNAMRAT | DYNAMIC RATINGS | CAB-0011 | CURRENT | 5
2492957 | RECEIVER,RIPPLE CONTROL | R1100, 1042Hz, SE-R, Program 818, Decabit, T33/EVSE/T31 c/w 1 x Switch Fitted R2 - REGIONAL | LANDIS | LANDIS GYR (AUST) PTY LTD | R1100200NNXXXNNEQ 818 | CURRENT | 1
2492965 | RECEIVER,RIPPLE CONTROL | R1100, 1042Hz, SE-M, Program 918, Decabit, T33/EVSE/T31 c/w 1 x Switch Fitted R2 - METRO | LANDIS | LANDIS GYR (AUST) PTY LTD | R1100200NNXXXNNEQ 918 | CURRENT | 1
2492973 | METER,WATTHOUR | EM133, 100A, 3 Ph WC, DIN Mount | SATEC | SATEC (AUSTRALIA) PTY LTD | EM133-XM-100-50HZ-SE-CC | CURRENT | 1
2492981 | METER,WATTHOUR | EM133, 5A, 3 Ph CT, DIN Mount | SATEC | SATEC (AUSTRALIA) PTY LTD | EM133-XM-5-50HZ-SE-CC | CURRENT | 1
2492999 | METER,WATTHOUR | EM133, HACS, 3 Ph CT, DIN Mount | SATEC | SATEC (AUSTRALIA) PTY LTD | EM133-XM-HACS-50HZ-SE-CC | CURRENT | 1
2493005 | METER,WATTHOUR | EM235, FCAS, 5A, 3 Ph CT, DIN Mount | SATEC | SATEC (AUSTRALIA) PTY LTD | PRO-EM235-5-50HZ-ACDC-IO-FCAS | CURRENT | 1
2493013 | METER,WATTHOUR | EM235, FCAS, 1A, 3 Ph CT, DIN Mount | SATEC | SATEC (AUSTRALIA) PTY LTD | PRO-EM235-1-50HZ-ACDC-IO-FCAS | CURRENT | 1
2493021 | METER,WATTHOUR | EM235, FCAS, HCAS, 3 Ph CT, DIN Mount | SATEC | SATEC (AUSTRALIA) PTY LTD | PROEM235HCAS-50HZ-ACDC-IO-FCAS | CURRENT | 1
2493039 | MODULE | I/O Module, 4RO, Accessory for PRO 235 Series | SATEC | SATEC (AUSTRALIA) PTY LTD | EMR4 | CURRENT | 1
2493047 | MODULE | Comms Module, Ethernet (TCP/IP), Accessory for EM133 | SATEC | SATEC (AUSTRALIA) PTY LTD | ETH-DIN | CURRENT | 1
2493054 | TRANSFORMER,CURRENT | HACS, 100A, Solid Core, Accessory for EM133 | SATEC | SATEC (AUSTRALIA) PTY LTD | EL0115 | CURRENT | 1
2493062 | TRANSFORMER,CURRENT | HACS, 400A, Solid Core, Accessory for EM133 | SATEC | SATEC (AUSTRALIA) PTY LTD | EL0117 | CURRENT | 1
2493070 | TRANSFORMER,CURRENT | HACS, 800A, Split Core, Accessory for EM133 | SATEC | SATEC (AUSTRALIA) PTY LTD | HX0158 | CURRENT | 1
2493088 | TRANSFORMER,CURRENT | HACS, 2000A, Split Core, Accessory for EM133 | SATEC | SATEC (AUSTRALIA) PTY LTD | HX0154 | CURRENT | 1
2466720 | BAG,WASHING | ZWN1W Washnet Bag, HD Polyester Knit, Ziptop Closure, ID Tag | FILTFAB | FILTERFAB LAUNDRY & HEALTHCARE | 201 | CURRENT | 1
2454221 | COVER,FUSE | ABB SafeLink 1 & 2 Fuse Cap, Single Phase | ABB | ABB FAN PTY LTD | CA2012FC | CURRENT | 1
30311 | COVER,TERMINAL BLOCK | Type PL5 Protective Cover, 5.2mm Spacing Transparent, PC V2, Terminal Block Accessory | ABB | ABB FAN PTY LTD | 1SNK 900 618 R0000 | CURRENT | 1
30433 | COVER,TERMINAL BLOCK | Type PL8 Protective Cover, 8mm Spacing, Transparent, PC V2, Terminal Block Accessory | ABB | ABB FAN PTY LTD | 1SNK 900 620 R0000 | CURRENT | 1
30405 | COVER,TERMINAL BLOCK | Type CO Protective Cover, 1m Lg, 77mm W, 30mm H, Transparent, PVC, Terminal Block Accessory | ABB | ABB FAN PTY LTD | 1SNK 900 604 R0000 | CURRENT | 1
30404 | COVER,TERMINAL BLOCK | Type KCO Protective Cover Kit, Versatile Mounting c/w 2 x End Stops & 2 x Sealing Accessories, Dark Grey, Terminal Block Accessory | ABB | ABB FAN PTY LTD | 1SNK 900 624 R0000 | CURRENT | 1
2493138 | COVER,TERMINAL BLOCK | Type PL6 Protective Cover, 6mm Spacing, Transparent, PC V2, Terminal Block Accessory | ABB | ABB FAN PTY LTD | 1SNK 900 619 R0000 | PENDING | 1
2493146 | DIFFUSER,LIGHT | Visor Glare Shield, Front, for StreetLED MkII & MkIII | SYLVANIA | SYLVANIA SCHREDER | JLB00008 | CURRENT | 1
2493153 | CYLINDER,GAS | Empty Cylinder, Size G, SF6 Maintenance Work Only, Purity >90%, Moisture as per MAC C3/C4 Criteria, N24 Silver Grey Body Y14 Gold Yellow Shoulder, Type 31 Valve, | CATALINA | CATALINA INDUSTRIES PL | 50KG SILVER GREY + GOLD YELLOW | PURCHASE AS REQUIRED | 1
2493161 | CYLINDER,GAS | Empty Cylinder, 10kg, SF6 Maintenance Work Only, Purity >90%, Moisture as per MAC C3/C4 Criteria, N24 Silver Grey Body Y14 Gold Yellow Shoulder, Type 31 Valve, | CATALINA | CATALINA INDUSTRIES PL | 10KG SILVER GREY + GOLD YELLOW | PURCHASE AS REQUIRED | 1
2451391 | CABLE,POWER,ELECTRICAL | 0.6/1kV, 4C+E, 70mm2 + 25mm2 E (18/2.35) Cu, X-90 Insulated/HFS-110-TP Bedded/DBT /HFS-110-TP Sheath/Nylon/HFS-110-TP Sheath, UV Stabilised, EESS-10733-01, | OLEX | OLEX AUSTRALIA PTY LTD | PDYC20SB004OMEM | CURRENT | 1
2466894 | CABLE,POWER,ELECTRICAL | 0.6/1kV, 2C+E, 6mm2 + 2.5mm2 E Cu/ X-HF-90 Insulated/HFS-90-TP Bedding/DBT/ HFS-90-TP Orange Sheath, Red Black Green/Yellow Insulation, 500m Wood Drum | MIDLANDS | MIDLAND METALS | MMO-2+E X 6 CU XHF HFS DBT HFS | CURRENT | 1
2493179 | TESTER | MT575 Digital 10kV HV Insulation Tester, CAT IV 600V & CAT III 1000V, Insulation Test Range from 1000V to 10,000V | MAJORTCH | MAJOR TECH AUSTRALIA | MT575 | CURRENT | 5
2493179 | TESTER | MT575 Digital 10kV HV Insulation Tester, CAT IV 600V & CAT III 1000V, Insulation Test Range from 1000V to 10,000V | CNWPL | CNW PL - SLACKS CREEK | MAJMT575 | CURRENT | 1
2493187 | LEAD SET,TEST | 5m Test Leads, for Major Tech MT575 10kV HV Insulation Tester | CNWPL | CNW PL - SLACKS CREEK | BI11523 | CURRENT | 1
2493187 | LEAD SET,TEST | 5m Test Leads, for Major Tech MT575 10kV HV Insulation Tester | MAJORTCH | MAJOR TECH AUSTRALIA | BI11523 | CURRENT | 5
2493195 | COVER,ELECTRICAL EQUIPMENT | HD Downlead Cover, 50mm ID, 2.7m Lg, 2.6mm Wall, Black, UV Stablilsed PVC, Fire Retardant, for use on Timber Poles | RMS | RELAY MONITORING SYSTEMS PL | EWG50-FRM | CURRENT | 1
2493203 | RELAY,PROTECTION | FW 5.1.11, Line Diff, 16/10 IO, 48/250VDC Pwr, 1/5A CT, 850nm MMOF Line Comms Module, DNP3 over 100BaseFX (LC), 4U Case, IEC61850 Ed2 | ABB | ABB FAN PTY LTD | RED615 HBDDAEAGNPH1AMA11G | CURRENT | 1
2493211 | RELAY,PROTECTION | FW 5.1.11, Line Diff, 16/10 IO, 24/60VDC Pwr, 1/5A CT, 850nm MMOF Line Comms Module, DNP3 over 100BaseFX (LC), 4U Case, IEC61850 Ed2 | ABB | ABB FAN PTY LTD | RED615 HBDDAEAGNPH1AMA21G | CURRENT | 1
2493229 | RELAY,PROTECTION | FW 5.1.11, Line Diff, 16/10 IO, 48/250VDC Pwr, 1/5A CT, 1300nm SMOF Line Comms Module, DNP3 over 100BaseFX (LC), 4U Case, IEC61850 Ed2 | ABB | ABB FAN PTY LTD | RED615 HBDDAEAGNQH1AMA11G | CURRENT | 1
2493237 | RELAY,PROTECTION | FW 5.1.11, Line Diff, 16/10 IO, 24/60VDC Pwr, 1/5A CT, 1300nm SMOF Line Comms Module, DNP3 over 100BaseFX (LC), 4U Case, IEC61850 Ed2 | ABB | ABB FAN PTY LTD | RED615 HBDDAEAGNQH1AMA21G | CURRENT | 1
2493252 | ROLLER | Acetal Roller, 86mm Dia, for Strap Hoist EWP Lifting Jib, Dwg 2193-01103-Rev B | PENTA | PENTA AUST (TMAC THEW & MCCANN/HYLEC) | PA21793 | CURRENT | 1
2493252 | ROLLER | Acetal Roller, 86mm Dia, for Strap Hoist EWP Lifting Jib, Dwg 2193-01103-Rev B | HYLEC | HYLEC PTY LTD | ACETALREELEGX | CURRENT | 2
2493286 | TOOL | Installation & Removal Tool, Universal Head FCI Adapter, for LFI Navigator Series, Sunrise Adaptor | MVTECH | MV TECHNOLOGY SOLUTIONS P/L | 49-6006-004 | CURRENT | 1
2493286 | TOOL | Installation & Removal Tool, Universal Head FCI Adapter, for LFI Navigator Series, Sunrise Adaptor | HRSTMNN | HORSTMANN GMBH (MANUFACTURER) | 49-6006-004 | CURRENT | 5
2493302 | HOLDER,MARKER | UBE/D, Marker Carrier, Terminal Label Holder, Marking Field Size 40 x 17mm, DIN Rail Mount | PHOENIX | PHOENIX CONTACT PTY LTD | 800307 | CURRENT | 1
2493310 | COVER,TERMINAL BLOCK | AP-ME, Cover Profile, PVC, Transparent, 1m Lg | PHOENIX | PHOENIX CONTACT PTY LTD | 3034361 | CURRENT | 1
2493328 | COVER,TERMINAL | APH-ME, Cover Profile Carrier, Sealable, DIN Rail Mount, for AP-ME Cover Profile | PHOENIX | PHOENIX CONTACT PTY LTD | 3034374 | CURRENT | 1
2493336 | END PLATE,TERMINAL BLOCK | APT-ME, Cover Profile Carrier, DIN Rail Mount, End Plate for AP-ME Cover Profile | PHOENIX | PHOENIX CONTACT PTY LTD | 3034358 | CURRENT | 1
2493344 | TERMINAL BLOCK | Type PTV 6, Feed-through, 41A Nom, 1000V Nom, 6mm2 Cross-Section, 2 Connections, Gray | PHOENIX | PHOENIX CONTACT PTY LTD | 1116734 | CURRENT | 1
2493351 | END PLATE,TERMINAL BLOCK | D-PTV 6, End Cover, 36mm D, 2.2mm W, 61mm H, Gray, DIN Rail Mount | PHOENIX | PHOENIX CONTACT PTY LTD | 1180894 | CURRENT | 1
2493369 | COVER,TERMINAL | AP 3-TNS 35, Cover Profile Carrier, Sealable, DIN Rail Mount, for AP 3 Cover Profile | PHOENIX | PHOENIX CONTACT PTY LTD | 5022672 | CURRENT | 1
2493377 | COVER,TERMINAL BLOCK | AP 3, Cover Profile, PVC, Transparent, 1m Lg | PHOENIX | PHOENIX CONTACT PTY LTD | 5022643 | CURRENT | 1
2493385 | CIRCUIT BREAKER | MCB, Acti9 iC60H, 6A, 1 Pole, C-Curve | SCHNEIDR | SCHNEIDER PTY LTD (MANUFACTURER) | A9F54106 | CURRENT | 1
2493393 | INSULATION SLEEVING,ELECTRICAL | Heavy-Wall Heat Shrink Tubing, 180-50mm, 400mm Lg c/w Adhesive Coating, Pack of 5 | RAYCHEM | RAYCHEM (AUSTRALIA) PTY LTD | WCSM-180/50-400/S | CURRENT | 5
2493393 | INSULATION SLEEVING,ELECTRICAL | Heavy-Wall Heat Shrink Tubing, 180-50mm, 400mm Lg c/w Adhesive Coating, Pack of 5 | TECONN | TE CONNECTIVITY LTD | EP6824-000 | CURRENT | 1
2493401 | BRACKET,MOUNTING | Pole Termination Cable Cleat Saddle, Galv Steel, suit Ellis Al 2 Hole Cable Clamps, for 33kV 185mm2, Dwg 12588-A3 | GLOBAL | GLOBAL MANUFACTURING GROUP | ENERGEX-12588-A3-CABLE-185 | CURRENT | 1
104779 | SHADE BRIM,SAFETY HELMET | Snap Brim, Plastic, for Sun Protection, White Only, suit Protector 43 Safety Caps | ATOMSUPP | ATOM SUPPLY | 79903070 | CURRENT | 1
104779 | SHADE BRIM,SAFETY HELMET | Snap Brim, Plastic, for Sun Protection, White Only, suit Protector 43 Safety Caps | SNAPBRIM | SNAP BRIM (MANUFACTURER) | HC600 | CURRENT | 5
104448 | WRENCH | Drive End, 2133mm Lg (7ft), Rated at 10000 Lbf.ft | AMPLITUD | AMPLITUDE PTY LTD - 396777 | SAE09639 | CURRENT | 1
2493419 | BIT,SCREWDRIVER | Milwaukee, Shockwave Power Bit, Phillips #2, 150mm (6") Lg, suit 1/4" Impact Driver Quick Connect | C&LTOOL | CALTCO T/A C&L TOOL CENTRE | MILWA48324902 | CURRENT | 2
2493419 | BIT,SCREWDRIVER | Milwaukee, Shockwave Power Bit, Phillips #2, 150mm (6") Lg, suit 1/4" Impact Driver Quick Connect | MILWAUKE | MILWAUKEE POWER TOOLS | 48324902 | CURRENT | 5
2493419 | BIT,SCREWDRIVER | Milwaukee, Shockwave Power Bit, Phillips #2, 150mm (6") Lg, suit 1/4" Impact Driver Quick Connect | C&LTOOL | CALTCO T/A C&L TOOL CENTRE | MILWA48324802 | CURRENT | 1
2493427 | DRILL-DRIVER,ELECTRIC,PORTABLE | Milwaukee, M12 Fuel, 1/4" Hex Impact Driver Quick Connect, 12V, Tri-LED Lighting, Tool Only | MILWAUKE | MILWAUKEE POWER TOOLS | M12FID20 | CURRENT | 5
2493427 | DRILL-DRIVER,ELECTRIC,PORTABLE | Milwaukee, M12 Fuel, 1/4" Hex Impact Driver Quick Connect, 12V, Tri-LED Lighting, Tool Only | C&LTOOL | CALTCO T/A C&L TOOL CENTRE | MILWTM12FID20 | CURRENT | 1
1543095 | CABLE,POWER,ELECTRICAL | 0.6/1kV, 1C, 16mm2 (7/1.70) Cu/XLPE (X-90UV) Insul, Black, Metre Marked, 250m Wood Drum, JTS 03-01-08 (scm) | OLEX | OLEX AUSTRALIA PTY LTD | XDCP15SB001AACX | CURRENT | 2
1543095 | CABLE,POWER,ELECTRICAL | 0.6/1kV, 1C, 16mm2 (7/1.70) Cu/XLPE (X-90UV) Insul, Black, Metre Marked, 250m Wood Drum, JTS 03-01-08 (scm) | MIDLANDS | MIDLAND METALS | MMO-1X16 CU X BLK | CURRENT | 1
1543184 | CABLE,POWER,ELECTRICAL | 0.6/1kV, 1C, 70mm2 (19/2.14) Cu/XLPE (X-90) Insul, Grn/Ylw, Metre Marked, 250m Wood Drum, JTS 03-01-08 (Not for outdoor use) | OLEX | OLEX AUSTRALIA PTY LTD | XDCC20SB001AAHN | CURRENT | 2
1543184 | CABLE,POWER,ELECTRICAL | 0.6/1kV, 1C, 70mm2 (19/2.14) Cu/XLPE (X-90) Insul, Grn/Ylw, Metre Marked, 250m Wood Drum, JTS 03-01-08 (Not for outdoor use) | MIDLANDS | MIDLAND METALS | MMO-1X70 CU X G/Y | CURRENT | 1
1543176 | CABLE,POWER,ELECTRICAL | 0.6/1kV, 1C, 70mm2 (19/2.14) Cu/XLPE (X-90UV) Insul, Black, Metre Marked, 250m Wood Drum, JTS 03-01-08 (scm) | OLEX | OLEX AUSTRALIA PTY LTD | XDCC20SB001AABK | CURRENT | 2
1543176 | CABLE,POWER,ELECTRICAL | 0.6/1kV, 1C, 70mm2 (19/2.14) Cu/XLPE (X-90UV) Insul, Black, Metre Marked, 250m Wood Drum, JTS 03-01-08 (scm) | MIDLANDS | MIDLAND METALS | MMO-1X70 CU X BLK | CURRENT | 1
2402818 | CABLE,POWER,ELECTRICAL | 0.6/1kV, 1C, 95mm2 (37/1.78) Cu/XLPE (X-90UV) Insul, Black, Metre Marked, 250m Wood Drum, JTS 03-01-08 (scm) | OLEX | OLEX AUSTRALIA PTY LTD | XDCC22SB001AACX | CURRENT | 2
2402818 | CABLE,POWER,ELECTRICAL | 0.6/1kV, 1C, 95mm2 (37/1.78) Cu/XLPE (X-90UV) Insul, Black, Metre Marked, 250m Wood Drum, JTS 03-01-08 (scm) | MIDLANDS | MIDLAND METALS | MMO-1X95 CU X BLK | CURRENT | 1
1543133 | CABLE,POWER,ELECTRICAL | 0.6/1kV, 1C, 150mm2 (37/2.25) Cu/XLPE (X-90UV) Insul, Black, Metre Marked, 250m Wood Drum, JTS 03-01-08 (scm) | OLEX | OLEX AUSTRALIA PTY LTD | XDCP24SB001AACX | CURRENT | 2
1543133 | CABLE,POWER,ELECTRICAL | 0.6/1kV, 1C, 150mm2 (37/2.25) Cu/XLPE (X-90UV) Insul, Black, Metre Marked, 250m Wood Drum, JTS 03-01-08 (scm) | MIDLANDS | MIDLAND METALS | MMO-1X150 CU X BLK | CURRENT | 1
1543140 | CABLE,POWER,ELECTRICAL | 0.6/1kV, 1C, 185mm2 (37/2.52) Cu/XLPE (X-90UV) Insul, Black, Metre Marked, 250m Wood Drum, JTS 03-01-08 (scm) | OLEX | OLEX AUSTRALIA PTY LTD | XDCP25SB001AACX | CURRENT | 2
1543140 | CABLE,POWER,ELECTRICAL | 0.6/1kV, 1C, 185mm2 (37/2.52) Cu/XLPE (X-90UV) Insul, Black, Metre Marked, 250m Wood Drum, JTS 03-01-08 (scm) | MIDLANDS | MIDLAND METALS | MMO-1X185 CU X BLK | CURRENT | 1
2401198 | CABLE,POWER,ELECTRICAL | 0.6/1kV, 1C, 240mm2 Cu/XLPE (X-90UV) Insul, Black, Metre Marked, 250m Wood Drum, JTS 03-01-08 (scm) | OLEX | OLEX AUSTRALIA PTY LTD | XDCP26SB001AACX | CURRENT | 2
2401198 | CABLE,POWER,ELECTRICAL | 0.6/1kV, 1C, 240mm2 Cu/XLPE (X-90UV) Insul, Black, Metre Marked, 250m Wood Drum, JTS 03-01-08 (scm) | MIDLANDS | MIDLAND METALS | MMO-1X240 CU X BLK | CURRENT | 1
2400210 | CABLE,POWER,ELECTRICAL | 0.6/1kV, 1C, 16mm2 (7/1.70) Cu/XLPE (X-90UV) Sheath, Red, 250m Wood Drum, JTS 03-01-08 | OLEX | OLEX AUSTRALIA PTY LTD | XDCP15SB001AAJB | CURRENT | 2
2400210 | CABLE,POWER,ELECTRICAL | 0.6/1kV, 1C, 16mm2 (7/1.70) Cu/XLPE (X-90UV) Sheath, Red, 250m Wood Drum, JTS 03-01-08 | MIDLANDS | MIDLAND METALS | MMO-1X16 CU X RD | CURRENT | 1
1542803 | CABLE,POWER,ELECTRICAL | 0.6/1kV, 1C, 4mm2 (7/0.85) Cu/PVC (V-90) Sheath, White, 100m Plastic Spool, JTS 03-01-08 | OLEX | OLEX AUSTRALIA PTY LTD | BAAP09A1001AAWT | CURRENT | 2
1542803 | CABLE,POWER,ELECTRICAL | 0.6/1kV, 1C, 4mm2 (7/0.85) Cu/PVC (V-90) Sheath, White, 100m Plastic Spool, JTS 03-01-08 | MIDLANDS | MIDLAND METALS | MMO-1X4 CU PVC WHT | CURRENT | 1
1542811 | CABLE,POWER,ELECTRICAL | 0.6/1kV, 1C, 4mm2 (7/0.85) Cu/PVC (V-90) Sheath, Blue, 100m Plastic Spool, JTS 03-01-08 | OLEX | OLEX AUSTRALIA PTY LTD | BAAP09A1001AABE | CURRENT | 2
1542811 | CABLE,POWER,ELECTRICAL | 0.6/1kV, 1C, 4mm2 (7/0.85) Cu/PVC (V-90) Sheath, Blue, 100m Plastic Spool, JTS 03-01-08 | MIDLANDS | MIDLAND METALS | MMO-1X4 CU PVC BLU | CURRENT | 1
1542889 | CABLE,POWER,ELECTRICAL | 0.6/1kV, 1C, 6mm2 (7/1.04) Cu/PVC (V-90) Sheath, White, 100m Plastic Spool, JTS 03-01-08 | OLEX | OLEX AUSTRALIA PTY LTD | BAAP11A1001AAWT | CURRENT | 2
1542889 | CABLE,POWER,ELECTRICAL | 0.6/1kV, 1C, 6mm2 (7/1.04) Cu/PVC (V-90) Sheath, White, 100m Plastic Spool, JTS 03-01-08 | MIDLANDS | MIDLAND METALS | MMO-1X6 CU PVC WHT | CURRENT | 1
1542935 | CABLE,POWER,ELECTRICAL | 0.6/1kV, 1C, 10mm2 (7/1.35) Cu/PVC (V-90) Sheath, Red, 100m Plastic Spool, JTS 03-01-08 | OLEX | OLEX AUSTRALIA PTY LTD | BAAP13A1001AARD | CURRENT | 2
1542935 | CABLE,POWER,ELECTRICAL | 0.6/1kV, 1C, 10mm2 (7/1.35) Cu/PVC (V-90) Sheath, Red, 100m Plastic Spool, JTS 03-01-08 | MIDLANDS | MIDLAND METALS | MMO-1X10 CU PVC RD | CURRENT | 1
1542943 | CABLE,POWER,ELECTRICAL | 0.6/1kV, 1C, 10mm2 (7/1.35) Cu/PVC (V-90) Sheath, Black, 100m Plastic Spool, JTS 03-01-08 (scm) | OLEX | OLEX AUSTRALIA PTY LTD | BAAP13AA001AABK | CURRENT | 2
1542943 | CABLE,POWER,ELECTRICAL | 0.6/1kV, 1C, 10mm2 (7/1.35) Cu/PVC (V-90) Sheath, Black, 100m Plastic Spool, JTS 03-01-08 (scm) | MIDLANDS | MIDLAND METALS | MMO-1X10 CU PVC BLK | CURRENT | 1
2401141 | CABLE,POWER,ELECTRICAL | 0.6/1kV, 1C, 16mm2 (7/1.70) Cu/PVC (V-90) Insul, Blue, 100m Wood Drum, JTS 03-01-08 | OLEX | OLEX AUSTRALIA PTY LTD | BAAP15AA001AABE | CURRENT | 2
2401141 | CABLE,POWER,ELECTRICAL | 0.6/1kV, 1C, 16mm2 (7/1.70) Cu/PVC (V-90) Insul, Blue, 100m Wood Drum, JTS 03-01-08 | MIDLANDS | MIDLAND METALS | MMO-1X16 CU PVC BLU | CURRENT | 1
2401142 | CABLE,POWER,ELECTRICAL | 0.6/1kV, 1C, 16mm2 (7/1.70) Cu/PVC (V-90) Insul, White, 100m Wood Drum, JTS 03-01-08 | OLEX | OLEX AUSTRALIA PTY LTD | BAAP15A1001AAWT | CURRENT | 2
2401142 | CABLE,POWER,ELECTRICAL | 0.6/1kV, 1C, 16mm2 (7/1.70) Cu/PVC (V-90) Insul, White, 100m Wood Drum, JTS 03-01-08 | MIDLANDS | MIDLAND METALS | MMO-1X16 CU PVC WHT | CURRENT | 1
2401130 | CABLE,POWER,ELECTRICAL | 0.6/1kV, 1C, 25mm2 (19/1.35) Hard Drawn, Cu/XLPE (X-90UV) Sheath, Black, 250m Wood Drum, JTS 03-01-08 (scm) | OLEX | OLEX AUSTRALIA PTY LTD | XDCT17SB001AACX | CURRENT | 2
2401130 | CABLE,POWER,ELECTRICAL | 0.6/1kV, 1C, 25mm2 (19/1.35) Hard Drawn, Cu/XLPE (X-90UV) Sheath, Black, 250m Wood Drum, JTS 03-01-08 (scm) | MIDLANDS | MIDLAND METALS | MMO-1X25 CU X BLK | CURRENT | 1
1313021 | CABLE,POWER,ELECTRICAL | 0.6/1kV, 1C, 35mm2 (19/1.53) Hard Drawn, Cu/XLPE (X-90UV) Insul, Metre Marked, 250m Wood Drum, JTS 03-01-08 (scm) | OLEX | OLEX AUSTRALIA PTY LTD | XDCT18SB001AACX | CURRENT | 2
1313021 | CABLE,POWER,ELECTRICAL | 0.6/1kV, 1C, 35mm2 (19/1.53) Hard Drawn, Cu/XLPE (X-90UV) Insul, Metre Marked, 250m Wood Drum, JTS 03-01-08 (scm) | MIDLANDS | MIDLAND METALS | MMO-1X35 CU X BLK | CURRENT | 1
1313028 | CABLE,POWER,ELECTRICAL | 0.6/1kV, 1C, 50mm2 (19/1.78) Hard Drawn, Cu/XLPE (X-90UV) Insul, Black, Metre Marked, 250m Wood Drum, JTS 03-01-08 (scm) | OLEX | OLEX AUSTRALIA PTY LTD | XDCT19SB001AACX | CURRENT | 2
1313028 | CABLE,POWER,ELECTRICAL | 0.6/1kV, 1C, 50mm2 (19/1.78) Hard Drawn, Cu/XLPE (X-90UV) Insul, Black, Metre Marked, 250m Wood Drum, JTS 03-01-08 (scm) | MIDLANDS | MIDLAND METALS | MMO-1X50 HDCU X BLK | CURRENT | 1
1541785 | CABLE,POWER,ELECTRICAL | SDI, 450/750V, 2C+E, 2.5mm2 (7/0.67) Cu/ PVC, Sheath, White, Flat, JTS 03-01-08 | OLEX | OLEX AUSTRALIA PTY LTD | CNCP07A1002WVAA | CURRENT | 2
1541785 | CABLE,POWER,ELECTRICAL | SDI, 450/750V, 2C+E, 2.5mm2 (7/0.67) Cu/ PVC, Sheath, White, Flat, JTS 03-01-08 | MIDLANDS | MIDLAND METALS | MMO-2+EX2.5 CU PVC PVC FLAT | CURRENT | 1
2401145 | CABLE,POWER,ELECTRICAL | 450/750V, 2C, 6mm2 (7/1.04) Cu/PVC Insul /PVC Sheath, White, Flat, 100m Plastic Spool, JTS 03-01-08 | OLEX | OLEX AUSTRALIA PTY LTD | CACP11A5002WVAA | CURRENT | 2
2401145 | CABLE,POWER,ELECTRICAL | 450/750V, 2C, 6mm2 (7/1.04) Cu/PVC Insul /PVC Sheath, White, Flat, 100m Plastic Spool, JTS 03-01-08 | MIDLANDS | MIDLAND METALS | MMO-2X6 CU PVC PVC FLAT | CURRENT | 1
2466886 | CABLE,POWER,ELECTRICAL | 0.6/1kV, 2C, 4mm2 Cu/X-HF-90 Insul/ HFS-90-TP Bedding/DBT/HFS-90-TP, Black Sheath, Red & Black Insul, 100m Wood Drum, JTS 03-01-08 | MIDLANDS | MIDLAND METALS | MMO-2X4 CU X DBT HFS NJ HFS | CURRENT | 1
2466910 | CABLE,POWER,ELECTRICAL | 0.6/1kV, 4C+E, 4mm2+2.5mm2 E Cu/X-HF-90 Insul/HFS-90-TP Bedding/DBT/HFS-90-TP, Orange Sheath, Red Wht Blue Blk Grn/Ylw Insul, 250m Wood Drum, JTS 03-01-08 | MIDLANDS | MIDLAND METALS | MMO-4+EX4 CU XHF HFS DBT HFS | CURRENT | 1
2466928 | CABLE,POWER,ELECTRICAL | 0.6/1kV, 4C+E, 6mm2+2.5mm2 E Cu/X-HF-90 Insul/HFS-90-TP Bedding/DBT/HFS-90-TP, Orange Sheath, Red Wht Blue Blk Grn/Ylw Insul, 500m Wood Drum, JTS 03-01-08 | MIDLANDS | MIDLAND METALS | MMO-4+E X 6 CU XHF HFS DBT HFS | CURRENT | 1
2466944 | CABLE,POWER,ELECTRICAL | 0.6/1kV, 4C+E, 25mm2+6mm2 E Cu/X-HF-90 Insul/HFS-90-TP Bedding/DBT/HFS-90-TP, Orange Sheath, Red Wht Blue Blk Grn/Ylw Insul, 250m Wood Drum, JTS 03-01-08 | MIDLANDS | MIDLAND METALS | MMO-4+EX25 CU X DBT HFS NJ HFS | CURRENT | 1
2466951 | CABLE,POWER,ELECTRICAL | 0.6/1kV, 4C+E, 35mm2+10mm2 E Cu/X-HF-90 Insul/HFS-90-TP Bedding/DBT/HFS-90-TP, Orange Sheath, Red Wht Blue Blk Grn/Ylw Insul, 500m Wood Drum, JTS 03-01-08 | MIDLANDS | MIDLAND METALS | MMO-4+EX35 CU X DBT HFS NJ HFS | CURRENT | 1
2466969 | CABLE,POWER,ELECTRICAL | 0.6/1kV, 4C+E, 70mm2+25mm2 E Cu/X-HF-90 Insul/HFS-90-TP Bedding/DBT/HFS-90-TP, Orange Sheath, Red Wht Blue Blk Grn/Ylw Insul, 500m Wood Drum, JTS 03-01-08 | MIDLANDS | MIDLAND METALS | MMO-4+EX70 CU XHF HFS DBT HFS | CURRENT | 1
2466977 | CABLE,POWER,ELECTRICAL | 0.6/1kV, 4C+E, 240mm2+95mm2 E Cu/X-HF-90 Insul/HFS-90-TP Bedding/DBT/HFS-90-TP, Orange Sheath, Red Wht Blue Blk Grn/Ylw Insul, 100m Wood Drum, JTS 03-01-08 | MIDLANDS | MIDLAND METALS | MMO-4+EX240CU X DBT HFS NJ HFS | CURRENT | 1
2466985 | CABLE,POWER,ELECTRICAL | 0.6/1kV, 4C+E 400mm2+120mm2 E Cu/X-HF-90 Insul/HFS-90-TP Bedding/DBT/HFS-90-TP, Orange Sheath, Red Wht Blue Blk Grn/Ylw Insul, 100m Wood Drum, JTS 03-01-08 | MIDLANDS | MIDLAND METALS | MMO-4+EX400CU X DBT HFS NJ HFS | CURRENT | 1
2466811 | CABLE,POWER,ELECTRICAL | 0.6/1kV, 1C, 70mm2 Cu/X-HF-90 Insul/ HFS-90-TP Bedding/DBT/HFS-90-TP Orange Sheath, Natural Insul, 500m Wood Drum, JTS 03-01-08 | MIDLANDS | MIDLAND METALS | MMO-1X70 CU X DBT HFS NJ HFS | CURRENT | 1
2466829 | CABLE,POWER,ELECTRICAL | 0.6/1kV, 1C, 95mm2 Cu/X-HF-90 Insul/ HFS-90-TP Bedding/DBT/HFS-90-TP Orange Sheath, Natural Insul, 250m Wood Drum, JTS 03-01-08 | MIDLANDS | MIDLAND METALS | MMO-1X95 CU X DBT HFS NJ HFS | CURRENT | 1
2466845 | CABLE,POWER,ELECTRICAL | 0.6/1kV, 1C, 240mm2 Cu/X-HF-90 Insul/ HFS-90-TP Bedding/DBT/HFS-90-TP Orange Sheath, Natural Insul, 250m Wood Drum, JTS 03-01-08 | MIDLANDS | MIDLAND METALS | MMO-1X240 CU X DBT HFS NJ HFS | CURRENT | 1
2466373 | CABLE,POWER,ELECTRICAL | Flexible, 0.6/1kV, 1C, 35mm2 (490/0.30) Cu/X-HF-90/HFS-90-TP, 100m Wood Drum, JTS 03-01-08 | MIDLANDS | MIDLAND METALS | MMO-1X35 CU XHF HFS | CURRENT | 1
2466381 | CABLE,POWER,ELECTRICAL | Flexible, 0.6/1kV, 1C, 50mm2 (714/0.30) Cu/X-HF-90/HFS-90-TP, 100m Wood Drum, JTS 03-01-08 | MIDLANDS | MIDLAND METALS | MMO-1X50 CU XHF HFS | CURRENT | 1
2466399 | CABLE,POWER,ELECTRICAL | Flexible, 0.6/1kV, 1C, 70mm2 (980/0.30) Cu/X-HF-90/HFS-90-TP, 100m Wood Drum, JTS 03-01-08 | MIDLANDS | MIDLAND METALS | MMO-1X70 CU XHF HFS | CURRENT | 1
2493435 | MODULE,TRANSCEIVER | 10G, SFP+ BiDi LR, TX1270 / RX1330nm, 20km, SMF, LC Simplex Connector, Programmable | FLEXOPTX | FLEXOPTIX UNIVERSAL TRANSCEIVERS | P.B1696.20.ADI | CURRENT | 5
2493443 | MODULE,TRANSCEIVER | 10G, SFP+ BiDi LR, TX1330 / RX1270nm, 20km, SMF, LC Simplex Connector, Programmable | FLEXOPTX | FLEXOPTIX UNIVERSAL TRANSCEIVERS | P.B1696.20.DAI | CURRENT | 5
2493450 | CUTTER,WEED,WHIP | Milwaukee, M-18 Fuel, Brushcutter Attachment, suits M18FOPH power Head | C&LTOOL | CALTCO T/A C&L TOOL CENTRE | MILWAM18FOPHBCA | CURRENT | 1
2493450 | CUTTER,WEED,WHIP | Milwaukee, M-18 Fuel, Brushcutter Attachment, suits M18FOPH power Head | MILWAUKE | MILWAUKEE POWER TOOLS | M18FOPHBCA | CURRENT | 5
2493468 | BLADE,BRUSHCUTTER | Milwaukee, 4 Tooth Brushcutter Blade, suits M18 Fuel Brushcutter M18FBC | MILWAUKE | MILWAUKEE POWER TOOLS | 49162757 | CURRENT | 5
2493468 | BLADE,BRUSHCUTTER | Milwaukee, 4 Tooth Brushcutter Blade, suits M18 Fuel Brushcutter M18FBC | C&LTOOL | CALTCO T/A C&L TOOL CENTRE | MILWA49162757 | CURRENT | 1
2493484 | PROCESSOR,GATEWAY | Opengear Terminal Server, 16 x Serial Ports, 2 x 36 to 72VDC Input, 2 x 1GbE Dual LAN Ports, 1RU Rack Mount, RJ45 RS-232 | DATA3 | DATA#3 LIMITED | CM8116-DDC | PURCHASE AS REQUIRED | 1
2493492 | PROCESSOR,GATEWAY | Opengear Terminal Server, 32 x Serial Ports, 2 x 36 to 72VDC Input, 2 x 1GbE Dual LAN Ports, 1RU Rack Mount, RJ45 RS-232 | DATA3 | DATA#3 LIMITED | CM8132-DDC | PURCHASE AS REQUIRED | 1
2493500 | PROCESSOR,GATEWAY | Opengear Terminal Server, 48 x Serial Ports, 2 x 36 to 72VDC Input, 2 x 1GbE Dual LAN Ports, 1RU Rack Mount, RJ45 RS-232 | DATA3 | DATA#3 LIMITED | CM8148-DDC | PURCHASE AS REQUIRED | 1
2493518 | PROCESSOR,GATEWAY | Lantronix UDS1100-PoE, Single-Port, 1 x DM25F DCE Connector, Serial Interface RS-232/422/485, 300bps to 921.6Kbps Serial to Enet Terminal Server | LANTRONX | LANTRONIX INC. (MANUFACTURER) | UD11000P0-01 | CURRENT | 5
2493518 | PROCESSOR,GATEWAY | Lantronix UDS1100-PoE, Single-Port, 1 x DM25F DCE Connector, Serial Interface RS-232/422/485, 300bps to 921.6Kbps Serial to Enet Terminal Server | MMELEC | MM ELECTRICAL MERCHANDISING | UD11000P0-01 | CURRENT | 1
2493534 | SWITCHGEAR | Feeder Switchgear Unit, 36kV, 800A, 31.5kA, 2000A Bus, Metal Encl Fixed Switchgear & Control Gear Assy, suit 110V DC Aux Supply c/w CTs for Feeder & | SIEMENS | SIEMENS LTD | 8DA10 | CURRENT | 1
2493542 | LAMP,LED | Headlamp, Rechargeable, COAST XPH25R, 400 Lumen, IP54, Twist Focus Pure Beam Flood & Spot, 120m Beam, Detachable Handheld Flashlight & Built-in | AMPLITUD | AMPLITUDE PTY LTD - 396777 | COAXPH25R | CURRENT | 1
2493559 | BATTERY,STORAGE | Rechargeable, Zithion Battery, ZX310, Suits XPH25R Coast headlamp | AMPLITUD | AMPLITUDE PTY LTD - 396777 | COAZX310 | CURRENT | 1
2493567 | CRIMPING TOOL, TERMINAL, HAND | Hand Crimper, Hex Crimper 6-50mm2, 390mm long | CABAC | CABAC (MANUFACTURER) | K05 | CURRENT | 5
2493575 | CRIMPING TOOL, TERMINAL, HAND | Hand Crimper, Hex Crimper 6-120mm2, 660mm long | CABAC | CABAC (MANUFACTURER) | K06 | CURRENT | 5
2493658 | SENSOR | NB3D Pulse Counter, Taggle, NB-IoT Transmitter Baton, Gen-3 D-Cell, Radio NB-IoT Band 28 c/w M12 Female Connector, for Yurika Metering | TAGGLE | TAGGLE SYSTEMS PTY LTD | NB3D-C0-I-1B-CON-0-0-AU | CURRENT | 1
2493682 | SENSOR | SP3C Pulse Counter, Standard, Taggle Byron, 25mW Transmitter, 30min Sample & Transmit, LIPD Band radio C-Cell Battery c/w 1.9m Lead, for Yurika Metering | TAGGLE | TAGGLE SYSTEMS PTY LTD | SP3C-T1-I-1B-W-0-30-AU | CURRENT | 1
2493740 | SLEEVES,ELECTRICAL WORKERS | Class 2, Extra Curve, Live Line Sleeves (pair) Length 610mm, Small Size 24" | YOTSUGI | YOTSUGI CO. LTD | RIS2RYECS-YT | CURRENT | 5
2493757 | SLEEVES,ELECTRICAL WORKERS | Class 2, Extra Curve, Live Line Sleeves (pair) Length 675mm, Regular Size 26.5" | YOTSUGI | YOTSUGI CO. LTD | RIS2RYECR-YT | CURRENT | 5
2493765 | SLEEVES,ELECTRICAL WORKERS | Class 2, Extra Curve, Live Line Sleeves (pair) Length 725mm, Large Size 28.5" | YOTSUGI | YOTSUGI CO. LTD | RIS2RYECL-YT | CURRENT | 5
2493773 | SLEEVES,ELECTRICAL WORKERS | Class 2, Extra Curve, Live Line Sleeves (pair) Length 750mm, Extra Large Size 29.5" | YOTSUGI | YOTSUGI CO. LTD | RIS2RYECXL-YT-V3 | CURRENT | 1
2493773 | SLEEVES,ELECTRICAL WORKERS | Class 2, Extra Curve, Live Line Sleeves (pair) Length 750mm, Extra Large Size 29.5" | YOTSUGI | YOTSUGI CO. LTD | RIS2RYECXL-YT | CURRENT | 2
2493781 | SLEEVES,ELECTRICAL WORKERS | Class 4, Extra Curve, Live Line Sleeves (pair) Length 610mm, Small Size 24" | YOTSUGI | YOTSUGI CO. LTD | RIS4RYECS-YT | CURRENT | 5
2493799 | SLEEVES,ELECTRICAL WORKERS | Class 4, Extra Curve, Live Line Sleeves (pair) Length 675mm, Regular Size 26.5" | YOTSUGI | YOTSUGI CO. LTD | RIS4RYECR-YT | CURRENT | 5
2493807 | SLEEVES,ELECTRICAL WORKERS | Class 4, Extra Curve, Live Line Sleeves (pair) Length 725mm, Large Size 28.5" | YOTSUGI | YOTSUGI CO. LTD | RIS4RYECL-YT | CURRENT | 5
2493815 | SLEEVES,ELECTRICAL WORKERS | Class 4, Extra Curve, Live Line Sleeves (pair) Length 750mm, Extra Large Size 29.5" | YOTSUGI | YOTSUGI CO. LTD | RIS4RYECXL-YT-V3 | CURRENT | 2
2493815 | SLEEVES,ELECTRICAL WORKERS | Class 4, Extra Curve, Live Line Sleeves (pair) Length 750mm, Extra Large Size 29.5" | YOTSUGI | YOTSUGI CO. LTD | RIS4RYECXL-YT | CURRENT | 1
2493823 | RESPIRATOR OUTFIT | Versaflo TRM-307C, TR-300+ PAPR Ready-to-go Kit, c/w M-307 Helmet with Flame Resistant Face Seal, Charger, P3 Filter & Padded Bag | ALLENS | ALLENS INDUSTRIAL PRODUCTS PTY LTD | AT010590548 | CURRENT | 1
2493823 | RESPIRATOR OUTFIT | Versaflo TRM-307C, TR-300+ PAPR Ready-to-go Kit, c/w M-307 Helmet with Flame Resistant Face Seal, Charger, P3 Filter & Padded Bag | 3M | 3M AUSTRALIA PTY LTD | AT010590548 | CURRENT | 5
2493831 | RESPIRATOR,PORTABLE | Versaflo TR-315A, Powered Air Purifying Respirator System | 3M | 3M AUSTRALIA PTY LTD | XA010037779 | CURRENT | 5
2493831 | RESPIRATOR,PORTABLE | Versaflo TR-315A, Powered Air Purifying Respirator System | ALLENS | ALLENS INDUSTRIAL PRODUCTS PTY LTD | XA010037779 | CURRENT | 1
2493849 | RESPIRATOR,AIR FILTERING | Versaflo M-307, High Impact Helmet & Faceshield, c/w Coated Visor & Flame Resistant Face Seal | ALLENS | ALLENS INDUSTRIAL PRODUCTS PTY LTD | 70071562006 | CURRENT | 1
2493849 | RESPIRATOR,AIR FILTERING | Versaflo M-307, High Impact Helmet & Faceshield, c/w Coated Visor & Flame Resistant Face Seal | 3M | 3M AUSTRALIA PTY LTD | 70071562006 | CURRENT | 5
2493856 | HOSE ASSY,AIR BREATHING | Versaflo BT-30, Length Adjusting Breathing Tube, Quick Release Swivel Connection, for Versaflo TR-300 Series PAPR | ALLENS | ALLENS INDUSTRIAL PRODUCTS PTY LTD | XA007706584 | CURRENT | 1
2493856 | HOSE ASSY,AIR BREATHING | Versaflo BT-30, Length Adjusting Breathing Tube, Quick Release Swivel Connection, for Versaflo TR-300 Series PAPR | 3M | 3M AUSTRALIA PTY LTD | XA007706584 | CURRENT | 5
2493864 | FILTER | Versaflo TR-3600 Prefilter, Particulate Filter, for Versaflo TR-300 Series PAPR | ALLENS | ALLENS INDUSTRIAL PRODUCTS PTY LTD | AT010592650 | CURRENT | 1
2493864 | FILTER | Versaflo TR-3600 Prefilter, Particulate Filter, for Versaflo TR-300 Series PAPR | 3M | 3M AUSTRALIA PTY LTD | AT010592650 | CURRENT | 5
2493880 | BELT | Versaflo TR-327, Easy-clean Waist Belt, for Versaflo TR-300 Series PAPR | ALLENS | ALLENS INDUSTRIAL PRODUCTS PTY LTD | XA007706709 | CURRENT | 1
2493880 | BELT | Versaflo TR-327, Easy-clean Waist Belt, for Versaflo TR-300 Series PAPR | 3M | 3M AUSTRALIA PTY LTD | XA007706709 | CURRENT | 5
2493898 | SPLICE ENCLOSURE,FIBRE OPTIC | OTP, OFS-200, 12-Way SC/SCA, Wall Mount, 1x Splice Cass, No Thru Adpts | OPTICAL | OPTICAL SYSTEMS DESIGN | OFS-200-12SSC-B-1 | CURRENT | 1
2493906 | SPLICE ENCLOSURE,FIBRE OPTIC | OTP, OFS-200, 12-Way ST/FC, Wall Mount, 1x Splice Cass, No Thru Adpts | OPTICAL | OPTICAL SYSTEMS DESIGN | OFS-200-12ST/FC-B-1 | CURRENT | 1
2493914 | SPLICE ENCLOSURE,FIBRE OPTIC | OTP, OFS-400, 48-Way ST/FC, 2RU, 19" Rack Mount, 4x Splice Cass, No Thru Adpts | OPTICAL | OPTICAL SYSTEMS DESIGN | OFS-400-48ST-B-4 | CURRENT | 1
2493922 | SPLICE ENCLOSURE,FIBRE OPTIC | OTP, OFS-400, 72-Way SC/SCA, 2RU, 19" Rack Mount, 3x High Cap Splice Cass, No Thru Adpts | OPTICAL | OPTICAL SYSTEMS DESIGN | OFS-400-72SSC-H-3 | CURRENT | 1
2493930 | SPLICE ENCLOSURE,FIBRE OPTIC | OTP, OFS-200, 24-Way ST/FC, Wall Mount, IP Rated, 2x Splice Cass, No Thru Adpts | OPTICAL | OPTICAL SYSTEMS DESIGN | OFS-200-24ST-B-2-IP | CURRENT | 1
2493948 | SPLICE ENCLOSURE,FIBRE OPTIC | OTP, OFS-200, 24-Way SC/SCA, Wall Mount, IP Rated, 2x Splice Cass, No Thru Adpts | OPTICAL | OPTICAL SYSTEMS DESIGN | OFS-200-24SSC-B-2-IP | CURRENT | 1
2493955 | SPLICE ENCLOSURE,FIBRE OPTIC | OTP, OFS-MOD12, 12-Way SC/SCA, 1x Splice Cass, No Thru Adpts | OPTICAL | OPTICAL SYSTEMS DESIGN | OFS-MOD-12SC | CURRENT | 1
2493963 | SPLICE ENCLOSURE,FIBRE OPTIC | OTP, OFS-MOD12, 12-Way ST/FC, 1x Splice Cass, No Thru Adpts | OPTICAL | OPTICAL SYSTEMS DESIGN | OFS-MOD-12ST | CURRENT | 1
2493971 | SPLICE ENCLOSURE,FIBRE OPTIC | OTP, OFS-800, 96-Way SC/SCA, Wall Mount, IP Rated, 8x Splice Cass, 100x Splice Prot, No Thru Adpts | OPTICAL | OPTICAL SYSTEMS DESIGN | OFS-CSPN-084 | CURRENT | 1
2493989 | SPLICE ENCLOSURE,FIBRE OPTIC | OTP, OFS-800 SCA Kit, 96-Way SC/SCA, Wall Mount, IP Rated, 8x Splice Cass, 100x Splice Prot, 72x SCA Thru Adpts, 72x SCA SMOF Pigtails | OPTICAL | OPTICAL SYSTEMS DESIGN | OFS-CSPN-085 | CURRENT | 1
2493997 | SPLICE ENCLOSURE,FIBRE OPTIC | OTP, OFS-800, 72-Way ST/FC, Wall Mount, IP Rated, 6x Splice Cass, 100x Splice Prot, No Thru Adpts | OPTICAL | OPTICAL SYSTEMS DESIGN | OFS-CSPN-086 | CURRENT | 1
2494003 | SPLICE ENCLOSURE,FIBRE OPTIC | OTP, OFS-800 FC Kit, 72-Way ST/FC, Wall Mount, IP Rated, 6x Splice Cass, 100x Splice Prot, 72x FC Thru Adpts, 72x FC SMOF Pigtails | OPTICAL | OPTICAL SYSTEMS DESIGN | OFS-CSPN-087 | CURRENT | 1
2494011 | SPLICE ENCLOSURE,FIBRE OPTIC | OTP, OFS-900 FC Kit, 24-Way ST/FC, 1RU, 19" Rack Mount, 2x Splice Cass, 25x Splice Prot, 24x FC Thru Adpts, 24x FC SMOF Pigtails | OPTICAL | OPTICAL SYSTEMS DESIGN | OFS-CSPN-088 | CURRENT | 1
2494029 | SPLICE ENCLOSURE,FIBRE OPTIC | OTP, OFS-900 ST Kit, 24-Way ST/FC, 1RU, 19" Rack Mount, 2x Splice Cass, 25x Splice Prot, 24x ST Thru Adpts, 24x ST OM1 Pigtails | OPTICAL | OPTICAL SYSTEMS DESIGN | OFS-CSPN-089 | CURRENT | 1
2494037 | SPLICE ENCLOSURE,FIBRE OPTIC | OTP, OFS-900 SCA Kit, 24-Way SC/SCA, 1RU, 19" Rack Mount, 2x Splice Cass, 25x Splice Prot, 24x SCA Thru Adpts, 24x SCA SMOF Pigtails | OPTICAL | OPTICAL SYSTEMS DESIGN | OFS-CSPN-090 | CURRENT | 1
2494045 | SPLICE ENCLOSURE,FIBRE OPTIC | OTP, OFS-900 DLC OM3 Kit, 24-Way SC/SCA, 1RU, 19" Rack Mount, 2x Splice Cass, 25x Splice Prot, 12x DLC OM3 Thru Adpts, 12x SC Blanks, 24x LC OM3 Pigtails | OPTICAL | OPTICAL SYSTEMS DESIGN | OFS-CSPN-091 | CURRENT | 1
2494052 | SPLICE ENCLOSURE,FIBRE OPTIC | OTP, OFS-200 FC Kit, 24-Way ST/FC, Wall Mount, IP Rated, 2x Splice Cass, 25x Splice Prot, 24x FC Thru Adpts, 24x FC SMOF Pigtails | OPTICAL | OPTICAL SYSTEMS DESIGN | OFS-CSPN-092 | CURRENT | 1
2494060 | SPLICE ENCLOSURE,FIBRE OPTIC | OTP, OFS-200 ST Kit, 24-Way ST/FC, Wall Mount, IP Rated, 2x Splice Cass, 25x Splice Prot, 24x ST Thru Adpts, 24x ST OM1 Pigtails | OPTICAL | OPTICAL SYSTEMS DESIGN | OFS-CSPN-093 | CURRENT | 1
2494078 | SPLICE ENCLOSURE,FIBRE OPTIC | OTP, OFS-200 SCA Kit, 24-Way SC/SCA, Wall Mount, IP Rated, 2x Splice Cass, 25x Splice Prot, 24x SCA Thru Adpts, 24x SCA SMOF Pigtails | OPTICAL | OPTICAL SYSTEMS DESIGN | OFS-CSPN-094 | CURRENT | 1
2494086 | SPLICE ENCLOSURE,FIBRE OPTIC | OTP, OFS-200 DLC OM3 Kit, 24-Way SC/SCA, Wall Mount, IP Rated, 2x Splice Cass, 25x Splice Prot, 12x DLC OM3 Thru Adpts, 12x SC Blanks, 24x LC OM3 Pigtails | OPTICAL | OPTICAL SYSTEMS DESIGN | OFS-CSPN-095 | CURRENT | 1
2494094 | SPLICE ENCLOSURE,FIBRE OPTIC | OTP, OFS-400 SCA Kit, 72-Way SC/SCA, 2RU 19" Rack Mount, 3x High Cap Splice Cass, 75x Splice Prot, 72x SCA Thru Adpts, 72x SCA SMOF Pigtails | OPTICAL | OPTICAL SYSTEMS DESIGN | OFS-CSPN-096 | CURRENT | 1
2494102 | SPLICE ENCLOSURE,FIBRE OPTIC | OTP, OFS-400 FC Kit, 48-Way SC/SCA, Wall Mount, 4x Splice Cass, 50x Splice Prot, 48x FC Thru Adpts, 48x FC SMOF Pigtails | OPTICAL | OPTICAL SYSTEMS DESIGN | OFS-CSPN-097 | CURRENT | 1
2494110 | SPLICE ENCLOSURE,FIBRE OPTIC | CLJ, FOSC-400D5 Kit, Patch Basket, 2x SC/SCA Splice/Patch Tray, 45mm Splice Prot, 12x DLC SMOF Thru Adpts, 24x LC SMOF Pigtails, 6x 1m LC-LC Duplex Patch | OPTICAL | OPTICAL SYSTEMS DESIGN | OFS-CSPN-098 | CURRENT | 1
2494128 | SPLICE ENCLOSURE,FIBRE OPTIC | OTP, GEN MOD-12 Sub Kit, 12-Way SC/SCA, Wall Mount, SS IP Rated, 5x Splice Prot, 2x DLC OM3 Thru Adpts, 4x LC OM3 Pigtails | OPTICAL | OPTICAL SYSTEMS DESIGN | OFS-CSPN-099 | CURRENT | 1
2494136 | SPLICE ENCLOSURE,FIBRE OPTIC | OTP, GEN MOD-12 DTS Kit, 12-Way SC/SCA, Wall Mount, SS IP Rated, 10x Splice Prot 4x E2000 OM3 Thru Adpts, 4x E2000 OM3 Pigtails, 4x SCA Thru Adpts, 4x SCA SMOF | OPTICAL | OPTICAL SYSTEMS DESIGN | OFS-CSPN-100 | CURRENT | 1
2407243 | GRIP,DEADEND | Aerial c/w Earth, 1.5m Earth Bond Lead & No Shackle, suit 14.0mm CC-38/48/551, ETS 11-09-01 | DULHUNTY | DULHUNTY INDUSTRIES PTY LTD | OPGWTS-1390L-ER | CURRENT | 1
2407249 | CLAMP,SUSPENSION | Downlead Cushion, suit 14.0mm OPGW & with 14.0mm OPGW & Attachment to Concrete Pole, ETS 11-09-01 | TEN | THE ENERGY NETWORK | OPGW-DL-18-CW | CURRENT | 1
2426880 | BRACKET,MOUNTING | OPGW Mounting Bracket, suit Coiling, 11.4mm & 14.0mm OPGW (scm) | OPTICAL | OPTICAL SYSTEMS DESIGN | OFS-1080-18-02 | CURRENT | 1
2407241 | CLAMP,SUSPENSION | Double Armour Grip, suit 13.62mm-14.20mm LHL OPGW CC-38/48/551 c/w Yoke Plate, No Shackle or Clevis Tongues, M16 Bolt, ETS 11-09-01 | PLP AUST | PREFORMED LINE PRODUCTS (AUST) | OFAGS-4300210L-ER | CURRENT | 1
2407252 | SHACKLE | Bow, Galv Steel, 120kN c/w Clevis Bolt Nut & Hump Split Pin, ETS 11-09-01 (scm) | PLP AUST | PREFORMED LINE PRODUCTS (AUST) | S120A | CURRENT | 1
2407256 | CLEVIS,TONGUE | 120kN, ETS 11-09-01 | TEN | THE ENERGY NETWORK | CT-120 | CURRENT | 1
2416345 | WASHER,FLAT | Round, M12, 25mm OD, 1.6mm Thk, S/Steel Gde 316, Aust Std | HOBSON | HOBSON ENGINEERING CO PTY LTD 393904 | WFRS6M12240T15 | CURRENT | 1
2407139 | DAMPER,VIBRATION,TRANSMISSION LINE | Stockbridge Type, OPGW, 14.0 mm with Structural Rods, ETS 11-09-01 | TEN | THE ENERGY NETWORK | 4D20-23.4OPGW | CURRENT | 1
2407239 | CLAMP,SUSPENSION | Armour Grip c/w Structural Rods & Earth suit 13.62mm-14.20 mm CC-38/48/551 LHL OPGW,No Shackle or Twist/Eye Tongue, ETS 11-09-01 | PLP AUST | PREFORMED LINE PRODUCTS (AUST) | OPGWSS-1362L-ER | CURRENT | 1
2407253 | TWISTED EYE TONGUE | 120kN, ETS 11-09-01 | PLP AUST | PREFORMED LINE PRODUCTS (AUST) | TET120 | CURRENT | 1
2435402 | SPLICE ENCLOSURE,FIBRE OPTIC | OPGW c/w Entry Glands & Nipples for 2 x 14.0mm OD, AFL 48 SMOF OPGW, Splice Cassette, Tower/Pole Mount Hardware, Band-it strap not incl (scm) | OPTICAL | OPTICAL SYSTEMS DESIGN | 1080-2-B00B-8(001)008(001)-TP | CURRENT | 1
2417947 | SPLICE ENCLOSURE,FIBRE OPTIC | OPGW c/w Entry Glands & Nipples for 1 x 14 OD, AFL 24 SMOF OPGW & 1 x UG ADS Cable, Splice Cassette, Tower/Pole Mount Hardware, Band-it strap not includ | OPTICAL | OPTICAL SYSTEMS DESIGN | OFS-1080-1-B000-8001-TP | CURRENT | 1
2494144 | ELBOW,TERMINATION POWER CABLE. | Set of 3, 630A, Bolted, suit 22kV 1C 400mm2 Al XLPE Polylam Cable | TECONN | TE CONNECTIVITY LTD | RSTI-5951-PL | CURRENT | 5
2494144 | ELBOW,TERMINATION POWER CABLE. | Set of 3, 630A, Bolted, suit 22kV 1C 400mm2 Al XLPE Polylam Cable | TECONN | TE CONNECTIVITY LTD | ES7585-000 | CURRENT | 1
2494151 | TERMINATION KIT,ELECTRICAL CABLE | Outdoor, 22kV, 400mm2 Al, 1 Core XLPE c/w Heat Shrink Cable Term Kit, Solvent Wipes, Cable Core Lugs, Cable Screen Lugs | TECONN | TE CONNECTIVITY LTD | EPKT-24E1XO-A-AMPC-PL | CURRENT | 5
2494151 | TERMINATION KIT,ELECTRICAL CABLE | Outdoor, 22kV, 400mm2 Al, 1 Core XLPE c/w Heat Shrink Cable Term Kit, Solvent Wipes, Cable Core Lugs, Cable Screen Lugs | TECONN | TE CONNECTIVITY LTD | ES7586-000 | CURRENT | 1
2494169 | JOINT,ELECTRICAL POWER CABLE | 22kV, 400mm2 Al, 1C XLPE Cable, Insect Protected c/w Heat Shrink Cable Joint Kit, Solvent Wipes, Mechanical Cable Connectors, Cable Screen Links, 1Ph Only | TECONN | TE CONNECTIVITY LTD | MXSU-5141-PL | CURRENT | 5
2494169 | JOINT,ELECTRICAL POWER CABLE | 22kV, 400mm2 Al, 1C XLPE Cable, Insect Protected c/w Heat Shrink Cable Joint Kit, Solvent Wipes, Mechanical Cable Connectors, Cable Screen Links, 1Ph Only | TECONN | TE CONNECTIVITY LTD | ES7584-000 | CURRENT | 1
2494219 | GRIP,DEADEND | OPGW Conductor Range 8.5 to 9.7mm c/w Earth Wire & Clamp, Clevis Thimble, Ext Link & Bow Shackle | GRAPHSOL | GRAPH SOLUTIONS PTY LTD | KMAY01E367 | CURRENT | 1
2494227 | CLAMP,SUSPENSION | Armour Grip c/w Structural Rods & Earth, suit 9.6mm SFPOC/SFSJ-12509 OPGW | GRAPHSOL | GRAPH SOLUTIONS PTY LTD | KMHY01E238 | CURRENT | 1
2494235 | CLAMP,SUSPENSION | Armour Grip Double c/w Structural Rods & Earth, suit 9.6mm SFPOC/SFSJ-12509 OPGW | GRAPHSOL | GRAPH SOLUTIONS PTY LTD | KMHY01E254-A | CURRENT | 1
866001 | TRANSFORMER,METERING | 11kV/110kV, 400A, 3Ph, Distribution Use ONLY c/w 11kV/110V, 3Ph 50VA/ph Cls 0.5m3p VT, 3 x 200/5 Cls 15VA/ph 0.5m2 CT, 6 x HV Bushings, Pole/Platform Mount | TWS | TWS ENERGY CONTROLS | SBT01C | CURRENT | 1
2494268 | BATTERY,STORAGE | 125V, 180Ah, Dual String, 38 x UXH100-6 VRLA Monoblocs, c/w Enclosed Rack, Subs Standby Battery Bank, Contract 10591, Item 2c | CENTURYY | CENTURY YUASA | 341310 | CURRENT | 1
2494276 | TRANSMITTER,TEMPERATURE | RTDT225, 2 Wire Output 4-20mA (loop), Input 0-100DegC, Direct, Option Loop Voltage 31 to 55V (60V for 30Sec), u/w PT100 Temperature Probe | APCS | INACO AUTOMATION CONTROLS | RTDT225-141A | CURRENT | 1
2494284 | SENSOR,TEMPERATURE | PT100, Threaded Temperature Probe, M6 x 12mm Thread, 316 S/Steel, 200DegC Max, 500Vdc, 2m/3 Core Teflon Cable, u/w RTD Temperature Transmitter | APCS | INACO AUTOMATION CONTROLS | PR507 | CURRENT | 1
2494292 | CIRCUIT BREAKER | MCB, Acti9, iC60N, 2A, 2 Pole, 415V AC, 125V DC, C-Curve | SCHNEIDR | SCHNEIDER PTY LTD (MANUFACTURER) | A9F44202 | CURRENT | 1
2494300 | CIRCUIT BREAKER | MCB, Acti9, iC60N, 4A, 2 Pole, 415V AC, 125V DC, C-Curve | SCHNEIDR | SCHNEIDER PTY LTD (MANUFACTURER) | A9F44204 | CURRENT | 1
2494318 | CIRCUIT BREAKER | MCB, Acti9, iC60N, 6A, 2 Pole, 415V AC, 125V DC, C-Curve | SCHNEIDR | SCHNEIDER PTY LTD (MANUFACTURER) | A9F44206 | CURRENT | 1
2494326 | CIRCUIT BREAKER | MCB, Acti9, iC60N, 10A, 2 Pole, 415V AC, 125V DC, C-Curve | SCHNEIDR | SCHNEIDER PTY LTD (MANUFACTURER) | A9F44210 | CURRENT | 1
2494334 | CIRCUIT BREAKER | MCB, Acti9, iC60N, 16A, 2 Pole, 415V AC, 125V DC, C-Curve | SCHNEIDR | SCHNEIDER PTY LTD (MANUFACTURER) | A9F44216 | CURRENT | 1
2494342 | CIRCUIT BREAKER | MCB, Acti9, iC60N, 20A, 2 Pole, 415V AC, 125V DC, C-Curve | SCHNEIDR | SCHNEIDER PTY LTD (MANUFACTURER) | A9F44220 | CURRENT | 1
2494359 | CIRCUIT BREAKER | MCB, Acti9, iC60N, 25A, 2 Pole, 415V AC, 125V DC, C-Curve | SCHNEIDR | SCHNEIDER PTY LTD (MANUFACTURER) | A9F44225 | CURRENT | 1
2494367 | CIRCUIT BREAKER | MCB, Acti9, iC60N, 32A, 2 Pole, 415V AC, 125V DC, C-Curve | SCHNEIDR | SCHNEIDER PTY LTD (MANUFACTURER) | A9F44232 | CURRENT | 1
2494375 | CIRCUIT BREAKER | MCB, Acti9, iC60N, 40A, 2 Pole, 415V AC, 125V DC, C-Curve | SCHNEIDR | SCHNEIDER PTY LTD (MANUFACTURER) | A9F44240 | CURRENT | 1
2494383 | CIRCUIT BREAKER | MCB, Acti9, iC60N, 50A, 2 Pole, 415V AC, 125V DC, C-Curve | SCHNEIDR | SCHNEIDER PTY LTD (MANUFACTURER) | A9F44250 | CURRENT | 1
2494391 | CIRCUIT BREAKER | MCB, Acti9, iC60N, 63A, 2 Pole, 415V AC, 125V DC, C-Curve | SCHNEIDR | SCHNEIDER PTY LTD (MANUFACTURER) | A9F44263 | CURRENT | 1
2494409 | CIRCUIT BREAKER | MCB, Acti9, iC60N, 32A, 3 Pole, 415V AC, 180V DC, C-Curve | SCHNEIDR | SCHNEIDER PTY LTD (MANUFACTURER) | A9F44332 | CURRENT | 1
2494417 | CIRCUIT BREAKER | MCB, Acti9, iC60N, 63A, 3 Pole, 415V AC, 180V DC, C-Curve | SCHNEIDR | SCHNEIDER PTY LTD (MANUFACTURER) | A9F44363 | CURRENT | 1
2494425 | BUSBAR | Comb, Act9, 12 Module, 2 Pole, 100A | SCHNEIDR | SCHNEIDER PTY LTD (MANUFACTURER) | A9XPH224 | CURRENT | 1
2494433 | END CAP | Busbar Side Cover, Acti9, 2 Pole (P10) | SCHNEIDR | SCHNEIDER PTY LTD (MANUFACTURER) | A9XPE210 | CURRENT | 1
2494441 | CONNECTOR,RECEPTACLE | Double Switch Socket-Outlet, 250V, 10A, 3 Pin, Horizontal Mount | CLIPSAL | GERARD INDUSTRIES QLD DIVSN P/L | CLI2025WE | CURRENT | 1
2494458 | ENCLOSURE | Surface Enclosure, Double GPO Mounting Box, Rectangular, 20mm End Entries, 115mm, White | CLIPSAL | GERARD INDUSTRIES QLD DIVSN P/L | CLI238WE | CURRENT | 1
2494466 | ENCLOSURE | Circuit Breaker Enclosure, DIN Rail Assy Mounting Cover, 240V/440V, 4 Pole, IP64 | CLIPSAL | GERARD INDUSTRIES QLD DIVSN P/L | CLI56CB410 | CURRENT | 1
2494474 | COVER | Mounting Enclosure Lid, 1 Gang, Square, Grey c/w Gasket, suit Enclosure Mounting Back Box, for Anderson Plug | CLIPSAL | GERARD INDUSTRIES QLD DIVSN P/L | CLI56L1GY | CURRENT | 1
2494482 | RELAY | Trip Circuit Supervision Relay, 50V DC, Green LED Under Normal Conditions | RMS | RELAY MONITORING SYSTEMS PL | 1X30-CBA | CURRENT | 1
2494490 | ENCLOSURE | Mounting Back Box, 1 Gang, Shallow, Square, 101 x 101 x 38mm, Grey, for Anderson Plug | CLIPSAL | GERARD INDUSTRIES QLD DIVSN P/L | CLI56ES1GY | CURRENT | 1
2494508 | TERMINAL BLOCK | UT4, Feed-through, 32A Nom, 1000V, Rated 4mm2 Cross Section, 0.14mm2-6mm2 Cross Section, 2 Connections, Screw Connection, Grey, Pack of 50 | PHOENIX | PHOENIX CONTACT PTY LTD | 3044102 | CURRENT | 1
2494516 | PARTITION,TERMINAL BLOCK | Type ATP-URTK/SP, Partition Plate, 64mm Lg, 2mm W, 99mm H, Grey, Pack of 100 | PHOENIX | PHOENIX CONTACT PTY LTD | 311139 | CURRENT | 1
2494524 | BRIDGE,TERMINAL BLOCK | Type FBS 4-6, Plug-in Jumper, 4 Positions, 6.2mm Pitch, Red, Pack of 50 | PHOENIX | PHOENIX CONTACT PTY LTD | 3030255 | CURRENT | 1
2494532 | END PLATE,TERMINAL BLOCK | Type D-UT 2,5/10, End Cover, 39.8mm D, 2.2mm W, 47mm H, Grey | PHOENIX | PHOENIX CONTACT PTY LTD | 3047028 | CURRENT | 1
2494540 | LIGHT EMITTING DIODE | Indicator Lamp, Single Chip, White, 48V AC/DC, BA9s, MBC, for Network Connection Skid | RSCOMP | RADIOSPARES COMPONENT PTY LTD | 209-349 | CURRENT | 1
2494557 | LIGHT EMITTING DIODE | Indicator Lamp, Single Chip, Green, 48V AC/DC, BA9s, MBC, for Network Connection Skid | RSCOMP | RADIOSPARES COMPONENT PTY LTD | 210-642 | CURRENT | 1
2494565 | LIGHT EMITTING DIODE | Indicator Lamp, Single Chip, Red, 48V AC/DC, BA9s, MBC, for Network Connection Skid | RSCOMP | RADIOSPARES COMPONENT PTY LTD | 210-636 | CURRENT | 1
3369 | ISOLATOR | Signal Isolator SPL0837, Input Signal Range 20-140VDC, 3 Terminals 70-140VDC, 30-60VDC (48DC) & 20-40VDC (32DC), Output Link 4-20mA | APCS | INACO AUTOMATION CONTROLS | SPL0837 | CURRENT | 2
3369 | ISOLATOR | Signal Isolator SPL0837, Input Signal Range 20-140VDC, 3 Terminals 70-140VDC, 30-60VDC (48DC) & 20-40VDC (32DC), Output Link 4-20mA | APCS | INACO AUTOMATION CONTROLS | SI 236-991019 | CURRENT | 1
530017 | CONTROL,ROTARY SWITCH | CB Control, A715, Red Handle, Engraving AUQ003: Trip-N-Close Return to Centre, No Internal Bridges | KRSNMR | KRAUS & NAIMER (MANUFACTURER) | CH10B A715-600E AUS0003 | CURRENT | 1
30359 | CONTROL,ROTARY SWITCH | SCADA, 3 Pole, 48 x 48mm, Black Handle, Engraving AU9304N: Off-On, S0 F990/A10/-P1L, suit ZSS CB Control Schematics | KRSNMR | KRAUS & NAIMER (MANUFACTURER) | CH10 AU601611 E AUS0010 | CURRENT | 1
530000 | LIGHT,PANEL | Pilot, No LED, Full Voltage, Input Various Voltages, Round for Front Panel Mounting, LED not included | IPD | IPD GROUP LIMITED | HW1P-1FQ-W | CURRENT | 1
530003 | PUSH BUTTON | Illuminated, White, Full Voltage, Input Various Voltages, Round for Front Panel Mounting, LED not included | IPD | IPD GROUP LIMITED | HW1L-M1F11D2-W | CURRENT | 1
2457877 | BATTERY,STORAGE | 48V, 125Ah, Dual String, 8 x FXH100-12S VRLA Monoblocs w/out Rack, Subs Standby Battery Bank, Contract 10591, Item 10a | CENTURYY | CENTURY YUASA | 313122-ITEM 3C | CURRENT | 1
2494573 | ARRESTER,ELECTRICAL SURGE | SPD G4 15kV/15kA, Ur=255V, Uoc=15kV, In=5kA, Imax=15kA, suits Philips RoadFlair Lumianire & Tango Floodlights | PHILIPS | PHILIPS AUSTRALIA PTY LTD | 911401820190 | CURRENT | 1
2494581 | DISPLAY UNIT | LG Monitor, 23.8" FHD 1920 x 1080 IPS Display, 19VDC Input Supply, HDMI Input, No Audio, No Headphone Out, Desk Stand & VESA Mount, NOT FOR OFFICE USE | LG | LG ELECTRONICS | 24MQ400-B | CURRENT | 1
2494599 | INTERFACE UNIT,COMPUTER | USB Audio Adapter, Input USB2.0, Output 3.5mm Stereo Jack Headset & Mic, 42 x 28 x 10mm, for HMI Client PC Alarm Annunciation, NOT FOR OFFICE USE | VOLANS | VOLANS | VL-UA01 | CURRENT | 1
2494607 | DRONE | DJI Mini4 Pro Flymore Combo, <250g, SanDisk Extreme Pro microSD 128GB, EQL Skin, UGREEN Nexode 35W 2-port Fast charger, DJI RC Screen Protector | D1STORE | D1 STORE PTY LTY (FOR DJI TECH CO) | DJIMINI4PRORC2C | CURRENT | 2
2494607 | DRONE | DJI Mini4 Pro Flymore Combo, <250g, SanDisk Extreme Pro microSD 128GB, EQL Skin, UGREEN Nexode 35W 2-port Fast charger, DJI RC Screen Protector | UAVME | UAV ME (DRONE SPECIALISTS) | ERG-001 | CURRENT | 1
2494615 | RELAY,ELECTROMAGNETIC | Load Control Check Back Receiver, 110V or 30V Input, Frequency Measurement 100Hz - 1350Hz, Adjustable Voltage Trigger | LANDIS | LANDIS GYR (AUST) PTY LTD | KECO_CB-01 | CURRENT | 1
2492338 | REGULATOR,VOLTAGE | 12kV, 200A, 1Ph, Pole Mount, S/Steel, 95kV BIL, 32 Taps, 0.625% Steps, IDPT Version, w/out Control Cable & Box | EATON | EATON ELECTRIC SYSTEMS PTY LTD | WFD22J305K0000193A | CURRENT | 1
2492361 | REGULATOR,VOLTAGE | 12-24kV, 200A, 1Ph, Pole Mount S/Steel, 150kV BIL, 32 Taps, 0.625% Steps, IDPT Version, w/out Control Cable & Box | EATON | EATON ELECTRIC SYSTEMS PTY LTD | WFN44J3C5K0000193A | CURRENT | 1
2494623 | BOOTS,SAFETY | Blundstone, 150mm Women's Jogger/Hiker, Black, Lace Up/Zip Sided, Leather, Composite Toe, Anti-Static, Sizes 5 to 11, Half Sizes 6.5 to 9.5 | BLKWOODS | J BLACKWOOD & SON LTD | 887 | CURRENT | 1
2494623 | BOOTS,SAFETY | Blundstone, 150mm Women's Jogger/Hiker, Black, Lace Up/Zip Sided, Leather, Composite Toe, Anti-Static, Sizes 5 to 11, Half Sizes 6.5 to 9.5 | BLUNDST | BLUNDSTONE AUSTRALIA PTY LTD | 887 | CURRENT | 5
2494631 | BOOTS,SAFETY | Blundstone, 135mm Unisex RotoFlex, Wheat, Lace Up/Zip Sided, Composite Toe, Sizes 4 to 14, Half Sizes 7.5 to 10.5 | BLKWOODS | J BLACKWOOD & SON LTD | 8550 | CURRENT | 1
2494631 | BOOTS,SAFETY | Blundstone, 135mm Unisex RotoFlex, Wheat, Lace Up/Zip Sided, Composite Toe, Sizes 4 to 14, Half Sizes 7.5 to 10.5 | BLUNDST | BLUNDSTONE AUSTRALIA PTY LTD | 8550 | CURRENT | 5
2494649 | BOOTS,SAFETY | Blundstone, 135mm Unisex RotoFlex, Stone, Lace Up/Zip Sided, Composite Toe, Sizes 4 to 14, Half Sizes 7.5 to 10.5 | BLUNDST | BLUNDSTONE AUSTRALIA PTY LTD | 8553 | CURRENT | 5
2494649 | BOOTS,SAFETY | Blundstone, 135mm Unisex RotoFlex, Stone, Lace Up/Zip Sided, Composite Toe, Sizes 4 to 14, Half Sizes 7.5 to 10.5 | BLKWOODS | J BLACKWOOD & SON LTD | 3051946 | CURRENT | 1
2494656 | BOOTS,SAFETY | Blundstone, 150mm Unisex RotoFlex, Wheat, Lace Up/Zip Sided, Composite Toe, Sizes 5 to 14, Half Sizes 7.5 to 10.5 | BLKWOODS | J BLACKWOOD & SON LTD | 8560 | CURRENT | 1
2494656 | BOOTS,SAFETY | Blundstone, 150mm Unisex RotoFlex, Wheat, Lace Up/Zip Sided, Composite Toe, Sizes 5 to 14, Half Sizes 7.5 to 10.5 | BLUNDST | BLUNDSTONE AUSTRALIA PTY LTD | 8560 | CURRENT | 5
2494664 | BOOTS,SAFETY | Blundstone, 150mm Unisex RotoFlex, Black, Lace Up/Zip Sided, Composite Toe, Sizes 3 to 15, Half Sizes 7.5 to 10.5 | BLKWOODS | J BLACKWOOD & SON LTD | 8561 | CURRENT | 1
2494664 | BOOTS,SAFETY | Blundstone, 150mm Unisex RotoFlex, Black, Lace Up/Zip Sided, Composite Toe, Sizes 3 to 15, Half Sizes 7.5 to 10.5 | BLUNDST | BLUNDSTONE AUSTRALIA PTY LTD | 8561 | CURRENT | 5
2494672 | BOOTS,SAFETY | Blundstone, 150mm Women's RotoFlex, Wheat, Lace Up/Zip Sided, Composite Toe, Sizes 5 to 12, Half Sizes 6.5 to 10.5 | BLKWOODS | J BLACKWOOD & SON LTD | 8860 | CURRENT | 1
2494672 | BOOTS,SAFETY | Blundstone, 150mm Women's RotoFlex, Wheat, Lace Up/Zip Sided, Composite Toe, Sizes 5 to 12, Half Sizes 6.5 to 10.5 | BLUNDST | BLUNDSTONE AUSTRALIA PTY LTD | 8860 | CURRENT | 5
2494680 | BOOTS,SAFETY | Blundstone, 150mm Women's RotoFlex, Stone, Lace Up/Zip Sided, Composite Toe, Sizes 5 to 12, Half Sizes 6.5 to 10.5 | BLKWOODS | J BLACKWOOD & SON LTD | 8863 | CURRENT | 1
2494680 | BOOTS,SAFETY | Blundstone, 150mm Women's RotoFlex, Stone, Lace Up/Zip Sided, Composite Toe, Sizes 5 to 12, Half Sizes 6.5 to 10.5 | BLUNDST | BLUNDSTONE AUSTRALIA PTY LTD | 8863 | CURRENT | 5
2494714 | BOOTS,SAFETY | Blundstone, Unisex Executive, Black, Elastic Sided, Leather, Steel Toe, Broad Fit, Sizes 7 to 12, Half Sizes 8.5 to 10.5 | BLKWOODS | J BLACKWOOD & SON LTD | 787 | CURRENT | 1
2494714 | BOOTS,SAFETY | Blundstone, Unisex Executive, Black, Elastic Sided, Leather, Steel Toe, Broad Fit, Sizes 7 to 12, Half Sizes 8.5 to 10.5 | BLUNDST | BLUNDSTONE AUSTRALIA PTY LTD | 787 | CURRENT | 5
2494722 | BOOTS,SAFETY | Blundstone, Unisex Jogger, Black/White, Lace Up, Breathable Nylon, Composite Toe Anti-Static, Sizes 5 to 13 | BLKWOODS | J BLACKWOOD & SON LTD | 793 | CURRENT | 1
2494722 | BOOTS,SAFETY | Blundstone, Unisex Jogger, Black/White, Lace Up, Breathable Nylon, Composite Toe Anti-Static, Sizes 5 to 13 | BLUNDST | BLUNDSTONE AUSTRALIA PTY LTD | 793 | CURRENT | 5
2494730 | BOOTS,SAFETY | Blundstone, Unisex Jogger, Black, Lace Up, Breathable Nylon, Composite Toe Anti-Static, Sizes 5 to 13 | BLKWOODS | J BLACKWOOD & SON LTD | 795 | CURRENT | 1
2494730 | BOOTS,SAFETY | Blundstone, Unisex Jogger, Black, Lace Up, Breathable Nylon, Composite Toe Anti-Static, Sizes 5 to 13 | BLUNDST | BLUNDSTONE AUSTRALIA PTY LTD | 795 | CURRENT | 5
2494755 | GUMBOOT | Blundstone, 350mm Unisex Safety Gumboot, Grey, Steel Toe, Waterproof PVC/Nitrile, Internal Metatarsal Guard, Sizes 4 to 14 | BLKWOODS | J BLACKWOOD & SON LTD | 28 | CURRENT | 1
2494755 | GUMBOOT | Blundstone, 350mm Unisex Safety Gumboot, Grey, Steel Toe, Waterproof PVC/Nitrile, Internal Metatarsal Guard, Sizes 4 to 14 | BLUNDST | BLUNDSTONE AUSTRALIA PTY LTD | 28 | CURRENT | 5
2494763 | GUMBOOT | Blundstone, 350mm Unisex Safety Gumboot, Grey, Steel Toe, Waterproof PVC/Nitrile, Sizes 5 to 13 | BLKWOODS | J BLACKWOOD & SON LTD | 25 | CURRENT | 1
2494763 | GUMBOOT | Blundstone, 350mm Unisex Safety Gumboot, Grey, Steel Toe, Waterproof PVC/Nitrile, Sizes 5 to 13 | BLUNDST | BLUNDSTONE AUSTRALIA PTY LTD | 25 | CURRENT | 5
2494771 | GUMBOOT | Blundstone, 350mm Unisex Safety Gumboot, Grey, Steel Toe, Waterproof PVC/Nitrile, Penetration Resistant, Sizes 5 to 13 | BLKWOODS | J BLACKWOOD & SON LTD | 24 | CURRENT | 1
2494771 | GUMBOOT | Blundstone, 350mm Unisex Safety Gumboot, Grey, Steel Toe, Waterproof PVC/Nitrile, Penetration Resistant, Sizes 5 to 13 | BLUNDST | BLUNDSTONE AUSTRALIA PTY LTD | 24 | CURRENT | 5
2494789 | SHOES,SAFETY | Blundstone, Women's, Black, Slip-On, Leather, Composite Toe, Broad Fit, Sizes 5 to 11, Half Sizes 6.5 to 9.5 | BLKWOODS | J BLACKWOOD & SON LTD | 886 | CURRENT | 1
2494789 | SHOES,SAFETY | Blundstone, Women's, Black, Slip-On, Leather, Composite Toe, Broad Fit, Sizes 5 to 11, Half Sizes 6.5 to 9.5 | BLUNDST | BLUNDSTONE AUSTRALIA PTY LTD | 886 | CURRENT | 5
2494797 | SHOES,SAFETY | Blundstone, Women's Jogger, Black/Grey, Lace Up, Breathable Nylon, Composite Toe Anti-Static, Sizes 5 to 11, Half Sizes 6.5 to 9.5 | BLKWOODS | J BLACKWOOD & SON LTD | 883 | CURRENT | 1
2494797 | SHOES,SAFETY | Blundstone, Women's Jogger, Black/Grey, Lace Up, Breathable Nylon, Composite Toe Anti-Static, Sizes 5 to 11, Half Sizes 6.5 to 9.5 | BLUNDST | BLUNDSTONE AUSTRALIA PTY LTD | 883 | CURRENT | 5
2494805 | BOOTS,SAFETY | KingGee, Quantum Hybrid, Wheat/Black, Lace Up/Zip Sided, Leather & Nylon, Composite Toe, Anti-Static, Sizes 3 to 16, Half Sizes 7.5 to 10.5 | BLKWOODS | J BLACKWOOD & SON LTD | K27115 | CURRENT | 1
2494805 | BOOTS,SAFETY | KingGee, Quantum Hybrid, Wheat/Black, Lace Up/Zip Sided, Leather & Nylon, Composite Toe, Anti-Static, Sizes 3 to 16, Half Sizes 7.5 to 10.5 | KINGGEE | KINGGEE WORKWEAR CO LTD | K27115 | CURRENT | 5
2494813 | BOOTS,SAFETY | KingGee, Quantum Hybrid, Cedar/Black, Lace Up/Zip Sided, Leather & Nylon, Composite Toe, Anti-Static, Sizes 3 to 16, Half Sizes 7.5 to 10.5 | BLKWOODS | J BLACKWOOD & SON LTD | K27120 | CURRENT | 1
2494813 | BOOTS,SAFETY | KingGee, Quantum Hybrid, Cedar/Black, Lace Up/Zip Sided, Leather & Nylon, Composite Toe, Anti-Static, Sizes 3 to 16, Half Sizes 7.5 to 10.5 | KINGGEE | KINGGEE WORKWEAR CO LTD | K27120 | CURRENT | 5
2494821 | BOOTS,SAFETY | KingGee, Quantum Hybrid, Black, Lace Up/Zip Sided, Leather & Nylon, Composite Toe, Anti-Static, Sizes 3 to 16, Half Sizes 7.5 to 10.5 | BLKWOODS | J BLACKWOOD & SON LTD | K27145 | CURRENT | 1
2494821 | BOOTS,SAFETY | KingGee, Quantum Hybrid, Black, Lace Up/Zip Sided, Leather & Nylon, Composite Toe, Anti-Static, Sizes 3 to 16, Half Sizes 7.5 to 10.5 | KINGGEE | KINGGEE WORKWEAR CO LTD | K27145 | CURRENT | 5
2494862 | BOOTS,SAFETY | KingGee, 150mm Phoenix 6C Metguard, Wheat, Lace Up, Leather, Composite Toe, EH Resistant, Sizes 3 to 16, Half Sizes 7.5 to 10.5 | BLKWOODS | J BLACKWOOD & SON LTD | K27872 | CURRENT | 1
2494862 | BOOTS,SAFETY | KingGee, 150mm Phoenix 6C Metguard, Wheat, Lace Up, Leather, Composite Toe, EH Resistant, Sizes 3 to 16, Half Sizes 7.5 to 10.5 | KINGGEE | KINGGEE WORKWEAR CO LTD | K27872 | CURRENT | 5
2494870 | BOOTS,SAFETY | KingGee, Tradie 6Z, Black, Lace Up/Zip Sided, Leather & Nylon, Composite Toe, Heat & EH Resistant, Sizes 6 to 14, Half Sizes 7.5 to 10.5 | BLKWOODS | J BLACKWOOD & SON LTD | K27155 | CURRENT | 1
2494870 | BOOTS,SAFETY | KingGee, Tradie 6Z, Black, Lace Up/Zip Sided, Leather & Nylon, Composite Toe, Heat & EH Resistant, Sizes 6 to 14, Half Sizes 7.5 to 10.5 | KINGGEE | KINGGEE WORKWEAR CO LTD | K27155 | CURRENT | 5
2494888 | BOOTS,SAFETY | KingGee, Terra Firma Hybrid, Black/ Burnt Orange, Lace Up/Zip Sided, Microfibre, Composite Toe, Anti-Static, Sizes 3 to 14 | BLKWOODS | J BLACKWOOD & SON LTD | K27951 | CURRENT | 1
2494888 | BOOTS,SAFETY | KingGee, Terra Firma Hybrid, Black/ Burnt Orange, Lace Up/Zip Sided, Microfibre, Composite Toe, Anti-Static, Sizes 3 to 14 | KINGGEE | KINGGEE WORKWEAR CO LTD | K27951 | CURRENT | 5
2494896 | BOOTS,SAFETY | KingGee, Terra Firma Hybrid, Black/ Forest Green, Lace Up/Zip Sided, Microfibre, Composite Toe, Anti-Static, Sizes 3 to 14 | BLKWOODS | J BLACKWOOD & SON LTD | K27952 | CURRENT | 1
2494896 | BOOTS,SAFETY | KingGee, Terra Firma Hybrid, Black/ Forest Green, Lace Up/Zip Sided, Microfibre, Composite Toe, Anti-Static, Sizes 3 to 14 | KINGGEE | KINGGEE WORKWEAR CO LTD | K27952 | CURRENT | 5
2494953 | BOOTS,SAFETY | Oliver, 130mm Hiker, Wheat, Lace Up/ Zip Sided, Leather, Steel Toe, PU Sole, Heat & Slip Resistant, Anti-Static, Sizes 4 to 14, Half Sizes 6.5 to 12.5 | BLKWOODS | J BLACKWOOD & SON LTD | 55-330Z | CURRENT | 1
2494953 | BOOTS,SAFETY | Oliver, 130mm Hiker, Wheat, Lace Up/ Zip Sided, Leather, Steel Toe, PU Sole, Heat & Slip Resistant, Anti-Static, Sizes 4 to 14, Half Sizes 6.5 to 12.5 | OLIVER | OLIVER FOOTWEAR | AT 55-330Z | CURRENT | 5
2494961 | BOOTS,SAFETY | Oliver, 130mm Hiker, Black, Lace Up/ Zip Sided, Leather, Steel Toe, Heat & Slip Resistant, Anti-Static, Sizes 4 to 14, Half Sizes 6.5 to 12.5 | BLKWOODS | J BLACKWOOD & SON LTD | 55-340Z | CURRENT | 1
2494961 | BOOTS,SAFETY | Oliver, 130mm Hiker, Black, Lace Up/ Zip Sided, Leather, Steel Toe, Heat & Slip Resistant, Anti-Static, Sizes 4 to 14, Half Sizes 6.5 to 12.5 | OLIVER | OLIVER FOOTWEAR | AT 55-340Z | CURRENT | 5
2494979 | BOOTS,SAFETY | Oliver, 130mm Hiker, Stone, Lace Up/ Zip Sided, Leather, Steel Toe, Heat & Slip Resistant, Anti-Static, Sizes 4 to 14, Half Sizes 6.5 to 12.5 | BLKWOODS | J BLACKWOOD & SON LTD | 55-350Z | CURRENT | 1
2494979 | BOOTS,SAFETY | Oliver, 130mm Hiker, Stone, Lace Up/ Zip Sided, Leather, Steel Toe, Heat & Slip Resistant, Anti-Static, Sizes 4 to 14, Half Sizes 6.5 to 12.5 | OLIVER | OLIVER FOOTWEAR | AT 55-350Z | CURRENT | 5
2494987 | BOOTS,SAFETY | Oliver, 130mm Hiker, Wheat, Lace Up/ Zip Sided, Leather, Composite Toe, Heat/Slip/EH Resistant, Sizes 5 to 14, Half Sizes 6.5 to 10.5 | BLKWOODS | J BLACKWOOD & SON LTD | 45-630Z | CURRENT | 1
2494987 | BOOTS,SAFETY | Oliver, 130mm Hiker, Wheat, Lace Up/ Zip Sided, Leather, Composite Toe, Heat/Slip/EH Resistant, Sizes 5 to 14, Half Sizes 6.5 to 10.5 | OLIVER | OLIVER FOOTWEAR | AT 45-630Z | CURRENT | 5
2494995 | BOOTS,SAFETY | Oliver, 130mm Hiker, Black, Lace Up/ Zip Sided, Leather, Composite Toe, Heat/Slip/EH Resistant, Sizes 5 to 14, Half Sizes 6.5 to 10.5 | BLKWOODS | J BLACKWOOD & SON LTD | 45-640Z | CURRENT | 1
2494995 | BOOTS,SAFETY | Oliver, 130mm Hiker, Black, Lace Up/ Zip Sided, Leather, Composite Toe, Heat/Slip/EH Resistant, Sizes 5 to 14, Half Sizes 6.5 to 10.5 | OLIVER | OLIVER FOOTWEAR | AT 45-640Z | CURRENT | 5
2495000 | BOOTS,SAFETY | Oliver, 130mm Hiker, Stone, Lace Up/ Zip Sided, Leather, Composite Toe, Heat/Slip/EH Resistant, Sizes 5 to 14, Half Sizes 6.5 to 10.5 | BLKWOODS | J BLACKWOOD & SON LTD | 45-650Z | CURRENT | 1
2495000 | BOOTS,SAFETY | Oliver, 130mm Hiker, Stone, Lace Up/ Zip Sided, Leather, Composite Toe, Heat/Slip/EH Resistant, Sizes 5 to 14, Half Sizes 6.5 to 10.5 | OLIVER | OLIVER FOOTWEAR | AT 45-650Z | CURRENT | 5
2495018 | BOOTS,SAFETY | Oliver, 150mm, Wheat, Lace Up/Zip Sided, Nubuck Leather, Composite Toe, PU/TPU Sole, EH Resistant, Sizes 5 to 14, Half Sizes 6.5 to 10.5 | BLKWOODS | J BLACKWOOD & SON LTD | 45-632Z | CURRENT | 1
2495018 | BOOTS,SAFETY | Oliver, 150mm, Wheat, Lace Up/Zip Sided, Nubuck Leather, Composite Toe, PU/TPU Sole, EH Resistant, Sizes 5 to 14, Half Sizes 6.5 to 10.5 | OLIVER | OLIVER FOOTWEAR | AT 45-632Z | CURRENT | 5
2495026 | BOOTS,SAFETY | Oliver, 150mm Men's Ankle, Brown, Elastic Sided, Leather, Composite Toe, Sizes 5 to 14, Half Sizes 6.5 to 10.5 | BLKWOODS | J BLACKWOOD & SON LTD | 45-627 | CURRENT | 1
2495026 | BOOTS,SAFETY | Oliver, 150mm Men's Ankle, Brown, Elastic Sided, Leather, Composite Toe, Sizes 5 to 14, Half Sizes 6.5 to 10.5 | OLIVER | OLIVER FOOTWEAR | AT 45-627 | CURRENT | 5
2495034 | BOOTS,SAFETY | Oliver, 150mm Hiker, Black, Lace Up/ Zip Sided, Leather, Composite Toe, Heat/Slip/EH Resistant, Sizes 5 to 14, Half Sizes 6.5 to 10.5 | BLKWOODS | J BLACKWOOD & SON LTD | 45-645Z | CURRENT | 1
2495034 | BOOTS,SAFETY | Oliver, 150mm Hiker, Black, Lace Up/ Zip Sided, Leather, Composite Toe, Heat/Slip/EH Resistant, Sizes 5 to 14, Half Sizes 6.5 to 10.5 | OLIVER | OLIVER FOOTWEAR | AT 45-645Z | CURRENT | 5
2495042 | BOOTS,SAFETY | Oliver, 150mm Ankle, Black, Lace Up, Full Grain Leather, Steel Toe, Slip Resistant, Anti-Static, Sizes 4 to 14, Half Sizes 6.5 to 12.5 | BLKWOODS | J BLACKWOOD & SON LTD | 55-345 | CURRENT | 1
2495042 | BOOTS,SAFETY | Oliver, 150mm Ankle, Black, Lace Up, Full Grain Leather, Steel Toe, Slip Resistant, Anti-Static, Sizes 4 to 14, Half Sizes 6.5 to 12.5 | OLIVER | OLIVER FOOTWEAR | AT 55-345 | CURRENT | 5
2495059 | BOOTS,SAFETY | Oliver, 150mm Ankle, Black, Lace Up/ Zip Sided, Full Grain Leather, Steel Toe Slip Resistant, Anti-Static, Sizes 4 to 16, Half Sizes 6.5 to 12.5 | BLKWOODS | J BLACKWOOD & SON LTD | 55-345Z | CURRENT | 1
2495059 | BOOTS,SAFETY | Oliver, 150mm Ankle, Black, Lace Up/ Zip Sided, Full Grain Leather, Steel Toe Slip Resistant, Anti-Static, Sizes 4 to 16, Half Sizes 6.5 to 12.5 | OLIVER | OLIVER FOOTWEAR | AT 55-345Z | CURRENT | 5
2495067 | BOOTS,SAFETY | Oliver, Executive, Black, Zip Sided, Leather, Steel Toe, Anti-Static, Sizes 6 to 13, Half Sizes 6.5 to 10.5 | BLKWOODS | J BLACKWOOD & SON LTD | 38-265 | CURRENT | 1
2495067 | BOOTS,SAFETY | Oliver, Executive, Black, Zip Sided, Leather, Steel Toe, Anti-Static, Sizes 6 to 13, Half Sizes 6.5 to 10.5 | OLIVER | OLIVER FOOTWEAR | PB 38-265 | CURRENT | 5
2495075 | BOOTS,SAFETY | Oliver, 250mm Rigger, Brown, Pull-On, Leather, Steel Toe, Heat/Slip/EH Resistant, Sizes 4 to 13, Half Sizes 6.5 to 10.5 | BLKWOODS | J BLACKWOOD & SON LTD | 34-692 | CURRENT | 1
2495075 | BOOTS,SAFETY | Oliver, 250mm Rigger, Brown, Pull-On, Leather, Steel Toe, Heat/Slip/EH Resistant, Sizes 4 to 13, Half Sizes 6.5 to 10.5 | OLIVER | OLIVER FOOTWEAR | WB 34-692 | CURRENT | 5
2495083 | BOOTS,SAFETY | Oliver, Women's Ankle, Black, Lace Up/Zip Sided, Full Grain Leather, Steel Toe, Anti-Static, Sizes 5 to 10 | BLKWOODS | J BLACKWOOD & SON LTD | 49-445Z | CURRENT | 1
2495083 | BOOTS,SAFETY | Oliver, Women's Ankle, Black, Lace Up/Zip Sided, Full Grain Leather, Steel Toe, Anti-Static, Sizes 5 to 10 | OLIVER | OLIVER FOOTWEAR | PB 49-445Z | CURRENT | 5
2495091 | SHOES,SAFETY | Oliver, Derby Executive, Black, Lace Up, Leather, Steel Toe, Slip Resistant, Anti-Static, Sizes 6 to 13, Half Sizes 6.5 to 10.5 | BLKWOODS | J BLACKWOOD & SON LTD | 38-275 | CURRENT | 1
2495091 | SHOES,SAFETY | Oliver, Derby Executive, Black, Lace Up, Leather, Steel Toe, Slip Resistant, Anti-Static, Sizes 6 to 13, Half Sizes 6.5 to 10.5 | OLIVER | OLIVER FOOTWEAR | AT 38-275 | CURRENT | 5
2495109 | SHOES,SAFETY | Oliver, Women's, Black, Slip-On, Full Grain Leather, Steel Toe, Heat & Slip Resistant, Anti-Static, Sizes 5 to 10, Half Sizes 6.5 & 8.5 | BLKWOODS | J BLACKWOOD & SON LTD | 49-430 | CURRENT | 1
2495109 | SHOES,SAFETY | Oliver, Women's, Black, Slip-On, Full Grain Leather, Steel Toe, Heat & Slip Resistant, Anti-Static, Sizes 5 to 10, Half Sizes 6.5 & 8.5 | OLIVER | OLIVER FOOTWEAR | PB 49-430 | CURRENT | 5
2495117 | BOOTS,SAFETY | Oliver, Ankle, Wheat, Lace Up/Zip Sided, Leather, Steel Toe, Heat/Slip/EH Resistant, Sizes 4 to 13, Half Sizes 6.5 to 10.5 | BLKWOODS | J BLACKWOOD & SON LTD | 34-662 | CURRENT | 1
2495117 | BOOTS,SAFETY | Oliver, Ankle, Wheat, Lace Up/Zip Sided, Leather, Steel Toe, Heat/Slip/EH Resistant, Sizes 4 to 13, Half Sizes 6.5 to 10.5 | OLIVER | OLIVER FOOTWEAR | WB 34-662 | CURRENT | 5
2495141 | BOOTS,SAFETY | Uvex, 135mm 2 X-Flow, Wheat/Tan, Lace Up/Zip Sided, Leather, Composite Toe, Water Resistant, Extra Wide, Sizes 7 to 10, Half Size 10.5 | BLKWOODS | J BLACKWOOD & SON LTD | 6546 | CURRENT | 1
2495141 | BOOTS,SAFETY | Uvex, 135mm 2 X-Flow, Wheat/Tan, Lace Up/Zip Sided, Leather, Composite Toe, Water Resistant, Extra Wide, Sizes 7 to 10, Half Size 10.5 | UVEX | UVEX SAFETY GROUP | 65460 | CURRENT | 5
2495158 | BOOTS,SAFETY | Uvex, 135mm 2 X-Flow, Wheat/Tan, Lace Up/Zip Sided, Leather, Composite Toe, Water Resistant, Std Width, Sizes 6 to 13, Half Sizes 6.5 & 10.5 | BLKWOODS | J BLACKWOOD & SON LTD | 6546 | CURRENT | 1
2495158 | BOOTS,SAFETY | Uvex, 135mm 2 X-Flow, Wheat/Tan, Lace Up/Zip Sided, Leather, Composite Toe, Water Resistant, Std Width, Sizes 6 to 13, Half Sizes 6.5 & 10.5 | UVEX | UVEX SAFETY GROUP | 65468 | CURRENT | 5
2495166 | BOOTS,SAFETY | Uvex, 150mm 3 X-Flow, Black/Tan, Lace Up/Zip Sided, Leather, Composite Toe, Water Resistant, Extra Wide, Sizes 7 to 10, Half Sizes 10.5 | BLKWOODS | J BLACKWOOD & SON LTD | 6542 | CURRENT | 1
2495166 | BOOTS,SAFETY | Uvex, 150mm 3 X-Flow, Black/Tan, Lace Up/Zip Sided, Leather, Composite Toe, Water Resistant, Extra Wide, Sizes 7 to 10, Half Sizes 10.5 | UVEX | UVEX SAFETY GROUP | 65420 | CURRENT | 5
2495174 | BOOTS,SAFETY | Uvex, 150mm 3 X-Flow, Black/Tan, Lace Up/Zip Sided, Leather, Composite Toe, Water Resistant, Std Width, Sizes 6 to 13, Half Sizes 6.5 & 10.5 | BLKWOODS | J BLACKWOOD & SON LTD | 6542 | CURRENT | 1
2495174 | BOOTS,SAFETY | Uvex, 150mm 3 X-Flow, Black/Tan, Lace Up/Zip Sided, Leather, Composite Toe, Water Resistant, Std Width, Sizes 6 to 13, Half Sizes 6.5 & 10.5 | UVEX | UVEX SAFETY GROUP | 65428 | CURRENT | 5
2495182 | TERMINAL BLOCK | URTK/S Test Disconnect Terminal Block, with 2 Test Sockets for 4mm Test Plugs, or for Receiving Bridge Bars or Screw Bridges, Nom Voltage: 400V, Nom Current: | PHOENIX | PHOENIX CONTACT PTY LTD | 311087 | CURRENT | 1
2495190 | END PLATE,TERMINAL BLOCK | D-URTK - Cover, End Cover, 41.5 x 2.2 x 72mm, Grey | PHOENIX | PHOENIX CONTACT PTY LTD | 310020 | CURRENT | 1
2495208 | PARTITION,TERMINAL BLOCK | TS-RTK - Partition Plate, 0.8 x 72 mm, Grey | PHOENIX | PHOENIX CONTACT PTY LTD | 310211 | CURRENT | 1
2495216 | PLUG | PSBJ 3,5/18/6 WH - Test Plug Strip, # of Positions: 1, White | PHOENIX | PHOENIX CONTACT PTY LTD | 311317 | CURRENT | 1
2495224 | LEAD,ELECTRICAL | Set of 3 x 12.7/22kV 35mm2 Cu XLPE, 3.5m Lg, 600mm Lg Screen, c/w Type A Termination Both Ends | GILBLODG | GILBERT LODGE AUSTRALIA | ERGLEADSET3.5AA | CURRENT | 1
2495232 | LEAD,ELECTRICAL | Set of 3 x 12.7/22kV 35mm2 Cu XLPE, 8m Lg, 600mm Lg Screen, c/w Type A Termination One End Cut & Cap Other | GILBLODG | GILBERT LODGE AUSTRALIA | ERGLEADSET8AC | CURRENT | 1
2403244 | CABLE,POWER,ELECTRICAL | Bldg Wire, 450/750V, 2C, 2.5mm2 Cu (7/0.67), V-90 PVC Insul, 3V-90 TPS Black, Flat, 100m Drum | OLEX | OLEX AUSTRALIA PTY LTD | DACP07A1002CXAA | CURRENT | 1
2403244 | CABLE,POWER,ELECTRICAL | Bldg Wire, 450/750V, 2C, 2.5mm2 Cu (7/0.67), V-90 PVC Insul, 3V-90 TPS Black, Flat, 100m Drum | NANELECT | NAN ELECTRICAL CABLE AUSTRALIA PL | 2CS925CLVTB | CURRENT | 5
2495240 | BRACKET,MOUNTING | Cable Support Arm, 1900mm, 110kV, Hot Dipped Galv, Variable Floor Cleat Cable Support, Arm Only | ENI | ENI INDUSTRIES PL | 163804 REV | CURRENT | 1
2455020 | BREATHER | Omni-tuff, 2.8kg Capacity, Desiccant Silica Gel, 3/4" BSP Connection c/w Oil Bath & e-Gel (Orange Unspent, Green Spent) | SMSOMNI | SMS OMNI-TUFF GROUP PTY LTD | 09-YDB4 | CURRENT | 1
2455061 | BREATHER | Omni-tuff, 10.5kg Capacity, Desiccant Silica Gel, 3 Connections 3/4" BSP & 1" BSP & Flange Mount c/w Oil Bath & e-Gel (Orange Unspent, Green Spent) | SMSOMNI | SMS OMNI-TUFF GROUP PTY LTD | 09-YDB7 | CURRENT | 1
2495257 | TRANSFORMER,DISTRIBUTION | Padmount, 11kV, 315kVA, (Rect) HV Haz LV Bsh, Mineral Oil Insulated, KNAN, DYN 11, 3CR12 Cubicle, 7 Tap Posn, LV Board to Dwg 816-7567-31, c/w ABB | WILSON | WILSON TRANSFORMER CO. PTY LTD | 881-B648-11-AB | CURRENT | 1
2495307 | COVER | Ormazabal RMU, 1 x Large Cover, 2 x Small Covers, Fixing Strips & Bolts | NTHSPEC | NORTHERN SPECIALISED ELECTRICAL | ERGTXSHR-001 | CURRENT | 1
2495315 | CABINET,ELEC EQUIP | CT Marshalling Box, S/Steel, Phoenix Contacts Terminals, Dwg S10013183 | TROPAC | TRO PACIFIC HOLDINGS PTY LTD | AI-807030-EQLD-CT | CURRENT | 1
2495323 | CABINET,ELEC EQUIP | VT Marshalling Box, S/Steel, Phoenix Contacts Terminals, Dwg S10013180 | TROPAC | TRO PACIFIC HOLDINGS PTY LTD | AI-705030-EQLD-VT | CURRENT | 1
2495331 | RECEIVER,SATELLITE | OSA5422 GPS Clock Kit, RB Module, Rack Mount, 16 x BITS Out, BNC Patch Panel, 2 x 48VDC PSU, 4 x 1G SX SFP, GNSS Roof Antenna, SPD, 60m LMR400, TNC Connectors | TTSOL | TELECOMTEST SOLUTIONS PTY LTD | OSA5422 KIT 22RPNG-B | CURRENT | 1
2495349 | RECEIVER,SATELLITE | OSA5422 GPS Clock Kit, RB Module, Rack Mount, 2 x 48VDC PSU, 4 x 1G SX SFP, GNSS Roof Antenna, SPD, 60m LMR400, TNC Connectors | TTSOL | TELECOMTEST SOLUTIONS PTY LTD | OSA5422 KIT 22RPNG | PURCHASE AS REQUIRED | 1
2495356 | RECEIVER,SATELLITE | OSA5401 GPS Clock Kit, Syncplug GNSS & PTP Grand Master SFP, GNSS Survey Antenna, SPD, 20m LMR400, TNC Connectors | TTSOL | TELECOMTEST SOLUTIONS PTY LTD | OSA5401 & GNSS KIT | CURRENT | 1
2495372 | TIMBER,HARDWOOD | Untreated Pole, 8m Lg, 12kN, P8/12 | FCRC | FRASER COAST REGIONAL COUNCIL | P8/12 | PURCHASE AS REQUIRED | 1
2495380 | TIMBER,HARDWOOD | Untreated Pole, 8m Lg, 20kN, P8/20 | FCRC | FRASER COAST REGIONAL COUNCIL | P8/20 | PURCHASE AS REQUIRED | 1
2495398 | TIMBER,HARDWOOD | Untreated Pole, 9.5m Lg, 5kN, P9.5/5 | FCRC | FRASER COAST REGIONAL COUNCIL | P9.5/5 | PURCHASE AS REQUIRED | 1
2495406 | TIMBER,HARDWOOD | Untreated Pole, 9.5m Lg, 8kN, P9.5/8 | FCRC | FRASER COAST REGIONAL COUNCIL | P9.5/8 | PURCHASE AS REQUIRED | 1
2495414 | TIMBER,HARDWOOD | Untreated Pole, 9.5m Lg, 12kN, P9.5/12 | FCRC | FRASER COAST REGIONAL COUNCIL | P9.5/12 | PURCHASE AS REQUIRED | 1
2495422 | TIMBER,HARDWOOD | Untreated Pole, 11m Lg, 5kN, P11/5 | FCRC | FRASER COAST REGIONAL COUNCIL | P11/5 | PURCHASE AS REQUIRED | 1
2495430 | TIMBER,HARDWOOD | Untreated Pole, 11m Lg, 8kN, P11/8 | FCRC | FRASER COAST REGIONAL COUNCIL | P11/8 | PURCHASE AS REQUIRED | 1
2495448 | TIMBER,HARDWOOD | Untreated Pole, 11m Lg, 12kN, P11/12 | FCRC | FRASER COAST REGIONAL COUNCIL | P11/12 | PURCHASE AS REQUIRED | 1
2495455 | TIMBER,HARDWOOD | Untreated Pole, 12.5m Lg, 5kN, P12.5/5 | FCRC | FRASER COAST REGIONAL COUNCIL | P12.5/5 | PURCHASE AS REQUIRED | 1
2495463 | TIMBER,HARDWOOD | Untreated Pole, 12.5m Lg, 8kN, P12.5/8 | FCRC | FRASER COAST REGIONAL COUNCIL | P12.5/8 | PURCHASE AS REQUIRED | 1
2495471 | TIMBER,HARDWOOD | Untreated Pole, 12.5m Lg, 12kN, P12.5/12 | FCRC | FRASER COAST REGIONAL COUNCIL | P12.5/12 | PURCHASE AS REQUIRED | 1
2495489 | TIMBER,HARDWOOD | Untreated Pole, 14m Lg, 5kN, P14/5 | FCRC | FRASER COAST REGIONAL COUNCIL | P14/5 | PURCHASE AS REQUIRED | 1
2495497 | TIMBER,HARDWOOD | Untreated Pole, 14m Lg, 8kN, P14/8 | FCRC | FRASER COAST REGIONAL COUNCIL | P14/8 | PURCHASE AS REQUIRED | 1
2495505 | TIMBER,HARDWOOD | Untreated Pole, 14m Lg, 12kN, P14/12 | FCRC | FRASER COAST REGIONAL COUNCIL | P14/12 | PURCHASE AS REQUIRED | 1
2495513 | TIMBER,HARDWOOD | Untreated Pole, 14m Lg, 20kN, P14/20 | FCRC | FRASER COAST REGIONAL COUNCIL | P14/20 | PURCHASE AS REQUIRED | 1
2495521 | TIMBER,HARDWOOD | Untreated Pole, 15.5m Lg, 5kN, P15.5/5 | FCRC | FRASER COAST REGIONAL COUNCIL | P15.5/5 | PURCHASE AS REQUIRED | 1
2495539 | TIMBER,HARDWOOD | Untreated Pole, 15.5m Lg, 8kN, P15.5/8 | FCRC | FRASER COAST REGIONAL COUNCIL | P15.5/8 | PURCHASE AS REQUIRED | 1
2495547 | TIMBER,HARDWOOD | Untreated Pole, 15.5m Lg, 12kN, P15.5/12 | FCRC | FRASER COAST REGIONAL COUNCIL | P15.5/12 | PURCHASE AS REQUIRED | 1
2495554 | TIMBER,HARDWOOD | Untreated Pole, 15.5m Lg, 20kN, P15.5/20 | FCRC | FRASER COAST REGIONAL COUNCIL | P15.5/20 | PURCHASE AS REQUIRED | 1
2495562 | TIMBER,HARDWOOD | Untreated Pole, 17m Lg, 5kN, P17/5 | FCRC | FRASER COAST REGIONAL COUNCIL | P17/5 | PURCHASE AS REQUIRED | 1
2495570 | TIMBER,HARDWOOD | Untreated Pole, 17m Lg, 8kN, P17/8 | FCRC | FRASER COAST REGIONAL COUNCIL | P17/8 | PURCHASE AS REQUIRED | 1
2495588 | TIMBER,HARDWOOD | Untreated Pole, 17m Lg, 12kN, P17/12 | FCRC | FRASER COAST REGIONAL COUNCIL | P17/12 | PURCHASE AS REQUIRED | 1
2495596 | TIMBER,HARDWOOD | Untreated Pole, 17m Lg, 20kN, P17/20 | FCRC | FRASER COAST REGIONAL COUNCIL | P17/20 | PURCHASE AS REQUIRED | 1
2495604 | TIMBER,HARDWOOD | Untreated Pole, 18.5m Lg, 5kN, P18.5/5 | FCRC | FRASER COAST REGIONAL COUNCIL | P18.5/5 | PURCHASE AS REQUIRED | 1
2495612 | TIMBER,HARDWOOD | Untreated Pole, 18.5m Lg, 8kN, P18.5/8 | FCRC | FRASER COAST REGIONAL COUNCIL | P18.5/8 | PURCHASE AS REQUIRED | 1
2495620 | TIMBER,HARDWOOD | Untreated Pole, 18.5m Lg, 12kN, P18.5/12 | FCRC | FRASER COAST REGIONAL COUNCIL | P18.8/12 | PURCHASE AS REQUIRED | 1
2495638 | TIMBER,HARDWOOD | Untreated Pole, 18.5m Lg, 20kN, P18.5/20 | FCRC | FRASER COAST REGIONAL COUNCIL | P18.5/20 | PURCHASE AS REQUIRED | 1
2495646 | TIMBER,HARDWOOD | Untreated Pole, 20m Lg, 5kN, P20/5 | FCRC | FRASER COAST REGIONAL COUNCIL | P20/5 | PURCHASE AS REQUIRED | 1
2495653 | TIMBER,HARDWOOD | Untreated Pole, 20m Lg, 80kN, P20/8 | FCRC | FRASER COAST REGIONAL COUNCIL | P20/8 | PURCHASE AS REQUIRED | 1
2495661 | TIMBER,HARDWOOD | Untreated Pole, 20m Lg, 12kN, P20/12 | FCRC | FRASER COAST REGIONAL COUNCIL | P20/12 | PURCHASE AS REQUIRED | 1
2495679 | TIMBER,HARDWOOD | Untreated Pole, 20m Lg, 20kN, P20/20 | FCRC | FRASER COAST REGIONAL COUNCIL | P20/20 | PURCHASE AS REQUIRED | 1
2495687 | TIMBER,HARDWOOD | Untreated Pole, 21.5m Lg, 5kN, P21.5/5 | FCRC | FRASER COAST REGIONAL COUNCIL | P21.5/5 | PURCHASE AS REQUIRED | 1
2495695 | TIMBER,HARDWOOD | Untreated Pole, 21.5m Lg, 8kN, P21.5/8 | FCRC | FRASER COAST REGIONAL COUNCIL | P21.5/8 | PURCHASE AS REQUIRED | 1
2495703 | TIMBER,HARDWOOD | Untreated Pole, 21.5m Lg, 12kN, P21.5/12 | FCRC | FRASER COAST REGIONAL COUNCIL | P21.5/12 | PURCHASE AS REQUIRED | 1
2495711 | TIMBER,HARDWOOD | Untreated Pole, 21.5m Lg, 20kN, P21.5/20 | FCRC | FRASER COAST REGIONAL COUNCIL | P21.5/20 | PURCHASE AS REQUIRED | 1
2495729 | TIMBER,HARDWOOD | Untreated Pole, 23m Lg, 8kN, P23/8 | FCRC | FRASER COAST REGIONAL COUNCIL | P23/8 | PURCHASE AS REQUIRED | 1
2495737 | TIMBER,HARDWOOD | Untreated Pole, 23m Lg, 12kN, P23/12 | FCRC | FRASER COAST REGIONAL COUNCIL | P23/12 | PURCHASE AS REQUIRED | 1
2495745 | TIMBER,HARDWOOD | Untreated Pole, 23m Lg, 20kN, P23/20 | FCRC | FRASER COAST REGIONAL COUNCIL | P23/20 | PURCHASE AS REQUIRED | 1
2495752 | FLOODLIGHT,ELECTRIC | MaxiMaster Gen 3 100-250W, 3000-5000K Selectable Output Asymmetrical Floodlight, c/w Glands & 6mm Term Block | PIERLITE | PIERLITE AUSTRALIA PTY LTD | MML250LSCSA | CURRENT | 1
2495760 | FLOODLIGHT,ELECTRIC | MaxiMaster Gen 3 100-250W, 3000-5000K Selectable Output Symmetrical Floodlight, c/w Glands & 6mm Term Block | PIERLITE | PIERLITE AUSTRALIA PTY LTD | MML250LSCSS | CURRENT | 1
2495778 | PAINT | Fireshell F1E HV, Grey, 15L, Intumescent Bushfire Resistant Coating | EXFIRE | EXFIRE PTY LTD | FIRESHELL F1E HV | CURRENT | 1
2496198 | BAG | Arc Flash Helmet Bag, Internal Padding, Zipper Opening, Carry Handle, 450 x 220 x 220mm | EFO | ELECTRICAL FACTORY OUTLET PTY LTD | AFH-BAG | CURRENT | 1
2496206 | HOOD,HEAT PROTECTIVE | Arc Flash Balaclava HRC3 34cal/cm2, PPE Cat 2 Rated, Head & Neck Protection, Double Layer | VOLTSAFE | VOLT SAFETY PTY LTD | ARC-BALACLAVA3-B | CURRENT | 1
2496214 | DEFIBRILLATOR | Phillips HeartStart FRx Defibrillator, AED c/w M5070A Battery, SMART Pads II, Ready Shave Pack, Carry Case, 6 x 18 x 22cm, for Field use | STJOHN | ST JOHN AMBULANCE AUSTRALIA QLD | L861305B | CURRENT | 1
2496214 | DEFIBRILLATOR | Phillips HeartStart FRx Defibrillator, AED c/w M5070A Battery, SMART Pads II, Ready Shave Pack, Carry Case, 6 x 18 x 22cm, for Field use | PHILIPS | PHILIPS AUSTRALIA PTY LTD | 861304 | CURRENT | 5
2496222 | GROUNDING SET | Earth Stub Brass, Assembly M12, 80mm Lg, Dwg 015-075-RD | PLP AUST | PREFORMED LINE PRODUCTS (AUST) | ESB-M12-1 | CURRENT | 1
2496230 | SWITCHBOARD,POWER | CNI Subs Incomer Switchgear Unit, 12kV, 800A, 25kA, 2000A Bus Metal Encl Fixed Switchgear & Control Gear Assy c/w 110V DC Aux Supply, Botton Cable Connect | TAMCO | TAMCO SWITCHGEAR (MANUFACTURER) | T2A-VHIF630INC700 | CURRENT | 1
2496248 | SWITCHBOARD,POWER | CNI Subs Incomer Switchgear Unit, 12kV, 800A, 25kA, 2000A Bus Metal Encl Fixed Switchgear & Control Gear Assy c/w 110V DC Aux Supply, Top Cable Connect, | TAMCO | TAMCO SWITCHGEAR (MANUFACTURER) | T2B-VHIF630INC700 | CURRENT | 1
2496255 | SWITCHBOARD,POWER | CNI Subs Incomer Switchgear Unit, 12kV, 800A, 25kA, 2000A Bus Metal Encl Fixed Switchgear & Control Gear Assy c/w 110V DC Aux Supply, Top Cable Connect, | TAMCO | TAMCO SWITCHGEAR (MANUFACTURER) | T2C-VHIF630INC700 | CURRENT | 1
2496263 | SWITCHBOARD,POWER | CNI Subs Incomer Switchgear Unit, 12kV, 800A, 25kA, 2000A Bus Metal Encl Fixed Switchgear & Control Gear Assy c/w 110V DC Aux Supply, Bottom Cable Connect | TAMCO | TAMCO SWITCHGEAR (MANUFACTURER) | T2D-VHIF630INC700 | CURRENT | 1
2496271 | SWITCHBOARD,POWER | CNI Subs/Customer Supply w/Metering Switchgear Unit, 12kV, 800A, 25kA, 2000A Bus Metal Encl Fixed Switchgear & Control Gear Assy c/w 110V DC Aux Supply | TAMCO | TAMCO SWITCHGEAR (MANUFACTURER) | T3A-VHIF630INC700 | CURRENT | 1
2496289 | SWITCHBOARD,POWER | CNI Subs/Customer Supply w/Metering Switchgear Unit, 12kV, 800A, 25kA, 2000A Bus Metal Encl Fixed Switchgear & Control Gear Assy c/w 110V DC Aux Supply | TAMCO | TAMCO SWITCHGEAR (MANUFACTURER) | T3B-VHIF630INC700 | CURRENT | 1
2496297 | SWITCHBOARD,POWER | CNI Subs/Customer Supply w/Metering Switchgear Unit, 12kV, 800A, 25kA, 2000A Bus Metal Encl Fixed Switchgear & Control Gear Assy c/w 110V DC Aux Supply | TAMCO | TAMCO SWITCHGEAR (MANUFACTURER) | T3C-VHIF630INC700 | CURRENT | 1
2496305 | SWITCHBOARD,POWER | CNI Subs/Customer Supply w/Metering Switchgear Unit, 12kV, 800A, 25kA, 2000A Bus Metal Encl Fixed Switchgear & Control Gear Assy c/w 110V DC Aux Supply | TAMCO | TAMCO SWITCHGEAR (MANUFACTURER) | T3D-VHIF630INC700 | CURRENT | 1
2496321 | SWITCHBOARD,POWER | Feeder Switchgear Unit, 12kV, 800A, 25kA, 2000A Bus Metal Encl Fixed Switchgear & Control Gear Assy c/w 110V DC Aux Supply, incl CTs for Feeder | TAMCO | TAMCO SWITCHGEAR (MANUFACTURER) | T1B-VHIF800FDR450 | CURRENT | 1
ACT2050 | CARD | Telstra Pluses Industrial SIM Cards (Box of 100) | ACSTREAM | ACTIVE STREAM METER PROVIDER | T3N24175 | CURRENT | 1
2496339 | SHELF,ELECTRICAL EQUIPMENT | 2RU Cantilever Shelf, 19" Rack Mount, 483mm W, 350mm D, Black, 20kg Max Load | CABAC | CABAC (MANUFACTURER) | CABRCS350-2RU-S | CURRENT | 1
2496347 | PLUG | Retractable Straight Plug, Insulated, 4mm, Black | PENTA | PENTA AUST (TMAC THEW & MCCANN/HYLEC) | PA12740 | CURRENT | 1
2496347 | PLUG | Retractable Straight Plug, Insulated, 4mm, Black | THEWMCAN | TMAC THEW & MCCANN GROUP | TM12740 | CURRENT | 2
2496602 | INSECTICIDE,FIPRONIL | SAS PRO, Granule Ant Killer, Silica Carrier Particles, 1kg Shaker Pack | GARRARDS | GARRARDS | SAS/1 | CURRENT | 1
2496602 | INSECTICIDE,FIPRONIL | SAS PRO, Granule Ant Killer, Silica Carrier Particles, 1kg Shaker Pack | SUNDEW | SUNDEW SOLUTIONS PTY LTD | SAS/1 | CURRENT | 5
2496610 | INSECTICIDE,FIPRONIL | SAS PRO, Granule Ant Killer, Silica Carrier Particles, 10kg Pail c/w Scoop & Shaker | GARRARDS | GARRARDS | SAS/10 | CURRENT | 1
2496610 | INSECTICIDE,FIPRONIL | SAS PRO, Granule Ant Killer, Silica Carrier Particles, 10kg Pail c/w Scoop & Shaker | SUNDEW | SUNDEW SOLUTIONS PTY LTD | SAS/10 | CURRENT | 5
2496628 | LIFTER | Drum Lifter, Edge Style, 500kg WLL | AMPLITUD | AMPLITUDE PTY LTD - 396777 | 144002 | CURRENT | 1
405835 | BRACKET,MOUNTING | Stand Off, Galv, Dwg 01-13-04-B | POLLARDS | POLLARDS GALVANIZING PTY LTD | 405835 | CURRENT | 1
104217 | INSULATOR,STANDOFF | Bridging, 33kV, 170kV BIL, Polyethylene, Vertical Vice Top, Pattern 'C' Thread, Dwg 891659-1 | BRITECH | BRI-TECH PTY LTD | HPI35VTP | CURRENT | 1
2496636 | LIGHT UNIT,PORTABLE | Milwaukee Neck Light Kit, 4V USB Rechargeable Battery, 400 Lumens | C&LTOOL | CALTCO T/A C&L TOOL CENTRE | MILWAL4NL400301 | CURRENT | 1
2496636 | LIGHT UNIT,PORTABLE | Milwaukee Neck Light Kit, 4V USB Rechargeable Battery, 400 Lumens | MILWAUKE | MILWAUKEE POWER TOOLS | L4NL400301 | CURRENT | 5
2496644 | BATTERY,STORAGE | Milwaukee 4V USB Power Source & Charger Kit | C&LTOOL | CALTCO T/A C&L TOOL CENTRE | MILWAL4PPS301 | CURRENT | 1
2496644 | BATTERY,STORAGE | Milwaukee 4V USB Power Source & Charger Kit | MILWAUKE | MILWAUKEE POWER TOOLS | L4PPS301 | CURRENT | 5
2496651 | CONNECTOR,COMPRESSION | C Crimp, Hyground, Cu, 150-240mm2 Run, 50-70mm2 Tap, Stranded Conductor, for Earthing Grid & Reinforcing, Carton of 20 | BURNDY | BURNDY CABLE SUPPORT SYSTEMS | YGHC34C26 | CURRENT | 1
2496651 | CONNECTOR,COMPRESSION | C Crimp, Hyground, Cu, 150-240mm2 Run, 50-70mm2 Tap, Stranded Conductor, for Earthing Grid & Reinforcing, Carton of 20 | PHOENIXS | PHOENIX STEEL SALES PTY LTD | YGHC34C26 | CURRENT | 5
2496669 | LIFTER | Transformer Lifting Beam, WLL 2.3t Frame to Dwg DC770, (1-5) Number Marked above each Lifting Eye & Hole Drilled for Inspection Tag, Painted Yellow NATA | STEHOUSE | STENHOUSE LIFTING EQUIPMENT PL | DRAWING DC770 | CURRENT | 5
2496677 | LIFTING JIB | EWP Pole Jib, suit Redmond Gary TL Model for LL Night Work | AMPLITUD | AMPLITUDE PTY LTD - 396777 | EWPPJIBEQL | CURRENT | 5
2496685 | LOUVRE,LIGHT | StreetLED2, for Reduced Road Reserve Width, suits StreetLED MkII | SYLVANIA | SYLVANIA SCHREDER | JLB00006 | CURRENT | 1
2496693 | TOWELETTE,CLEANING | 504 Respirator Cleaning Wipe, Non-Woven Material, White, Odourless, Box of 100 | 3M | 3M AUSTRALIA PTY LTD | AT010587411 | CURRENT | 5
2496693 | TOWELETTE,CLEANING | 504 Respirator Cleaning Wipe, Non-Woven Material, White, Odourless, Box of 100 | ALLENS | ALLENS INDUSTRIAL PRODUCTS PTY LTD | AT010587411 | CURRENT | 1
2496701 | KIT | Versaflo BT-953, Cleaning & Storage Kit suit BT-63/64 Breathing Tubes, for Versaflo TR-300 Series PAPR | 3M | 3M AUSTRALIA PTY LTD | 70071730892 | CURRENT | 5
2496701 | KIT | Versaflo BT-953, Cleaning & Storage Kit suit BT-63/64 Breathing Tubes, for Versaflo TR-300 Series PAPR | ALLENS | ALLENS INDUSTRIAL PRODUCTS PTY LTD | 70071730892 | CURRENT | 1
2496719 | KIT | Versaflo TR-653, Cleaning & Storage Kit suit TR-600 Series Powered Air Turbo, for Versaflo TR-300 Series PAPR | 3M | 3M AUSTRALIA PTY LTD | 70071618428 | CURRENT | 5
2496719 | KIT | Versaflo TR-653, Cleaning & Storage Kit suit TR-600 Series Powered Air Turbo, for Versaflo TR-300 Series PAPR | ALLENS | ALLENS INDUSTRIAL PRODUCTS PTY LTD | 70071618428 | CURRENT | 1
2496727 | CHARGER,BATTERY | Versaflo TR-344A, PAPR Quad-Station Battery Charger Kit, for Versaflo TR-300 Series PAPR | ALLENS | ALLENS INDUSTRIAL PRODUCTS PTY LTD | AT010590282 | CURRENT | 1
2496727 | CHARGER,BATTERY | Versaflo TR-344A, PAPR Quad-Station Battery Charger Kit, for Versaflo TR-300 Series PAPR | 3M | 3M AUSTRALIA PTY LTD | AT010590282 | CURRENT | 5
2496735 | COVER | Versaflo TR-381, Disposable PAPR Cover, for Versaflo TR-300 Series PAPR, Pack of 10 | 3M | 3M AUSTRALIA PTY LTD | 70071765583 | CURRENT | 5
2496735 | COVER | Versaflo TR-381, Disposable PAPR Cover, for Versaflo TR-300 Series PAPR, Pack of 10 | ALLENS | ALLENS INDUSTRIAL PRODUCTS PTY LTD | 70071765583 | CURRENT | 1
2496743 | FIELD PACK | Versaflo TR-927, Easy Clean Backpack, to hold PAPR during use, for Versaflo TR-300 Series PAPR | 3M | 3M AUSTRALIA PTY LTD | UU012452437 | CURRENT | 5
2496743 | FIELD PACK | Versaflo TR-927, Easy Clean Backpack, to hold PAPR during use, for Versaflo TR-300 Series PAPR | ALLENS | ALLENS INDUSTRIAL PRODUCTS PTY LTD | UU012452437 | CURRENT | 1
2496750 | PROTECTOR,HEARING | Earmuffs, Cap-Mount, 3M Peltor H31P3AF, for Versaflo TR-300 Series PAPR | 3M | 3M AUSTRALIA PTY LTD | AT010592841 | CURRENT | 5
2496750 | PROTECTOR,HEARING | Earmuffs, Cap-Mount, 3M Peltor H31P3AF, for Versaflo TR-300 Series PAPR | ALLENS | ALLENS INDUSTRIAL PRODUCTS PTY LTD | AT010592841 | CURRENT | 1
2496768 | COVER | Versaflo M-976, Head, Neck & Shoulder Cover, Single Layer PPL, White, for Versaflo TR-300 Series PAPR | ALLENS | ALLENS INDUSTRIAL PRODUCTS PTY LTD | UU003029780 | CURRENT | 1
2496768 | COVER | Versaflo M-976, Head, Neck & Shoulder Cover, Single Layer PPL, White, for Versaflo TR-300 Series PAPR | 3M | 3M AUSTRALIA PTY LTD | UU003029780 | CURRENT | 5
2496776 | PAD,HELMET | Versaflo M-957, Forehead Comfort Pad, for Versaflo TR-300 Series PAPR, Pack of 20 | 3M | 3M AUSTRALIA PTY LTD | XA007705925 | CURRENT | 5
2496776 | PAD,HELMET | Versaflo M-957, Forehead Comfort Pad, for Versaflo TR-300 Series PAPR, Pack of 20 | ALLENS | ALLENS INDUSTRIAL PRODUCTS PTY LTD | XA007705925 | CURRENT | 1
2496784 | FACE SEAL,RESPIRATOR | Versaflo M-936, Comfort Faceseal, for Versaflo TR-300 Series PAPR, Pack of 5 | 3M | 3M AUSTRALIA PTY LTD | UU008294835 | CURRENT | 5
2496784 | FACE SEAL,RESPIRATOR | Versaflo M-936, Comfort Faceseal, for Versaflo TR-300 Series PAPR, Pack of 5 | ALLENS | ALLENS INDUSTRIAL PRODUCTS PTY LTD | UU008294835 | CURRENT | 1
2496792 | VISOR,FACESHIELD | Versaflo M-928, Peel-Off Visor Cover, Clear, for Versaflo TR-300 Series PAPR, Pack of 40 | 3M | 3M AUSTRALIA PTY LTD | 70071564341 | CURRENT | 5
2496792 | VISOR,FACESHIELD | Versaflo M-928, Peel-Off Visor Cover, Clear, for Versaflo TR-300 Series PAPR, Pack of 40 | ALLENS | ALLENS INDUSTRIAL PRODUCTS PTY LTD | 70071564341 | CURRENT | 1
2496800 | VISOR,FACESHIELD | Versaflo M-924-25, Peel-Off Visor Cover, Tinted, for Versaflo TR-300 Series PAPR, Pack of 25 | 3M | 3M AUSTRALIA PTY LTD | 70071767332 | CURRENT | 5
2496800 | VISOR,FACESHIELD | Versaflo M-924-25, Peel-Off Visor Cover, Tinted, for Versaflo TR-300 Series PAPR, Pack of 25 | ALLENS | ALLENS INDUSTRIAL PRODUCTS PTY LTD | 70071767332 | CURRENT | 1
2496818 | BATTERY,STORAGE | Versaflo TR-332, High Capacity Battery Pack, Li-Ion, 8 - 12hrs Operating Life, for Versaflo TR-300 Series PAPR | 3M | 3M AUSTRALIA PTY LTD | XA007706568 | CURRENT | 5
2496818 | BATTERY,STORAGE | Versaflo TR-332, High Capacity Battery Pack, Li-Ion, 8 - 12hrs Operating Life, for Versaflo TR-300 Series PAPR | ALLENS | ALLENS INDUSTRIAL PRODUCTS PTY LTD | XA007706568 | CURRENT | 1
2496826 | ARRESTER | Versaflo TR-362, Spark Arrester, for Versaflo TR-300 Series PAPR | 3M | 3M AUSTRALIA PTY LTD | XA007706659 | CURRENT | 5
2496826 | ARRESTER | Versaflo TR-362, Spark Arrester, for Versaflo TR-300 Series PAPR | ALLENS | ALLENS INDUSTRIAL PRODUCTS PTY LTD | XA007706659 | CURRENT | 1
2496834 | VISOR,FACESHIELD | Versaflo M-927, Premium Visor, Scratch & Chemical Resistant, for Versaflo TR-300 Series PAPR, Pack of 5 | 3M | 3M AUSTRALIA PTY LTD | 70071562188 | CURRENT | 5
2496834 | VISOR,FACESHIELD | Versaflo M-927, Premium Visor, Scratch & Chemical Resistant, for Versaflo TR-300 Series PAPR, Pack of 5 | ALLENS | ALLENS INDUSTRIAL PRODUCTS PTY LTD | 70071562188 | CURRENT | 1
2496842 | CLOTH,CLEANING | Everguard, Tack Cloths, Impregnated with Resin to hold Dust, Elements, Fibres & Dirt, for Asbestos PAPR Kit, Pack of 50 | ALLENS | ALLENS INDUSTRIAL PRODUCTS PTY LTD | SMHTACRAG | CURRENT | 1
2496859 | ISOLATOR | Switch Disconnector Acti9, iSW, 1P, 63A, 240V | SCHNEIDR | SCHNEIDER PTY LTD (MANUFACTURER) | A9S66163 | CURRENT | 5
2496974 | GATE | HA1, Heavy Box Stay Assy, Adjustable Bolt Together Kit c/w 2 x 8ft Bar Gate, suit High Tension & Reactive Soil | HOLDFAST | HOLDFAST ACCESS SOLUTIONS | HA1 | CURRENT | 1
2496982 | GATE | HA2, Heavy Box Stay Assy, Adjustable Bolt Together Kit c/w 2 x 8ft Mesh Gate, suit High Tension & Reactive Soil | HOLDFAST | HOLDFAST ACCESS SOLUTIONS | HA2 | CURRENT | 1
2496990 | GATE | LA1, Light Box Stay Assy, Adjustable Bolt Together Kit c/w 2 x 8ft Bar Gate, suit most Rural Fencing Applications | HOLDFAST | HOLDFAST ACCESS SOLUTIONS | LA1 | CURRENT | 1
2497006 | GATE | LA2, Light Box Stay Assy, Adjustable Bolt Together Kit c/w 2 x 8ft Mesh Gate, suit most Rural Fencing Applications | HOLDFAST | HOLDFAST ACCESS SOLUTIONS | LA2 | CURRENT | 1
2497014 | MODEM,COMMUNICATIONS | eSAM Ethernet Modem, Yurika Metering Label, Industrial Telstra SIM Fitted, MeanWell HDR-30-12 DIN Rail Power Supply, 50cm Microfit Power Cable | INTERCEL | INTERCEL PTY LTD | CELESAMC4QX485 | CURRENT | 5
2497014 | MODEM,COMMUNICATIONS | eSAM Ethernet Modem, Yurika Metering Label, Industrial Telstra SIM Fitted, MeanWell HDR-30-12 DIN Rail Power Supply, 50cm Microfit Power Cable | INTERCEL | INTERCEL PTY LTD | ESAM4QX485 | CURRENT | 1
2451029 | TARPAULIN | Lifting, Soil, HD Vinyl, 2.44 x 2.44m, c/w Webbing Reinforcing, Rated 2.2T WLL, for Soil Containment & Backfill during Pole Installation & Minor Excavations | SLINGCO | SLINGCO AUSTRALIA PTY LTD | ZLD10016 | CURRENT | 5
2451029 | TARPAULIN | Lifting, Soil, HD Vinyl, 2.44 x 2.44m, c/w Webbing Reinforcing, Rated 2.2T WLL, for Soil Containment & Backfill during Pole Installation & Minor Excavations | AMPLITUD | AMPLITUDE PTY LTD - 396777 | ZLD10016 | CURRENT | 1
2497048 | MARKER STRIP | Type ZB8, Number 51 to 60, Vertical, White, suit Terminal Block 8.2mm W, Pack of 10 | PHOENIX | PHOENIX CONTACT PTY LTD | 1052028:0051 | CURRENT | 5
2497048 | MARKER STRIP | Type ZB8, Number 51 to 60, Vertical, White, suit Terminal Block 8.2mm W, Pack of 10 | HAYMANS | HAYMANS ELECTRICAL | PHO1052028:0051 | CURRENT | 1
2497055 | MARKER STRIP | Type ZB8, Number 61 to 70, Vertical, White, suit Terminal Block 8.2mm W, Pack of 10 | PHOENIX | PHOENIX CONTACT PTY LTD | 1052028:0061 | CURRENT | 5
2497055 | MARKER STRIP | Type ZB8, Number 61 to 70, Vertical, White, suit Terminal Block 8.2mm W, Pack of 10 | HAYMANS | HAYMANS ELECTRICAL | PHO1052028:0061 | CURRENT | 1
2497071 | CABINET,ELEC EQUIP | Pwr Quality Analyser, 700 x 500 x 250mm, refer Dwgs S00101464-04 & S00101464-05, for Outdoor Non-Substations Application, fully assembled at Banyo Workshop | ERGONWS | PROVISION OF WORKSHOP SERVICES | S00101464-04 & S00101464-05 | CURRENT | 1
2436392 | BOLT,MACHINE | M16 x 45mm, Hex, Galv, Gde 8.8 c/w Galv Hex Nut | HOBSON | HOBSON ENGINEERING CO PTY LTD 393904 | KBHK0GCM160045 | CURRENT | 1
2436418 | BOLT,MACHINE | M16 x 55mm, Hex, Galv, Gde 8.8 c/w Galv Hex Nut | HOBSON | HOBSON ENGINEERING CO PTY LTD 393904 | KBHK0GCM160055 | CURRENT | 1
104148 | TAPE | Armorcast, 100mm W x 3.04m | 3M | 3M AUSTRALIA PTY LTD | MMEARMORCAST-100MM | CURRENT | 5
104148 | TAPE | Armorcast, 100mm W x 3.04m | HAYMANS | HAYMANS ELECTRICAL | MMEARMORCAST-100MM | CURRENT | 1
2497089 | ROPE,FIBROUS | Aquatec 3 Strand, 14mm x 250m Roll, Hawser Laid Polypropylene Rope, Green with Gold Fleck | DONAGHYS | DONAGHYS PTY LTD | RROS1429 | CURRENT | 5
2497097 | ROPE,FIBROUS | Aquatec 3 Strand, 16mm x 250m Roll, Hawser Laid Polypropylene Rope, Green with Gold Fleck | DONAGHYS | DONAGHYS PTY LTD | RROS1434 | CURRENT | 5
2497105 | DYNAMOMETER,ELECTRONIC | Tractel Dynafor Industrial, 3.2t, Digital Load Cell | SPECFORC | SPECIALISED FORCE | INDUSTRIAL-32 | CURRENT | 1
2497113 | DYNAMOMETER,ELECTRONIC | Tractel Dynafor Industrial, 6.3t, Digital Load Cell | SPECFORC | SPECIALISED FORCE | INDUSTRIAL-63 | CURRENT | 1
2497121 | CONTACT,ELECTRICAL | Reyrolle LMVP Primary Isolating Contact, 1250/2000A | RPS | RPS SWITCHGEAR AUS | 971P257 | CURRENT | 1
2497139 | LADDER,EXTENSION | 5.2m Fully Extended, with Red Running Brackets, Centre Pully, Rubber Feet, Arapoline Rope, Top Lash, White Fly Boot Protector, Pole Strap-Fly, Ergon Stip & | BRANACH | BRANACH MANUFACTURING PTY LTD. | FED5.2 CP-RF-AR-TA-FW-PS-WP-SW | CURRENT | 5
2497147 | LADDER,EXTENSION | 6.4m Fully Extended, with Red Running Brackets, Centre Pully, Rubber Feet, Arapoline Rope, Top Lash, White Fly Boot Protector, Pole Strap-Fly, Ergon Stip & | BRANACH | BRANACH MANUFACTURING PTY LTD. | FED6.4 CP-RF-AR-TA-FW-PS-WP-SW | CURRENT | 5
2497154 | LADDER,EXTENSION | 7.9m Fully Extended, with Red Running Brackets, Centre Pully, Rubber Feet, Arapoline Rope, Top Lash, White Fly Boot Protector, Pole Strap-Fly, Ergon Stip & | BRANACH | BRANACH MANUFACTURING PTY LTD. | FED7.9 CP-RF-AR-TA-FW-PS-WP-SW | CURRENT | 5
2497162 | LADDER,EXTENSION | 8.8m Fully Extended, with Red Running Brackets, Centre Pully, Rubber Feet, Arapoline Rope, Top Lash, White Fly Boot Protector, Pole Strap-Fly, Ergon Stip & | BRANACH | BRANACH MANUFACTURING PTY LTD. | FED8.8 CP-RF-AR-TA-FW-PS-WP-SW | CURRENT | 5
2497170 | LADDER,EXTENSION | 9.4m Fully Extended, with Red Running Brackets, Centre Pully, Rubber Feet, Arapoline Rope, Top Lash, White Fly Boot Protector, Pole Strap-Fly, Ergon Stip & | BRANACH | BRANACH MANUFACTURING PTY LTD. | FED9.4 CP-RF-AR-TA-FW-PS-WP-SW | CURRENT | 5
2406713 | CLAMP,CABLE | IPC, 95-240mm2 Bare Al Main, 35-95mm2 IPC Tap, c/w S/Steel Fasteners (P4) | PLP AUST | PREFORMED LINE PRODUCTS (AUST) | D-K475 | CURRENT | 1
2406713 | CLAMP,CABLE | IPC, 95-240mm2 Bare Al Main, 35-95mm2 IPC Tap, c/w S/Steel Fasteners (P4) | SICAME | SICAME AUSTRALIA PTY LTD | NTD431AXFAE | CURRENT | 2
2497188 | TESTER | MIT330, 1kV Insulation & Continuity Tester, Digital/Analogue Backlit Display & Range Selection, Adjustable Limits, Switch Test Probe, Test Result Storage, | MEGGER | MEGGER PTY LTD | MIT330-EN | CURRENT | 5
2497196 | HOOK,UNIVERSAL SWITCH | Quick Grab Dual-Probe, Arched Shaped Head, Brass Alloy, Sunrise Attachment, for Drop-Out Fuse Operation | AMPLITUD | AMPLITUDE PTY LTD - 396777 | USSA-QGP | CURRENT | 1
2497212 | CYLINDER,GAS | Empty Cylinder, Size D (10kg) for SF6 Clean Gas, Apple Green Body & Shoulder, Type 31 Valve, 1 Bottle per Skid, Not for field use, for SF6 Recyclers to | CATALINA | CATALINA INDUSTRIES PL | G26 APPLE GREEN 10KG | CURRENT | 5
2497220 | RELAY,PROTECTION | FW B4C, Fdr Mgt, Dir/Non-Dir OC, EF & SEF, 16/7 I/O, 24-32VDC Pwr, 1/5A CT, 415VAC VT, DNP3 over RS485 or LC Fibre Enet & IEC61850 | SCHNEIDR | SCHNEIDER PTY LTD (MANUFACTURER) | P142 92QCLM0B49L | CURRENT | 5
2497238 | RELAY,PROTECTION | FW B4C, Fdr Mgt, Dir/Non-Dir OC, EF & SEF, 16/7 I/O, 48-110VDC Pwr, 1/5A CT, 415VAC VT, DNP3 over RS485 or LC Fibre Enet & IEC61850 | CLIPSAL | GERARD INDUSTRIES QLD DIVSN P/L | P142 22QCL | CURRENT | 1
2497238 | RELAY,PROTECTION | FW B4C, Fdr Mgt, Dir/Non-Dir OC, EF & SEF, 16/7 I/O, 48-110VDC Pwr, 1/5A CT, 415VAC VT, DNP3 over RS485 or LC Fibre Enet & IEC61850 | SCHNEIDR | SCHNEIDER PTY LTD (MANUFACTURER) | P142 22QCLM0B49L | CURRENT | 5
2497246 | BIT,AUGER | Impact, 25mm Dia, 600mm OAL, Steel, Ring Twist Pattern, 11mm Hex Shank, Quick Release | SPECFORC | SPECIALISED FORCE | STMSF825X600 | CURRENT | 1
2497253 | LIFTER | Conductor Jib Base for Redmond Gary TL EWP, Al c/w Jib Bullet End Cap, suit 75mm (3") Fibreglass Stick, Dwg 901962-02 Modified Type | ADNOUGHT | ADNOUGHT SHEETMETAL FABRICATIONS | 901962-02 MODIFIED TYPE | CURRENT | 1
2497303 | JOINT,ELECTRICAL POWER CABLE | Straight Through, 76/132kV, 1C, 1200mm2, Stranded Segmental Milliken WB Cu, XLPE/ OF/WBT/CorrCu Sheath (40kA/0.5Sec)/MDPE, Graphite Coating | BRUGG | BRUGG CABLES (MANUFACTURER) | S1965-4 | CURRENT | 5
2497303 | JOINT,ELECTRICAL POWER CABLE | Straight Through, 76/132kV, 1C, 1200mm2, Stranded Segmental Milliken WB Cu, XLPE/ OF/WBT/CorrCu Sheath (40kA/0.5Sec)/MDPE, Graphite Coating | CABLGRID | CABLE GRID AUSTRALIA PL | CG-2497303-S1965-4 | CURRENT | 1
2497311 | LIFTER | Streetlight Lifting Device, WLL 800KG | TLIFTCO | THE LIFTING COMPANY (TLC) | SLB | CURRENT | 5
2497311 | LIFTER | Streetlight Lifting Device, WLL 800KG | AMPLITUD | AMPLITUDE PTY LTD - 396777 | TLC SLB | CURRENT | 1
2497329 | CAMERA | FLIR TG267 Thermal Camera, 160 x 120 IR Resolution (19200 Pixels) | FLIR | TELEDYNE FLIR SYSTEMS COMPANY | TG267 | CURRENT | 5
2497329 | CAMERA | FLIR TG267 Thermal Camera, 160 x 120 IR Resolution (19200 Pixels) | RTE | RAPID-TECH EQUIPMENT PTY LTD | FLIR TG267 | CURRENT | 2
2497329 | CAMERA | FLIR TG267 Thermal Camera, 160 x 120 IR Resolution (19200 Pixels) | RTE | RAPID-TECH EQUIPMENT PTY LTD | FLIR TG268 | CURRENT | 1
2497337 | CIRCUIT BREAKER | MCB, Acti9 iC60H, 6A, 4 Pole, C-Curve | SCHNEIDR | SCHNEIDER PTY LTD (MANUFACTURER) | A9F54406 | PENDING | 5
2497345 | HOLE SAW | Impact, 16mm Dia, 8TPI, Quick Connect 1/4" Hex Shank, Thin Wall, Bi-Metal | SUTTON | SUTTON TOOLS (MANUFACTURER) | 1190160 | CURRENT | 5
2497345 | HOLE SAW | Impact, 16mm Dia, 8TPI, Quick Connect 1/4" Hex Shank, Thin Wall, Bi-Metal | C&LTOOL | CALTCO T/A C&L TOOL CENTRE | SUTH1190160 | CURRENT | 1
2403628 | TAG,INSTRUCTION | Test Marker, Plastic, Self Adhesive, Black Text on Yellow, space for Equip ID Number, Serial Number, Tested at 45kV / 300mm, 3 x spaces for Retest Date c/w | CERTAGS | CERTAGS PTY LTD | 9286 | CURRENT | 5
2403628 | TAG,INSTRUCTION | Test Marker, Plastic, Self Adhesive, Black Text on Yellow, space for Equip ID Number, Serial Number, Tested at 45kV / 300mm, 3 x spaces for Retest Date c/w | PROMARK | PROMARK PACKAGING PTY LTD GEEBUNG | 9286 | CURRENT | 1
2438034 | TAG,INSTRUCTION | Test Marker, Plastic, Self Adhesive, Black Text on White, space for Equip ID Number, Serial Number, Tested at 75kV / 300mm, 3 x spaces for Retest Date c/w | CERTAGS | CERTAGS PTY LTD | 9287 | CURRENT | 5
2438034 | TAG,INSTRUCTION | Test Marker, Plastic, Self Adhesive, Black Text on White, space for Equip ID Number, Serial Number, Tested at 75kV / 300mm, 3 x spaces for Retest Date c/w | PROMARK | PROMARK PACKAGING PTY LTD GEEBUNG | 9287 | CURRENT | 1
2497378 | BIT,ROCK DRILL | Milwaukee SDS Plus Vacuum Drill Bit, 12 x 325mm, for Silica Dust Extraction, suit M-Class 30L Vacuum | MILWAUKE | MILWAUKEE POWER TOOLS | 4932459283 | CURRENT | 5
2497378 | BIT,ROCK DRILL | Milwaukee SDS Plus Vacuum Drill Bit, 12 x 325mm, for Silica Dust Extraction, suit M-Class 30L Vacuum | C&LTOOL | CALTCO T/A C&L TOOL CENTRE | MILWA4932459283 | CURRENT | 1
2497386 | BIT,ROCK DRILL | Milwaukee SDS Plus Vacuum Drill Bit, 18 x 360mm, for Silica Dust Extraction, suit M-Class 30L Vacuum | MILWAUKE | MILWAUKEE POWER TOOLS | 4932459286 | CURRENT | 5
2497386 | BIT,ROCK DRILL | Milwaukee SDS Plus Vacuum Drill Bit, 18 x 360mm, for Silica Dust Extraction, suit M-Class 30L Vacuum | C&LTOOL | CALTCO T/A C&L TOOL CENTRE | MILWA4932459286 | CURRENT | 1
2497394 | TOOL,VACUUM CLEANER | Milwaukee SDS Extraction Attachment, Rubber Seal, Drilling Depth/Hole upto 70mm, for Silica Dust Extraction, suit M-Class 30L Vacuum | MILWAUKE | MILWAUKEE POWER TOOLS | 5317-DE | CURRENT | 5
2497394 | TOOL,VACUUM CLEANER | Milwaukee SDS Extraction Attachment, Rubber Seal, Drilling Depth/Hole upto 70mm, for Silica Dust Extraction, suit M-Class 30L Vacuum | C&LTOOL | CALTCO T/A C&L TOOL CENTRE | MILWA5317-DE | CURRENT | 1
2497410 | CLAMP | Trademaster Multi Adjustable Clamp, 0-250mm Span, 120mm Depth, Plastic, Rubber Grip Handle | TRADMSTR | TRADEMASTER (MANUFACTURER) | TC-0159 | CURRENT | 5
2497410 | CLAMP | Trademaster Multi Adjustable Clamp, 0-250mm Span, 120mm Depth, Plastic, Rubber Grip Handle | C&LTOOL | CALTCO T/A C&L TOOL CENTRE | ITMTC-0159 | CURRENT | 1
2497428 | STEP,POLE | Through Bolt, M16 Dia, for Composite Poles, Dwg PD375-2 | SEWELFRG | GREG SEWELL FORGINGS PTY LTD | M07180 | CURRENT | 1
2497436 | HOLDER | EWP Bucket Tool Organiser Kit, Big Rack with 5 Hooks & 2 Tool Holes c/w 2 x 75mm & 2 x 100mm Bucket Hooks | LWBP | LINE WORK BUCKET PRODUCTS | TBR-1007+HOOKS | CURRENT | 5
2497436 | HOLDER | EWP Bucket Tool Organiser Kit, Big Rack with 5 Hooks & 2 Tool Holes c/w 2 x 75mm & 2 x 100mm Bucket Hooks | TEN | THE ENERGY NETWORK | TENK043 | CURRENT | 1
2497444 | HOOK,SUPPORT | EWP Bucket Hook, suit 75mm Lip, 16mm OD, PVC, Pair of 2 | TEN | THE ENERGY NETWORK | BH-75-16 | CURRENT | 1
2497451 | HOOK,SUPPORT | EWP Bucket Hook, suit 100mm Lip, 16mm OD, PVC, Pair of 2 | TEN | THE ENERGY NETWORK | BH-100-16 | CURRENT | 1
2401169 | CABLE,POWER,ELECTRICAL | Aerial, 0.6/1kV, 4 x 50mm2 Al ABC, XLPE Insulated (LVABC), 500m Steel Drum, JTS 03-03-02 | OLEX | OLEX AUSTRALIA PTY LTD | XDAB19AA004AAAA | CURRENT | 2
2401169 | CABLE,POWER,ELECTRICAL | Aerial, 0.6/1kV, 4 x 50mm2 Al ABC, XLPE Insulated (LVABC), 500m Steel Drum, JTS 03-03-02 | MIDLANDS | MIDLAND METALS | MMO-LVABC 4X50 AL X | CURRENT | 1
2113064 | CONDUIT,NONMETALLIC,FLEXIBLE | PVC, 50mm, Black, Non-Corrugated, 30m Roll | HAYMANS | HAYMANS ELECTRICAL | OME50FC30B | CURRENT | 2
2113064 | CONDUIT,NONMETALLIC,FLEXIBLE | PVC, 50mm, Black, Non-Corrugated, 30m Roll | IDEAL | IDEAL | OMEFC50BK30 | CURRENT | 1
2497469 | BLADE,CABLE STRIPPER | Replacement Alroc Insulation Stripper Blade, 1.2mm Circular | PENTA | PENTA AUST (TMAC THEW & MCCANN/HYLEC) | PA21221 | CURRENT | 1
2497469 | BLADE,CABLE STRIPPER | Replacement Alroc Insulation Stripper Blade, 1.2mm Circular | HYLEC | HYLEC PTY LTD | MTCP4/1.2 | CURRENT | 2
2497477 | BLADE,CABLE STRIPPER | Replacement Alroc Insulation Stripper Blade, 1.6mm Circular for longitudinal cuts | PENTA | PENTA AUST (TMAC THEW & MCCANN/HYLEC) | PA21227 | CURRENT | 1
2497477 | BLADE,CABLE STRIPPER | Replacement Alroc Insulation Stripper Blade, 1.6mm Circular for longitudinal cuts | HYLEC | HYLEC PTY LTD | MTLP4-16 | CURRENT | 2
2497485 | STRIPPER,CABLE,HAND | Alroc CCT Insulation Stripper, 3.0mm Circumference & 3.3mm Longitude Circular Blades, suit Cable 10 to 30mm OD | PENTA | PENTA AUST (TMAC THEW & MCCANN/HYLEC) | PA21233 | CURRENT | 1
2497485 | STRIPPER,CABLE,HAND | Alroc CCT Insulation Stripper, 3.0mm Circumference & 3.3mm Longitude Circular Blades, suit Cable 10 to 30mm OD | HYLEC | HYLEC PTY LTD | P4/3033E | CURRENT | 2
2497493 | CABINET,ELEC EQUIP | FA1P Cubicle, Front Access, 48U, Swing Frame Rack, 800 x 800mm Base c/w Duct, Rail & Bars, S10016363-03 | PLP AUST | PREFORMED LINE PRODUCTS (AUST) | EQL-FA1-48RU | CURRENT | 1
2497501 | CABINET,ELEC EQUIP | FA2P Cubicle, Front Access, 45U, Swing Frame Rack, 800 x 800mm Base c/w Duct, Rail & Bars, S10016363-03 | PLP AUST | PREFORMED LINE PRODUCTS (AUST) | EQL-FA2-45RU | CURRENT | 1
2497519 | PANEL,ELEC EQUIP | Side Panel, for FA1P Cubicle, 48U x 800mm, S10016363-03 | PLP AUST | PREFORMED LINE PRODUCTS (AUST) | EQL-4880-50-FA1 | CURRENT | 1
2497527 | PANEL,ELEC EQUIP | Side Panel, for FA2P Cubicle, 45U x 800mm, S10016363-03 | PLP AUST | PREFORMED LINE PRODUCTS (AUST) | EQL-4580-50-FA2 | CURRENT | 1
2497535 | FLANGE,ELEC BOX ENTRY | Roof Type, Brushed Cable Entry, S10016363-03 | PLP AUST | PREFORMED LINE PRODUCTS (AUST) | EQL-9286-N42 | CURRENT | 1
2497543 | FLANGE,ELEC BOX ENTRY | Gland Base Plate, S10016363-03 | PLP AUST | PREFORMED LINE PRODUCTS (AUST) | EQL-FA8080-90 | CURRENT | 1
2497550 | FLANGE,ELEC BOX ENTRY | Type 1U-BR, Front, Brushed Cable Entry, S10016363-03 | PLP AUST | PREFORMED LINE PRODUCTS (AUST) | EQL-9248-N42 | CURRENT | 1
2497568 | JOINT,ELECTRICAL POWER CABLE | 33kV, 3Ph, Heatshrink Screen Break Joint suit 1000mm2 Al to 800mm2 Cu, 1C, XLPE/ CWS/LAT/LLDPE/MDPE (Polylam), c/w Shear Bolt Connectors & Screen Break Module | TECONN | TE CONNECTIVITY LTD | MXSU-6191-S-T9-AU01 | CURRENT | 1
2497576 | WASTE DISPOSAL,HAZMAT | Asbestos Vacuum, H-Class Combo Kit, 30L Tank, 36V, Cordless c/w 2 x 18V 8Ah Batteries, Dual Charger & Accsry in 140L Yellow Wheelie Bin, Asbestos Waste Only | ALLENS | ALLENS INDUSTRIAL PRODUCTS PTY LTD | AU60207520DOP-KIT | CURRENT | 1
2497576 | WASTE DISPOSAL,HAZMAT | Asbestos Vacuum, H-Class Combo Kit, 30L Tank, 36V, Cordless c/w 2 x 18V 8Ah Batteries, Dual Charger & Accsry in 140L Yellow Wheelie Bin, Asbestos Waste Only | METABO | METABO TOOL COMPANY | AU60207520DOP | CURRENT | 5
2497592 | BATTERY,STORAGE | 12V, 100Ah, PowerSafe SBS100F, Front Terminals M6 M, Sealed Lead Acid, 395 x 108 x 287mm, for Telecom | ICS | ICS INDUSTRIES PTY LTD (ENERSYS) | SBS100F | CURRENT | 1
2497600 | BATTERY,STORAGE | 12V, 170Ah, PowerSafe SBS170F, Front Terminals M6 M, Sealed Lead Acid, 561 x 125 x 283mm, for Telecom | ICS | ICS INDUSTRIES PTY LTD (ENERSYS) | SBS170F | CURRENT | 1
2497618 | BATTERY BOX | Battery & Equip Cabinet, Sealed External Vented Battery Compartment, 13RU Equip Compartment, 600 x 600 x 2150mm, suit 16 x SBS100/170 Batteries | ICS | ICS INDUSTRIES PTY LTD (ENERSYS) | RFX0301 | CURRENT | 1
2497626 | SOCKET,SOCKET WRENCH | D-Bolt Pillar Spanner, 650mm Lg Tube, Machined D-Head Socket & 3/8" Square Head Socket Ends c/w 3/8" to 1/4" Quick Connect Adaptor | AMPLITUD | AMPLITUDE PTY LTD - 396777 | PSPAN-L | CURRENT | 1
2497634 | FLANGE | Replacement Part, Inner Flange, for Milwaukee 125mm Battery Grinder | C&LTOOL | CALTCO T/A C&L TOOL CENTRE | MILWA673793002 | CURRENT | 1
2497642 | LOCKNUT | Replacement Part, Lock Nut, Quick Release, for Milwaukee 125mm Battery Grinder | C&LTOOL | CALTCO T/A C&L TOOL CENTRE | MILWA203583002 | CURRENT | 1
2497659 | ADAPTOR | Replacement Part, Star Lock Adaptor, for Milwaukee Multifunction Tool M18FMT | C&LTOOL | CALTCO T/A C&L TOOL CENTRE | MILWA614441001 | CURRENT | 1
2497667 | FASTENER | Replacement Part, Blade Fastener Screw, for Milwaukee Multifunction Tool M18FMT | C&LTOOL | CALTCO T/A C&L TOOL CENTRE | MILWA622566001 | CURRENT | 1
2497675 | HEAD,WEED CUTTER | Replacement Part, Line Trimmer Head Assembly, for Milwaukee Line Trimmer | C&LTOOL | CALTCO T/A C&L TOOL CENTRE | MILWA204201008 | CURRENT | 1
2497683 | CABLE,POWER,ELECTRICAL | Flexible, 0.6/1kV, 1C, 120mm2 Cu, X-HF-110 Orange/HFS-110-TP Black, Double Insulated, 250m Drum, AS5000.1 | MIDLANDS | MIDLAND METALS | 1C 120SQMM X-HF/HFS | CURRENT | 1
2497691 | WRENCH,BUNG | Oil Drum Bung Spanner, Cast Al, for Removal & Fitting of Drum Plugs | AMPLITUD | AMPLITUDE PTY LTD - 396777 | 318003 | CURRENT | 1
2491587 | TELEMETRY SYSTEM | Eclipse INUe, Intelligent Node Unit, 2RU Chassis c/w IDCE, Fan, NCCV3, High Output, DC Cables & SD Card | COMMTEL | COMMTEL NETWORK SOLUTIONS PL | EXX-000-205 | CURRENT | 1
2491587 | TELEMETRY SYSTEM | Eclipse INUe, Intelligent Node Unit, 2RU Chassis c/w IDCE, Fan, NCCV3, High Output, DC Cables & SD Card | AVIAT | AVIAT NETWORKS | EXX-000-205 | CURRENT | 5
2491595 | TELEMETRY SYSTEM | RAC 70v2, QPSK-4096QAM, NO XPIC, ACM | COMMTEL | COMMTEL NETWORK SOLUTIONS PL | EXR-700-002 | CURRENT | 1
2491595 | TELEMETRY SYSTEM | RAC 70v2, QPSK-4096QAM, NO XPIC, ACM | AVIAT | AVIAT NETWORKS | EXR-700-002 | CURRENT | 5
2491603 | CARD | Node Protection Card, High Output | COMMTEL | COMMTEL NETWORK SOLUTIONS PL | EXS-002 | CURRENT | 1
2491603 | CARD | Node Protection Card, High Output | AVIAT | AVIAT NETWORKS | EXS-002 | CURRENT | 5
2491611 | CARD | Eclipse, DAC, 16XE1/DS1 V3, Protectable | COMMTEL | COMMTEL NETWORK SOLUTIONS PL | EXD-161-002 | CURRENT | 1
2491611 | CARD | Eclipse, DAC, 16XE1/DS1 V3, Protectable | AVIAT | AVIAT NETWORKS | EXD-161-002 | CURRENT | 5
2491629 | CARD | DAC GE3 Gigabit Ethernet Switch Card | COMMTEL | COMMTEL NETWORK SOLUTIONS PL | EXD-181-002 | CURRENT | 1
2491629 | CARD | DAC GE3 Gigabit Ethernet Switch Card | AVIAT | AVIAT NETWORKS | EXD-181-002 | CURRENT | 5
2491637 | CARD | Eclipse, Fan Card, V2 | COMMTEL | COMMTEL NETWORK SOLUTIONS PL | EXF-002 | CURRENT | 1
2491637 | CARD | Eclipse, Fan Card, V2 | AVIAT | AVIAT NETWORKS | EXF-002 | CURRENT | 5
2491645 | CARD | Eclipse, Node Controller Card, Serial Mgmt V3, High Output | COMMTEL | COMMTEL NETWORK SOLUTIONS PL | EXN-005 | CURRENT | 1
2491645 | CARD | Eclipse, Node Controller Card, Serial Mgmt V3, High Output | AVIAT | AVIAT NETWORKS | EXN-005 | CURRENT | 5
2491652 | MODULE | GIG-ETH SFP, Opt MMF 850nm, <550m, 1000Base-SX, LC Connector | COMMTEL | COMMTEL NETWORK SOLUTIONS PL | 079-422662-001 | CURRENT | 1
2491652 | MODULE | GIG-ETH SFP, Opt MMF 850nm, <550m, 1000Base-SX, LC Connector | AVIAT | AVIAT NETWORKS | 079-422662-001 | CURRENT | 5
2491660 | COUPLER | Coupler Assy, ODU 600v2, 7/8GHz Equal 3dB, V & H Polarisation | COMMTEL | COMMTEL NETWORK SOLUTIONS PL | 086-523300-073 | CURRENT | 1
2491660 | COUPLER | Coupler Assy, ODU 600v2, 7/8GHz Equal 3dB, V & H Polarisation | AVIAT | AVIAT NETWORKS | 086-523300-073 | CURRENT | 5
2491678 | RADIO UNIT,REMOTE | ODU 600v2, 8GHz, 7835-8017 TX Low, T-R 300/305.56/310/311.32/360MHz | COMMTEL | COMMTEL NETWORK SOLUTIONS PL | ECH-08-0311-021 | CURRENT | 1
2491678 | RADIO UNIT,REMOTE | ODU 600v2, 8GHz, 7835-8017 TX Low, T-R 300/305.56/310/311.32/360MHz | AVIAT | AVIAT NETWORKS | ECH-08-0311-021 | CURRENT | 5
2491686 | RADIO UNIT,REMOTE | ODU 600v2, 8GHz, 8145-8327 TX High, T-R 300/305.56/310/311.32/360MHz | COMMTEL | COMMTEL NETWORK SOLUTIONS PL | ECH-08-0311-022 | CURRENT | 1
2491686 | RADIO UNIT,REMOTE | ODU 600v2, 8GHz, 8145-8327 TX High, T-R 300/305.56/310/311.32/360MHz | AVIAT | AVIAT NETWORKS | ECH-08-0311-022 | CURRENT | 5
2491694 | RADIO UNIT,REMOTE | ODU 600v2, 7/8GHz Waveguide Transition Kit, WTM 4100/4200, WR112 Waveguide, UDR 84 Flange | COMMTEL | COMMTEL NETWORK SOLUTIONS PL | 179-530500-007 | CURRENT | 1
2491694 | RADIO UNIT,REMOTE | ODU 600v2, 7/8GHz Waveguide Transition Kit, WTM 4100/4200, WR112 Waveguide, UDR 84 Flange | AVIAT | AVIAT NETWORKS | 179-530500-007 | CURRENT | 5
2491702 | TELEMETRY SYSTEM | Eclipse, Intelligent Node Unit, Super Licence Plus c/w EZF-08012, EZF-01, EZF-02, EZF-03, EZF-04, EZF-05, EZF-06, EZF-09, EZF-10, EZF-14, EZG-42, EZF-56 | COMMTEL | COMMTEL NETWORK SOLUTIONS PL | EZE-SLX-ECLIPSE-INU | CURRENT | 1
2491702 | TELEMETRY SYSTEM | Eclipse, Intelligent Node Unit, Super Licence Plus c/w EZF-08012, EZF-01, EZF-02, EZF-03, EZF-04, EZF-05, EZF-06, EZF-09, EZF-10, EZF-14, EZG-42, EZF-56 | AVIAT | AVIAT NETWORKS | EZE-SLX-ECLIPSE-INU | CURRENT | 5
2491710 | CABLE ASSY,RADIO FREQUENCY | 2 x HDR-E50 to Y-Join to 24AWG Free End, 3.5m | AVIAT | AVIAT NETWORKS | 037-579408-003 | CURRENT | 5
2491710 | CABLE ASSY,RADIO FREQUENCY | 2 x HDR-E50 to Y-Join to 24AWG Free End, 3.5m | COMMTEL | COMMTEL NETWORK SOLUTIONS PL | 037-579408-003 | CURRENT | 1
2491728 | CABLE ASSY,RADIO FREQUENCY | Y-Cable, 2 x HDR-E50 to BNC Connector, 2.8m | COMMTEL | COMMTEL NETWORK SOLUTIONS PL | 037-579405-002 | CURRENT | 1
2491728 | CABLE ASSY,RADIO FREQUENCY | Y-Cable, 2 x HDR-E50 to BNC Connector, 2.8m | AVIAT | AVIAT NETWORKS | 037-579405-002 | CURRENT | 5
2491736 | FILTER | Replacement Air Filter, Network Equipment Building System, 2RU Chassis, Filter Membrane Only | COMMTEL | COMMTEL NETWORK SOLUTIONS PL | 131-501768-001 | CURRENT | 1
2491736 | FILTER | Replacement Air Filter, Network Equipment Building System, 2RU Chassis, Filter Membrane Only | AVIAT | AVIAT NETWORKS | 131-501768-001 | CURRENT | 5
2497709 | TELEMETRY SYSTEM | Eclipse INU, Intelligent Node Unit, 1RU Chassis, c/w IDCV2, Fan, NCCV3, High Output, DC Cables & SD Card | AVIAT | AVIAT NETWORKS | EXX-000-005 | CURRENT | 5
2497709 | TELEMETRY SYSTEM | Eclipse INU, Intelligent Node Unit, 1RU Chassis, c/w IDCV2, Fan, NCCV3, High Output, DC Cables & SD Card | COMMTEL | COMMTEL NETWORK SOLUTIONS PL | EXX-000-005 | CURRENT | 1
2497717 | MODULE,TRANSCEIVER | GIG-ETH SFP, Opt 1310nm, 10kM, 1000Base-LX, LC Connector | AVIAT | AVIAT NETWORKS | 079-422656-001 | CURRENT | 5
2497717 | MODULE,TRANSCEIVER | GIG-ETH SFP, Opt 1310nm, 10kM, 1000Base-LX, LC Connector | COMMTEL | COMMTEL NETWORK SOLUTIONS PL | 079-422656-001 | CURRENT | 1
2497725 | TELEMETRY SYSTEM | Eclipse, Intelligent Node Unit, 1RU Chassis, Air Filter Assy | COMMTEL | COMMTEL NETWORK SOLUTIONS PL | 179-530052-002 | CURRENT | 1
2497725 | TELEMETRY SYSTEM | Eclipse, Intelligent Node Unit, 1RU Chassis, Air Filter Assy | AVIAT | AVIAT NETWORKS | 179-530052-002 | CURRENT | 5
2497733 | RADIO UNIT,REMOTE | ODU 600v2, L6GHz, 5927-6055 TX Low, T-R 240/252.04/266MHz | AVIAT | AVIAT NETWORKS | ECH-L6-0252-011 | CURRENT | 5
2497733 | RADIO UNIT,REMOTE | ODU 600v2, L6GHz, 5927-6055 TX Low, T-R 240/252.04/266MHz | COMMTEL | COMMTEL NETWORK SOLUTIONS PL | ECH-L6-0252-011 | CURRENT | 1
2497741 | RADIO UNIT,REMOTE | ODU 600v2, L6GHz, 6175-6305 TX High, T-R 240/252.04/266MHz | AVIAT | AVIAT NETWORKS | ECH-L6-0252-012 | CURRENT | 5
2497741 | RADIO UNIT,REMOTE | ODU 600v2, L6GHz, 6175-6305 TX High, T-R 240/252.04/266MHz | COMMTEL | COMMTEL NETWORK SOLUTIONS PL | ECH-L6-0252-012 | CURRENT | 1
2497758 | RADIO UNIT,REMOTE | ODU 600v2, L6GHz, 6039-6175 TX Low, T-R 240/252.04/266MHz | AVIAT | AVIAT NETWORKS | ECH-L6-0252-021 | CURRENT | 5
2497758 | RADIO UNIT,REMOTE | ODU 600v2, L6GHz, 6039-6175 TX Low, T-R 240/252.04/266MHz | COMMTEL | COMMTEL NETWORK SOLUTIONS PL | ECH-L6-0252-021 | CURRENT | 1
2497766 | RADIO UNIT,REMOTE | ODU 600v2, L6GHz, 6295-6420 TX High, T-R 240/252.04/266MHz | AVIAT | AVIAT NETWORKS | ECH-L6-0252-022 | CURRENT | 5
2497766 | RADIO UNIT,REMOTE | ODU 600v2, L6GHz, 6295-6420 TX High, T-R 240/252.04/266MHz | COMMTEL | COMMTEL NETWORK SOLUTIONS PL | ECH-L6-0252-022 | CURRENT | 1
2497774 | RADIO UNIT,REMOTE | ODU 600v2, U6GHz, 6430-6640 TX Low, T-R 340/345MHz | AVIAT | AVIAT NETWORKS | ECH-U6-0340-011 | CURRENT | 5
2497774 | RADIO UNIT,REMOTE | ODU 600v2, U6GHz, 6430-6640 TX Low, T-R 340/345MHz | COMMTEL | COMMTEL NETWORK SOLUTIONS PL | ECH-U6-0340-011 | CURRENT | 1
2497782 | RADIO UNIT,REMOTE | ODU 600v2, U6GHz, 6770-6980 TX High, T-R 340/345MHz | AVIAT | AVIAT NETWORKS | ECH-U6-0340-012 | CURRENT | 5
2497782 | RADIO UNIT,REMOTE | ODU 600v2, U6GHz, 6770-6980 TX High, T-R 340/345MHz | COMMTEL | COMMTEL NETWORK SOLUTIONS PL | ECH-U6-0340-012 | CURRENT | 1
2497790 | RADIO UNIT,REMOTE | ODU 600v2, U6GHz, 6590-6775 TX Low, T-R 340/345MHz | AVIAT | AVIAT NETWORKS | ECH-U6-0340-021 | CURRENT | 5
2497790 | RADIO UNIT,REMOTE | ODU 600v2, U6GHz, 6590-6775 TX Low, T-R 340/345MHz | COMMTEL | COMMTEL NETWORK SOLUTIONS PL | ECH-U6-0340-021 | CURRENT | 1
2497808 | RADIO UNIT,REMOTE | ODU 600v2, U6GHz, 6930-7115 TX High, T-R 340/345MHz | AVIAT | AVIAT NETWORKS | ECH-U6-0340-022 | CURRENT | 5
2497808 | RADIO UNIT,REMOTE | ODU 600v2, U6GHz, 6930-7115 TX High, T-R 340/345MHz | COMMTEL | COMMTEL NETWORK SOLUTIONS PL | ECH-U6-0340-022 | CURRENT | 1
2497816 | RADIO UNIT,REMOTE | ODU 600v2, 8GHz, 7700-7855 TX Low, T-R 300/310/311.32/360MHz | AVIAT | AVIAT NETWORKS | ECH-08-0311-011 | CURRENT | 5
2497816 | RADIO UNIT,REMOTE | ODU 600v2, 8GHz, 7700-7855 TX Low, T-R 300/310/311.32/360MHz | COMMTEL | COMMTEL NETWORK SOLUTIONS PL | ECH-08-0311-011 | CURRENT | 1
2497824 | RADIO UNIT,REMOTE | ODU 600v2, 8GHz, 8025-8210 TX High, T-R 300/310/311.32/360MHz | AVIAT | AVIAT NETWORKS | ECH-08-0311-012 | CURRENT | 5
2497824 | RADIO UNIT,REMOTE | ODU 600v2, 8GHz, 8025-8210 TX High, T-R 300/310/311.32/360MHz | COMMTEL | COMMTEL NETWORK SOLUTIONS PL | ECH-08-0311-012 | CURRENT | 1
2497832 | RADIO UNIT,REMOTE | ODU 600v2, 11GHz, 10915-11200 TX Low, T-R 490/500/520/530MHz | AVIAT | AVIAT NETWORKS | ECH-11-0490-011 | CURRENT | 5
2497832 | RADIO UNIT,REMOTE | ODU 600v2, 11GHz, 10915-11200 TX Low, T-R 490/500/520/530MHz | COMMTEL | COMMTEL NETWORK SOLUTIONS PL | ECH-11-0490-011 | CURRENT | 1
2497840 | RADIO UNIT,REMOTE | ODU 600v2, 11GHz, 11425-11705 TX High, T-R 490/500/520/530MHz | AVIAT | AVIAT NETWORKS | ECH-11-0490-012 | CURRENT | 5
2497840 | RADIO UNIT,REMOTE | ODU 600v2, 11GHz, 11425-11705 TX High, T-R 490/500/520/530MHz | COMMTEL | COMMTEL NETWORK SOLUTIONS PL | ECH-11-0490-012 | CURRENT | 1
2497857 | RADIO UNIT,REMOTE | ODU 600v2, 11GHz, 10675-10975 TX Low, T-R 490/500/520/530MHz | COMMTEL | COMMTEL NETWORK SOLUTIONS PL | ECH-11-0530-011 | CURRENT | 1
2497857 | RADIO UNIT,REMOTE | ODU 600v2, 11GHz, 10675-10975 TX Low, T-R 490/500/520/530MHz | AVIAT | AVIAT NETWORKS | ECH-11-0530-011 | CURRENT | 5
2497865 | RADIO UNIT,REMOTE | ODU 600v2, 11GHz, 11200-11505 TX High, T-R 490/500/520/530MHz | AVIAT | AVIAT NETWORKS | ECH-11-0530-012 | CURRENT | 5
2497865 | RADIO UNIT,REMOTE | ODU 600v2, 11GHz, 11200-11505 TX High, T-R 490/500/520/530MHz | COMMTEL | COMMTEL NETWORK SOLUTIONS PL | ECH-11-0530-012 | CURRENT | 1
2497873 | RADIO UNIT,REMOTE | ODU 600v2, 13GHz, 12751-12891 TX Low, T-R 266MHz | AVIAT | AVIAT NETWORKS | ECH-13-0266-011 | CURRENT | 5
2497873 | RADIO UNIT,REMOTE | ODU 600v2, 13GHz, 12751-12891 TX Low, T-R 266MHz | COMMTEL | COMMTEL NETWORK SOLUTIONS PL | ECH-13-0266-011 | CURRENT | 1
2497881 | RADIO UNIT,REMOTE | ODU 600v2, 13GHz, 13017-13157 TX High, T-R 266MHz | AVIAT | AVIAT NETWORKS | ECH-13-0266-012 | CURRENT | 5
2497881 | RADIO UNIT,REMOTE | ODU 600v2, 13GHz, 13017-13157 TX High, T-R 266MHz | COMMTEL | COMMTEL NETWORK SOLUTIONS PL | ECH-13-0266-012 | CURRENT | 1
2497899 | COUPLER | Coupler Assy, ODU 600v2, 6GHz Equal 3dB, V & H Polarisation | AVIAT | AVIAT NETWORKS | 086-523300-063 | CURRENT | 5
2497899 | COUPLER | Coupler Assy, ODU 600v2, 6GHz Equal 3dB, V & H Polarisation | COMMTEL | COMMTEL NETWORK SOLUTIONS PL | 086-523300-063 | CURRENT | 1
2497907 | COUPLER | Coupler Assy, ODU 600v2, 10/11GHz Equal 3dB, V & H Polarisation | AVIAT | AVIAT NETWORKS | 086-523300-113 | CURRENT | 5
2497907 | COUPLER | Coupler Assy, ODU 600v2, 10/11GHz Equal 3dB, V & H Polarisation | COMMTEL | COMMTEL NETWORK SOLUTIONS PL | 086-523300-113 | CURRENT | 1
2497915 | COUPLER | Coupler Assy, ODU 600v2, 13GHz Equal 3dB, V & H Polarisation | AVIAT | AVIAT NETWORKS | 086-523300-133 | CURRENT | 5
2497915 | COUPLER | Coupler Assy, ODU 600v2, 13GHz Equal 3dB, V & H Polarisation | COMMTEL | COMMTEL NETWORK SOLUTIONS PL | 086-523300-133 | CURRENT | 1
2497923 | COUPLER | Coupler Assy, XPIC 600v2, 6GHz OMT Assy | AVIAT | AVIAT NETWORKS | 086-523302-006 | CURRENT | 5
2497923 | COUPLER | Coupler Assy, XPIC 600v2, 6GHz OMT Assy | COMMTEL | COMMTEL NETWORK SOLUTIONS PL | 086-523302-006 | CURRENT | 1
2497931 | COUPLER | Coupler Assy, XPIC 600v2, 7/8GHz OMT Assy | AVIAT | AVIAT NETWORKS | 086-523302-007 | CURRENT | 5
2497931 | COUPLER | Coupler Assy, XPIC 600v2, 7/8GHz OMT Assy | COMMTEL | COMMTEL NETWORK SOLUTIONS PL | 086-523302-007 | CURRENT | 1
2497949 | COUPLER | Coupler Assy, XPIC 600v2, 10/11GHz OMT Assy | COMMTEL | COMMTEL NETWORK SOLUTIONS PL | 086-523302-011 | CURRENT | 1
2497949 | COUPLER | Coupler Assy, XPIC 600v2, 10/11GHz OMT Assy | AVIAT | AVIAT NETWORKS | 086-523302-011 | CURRENT | 5
2497956 | COUPLER | Coupler Assy, XPIC 600v2, 13GHz OMT Assy | AVIAT | AVIAT NETWORKS | 086-523302-013 | CURRENT | 5
2497956 | COUPLER | Coupler Assy, XPIC 600v2, 13GHz OMT Assy | COMMTEL | COMMTEL NETWORK SOLUTIONS PL | 086-523302-013 | CURRENT | 1
2497964 | CABLE ASSY,RADIO FREQUENCY | 1 x HDR-E50 to 24AWG Free End, 15m | AVIAT | AVIAT NETWORKS | 037-579418-015 | CURRENT | 5
2497964 | CABLE ASSY,RADIO FREQUENCY | 1 x HDR-E50 to 24AWG Free End, 15m | COMMTEL | COMMTEL NETWORK SOLUTIONS PL | 037-579418-015 | CURRENT | 1
2497972 | RADIO UNIT,REMOTE | ODU 600v2, 6GHz Waveguide Transition Kit, WR137 Waveguide, UDR 70 Flange | AVIAT | AVIAT NETWORKS | 179-530500-006 | CURRENT | 5
2497972 | RADIO UNIT,REMOTE | ODU 600v2, 6GHz Waveguide Transition Kit, WR137 Waveguide, UDR 70 Flange | COMMTEL | COMMTEL NETWORK SOLUTIONS PL | 179-530500-006 | CURRENT | 1
2497980 | RADIO UNIT,REMOTE | ODU 600v2, 10/11GHz Waveguide Transition Kit, WR90 Waveguide, UDR 100 Flange | AVIAT | AVIAT NETWORKS | 179-530500-011 | CURRENT | 5
2497980 | RADIO UNIT,REMOTE | ODU 600v2, 10/11GHz Waveguide Transition Kit, WR90 Waveguide, UDR 100 Flange | COMMTEL | COMMTEL NETWORK SOLUTIONS PL | 179-530500-011 | CURRENT | 1
2497998 | RADIO UNIT,REMOTE | ODU 600v2, 13/15GHz Waveguide Transition Kit, WR62 Waveguide, UBR 140 Flange | AVIAT | AVIAT NETWORKS | 179-530500-013 | CURRENT | 5
2497998 | RADIO UNIT,REMOTE | ODU 600v2, 13/15GHz Waveguide Transition Kit, WR62 Waveguide, UBR 140 Flange | COMMTEL | COMMTEL NETWORK SOLUTIONS PL | 179-530500-013 | CURRENT | 1
2498004 | SWITCH,FUSED | Fuse Disconnect Device, 3 x 1Ph, Individually Switched, M12 Terminal Palm, c/w Galv Mtg Bracket, Located at Pole End | NGK | NGK STANGER PTY LTD | 73631-5EX | CURRENT | 1
2498012 | SPLICE ENCLOSURE,FIBRE OPTIC | OTP, FACT Cabinet Kit, 56 FACT Elements, Right Hand Patching c/w 8 x Cable Fan Out, 1 x Side Panel Kit & 1 x Door Kit, 2200 x 1050 x 300mm | OPTICAL | OPTICAL SYSTEMS DESIGN | OFS-CSPN-101 | CURRENT | 1
2498020 | SPLICE ENCLOSURE,FIBRE OPTIC | OTP, FOMS-FIST SCA Kit, 96-Way SCA, 2RU, 19" Rack Mount, 100 x Splice Prot, 96 x SCA Thru Adpts, 96 x SCA SMOF Pigtails c/w FIST Mounting Brackets | OPTICAL | OPTICAL SYSTEMS DESIGN | OFS-CSPN-102 | CURRENT | 1
2498038 | SPLICE ENCLOSURE,FIBRE OPTIC | OTP, FOMS-FIST SCA Kit, 48-Way SCA, 1RU, 19" Rack Mount, 50 x Splice Prot, 48 x SCA Thru Adpts, 48 x SCA SMOF Pigtails c/w FIST Mounting Brackets | OPTICAL | OPTICAL SYSTEMS DESIGN | OFS-CSPN-103 | CURRENT | 1
2498046 | SPLICE ENCLOSURE,FIBRE OPTIC | OTP, FOMS-FIST DLC Kit, 48-Way LC, 1RU, 19" Rack Mount, 25 x Splice Prot, 12 x DLC OM3 Thru Adpts, 24 x LC OM3 Pigtails c/w FIST Mounting Brackets | OPTICAL | OPTICAL SYSTEMS DESIGN | OFS-CSPN-104 | CURRENT | 1
2498053 | SPLICE ENCLOSURE,FIBRE OPTIC | OTP, FOMS-FACT SCA Kit, 96-Way SCA, 2RU, 19" Rack Mount, 100 x Splice Prot, 96 x SCA Thru Adpts, 96 x SCA SMOF Pigtails c/w FACT Mounting Brackets | OPTICAL | OPTICAL SYSTEMS DESIGN | OFS-CSPN-105 | CURRENT | 1
2498061 | SPLICE ENCLOSURE,FIBRE OPTIC | OTP, FOMS-FACT SCA Kit, 48-Way SCA, 1RU, 19" Rack Mount, 50 x Splice Prot, 48 x SCA Thru Adpts, 48 x SCA SMOF Pigtails c/w FACT Mounting Brackets | OPTICAL | OPTICAL SYSTEMS DESIGN | OFS-CSPN-106 | CURRENT | 1
2498079 | SPLICE ENCLOSURE,FIBRE OPTIC | OTP, FOMS-FACT DLC Kit, 48-Way LC, 1RU, 19" Rack Mount, 25 x Splice Prot, 12 x DLC OM3 Thru Adpts, 24 x LC OM3 Pigtails c/w FACT Mounting Brackets | OPTICAL | OPTICAL SYSTEMS DESIGN | OFS-CSPN-107 | CURRENT | 1
2498087 | ADAPTOR,CONNECTOR,FIBRE OPTIC | Duplex LC Through Adaptor, SMOF, Flangeless, Blue | OPTICAL | OPTICAL SYSTEMS DESIGN | OFS-DLC-ADT-SM-NF | CURRENT | 1
2498095 | ADAPTOR,CONNECTOR,FIBRE OPTIC | Duplex LC Through Adaptor, OM3, Flangeless, Aqua | OPTICAL | OPTICAL SYSTEMS DESIGN | OFS-DLC-ADT-MM3-NF | CURRENT | 1
2498103 | ADAPTOR,CONNECTOR,FIBRE OPTIC | E2000/APC Through Adaptor, SMOF, Green | OPTICAL | OPTICAL SYSTEMS DESIGN | OFS-E2000/APC-ADT-SM | CURRENT | 1
2498111 | ADAPTOR,CONNECTOR,FIBRE OPTIC | Simplex FC Through Adaptor, SMOF, D-Hole Cutout | OPTICAL | OPTICAL SYSTEMS DESIGN | OFS-FC-ADT-SM-D | CURRENT | 1
2498129 | ADAPTOR,CONNECTOR,FIBRE OPTIC | Simplex SC Through Adaptor, SMOF, Flangeless, Blue | OPTICAL | OPTICAL SYSTEMS DESIGN | OFS-SSC-ADT-SM-NF | CURRENT | 1
2454890 | ADAPTOR,CONNECTOR,FIBRE OPTIC | Simplex SC/APC Through Adaptor, SMOF, Green | OPTICAL | OPTICAL SYSTEMS DESIGN | OFS-SC/APC-ADT-SM | CURRENT | 1
2452597 | ADAPTOR,CONNECTOR,FIBRE OPTIC | ST Through Adaptor, MMOF, Metal | OPTICAL | OPTICAL SYSTEMS DESIGN | OFS-ST-ADT-MM | CURRENT | 1
2498137 | CABLE ASSY,FIBRE OPTIC | Pigtail, 1.5m Lg, LC/UPC Connector, OM3 | OPTICAL | OPTICAL SYSTEMS DESIGN | OFS-CAB-500-VO-015 | CURRENT | 5
2498137 | CABLE ASSY,FIBRE OPTIC | Pigtail, 1.5m Lg, LC/UPC Connector, OM3 | OPTICAL | OPTICAL SYSTEMS DESIGN | CAB-500-VO-015 | CURRENT | 1
2498145 | CABLE ASSY,FIBRE OPTIC | Pigtail, 1.5m Lg, E2000/APC Connector, OM3 | OPTICAL | OPTICAL SYSTEMS DESIGN | OFS-CAB-503-XO-015 | CURRENT | 5
2498145 | CABLE ASSY,FIBRE OPTIC | Pigtail, 1.5m Lg, E2000/APC Connector, OM3 | OPTICAL | OPTICAL SYSTEMS DESIGN | CAB-503-XO-015 | CURRENT | 1
2452555 | CABLE ASSY,FIBRE OPTIC | Pigtail, 1.5m Lg, FC Connector, Tight Buffered Fibre, SMOF, Yellow | OPTICAL | OPTICAL SYSTEMS DESIGN | OFS-CAB-090-IO-015 | CURRENT | 5
2452555 | CABLE ASSY,FIBRE OPTIC | Pigtail, 1.5m Lg, FC Connector, Tight Buffered Fibre, SMOF, Yellow | OPTICAL | OPTICAL SYSTEMS DESIGN | CAB-090-IO-015 | CURRENT | 1
2498152 | CABLE ASSY,FIBRE OPTIC | Pigtail, 1.5m Lg, SC Connector, Tight Buffered Fibre, SMOF, Yellow | OPTICAL | OPTICAL SYSTEMS DESIGN | OFS-CAB-090-JO-015 | CURRENT | 5
2498152 | CABLE ASSY,FIBRE OPTIC | Pigtail, 1.5m Lg, SC Connector, Tight Buffered Fibre, SMOF, Yellow | OPTICAL | OPTICAL SYSTEMS DESIGN | CAB-090-JO-015 | CURRENT | 1
2454882 | CABLE ASSY,FIBRE OPTIC | Pigtail, 1.5m Lg, SC/APC Connector, Tight Buffered Fibre, SMOF, Yellow | OPTICAL | OPTICAL SYSTEMS DESIGN | OFS-CAB-090-MO-015 | CURRENT | 5
2454882 | CABLE ASSY,FIBRE OPTIC | Pigtail, 1.5m Lg, SC/APC Connector, Tight Buffered Fibre, SMOF, Yellow | OPTICAL | OPTICAL SYSTEMS DESIGN | CAB-090-MO-015 | CURRENT | 1
2452571 | CABLE ASSY,FIBRE OPTIC | Pigtail, 1.5m Lg, LC Connector, Tight Buffered Fibre, SMOF, Yellow | OPTICAL | OPTICAL SYSTEMS DESIGN | OFS-CAB-090-VO-015 | CURRENT | 5
2452571 | CABLE ASSY,FIBRE OPTIC | Pigtail, 1.5m Lg, LC Connector, Tight Buffered Fibre, SMOF, Yellow | OPTICAL | OPTICAL SYSTEMS DESIGN | CAB-090-VO-015 | CURRENT | 1
2452563 | CABLE ASSY,FIBRE OPTIC | Pigtail, 1.5m Lg, ST Connector, Tight Buffered Fibre, 62.5/125 MMOF, Natural | OPTICAL | OPTICAL SYSTEMS DESIGN | CAB-620-AO-015 | CURRENT | 1
2452563 | CABLE ASSY,FIBRE OPTIC | Pigtail, 1.5m Lg, ST Connector, Tight Buffered Fibre, 62.5/125 MMOF, Natural | OPTICAL | OPTICAL SYSTEMS DESIGN | OFS-CAB-620-AO-015 | CURRENT | 5
2498160 | TRANSFORMER,DISTRIBUTION | Groundmount, 11kV, 100kVA, 3Ph, Air HV 180 LV Bsh, Natural Ester Oil Insulated, KNAN, DYN 11, 7 Tap Switch Positions, HV & LV Cable Boxes Fitted | TYREE | TYREE INDUSTRIES PL MITTAGONG NSW | 100M4IEQ | CURRENT | 1
2498178 | TRANSFORMER,DISTRIBUTION | Groundmount, 11kV, 315kVA, 3Ph, Air HV 180 LV Bsh, Natural Ester Oil Insulated, KNAN, DYN 11, 7 Tap Switch Positions, HV & LV Cable Boxes Fitted | TYREE | TYREE INDUSTRIES PL MITTAGONG NSW | 315M4IEQ-B | CURRENT | 1
2498186 | TRANSFORMER,DISTRIBUTION | Groundmount, 11kV, 500kVA, 3Ph, Air HV 180 LV Bsh, Natural Ester Oil Insulated, KNAN, DYN 11, 7 Tap Switch Positions, HV & LV Cable Boxes Fitted | TYREE | TYREE INDUSTRIES PL MITTAGONG NSW | 500M4IEQ | CURRENT | 1
2498194 | TRANSFORMER,DISTRIBUTION | Groundmount, 11kV, 750kVA, 3Ph, Air HV 180 LV Bsh, Natural Ester Oil Insulated, KNAN, DYN 11, 7 Tap Switch Positions, HV & LV Cable Boxes Fitted | TYREE | TYREE INDUSTRIES PL MITTAGONG NSW | 750M4IEQ | CURRENT | 1
2498202 | TRANSFORMER,DISTRIBUTION | Groundmount, 11kV, 1000kVA, 3Ph, Air HV 180 LV Bsh, Natural Ester Oil Insulated, KNAN, DYN 11, 7 Tap Switch Positions, HV & LV Cable Boxes Fitted | TYREE | TYREE INDUSTRIES PL MITTAGONG NSW | 1000M4IEQ | CURRENT | 1
2498210 | TRANSFORMER,DISTRIBUTION | Groundmount, 11kV, 1500kVA, 3Ph, Air HV 180 LV Bsh, Natural Ester Oil Insulated, KNAN, DYN 11, Low Impedance, 7 Tap Switch Posn, HV & LV Cable Boxes Fitted | TYREE | TYREE INDUSTRIES PL MITTAGONG NSW | 1500M4IEQ | CURRENT | 1
2498228 | TRANSFORMER,DISTRIBUTION | Groundmount, 11kV, 1500kVA, 3Ph, Air HV 180 LV Bsh, Natural Ester Oil Insulated, KNAN, DYN 11, High Impedance, 7 Tap Switch Posn, HV & LV Cable Boxes Fitted | TYREE | TYREE INDUSTRIES PL MITTAGONG NSW | 1500M4IEQZ | CURRENT | 1
2498236 | TRANSFORMER,DISTRIBUTION | Groundmount, 33kV, 315VA, 3Ph, Air HV 180 LV Bsh, Natural Ester Oil Insulated, KNAN, Dzn0, 7 Tap Switch Positions, HV & LV Cable Boxes Fitted | TYREE | TYREE INDUSTRIES PL MITTAGONG NSW | 315M6IEQ | CURRENT | 1
2498244 | TRANSFORMER,DISTRIBUTION | Groundmount, 33kV, 750kVA, 3Ph, Air HV 180 LV Bsh, Natural Ester Oil Insulated, KNAN, Dzn0, 7 Tap Switch Positions, HV & LV Cable Boxes Fitted | TYREE | TYREE INDUSTRIES PL MITTAGONG NSW | 750M6IEQ | CURRENT | 1
2498269 | BLADE,KNIFE | Replacement Blade, 50mm Lg, S/Steel, suit HAUPA 201010 Flat Linemans Knife | AMPLITUD | AMPLITUDE PTY LTD - 396777 | 201012/1 | CURRENT | 1
2437473 | SWITCHGEAR | RMU, 36kV, 3 x Feeder Switch c/w Mounting Plinth & Outdoor Enclosure, JTS 06-08-01 | ABB | ABB FAN PTY LTD | 5811982 | CURRENT | 1
2479962 | SWITCHBOARD,POWER | Isolation and Main Distribution Board, 48V DC, c/w Transducers, 2 x 100A CB, 3 x 63A CB, 2 x 2A CB, 1 x Anderson Plug | WEBER | WEBER SOUTH PACIFIC PTY LTD | DE-755010-M201 | CURRENT | 1
2454825 | CABINET,ELEC EQUIP | LV Distribution, GRP, 2 x 630A Fuse Switches & 3 x 32A Fuses for Street Lights, UV Stabilised, for use in CNI areas | HYLEC | HYLEC PTY LTD | HSCANDI-ER | CURRENT | 1
2454833 | CABINET,ELEC EQUIP | LV Distribution, GRP, 9 x 100A Fuse Carriers, UV Stabilised, for use in Residential areas | HYLEC | HYLEC PTY LTD | HSFLOOD-ER | CURRENT | 1
2454841 | CABINET,ELEC EQUIP | Base, LV Distribution, GRP 500mm, UV Stabilised, suit CNI & Residential Cabinets | HYLEC | HYLEC PTY LTD | S9540000ER | CURRENT | 1
2454858 | CABINET,ELEC EQUIP | Base Extension, LV Distribution, GRP 500mm, UV Stabilised, suit Residential Cabinets in flood prone areas | HYLEC | HYLEC PTY LTD | S9540010 | CURRENT | 1
2498277 | HEADSET-MICROPHONE | SENA Expand Mesh Multi-Purpose Comms Headset, Boom Microphone, Bluetooth, Noise Cancellation, HD Speakers c/w USB-C Power & Data Cable | SENA | SENA TECHNOLOGIES INC | EXPAND-MESH | CURRENT | 5
2498277 | HEADSET-MICROPHONE | SENA Expand Mesh Multi-Purpose Comms Headset, Boom Microphone, Bluetooth, Noise Cancellation, HD Speakers c/w USB-C Power & Data Cable | AMPLITUD | AMPLITUDE PTY LTD - 396777 | EXPAND-MESH | CURRENT | 1
2498285 | PARTS KIT,HEARING | SENA Expand Mesh Hygiene Kit, Replacement Boom Mic & Ear Pads, for Expand Mesh Multi-Purpose Headset | SENA | SENA TECHNOLOGIES INC | EXPAND-A0203 | CURRENT | 5
2498285 | PARTS KIT,HEARING | SENA Expand Mesh Hygiene Kit, Replacement Boom Mic & Ear Pads, for Expand Mesh Multi-Purpose Headset | AMPLITUD | AMPLITUDE PTY LTD - 396777 | EXPAND-A0203 | CURRENT | 1
2498301 | PAD | Anti-Vibration Pad, 461 x 230 x 37.5mm, Nitrile, Black, suit 750kPa, 7600kg Max Loading, Dwg 668-0070E | WILSON | WILSON TRANSFORMER CO. PTY LTD | 668-0070N10 | CURRENT | 1
2422079 | SHOTGUN STICK SET | c/w Shotgun Stick Sectional 1800mm with 300mm Head, Shotgun Extension 600mm, Silicon Cloth, Disconnect Hook, Fuse Pillar, Met Guard Ring placed/affixed at | HASTINGS | HASTING DEERING PTY LTD | 81-706-K2 | CURRENT | 5
2422079 | SHOTGUN STICK SET | c/w Shotgun Stick Sectional 1800mm with 300mm Head, Shotgun Extension 600mm, Silicon Cloth, Disconnect Hook, Fuse Pillar, Met Guard Ring placed/affixed at | TEN | THE ENERGY NETWORK | 81-706-K2 | CURRENT | 1
2498327 | CONVERTER,DC TO DC | 110V Input, 24V Output 6A, 144W, 198 x 112 x 51mm | HELIOS | HELIOS POWER SOLUTIONS PL | DCW150-110-24FT-P9200 | CURRENT | 1
2498335 | CONVERTER,DC TO DC | 20-60V Input, 24V Output 6A, 144W, 198 x 112 x 51mm | HELIOS | HELIOS POWER SOLUTIONS PL | DCW150-24FT-P9200 | CURRENT | 5
2498335 | CONVERTER,DC TO DC | 20-60V Input, 24V Output 6A, 144W, 198 x 112 x 51mm | LAWRENCE | LAWRENCE & HANSON | DCW150-24FT-P9200 | CURRENT | 1
2498343 | ENCLOSURE,ELECTRICAL BOX | Compact Enclosure, 600 x 600 x 250mm, Steel, IP66 | RITTAL | RITTAL AUSTRALIA PTY LTD | AE1054.000 | CURRENT | 5
2498343 | ENCLOSURE,ELECTRICAL BOX | Compact Enclosure, 600 x 600 x 250mm, Steel, IP66 | LAWRENCE | LAWRENCE & HANSON | AE1054.000 | CURRENT | 1
2498350 | VENT | Integrated Louvres, 160 x 110 x 8mm, Steel, for Rittal Enclosure Ventilation, Pack of 4 | RITTAL | RITTAL AUSTRALIA PTY LTD | SK2541.235 | CURRENT | 5
2498350 | VENT | Integrated Louvres, 160 x 110 x 8mm, Steel, for Rittal Enclosure Ventilation, Pack of 4 | LAWRENCE | LAWRENCE & HANSON | SK2541 | CURRENT | 1
2498442 | NUT,PLAIN,WING | Lug-All Serial Hoist Wing Nut, for Handle Attachment | LUGALL | LUG-ALL (MANUFACTURER) | PLA-119 | CURRENT | 5
2498442 | NUT,PLAIN,WING | Lug-All Serial Hoist Wing Nut, for Handle Attachment | TEN | THE ENERGY NETWORK | PLA-119 | CURRENT | 1
2498459 | CHARGER,BATTERY | Metabo Dual Quick Charger, ASC 145 Duo, 12-36V, Air-Cooled | METABO | METABO TOOL COMPANY | 627498000 | CURRENT | 5
2498459 | CHARGER,BATTERY | Metabo Dual Quick Charger, ASC 145 Duo, 12-36V, Air-Cooled | C&LTOOL | CALTCO T/A C&L TOOL CENTRE | META627498000 | CURRENT | 1
2498467 | BATTERY,STORAGE | Metabo LiHD Battery Back, 18V, 8.0Ah | METABO | METABO TOOL COMPANY | 18VXHD8AH | CURRENT | 5
2498467 | BATTERY,STORAGE | Metabo LiHD Battery Back, 18V, 8.0Ah | C&LTOOL | CALTCO T/A C&L TOOL CENTRE | METABATT18VXHD8AH | CURRENT | 1
2498475 | HOSE | Replacement Suction Hose Extension Quick 32mm, Anti Static, for Metabo H-Class Battery Vacuum | METABO | METABO TOOL COMPANY | 635411000 | CURRENT | 5
2498475 | HOSE | Replacement Suction Hose Extension Quick 32mm, Anti Static, for Metabo H-Class Battery Vacuum | ALLENS | ALLENS INDUSTRIAL PRODUCTS PTY LTD | 635411000 | CURRENT | 1
2498483 | TOOL,VACUUM CLEANER | Replacement Metabo 3 Suction Tubes, 35mm Steel, for Metabo H-Class Battery Vacuum | METABO | METABO TOOL COMPANY | 635414000 | CURRENT | 5
2498483 | TOOL,VACUUM CLEANER | Replacement Metabo 3 Suction Tubes, 35mm Steel, for Metabo H-Class Battery Vacuum | ALLENS | ALLENS INDUSTRIAL PRODUCTS PTY LTD | 635414000 | CURRENT | 1
2498491 | COUPLING,HOSE | Replacement Coupling Bush, 28mm/35mm, for Metabo H-Class Battery Vacuum | METABO | METABO TOOL COMPANY | 635409000 | CURRENT | 5
2498491 | COUPLING,HOSE | Replacement Coupling Bush, 28mm/35mm, for Metabo H-Class Battery Vacuum | ALLENS | ALLENS INDUSTRIAL PRODUCTS PTY LTD | 635409000 | CURRENT | 1
2498509 | TOOL,VACUUM CLEANER | Replacement Head Nozzle 35mm, 360mm W, for Metabo H-Class Battery Vacuum | METABO | METABO TOOL COMPANY | 635417000 | CURRENT | 5
2498509 | TOOL,VACUUM CLEANER | Replacement Head Nozzle 35mm, 360mm W, for Metabo H-Class Battery Vacuum | ALLENS | ALLENS INDUSTRIAL PRODUCTS PTY LTD | 635417000 | CURRENT | 1
2498517 | BAG,VACUUM CLEANER | Special Filter Bag Dust Class H, 30L, for Metabo H-Class Battery Vacuum | METABO | METABO TOOL COMPANY | 635427000 | CURRENT | 5
2498517 | BAG,VACUUM CLEANER | Special Filter Bag Dust Class H, 30L, for Metabo H-Class Battery Vacuum | ALLENS | ALLENS INDUSTRIAL PRODUCTS PTY LTD | 635427000 | CURRENT | 1
2498525 | TOOL,VACUUM CLEANER | Handle Adapter Quick Premium, Anti-Static, for Metabo H-Class Battery Vacuum | METABO | METABO TOOL COMPANY | 635406000 | CURRENT | 5
2498525 | TOOL,VACUUM CLEANER | Handle Adapter Quick Premium, Anti-Static, for Metabo H-Class Battery Vacuum | ALLENS | ALLENS INDUSTRIAL PRODUCTS PTY LTD | 635406000 | CURRENT | 1
2498533 | WHEEL | Replacement Wheel, Rear, for Metabo H-Class Battery Vacuum | METABO | METABO TOOL COMPANY | 343460360 | CURRENT | 5
2498533 | WHEEL | Replacement Wheel, Rear, for Metabo H-Class Battery Vacuum | ALLENS | ALLENS INDUSTRIAL PRODUCTS PTY LTD | 343460360 | CURRENT | 1
2498541 | TOOL,VACUUM CLEANER | Inlet Plug, for Metabo H-Class Battery Vacuum | METABO | METABO TOOL COMPANY | 344115250 | CURRENT | 5
2498541 | TOOL,VACUUM CLEANER | Inlet Plug, for Metabo H-Class Battery Vacuum | ALLENS | ALLENS INDUSTRIAL PRODUCTS PTY LTD | 344115250 | CURRENT | 1
2498558 | TOOL,VACUUM CLEANER | Suction Nozzle 35mm, 120mm W, for Metabo H-Class Battery Vacuum | METABO | METABO TOOL COMPANY | 630320000 | CURRENT | 5
2498558 | TOOL,VACUUM CLEANER | Suction Nozzle 35mm, 120mm W, for Metabo H-Class Battery Vacuum | ALLENS | ALLENS INDUSTRIAL PRODUCTS PTY LTD | 630320000 | CURRENT | 1
2498566 | TOOL,VACUUM CLEANER | Crevice Nozzle 35mm, 200mm Lg, for Metabo H-Class Battery Vacuum | METABO | METABO TOOL COMPANY | 630323000 | CURRENT | 5
2498566 | TOOL,VACUUM CLEANER | Crevice Nozzle 35mm, 200mm Lg, for Metabo H-Class Battery Vacuum | ALLENS | ALLENS INDUSTRIAL PRODUCTS PTY LTD | 630323000 | CURRENT | 1
2498574 | BOX,STORAGE | Metabox 145, Empty, for Metabo H-Class Battery Vacuum | METABO | METABO TOOL COMPANY | 626883000 | CURRENT | 5
2498574 | BOX,STORAGE | Metabox 145, Empty, for Metabo H-Class Battery Vacuum | ALLENS | ALLENS INDUSTRIAL PRODUCTS PTY LTD | 626883000 | CURRENT | 1
2498582 | COUPLING,HOSE | Replacement Coupling Bush, 40mm/45mm, for Metabo H-Class Battery Vacuum | METABO | METABO TOOL COMPANY | 635408000 | CURRENT | 5
2498582 | COUPLING,HOSE | Replacement Coupling Bush, 40mm/45mm, for Metabo H-Class Battery Vacuum | ALLENS | ALLENS INDUSTRIAL PRODUCTS PTY LTD | 635408000 | CURRENT | 1
2498590 | TOOL,VACUUM CLEANER | Upholstery Brush Quick 35mm, for Metabo H-Class Battery Vacuum | METABO | METABO TOOL COMPANY | 635415000 | CURRENT | 5
2498590 | TOOL,VACUUM CLEANER | Upholstery Brush Quick 35mm, for Metabo H-Class Battery Vacuum | ALLENS | ALLENS INDUSTRIAL PRODUCTS PTY LTD | 635415000 | CURRENT | 1
2498608 | CONVERTER,SIGNAL DATA | Network Media Converter, 100Base-FX to 100Base-TX, 48V DC Electromagnetic Immunity, Unmanaged 48V DC Supply | SIEMENS | SIEMENS LTD | 6GK6001-0AC02-0FA | CURRENT | 1
2498616 | HARNESS,SAFETY,INDUSTRIAL | Full Body Dielectric EWP, Medium, Confined Space Harness | HEIGHDYN | HEIGHT DYNAMICS | FH24 MEDIUM | CURRENT | 1
2498624 | SHROUD,GRINDER | Milwaukee Surface Grinding Dust Shroud, 125mm Dia Cup Wheel, Universal Fit | MILWAUKE | MILWAUKEE POWER TOOLS | A49406100 | PURCHASE AS REQUIRED | 5
2498624 | SHROUD,GRINDER | Milwaukee Surface Grinding Dust Shroud, 125mm Dia Cup Wheel, Universal Fit | C&LTOOL | CALTCO T/A C&L TOOL CENTRE | MILWA49406100 | PURCHASE AS REQUIRED | 1
2498632 | SHROUD,GRINDER | Milwaukee Dust Extraction Cutting Shroud, 115-125mm Dia Disc Grinder Dust Guard, suit Silica Dust Extractor Vacuum | MILWAUKE | MILWAUKEE POWER TOOLS | A4932430467 | PURCHASE AS REQUIRED | 5
2498632 | SHROUD,GRINDER | Milwaukee Dust Extraction Cutting Shroud, 115-125mm Dia Disc Grinder Dust Guard, suit Silica Dust Extractor Vacuum | C&LTOOL | CALTCO T/A C&L TOOL CENTRE | MILWA4932430467 | PURCHASE AS REQUIRED | 1
2498640 | BIT,ROCK DRILL | xDust SDS Plus Vacuum Drill Bit, 6 x 100/230mm | XDUST | XDUST (PART OF ALLFASTENERS) | 8DSPXD06230 | CURRENT | 5
2498640 | BIT,ROCK DRILL | xDust SDS Plus Vacuum Drill Bit, 6 x 100/230mm | C&LTOOL | CALTCO T/A C&L TOOL CENTRE | XDU8DSPXD06230 | CURRENT | 1
2498657 | BIT,ROCK DRILL | xDust SDS Plus Vacuum Drill Bit, 10 x 150/280mm | XDUST | XDUST (PART OF ALLFASTENERS) | 8DSPXD10280 | CURRENT | 5
2498657 | BIT,ROCK DRILL | xDust SDS Plus Vacuum Drill Bit, 10 x 150/280mm | C&LTOOL | CALTCO T/A C&L TOOL CENTRE | DUS8DSPXD10280 | CURRENT | 1
2498665 | BIT,ROCK DRILL | Bosch SDS Plus Vacuum Drill Bit, 22 x 450mm | C&LTOOL | CALTCO T/A C&L TOOL CENTRE | BORA2537-22X450 | CURRENT | 1
2498665 | BIT,ROCK DRILL | Bosch SDS Plus Vacuum Drill Bit, 22 x 450mm | BOSCH | ROBERT BOSCH (AUST) PTY LTD | 2.608.576.289 | CURRENT | 5
2498673 | GREASE GUN | Milwaukee 18V Battery Operated, M18 Cordless, 2-Speed, On/Off Trigger Lock, 450g Barrel Catridge Capacity, 1.2m Flexible Hose | MILWAUKE | MILWAUKEE POWER TOOLS | M18GG-0 | CURRENT | 5
2498673 | GREASE GUN | Milwaukee 18V Battery Operated, M18 Cordless, 2-Speed, On/Off Trigger Lock, 450g Barrel Catridge Capacity, 1.2m Flexible Hose | C&LTOOL | CALTCO T/A C&L TOOL CENTRE | MILWTM18GG-0 | CURRENT | 1
2498681 | LEAD,ELECTRICAL | Multiplexer Cable, PDH, 15m Lg, Avara sNGA Bus, 6 Pair Stub Cable c/w 3 x 7 Connector, Dwg 903187-14 | COMMTEL | COMMTEL NETWORK SOLUTIONS PL | CNS-STD-0203-15M | CURRENT | 1
2498699 | LADDER KIT | Lacket, A-Stand Ladder Attachment c/w Case | LACKET | THE LACKET COMPANY | A-STAND ATTACHMENT & CASE | CURRENT | 1
2498707 | INVERTER,POWER,STATIC | PixiiBox, Bi-direction AC/DC Converter, 3.3kW, 230VAC Nom, 48VDC Nom, for Ground & Pole Mount LV BESS Cabinets | PIXII | PIXII AUSTRALIA PTY LTD | 1200 | CURRENT | 2
2498707 | INVERTER,POWER,STATIC | PixiiBox, Bi-direction AC/DC Converter, 3.3kW, 230VAC Nom, 48VDC Nom, for Ground & Pole Mount LV BESS Cabinets | PIXII | PIXII AUSTRALIA PTY LTD | 48/3300 | CURRENT | 1
2498715 | GLOVES,ELECTRICAL WORKER'S | Novax, Class 00, Size 6, Insulating Rubber, Orange, 280mm Lg | NOVAX | NOVAX ELECTRICAL SAFETY (GB INDUSTRIES) | GLS00OR280-06 | CURRENT | 5
2498715 | GLOVES,ELECTRICAL WORKER'S | Novax, Class 00, Size 6, Insulating Rubber, Orange, 280mm Lg | AMPLITUD | AMPLITUDE PTY LTD - 396777 | GLS00OR280-06 | CURRENT | 1
2498723 | GLOVES,ELECTRICAL WORKER'S | Novax, Class 0, Size 6, Insulating Rubber, Yellow, 360mm Lg | NOVAX | NOVAX ELECTRICAL SAFETY (GB INDUSTRIES) | GLS0Y360-06 | CURRENT | 5
2498723 | GLOVES,ELECTRICAL WORKER'S | Novax, Class 0, Size 6, Insulating Rubber, Yellow, 360mm Lg | AMPLITUD | AMPLITUDE PTY LTD - 396777 | GLS0Y360-06 | CURRENT | 1
2498749 | TRANSFORMER,DISTRIBUTION | Groundmount, 22kV/560V/560V, 5MVA, 3Ph, Dyn11yn11, KNAN FR3, for BESS | WILSON | WILSON TRANSFORMER CO. PTY LTD | 877-B290-01 | CURRENT | 1
2498756 | TRANSFORMER,DISTRIBUTION | Groundmount, 11kV/560V/560V, 5MVA, 3Ph, Dyn11yn11, KNAN FR3, for BESS | WILSON | WILSON TRANSFORMER CO. PTY LTD | 877-B291-01 | CURRENT | 1
2498764 | TRANSFORMER,DISTRIBUTION | Groundmount, 11kV/450V/450V, 5MVA, 3Ph, Dy11y11, KNAN FR3, for BESS | WILSON | WILSON TRANSFORMER CO. PTY LTD | 886-B298-11 | CURRENT | 1
2498731 | TRANSFORMER,DISTRIBUTION | Groundmount, 22kV/433-250V, 315kVA, 3Ph, HV Bsh DIN Interface A, LV Bsh, KNAN FR3 Fluid, Dyn 11, 7 Tap Posn HV & LV Cable Box Fitted, Pressure Relief, for BESS | WILSON | WILSON TRANSFORMER CO. PTY LTD | 874-B360-11 | CURRENT | 1
2498772 | LEAD SET,ELECTRICAL | Short Circuit, Set 6 Leads, 200A, Red Clamps | PENTA | PENTA AUST (TMAC THEW & MCCANN/HYLEC) | PA21890 | CURRENT | 1
2498772 | LEAD SET,ELECTRICAL | Short Circuit, Set 6 Leads, 200A, Red Clamps | HYLEC | HYLEC PTY LTD | HSPEDCROC46BYP1 | CURRENT | 2
2498780 | RELAY,PROTECTION | 3 Term Line Diff Protn, OC & EF, 8/12 IO 48-125VDC Pwr, 5A Ph & Polarising CT, 110VDC Ctrl, 4U Rack, Vert, 2x1300nm FO Line Comms Module, DNP3 over RS485 | SEL | SCHWEITZER ENGINEERING LABORATORIES INC. | 0311L1LDD325325XX | CURRENT | 1
2498798 | SIGN | ABS Plastic, 'ENERGY SYSTEM WORK AUTHORITY', 360 x 340 x 3mm White Text 47 x 47mm, Arial, Purple B/Ground c/w 12mm Punched Holes | AMPLITUD | AMPLITUDE PTY LTD - 396777 | PS36X34ESWA | CURRENT | 1
2498863 | TESTER | Fluke 393FC 1500V Solar Clampmeter with Case | FLUKE | FLUKE CORPORATION | 393FC | CURRENT | 5
2498863 | TESTER | Fluke 393FC 1500V Solar Clampmeter with Case | RTE | RAPID-TECH EQUIPMENT PTY LTD | FLUKE 393FC | CURRENT | 1
2498871 | CRIMPING TOOL,HYDRAULIC | Milwaukee, 12T Metric Hydraulic, 18V Battery Crimper, Skin | MILWAUKE | MILWAUKEE POWER TOOLS | M18HCCT120C | CURRENT | 5
2498871 | CRIMPING TOOL,HYDRAULIC | Milwaukee, 12T Metric Hydraulic, 18V Battery Crimper, Skin | C&LTOOL | CALTCO T/A C&L TOOL CENTRE | MILWTM18HCCT120C | CURRENT | 1
2498889 | RELAY,PROTECTION | FW R302, Txf 3 Winding Biased Diff, OC & EF, 24-48VDC Pwr, 10/11 IO, 24VDC Ctrl, 3x3Ph 5A CT, 1xN 5A CT, Vert Flush, DNP3 over RS232 or 100BaseFX MM LC Fibre Enet | SEL | SCHWEITZER ENGINEERING LABORATORIES INC. | 07873EE2B1B1B76850430 | CURRENT | 1
2498897 | RELAY,PROTECTION | FW R302, Txf 3 Winding Biased Diff, OC & EF, 24-48VDC Pwr, 10/11 IO, 48VDC Ctrl, 3x3Ph 5A CT, 1xN 5A CT, Vert Flush, DNP3 over RS232 or 100BaseFX MM LC Fibre Enet | SEL | SCHWEITZER ENGINEERING LABORATORIES INC. | 07873EE2C1C1C76850430 | CURRENT | 1
2498905 | RELAY,PROTECTION | FW R302, Txf 3 Winding Biased Diff, OC & EF, 110-250VDC Pwr, 10/11 IO, 110VDC Ctrl, 3x3Ph 5A CT, 1xN 5A CT, Vert Flush, DNP3 over RS232 or 100BaseFX MM | SEL | SCHWEITZER ENGINEERING LABORATORIES INC. | 07873EE1D1D1D76850430 | CURRENT | 1
2498913 | RELAY,PROTECTION | FW R302, Txf 3 Winding Biased Diff, OC & EF, 110-250VDC Pwr, 10/11 IO, 110VDC Ctrl, 3x3Ph 1A CT, 1xN 1A CT, Vert Flush, DNP3 over RS232 or 100BaseFX MM | SEL | SCHWEITZER ENGINEERING LABORATORIES INC. | 07873EE1D1D1D72810430 | CURRENT | 1
2498921 | RELAY,PROTECTION | FW R302, Txf 3 Winding Biased Diff, OC & EF, 110-250VDC Pwr, 10/11 IO, 110VDC Ctrl, 2x3Ph 1A CT, 1x3Ph 5A CT, 1xN 5A CT, Vert Flush, DNP3 over RS232 or | SEL | SCHWEITZER ENGINEERING LABORATORIES INC. | 07873EE1D1D1D76810430 | CURRENT | 1
2498939 | RELAY,PROTECTION | FW R210-V3, Txf 2 Winding Diff, 110-250VDC Pwr, 10/11 IO, 110VDC Logic, 5A CT, Vert Flush, DNP3 over RS485 or 100BaseT Enet | SEL | SCHWEITZER ENGINEERING LABORATORIES INC. | 0787EX1D1D1D75850330 | CURRENT | 1
2498947 | RELAY,PROTECTION | FW R210-V3, Txf 2 Winding Biased Diff, OC & EF, 110-250VDC Pwr, 10/11 IO, 110VDC Ctrl, 2x3Ph 1A CT, 1xN 1A CT, Vert Flush, DNP3 over RS485 or 100BaseT | SEL | SCHWEITZER ENGINEERING LABORATORIES INC. | 0787EX1D1D1D71810330 | CURRENT | 1
2498954 | RELAY,PROTECTION | FW R210-V3, Txf 2 Winding Biased Diff, OC & EF, 110-250VDC Pwr, 10/11 IO, 110VDC Ctrl, 1x3Ph 1A CT, 1x3Ph 5A CT, 1xN 5A CT, Vert Flush, DNP3 over RS485 | SEL | SCHWEITZER ENGINEERING LABORATORIES INC. | 0787EX1D1D1D75820330 | CURRENT | 1
2498962 | RELAY,PROTECTION | FW R210-V3, Txf 2 Winding Biased Diff, OC & EF, 110-250VDC Pwr, 2/3 IO, 48VDC Ctrl & 8/8 IO, 110VDC Ctrl, 2x3Ph 5A CT, 1xN 5A CT, Vert Flush, DNP3 over RS485 | SEL | SCHWEITZER ENGINEERING LABORATORIES INC. | 0787EX1C1D1D75850330 | CURRENT | 1
2498970 | RELAY,PROTECTION | FW R210-V3, Txf 2 Winding Biased Diff, OC & EF, 110-250VDC Pwr, 10/11 IO, 48VDC Ctrl, 2x3Ph 1A CT, 1xN 1A CT, Vert Flush, DNP3 over RS485 or 100BaseT Enet | SEL | SCHWEITZER ENGINEERING LABORATORIES INC. | 0787EX1C1C1C71810330 | CURRENT | 1
2498988 | RELAY,PROTECTION | FW R210-V3, Txf 2 Winding Biased Diff, OC & EF, 110-250VDC Pwr, 10/11 IO, 48VDC Ctrl, 1x3Ph 1A CT, 1x3Ph 5A CT, 1xN 5A CT, 1xN 5A CT, Vert Flush, DNP3 over | SEL | SCHWEITZER ENGINEERING LABORATORIES INC. | 0787EX1C1C1C75820330 | CURRENT | 1
2498996 | WRENCH,OFFSET | Offset Jointer Spanner, 3/4" drive socket, used to join Concrete Poles | ROCLA | ROCLA PTY LTD | SPANNER | CURRENT | 1
2499002 | SAW,PRUNING | ARS Turbocut Bow Saw Universal Sunrise fitting | ARBOR | ARBOR INDUSTRIAL PTY LTD | ARUARS/HASTINGS HEAD | CURRENT | 1
2499010 | SIGN | Flex DNOB 90mm x 50mm d/s laminated reflective (Do Not Operate) banner tags with 10mm hole | SHANNON | SHANNON SIGN COMPANY PTY LTD | FLEXIBLE DNOB | CURRENT | 1
2499028 | ADAPTOR | Cinch, Type SMA Socket to N Plug, Straight, 50 Ohm Coaxial Adaptor | RSCOMP | RADIOSPARES COMPONENT PTY LTD | 886-0096 | CURRENT | 1
2499028 | ADAPTOR | Cinch, Type SMA Socket to N Plug, Straight, 50 Ohm Coaxial Adaptor | CINCH | CINCH CONNECTIVITY SOLUTIONS | 29-3840 | CURRENT | 5
2499036 | ADAPTOR | Type SMA Socket to SMA Socket, Straight | ALTRONIC | ALTRONIC DISTRIBUTORS PTY LTD | 17941 | CURRENT | 5
2499036 | ADAPTOR | Type SMA Socket to SMA Socket, Straight | RSCOMP | RADIOSPARES COMPONENT PTY LTD | 700-9603 | CURRENT | 1
2499044 | KARABINER | Triplock, Small, Steel, 50kN | HEIGHDYN | HEIGHT DYNAMICS | VCT A430TBZO | CURRENT | 1
2499051 | STAND | Portable Access Rope Bollard, Sign Post, Galv Steel, Dwg S10024576-01, for Substations | EQLWS | EQL PROVISION OF WORKSHOP SERVICES | S10024576 | CURRENT | 1
2499069 | BATTERY,STORAGE | 48V, 90Ah (-10/+20%), Single String, C10 to 1.80Vpc at 25°C, 4 x 12V Batteries, VRLA Battery Bank, Battery only c/w Insulated Connection Bars & Flexible | CENTURYY | CENTURY YUASA | 341266 | PURCHASE AS REQUIRED | 1
2499077 | BATTERY,STORAGE | 125V, 125Ah (-10/+20%), Dual String, C10 to 1.80Vpc at 25°C, 38 x 6V Batteries, VRLA Battery Bank c/w Enclosed & Ventilated Racks, Insulated Connection | CENTURYY | CENTURY YUASA | 341311 | PURCHASE AS REQUIRED | 1
2499085 | CONVERTER,DC TO DC | 6-34V DC Input, 5-24V DC Programmable Output 15A, 160W, Dual Synchrounous Intelligent Buck-Boost, USB Interface | MINIBOX | MINI-BOX AUSTRALIA | PWR-DCDC-USB-200-MB | CURRENT | 5
2499085 | CONVERTER,DC TO DC | 6-34V DC Input, 5-24V DC Programmable Output 15A, 160W, Dual Synchrounous Intelligent Buck-Boost, USB Interface | SHERRIFF | SHERRIFF ELECTRICAL P/L (WHOLESALERS) | PWR-DCDC-USB-200-MB | CURRENT | 1
2499093 | ENCLOSURE | for DC-DC Converter, 163 x 50.6 x 27.4mm 0.8mm Thk Steel, Silver | MINIBOX | MINI-BOX AUSTRALIA | ENC-DCDC-USB-200-MB | CURRENT | 5
2499093 | ENCLOSURE | for DC-DC Converter, 163 x 50.6 x 27.4mm 0.8mm Thk Steel, Silver | SHERRIFF | SHERRIFF ELECTRICAL P/L (WHOLESALERS) | ENC-DCDC-USB-200-MB | CURRENT | 1
2499119 | MARKER,WARNING | Bulldog Traffic Cones, Lime Green, 450mm H, No Go Zone Cones c/w Red Reflective Strip, NOT TO BE USED FOR TRAFFIC DELINIATION | BRONSON | BRONSON SAFETY PTY LTD | A3800 | CURRENT | 1
2499101 | POLE, LINE CONSTRUCTION, METAL | Lightning Mast 15m w 1.6m Spire. Cyclonic Region C, Terrain Category 2, Importance Level 4. Dwg 877-B290-01 | INGALEPS | INGAL EPS (CONTRACTOR) | DWG 877-B290-01 | CURRENT | 5
2499101 | POLE, LINE CONSTRUCTION, METAL | Lightning Mast 15m w 1.6m Spire. Cyclonic Region C, Terrain Category 2, Importance Level 4. Dwg 877-B290-01 | INGALEPS | INGAL EPS (CONTRACTOR) | PTR15F-4738-86 | CURRENT | 1
2499127 | SIGN | Flex DNOB 150mm x 75mm d/s laminated reflective (Do Not Operate) banner tags with 10mm hole | SHANNON | SHANNON SIGN COMPANY PTY LTD | FLEXIBLEDNOB150X75 | CURRENT | 1
2499135 | RELAY,PROTECTION | FW 7.32, 2 Term Line Diff Protn, OC & EF 26/12 IO, 24-48VDC Pwr, 1/5A CT, 820nm FO Line Comms Module, DNP3 over RS485 or LC Fibre Enet & IEC61850 HSR/PRP | CSEUNI | CSE UNISERVE PTY LTD | L90UA3HKLF8LH6PLXXNXXS6TU4DW76 | CURRENT | 1
2499143 | RELAY,PROTECTION | FW 7.32, 3 Term Line Diff Protn, OC & EF 26/12 IO, 24-48VDC Pwr, 1/5A CT, 820nm FO Line Comms Module, DNP3 over RS485 or LC Fibre Enet & IEC61850 HSR/PRP | CSEUNI | CSE UNISERVE PTY LTD | L90UA3HKLF8LH6PLXXNXXS6TU4DW77 | CURRENT | 1
2499150 | RELAY,PROTECTION | FW 7.32, 2 Term Line Diff Protn, OC & EF 26/12 IO, 24-48VDC Pwr, 1/5A CT, 1300nm FO Line Comms Module, DNP3 over RS485 or LC Fibre Enet & IEC61850 HSR/PRP | CSEUNI | CSE UNISERVE PTY LTD | L90UA3HKLF8LH6PLXXNXXS6TU4DW7D | CURRENT | 1
2499168 | RELAY,PROTECTION | FW 7.32, 3 Term Line Diff Protn, OC & EF 26/12 IO, 24-48VDC Pwr, 1/5A CT, 1300nm FO Line Comms Module, DNP3 over RS485 or LC Fibre Enet & IEC61850 HSR/PRP | CSEUNI | CSE UNISERVE PTY LTD | L90UA3HKLF8LH6PLXXNXXS6TU4DW7K | CURRENT | 1
2499176 | RELAY,PROTECTION | FW 7.32, 2 Term Line Diff Protn, OC & EF 26/12 IO, 125-250VDC Pwr, 1/5A CT, 820nm FO Line Comms Module, DNP3 over RS485 or LC Fibre Enet & IEC61850 HSR/PRP | CSEUNI | CSE UNISERVE PTY LTD | L90UA3HKHF8LH6PLXXNXXS6TU4DW76 | CURRENT | 1
2499184 | RELAY,PROTECTION | FW 7.32, 3 Term Line Diff Protn, OC & EF 26/12 IO, 125-250VDC Pwr, 1/5A CT, 820nm FO Line Comms Module, DNP3 over RS485 or LC Fibre Enet & IEC61850 HSR/PRP | CSEUNI | CSE UNISERVE PTY LTD | L90UA3HKHF8LH6PLXXNXXS6TU4DW77 | CURRENT | 1
2499192 | RELAY,PROTECTION | FW 7.32, 2 Term Line Diff Protn, OC & EF 26/12 IO, 125-250VDC Pwr, 1/5A CT,1300nm FO Line Comms Module, DNP3 over RS485 or LC Fibre Enet & IEC61850 HSR/PRP | CSEUNI | CSE UNISERVE PTY LTD | L90UA3HKHF8LH6PLXXNXXS6TU4DW7D | CURRENT | 1
2499200 | RELAY,PROTECTION | FW 7.32, 3 Term Line Diff Protn, OC & EF 26/12 IO, 125-250VDC Pwr, 1/5A CT,1300nm FO Line Comms Module, DNP3 over RS485 or LC Fibre Enet & IEC61850 HSR/PRP | CSEUNI | CSE UNISERVE PTY LTD | L90UA3HKHF8LH6PLXXNXXS6TU4DW7K | CURRENT | 1
2499218 | SOCKET,SOCKET WRENCH | 1/2" Insulated Socket, 19mm 1000V Deep Impact | AMPLITUD | AMPLITUDE PTY LTD - 396777 | 1444 | CURRENT | 1
2499226 | FLAG,SAFETY | Bunting, Purple Flags 200 x 240mm c/w 'Energy System Work Authority' every 5th Flag, Black Text, Single Side Print 4mm Dia PPL Rope, 30m Lg Roll | BRADY | BRADY AUSTRALIA | BUNTINGESWA | CURRENT | 1
2499234 | ASCENDER | Edelrid, Fuse Guided Fall Arrester c/w Edelrid Defuser Small Shock Absorber | HEIGHDYN | HEIGHT DYNAMICS | EDELRIDFUSEDEFUSERSM | CURRENT | 1
2499259 | RACK,ELEC EQUIP | Outdoor, 19", 40U Swing Frame, 800 x 800 x 2000mm (2145mm), 1500W Cooling Unit, Al, IP55, Front Door Right Hinge, suit NCS BESS 1A2/1A5 (1NC2/1NC5) | RITTAL | RITTAL AUSTRALIA PTY LTD | XAU9774981 | PURCHASE AS REQUIRED | 1
2499267 | RACK,ELEC EQUIP | Outdoor, 19", 40U Swing Frame, 800 x 800 x 2000mm (2145mm), 1500W Cooling Unit, Al, IP55, Front Door Left Hinge, suit NCS BESS 1A3 (1NC3) | RITTAL | RITTAL AUSTRALIA PTY LTD | XAU9774982 | PURCHASE AS REQUIRED | 1
2499275 | RACK,ELEC EQUIP | Outdoor, 19", 22U Swing Frame, 800 x 800 x 2000mm (2145mm), 1500W Cooling Unit, Al, IP55, c/w 2 x Battery Shelves, Front Door Right Hinge, suit | RITTAL | RITTAL AUSTRALIA PTY LTD | XAU9774983 | PURCHASE AS REQUIRED | 1
2499283 | ENCLOSURE,ELECTRICAL BOX | Outdoor, 800 x 1000 x 300mm, S/Steel, suit NCS BESS Interface Panel 1NC8 | RITTAL | RITTAL AUSTRALIA PTY LTD | XAU10169999 | PURCHASE AS REQUIRED | 1
2499291 | ENCLOSURE,ELECTRICAL BOX | Outdoor, 800 x 1200 x 400mm, S/Steel, suit NCS BESS Security Panel 1NC1 | RITTAL | RITTAL AUSTRALIA PTY LTD | XAU1020316 | PURCHASE AS REQUIRED | 1
2499309 | ENCLOSURE,ELECTRICAL BOX | Outdoor, 200 x 300 x 155mm, S/Steel, Padlockable Handle, suit NCS BESS Lock Box | RITTAL | RITTAL AUSTRALIA PTY LTD | XAU1001020 | PURCHASE AS REQUIRED | 1
2499317 | BRUSH,WIRE,SCRATCH | Madi Conductor Brush, FlatRound, for Flat & Round Connections, Lightweight, Snap Ring, Hi-Vis Green | MADI | MADI INNOVATIVE LINEMAN TOOLS | FRWB-1 | CURRENT | 5
2499317 | BRUSH,WIRE,SCRATCH | Madi Conductor Brush, FlatRound, for Flat & Round Connections, Lightweight, Snap Ring, Hi-Vis Green | TEN | THE ENERGY NETWORK | FRWB-1 | CURRENT | 1
2499325 | LINK,INLINE | Replacement, HV Temporary Link, Arc Chute Assembly for Chance In-Line Switch c/w Load Break | CHANCE | CHANCE (MANUFACTURER) | E816-0228P | CURRENT | 5
2499325 | LINK,INLINE | Replacement, HV Temporary Link, Arc Chute Assembly for Chance In-Line Switch c/w Load Break | TEN | THE ENERGY NETWORK | E816-0228P | CURRENT | 1
2499333 | TARPAULIN | LL Canvas Ground Tarp 3.94m x 3.94m 250gm c/w SS Eyelets, hook and loop velcro seam as per dwg 22490-A3 c/w carry bag | AMPLITUD | AMPLITUDE PTY LTD - 396777 | LLGC3.94 | CURRENT | 1
2499341 | RECLOSER,AUTO | 11kV, SWER, 800A, 170kV 6kA Cap c/w Ctrl Cub, suit ext 240V Supply in Subs, Aux Supply, Surge Arrester, 9m Ctrl Cable, 20mm Dia Stem, 11kV /220V VT, | NOJAPWR | NOJA POWER | OSM38 SWER 11KV | CURRENT | 1
104624 | END CAP,EARTH ROD | End Protector, suit Rods 12 to 20mm Dia, Pack of 100 | LYNDON | LYNDON AGENCIES | 1220REOSOCKS | CURRENT | 1
2499580 | FAN | Outer Loop Fan, 120 x 120mm, 48VDC, 0.6A, -10C to +60C, c/w Sealing Cable Assy, for Heat Exchange (HEX) Cabinet | NSN | NOKIA SOLUTION NETWORK AUST PTY LTD | 12038VA-48R-GUD | CURRENT | 5
2499580 | FAN | Outer Loop Fan, 120 x 120mm, 48VDC, 0.6A, -10C to +60C, c/w Sealing Cable Assy, for Heat Exchange (HEX) Cabinet | NSN | NOKIA SOLUTION NETWORK AUST PTY LTD | OUTER LOOP FAN | CURRENT | 1
2499598 | ANCHOR,GUY | Single Helix, 200mm Anchor, Galv Steel, ETS 01-09-22 | PLP AUST | PREFORMED LINE PRODUCTS (AUST) | ANCHOR-200-24-EX-G | CURRENT | 1
2499606 | ANCHOR,GUY | Single Helix, 250mm Anchor, Galv Steel, ETS 01-09-22 | PLP AUST | PREFORMED LINE PRODUCTS (AUST) | ANCHOR-250-24-EX-G | CURRENT | 1
2499614 | ANCHOR,GUY | Single Helix, 300mm Anchor, Galv Steel, ETS 01-09-22 | PLP AUST | PREFORMED LINE PRODUCTS (AUST) | ANCHOR-300-24-EX-G | CURRENT | 1
2499622 | ANCHOR,GUY | Double Helix, 250mm Anchor, Galv Steel, ETS 01-09-22 | PLP AUST | PREFORMED LINE PRODUCTS (AUST) | ANCHOR-250-TWIN-EX-G | CURRENT | 1
2499630 | ANCHOR,GUY | Double Helix, 100mm Anchor, Galv Steel, ETS 01-09-22 | PLP AUST | PREFORMED LINE PRODUCTS (AUST) | ANCHOR-100-TWIN-EX-G | CURRENT | 1
2499648 | TRANSFORMER,CURRENT | 72.5kV, 1200A pri, 1A Sec, 50Hz, Post Type, Outdoor, 6 Core, Metering in Cores 3 & 4, Revenue Metering, Live Tank Construction | ARTECHE | THE ARTECHE GROUP (GFF POWER PARNTER) | CT-72 | CURRENT | 5
2499648 | TRANSFORMER,CURRENT | 72.5kV, 1200A pri, 1A Sec, 50Hz, Post Type, Outdoor, 6 Core, Metering in Cores 3 & 4, Revenue Metering, Live Tank Construction | GFFPOWER | GFF POWER | CA-72 | CURRENT | 1
2499671 | BRACKET,MOUNTING | TRIDENT CROSSARM TEMPORARY HOLDER KIT CONSISTS OF 2 X HOLDERS IN A BAG | THEWMCAN | TMAC THEW & MCCANN GROUP | PA01777 | CURRENT | 1
2499689 | BLADE,CUTTER,CABLE,HAND OPERATED | Replacement Blade, suit type S-20 Hand Hydraulic Cable Cutter | AMPLITUD | AMPLITUDE PTY LTD - 396777 | S20-BS | CURRENT | 1
2499697 | DOOR,ACCESS | Door Hinge Reversal Kit, NHP Concept Premier AC Switchboard | NHP | NHP ELECTRICAL ENGINEERING | CELAKDHR | CURRENT | 1
2499705 | CLAMP,SUSPENSION | Straight-Line, LVABC, Fully Supported, Al Alloy, 4 x 35mm2, 20 to 27mm Dia Circ c/w Insulating Insert Clamp to have Roller Attachment Holes, Pack of 20 | SICAME | SICAME AUSTRALIA PTY LTD | SC435 | CURRENT | 1
3753 | CONTROLLER | MiniCSU-4N, 125/110V DC, suit RTP 125V or 110V Battery Chargers, EESS-10735-01-0B | RTP | RECTIFIER TECHNOLOGIES PACIFIC PTY LTD | CMP-RT120MCSU4N | CURRENT | 5
3753 | CONTROLLER | MiniCSU-4N, 125/110V DC, suit RTP 125V or 110V Battery Chargers, EESS-10735-01-0B | ACCULEC | ACCULEC PTY LTD - E18524 | RPS-RT120MCSU-RTP | CURRENT | 1
3755 | INTERFACE UNIT,COMMS | MUIB3, 125/110V DC Interface Board, suit RTP 125V or 110V Battery Chargers, EESS-10735-01-0B | RTP | RECTIFIER TECHNOLOGIES PACIFIC PTY LTD | CMP-RT1200MUIB3 | CURRENT | 5
3755 | INTERFACE UNIT,COMMS | MUIB3, 125/110V DC Interface Board, suit RTP 125V or 110V Battery Chargers, EESS-10735-01-0B | ACCULEC | ACCULEC PTY LTD - E18524 | RPS-RT1200MUIB3-RTP | CURRENT | 1
2499713 | CHARGER,BATTERY | 153-1302-xx Battery Monitor, 24 Cell, BCM4 | RTP | RECTIFIER TECHNOLOGIES PACIFIC PTY LTD | CMP-RT000MMIB40 | CURRENT | 5
2499713 | CHARGER,BATTERY | 153-1302-xx Battery Monitor, 24 Cell, BCM4 | ACCULEC | ACCULEC PTY LTD - E18524 | RT000MMIB40 | CURRENT | 1
2499739 | STRIPPER,CABLE,HAND | Alroc Oracl Scoring Tool, Longitudinal, 4 Depth Settings 0.4/0.6/0.9/1.1mm, for Black Peelable Semi-conductive Screen | PENTA | PENTA AUST (TMAC THEW & MCCANN/HYLEC) | ALRORACL-HTA | CURRENT | 2
2499739 | STRIPPER,CABLE,HAND | Alroc Oracl Scoring Tool, Longitudinal, 4 Depth Settings 0.4/0.6/0.9/1.1mm, for Black Peelable Semi-conductive Screen | PENTA | PENTA AUST (TMAC THEW & MCCANN/HYLEC) | PA21232 | CURRENT | 1
2499747 | BLADE,CABLE STRIPPER | Replacement Blade for Alroc Oracl Semi-conductive Scoring Tool | PENTA | PENTA AUST (TMAC THEW & MCCANN/HYLEC) | PA30001 | CURRENT | 1
2499754 | METER,POWER QUALITY | Acuvim IIW, Integrated Display, 1A or 5A CT Input, 100-415V AC / 100-300V DC Supply Input, Panel Mounted, optional DIN Adaptor | WEBER | WEBER SOUTH PACIFIC PTY LTD | ACC-IIW-D-5A-P1V3 | CURRENT | 1
2499762 | METER,POWER QUALITY | Acuvim IIW, Integrated Display, 1A or 5A CT Input, 20-60V DC Supply Input, Panel Mounted, optional DIN Adaptor | WEBER | WEBER SOUTH PACIFIC PTY LTD | ACC-IIW-D-5A-P2V3 | CURRENT | 1
2499770 | METER,POWER QUALITY | Acuvim IIW, No Display, 1A or 5A CT Input, 100-415 VAC / 100-300V DC Supply Input, DIN Rail Mounted | WEBER | WEBER SOUTH PACIFIC PTY LTD | ACC-IIW-M-5A-P1V3 | CURRENT | 1
2499788 | METER,POWER QUALITY | Acuvim IIW, No Display, 1A or 5A CT Input, 20-60V DC Supply Input, DIN Rail Mounted | WEBER | WEBER SOUTH PACIFIC PTY LTD | ACC-IIW-M-5A-P2V3 | CURRENT | 1
2499796 | ADAPTOR | DIN-Rail Adaptor Mount, for Acuvim II Series-D Integrated LCD Screen Meters | WEBER | WEBER SOUTH PACIFIC PTY LTD | ACC-AXM-DIN R14 | CURRENT | 1
2499804 | MODULE | AXM-WEB2 Acuvim II Comms Module, Dual Ethernet Ports, 8GB Storage, no WiFi | WEBER | WEBER SOUTH PACIFIC PTY LTD | ACC-AXM-WEB2-D | CURRENT | 1
2499812 | MODULE | AXM-WEB2 Acuvim II Comms Module, Fiber Optic LC, Single Ethernet, 8GB Storage, WiFi to be disabled | WEBER | WEBER SOUTH PACIFIC PTY LTD | ACC-AXM-WEB2-FOLC | CURRENT | 1
2499820 | METER,POWER QUALITY | Acuvim IIW, Remote Display c/w 2m Lead, suit Transducer Acuvim Meter | WEBER | WEBER SOUTH PACIFIC PTY LTD | ACC-REM-DS2 | CURRENT | 1
2499846 | SWITCHBOARD,POWER | CNI Subs Incomer Switchgear Unit, 12kV, 800A, 25kA, 2000A Bus Metal Encl Fixed Switchgear & Control Gear Assy, Panel 450mm W c/w 110VDC Aux Supply, Top Cable | TAMCO | TAMCO SWITCHGEAR (MANUFACTURER) | T2B-VHIF630INC450-MOD | CURRENT | 1
2499853 | CLAMP,LIVE LINE | Blanket Clamp Peg, Small, Nylon, Rubber Glove Peg, 127mm Opening | SLINGCO | SLINGCO AUSTRALIA PTY LTD | ZPE10962 | CURRENT | 5
2499853 | CLAMP,LIVE LINE | Blanket Clamp Peg, Small, Nylon, Rubber Glove Peg, 127mm Opening | AMPLITUD | AMPLITUDE PTY LTD - 396777 | ZPE10962 | CURRENT | 1
2499861 | CLAMP,LIVE LINE | Blanket Clamp Peg, Small, Nylon, Hot Stick Clip, 127mm Opening | AMPLITUD | AMPLITUDE PTY LTD - 396777 | ZPE12136 | CURRENT | 1
2499861 | CLAMP,LIVE LINE | Blanket Clamp Peg, Small, Nylon, Hot Stick Clip, 127mm Opening | SLINGCO | SLINGCO AUSTRALIA PTY LTD | ZPE12136 | CURRENT | 5
2499879 | RELAY,PROTECTION | 3 Term Line Diff, OC & EF, 14/25 IO Logic, 48/125VDC Pwr, 110VDC Ctrl, 5A Ph & 5A N, 110VAC Input, 4U Vert, 850nm DNP over RS485 or 100BaseFX Enet | SEL | SCHWEITZER ENGINEERING LABORATORIES INC. | 0311L7LCC325325XX | CURRENT | 1
2499887 | RELAY,PROTECTION | 3 Term Line Diff, OC & EF, 14/25 IO Logic, 48/125VDC Pwr, 110VDC Ctrl, 1A Ph & 1A N, 110VAC Input, 4U Rack, 1300nm C37.94, DNP over RS485 or 100BaseFX Enet | SEL | SCHWEITZER ENGINEERING LABORATORIES INC. | 0311L7JHH321325XX | CURRENT | 1
2499895 | RELAY,PROTECTION | 3 Term Line Diff, OC & EF, 14/25 IO Logic, 48/125VDC Pwr, 110VDC Ctrl, 5A Ph & 5A N, 110VAC Input, 4U Rack, 1300nm C37.94, DNP over RS485 or 100BaseFX Enet | SEL | SCHWEITZER ENGINEERING LABORATORIES INC. | 0311L7JHH325325XX | CURRENT | 1
2499903 | RELAY,PROTECTION | 2 Term Line Diff, OC & EF, 14/25 IO Logic, 48/125VDC Pwr, 110VDC Ctrl, 1A Ph & 1A N, 110VAC Input, 4U Rack, 1300nm C37.94, DNP over RS485 or 100BaseFX Enet | SEL | SCHWEITZER ENGINEERING LABORATORIES INC. | 0311L7JH0321325XX | CURRENT | 1
2499911 | RELAY,PROTECTION | 2 Term Line Diff, OC & EF, 14/25 IO Logic, 48/125VDC Pwr, 110VDC Ctrl, 5A Ph & 5A N, 110VAC Input, 4U Rack, 1300nm C37.94, DNP over RS485 or 100BaseFX Enet | SEL | SCHWEITZER ENGINEERING LABORATORIES INC. | 0311L7JH0325325XX | CURRENT | 1
2499929 | PROCESSOR,GATEWAY | Babel Buster, Modbus to SNMP Gateway, RS485, 10-30VDC, 100 x 70 x 60mm, DIN Rail Mount | CSM | CONTROL SOLUTIONS MINNESOTA | BB3-6101-V2C | CURRENT | 5
2499929 | PROCESSOR,GATEWAY | Babel Buster, Modbus to SNMP Gateway, RS485, 10-30VDC, 100 x 70 x 60mm, DIN Rail Mount | MADISON | MADISON TECHNOLOGIES PL | CS BB3-6101-V2C | CURRENT | 1
2499937 | RECEIVER,RIPPLE CONTROL | R1100, 1042Hz, SE-M, Program 919, Decabit, T33/EVSE/T33 O/A c/w 1 x Switch Fitted R2 | LANDIS | LANDIS GYR (AUST) PTY LTD | R1100200NNXXXNNEQ 919 | CURRENT | 1
2499945 | RECEIVER,RIPPLE CONTROL | R1100, 1042Hz, SE-R, Program 819, Decabit, T33/EVSE/T33 O/A c/w 1 x Switch Fitted R2 | LANDIS | LANDIS GYR (AUST) PTY LTD | R1100200NNXXXNNEQ 819 | CURRENT | 1
2500031 | TRANSFORMER,VOLTAGE | 12kV, IVT, 50Hz, 3Ph Groundmount, 11000V / 110V, 0.5, 3P 35VA c/w Metering Accuracy Tests | TWS | TWS ENERGY CONTROLS | FITK0121 | CURRENT | 1
2500049 | HOSE | Karcher, HP, 10m, TR Pipe DN6 Max2 Hose c/w Rotating Nozzle, Ball Protector, Clip-on attachment to Gun, for washing EWP Booms Internally | KARCHER | KARCHER AUSTRALIA | 6.110-046.0 KIT | CURRENT | 5
2500049 | HOSE | Karcher, HP, 10m, TR Pipe DN6 Max2 Hose c/w Rotating Nozzle, Ball Protector, Clip-on attachment to Gun, for washing EWP Booms Internally | KARCHER | KARCHER AUSTRALIA | 6.110-046.0 | CURRENT | 1
2500056 | RELAY,PROTECTION | FW 8.22, Tx 2 Winding Diff w/Volts, 10/12 IO, 24/250VDC Logic, 125-250VDC Pwr, 1/5A CT, 24/240V VT, DNP3 100BaseFX, MM LC Enet | CSEUNI | CSE UNISERVE PTY LTD | T60UA3HKHF8NH6PM8LU6TWXX | CURRENT | 1
2500056 | RELAY,PROTECTION | FW 8.22, Tx 2 Winding Diff w/Volts, 10/12 IO, 24/250VDC Logic, 125-250VDC Pwr, 1/5A CT, 24/240V VT, DNP3 100BaseFX, MM LC Enet | CSEUNI | CSE UNISERVE PTY LTD | T60-UA3-HKH-F8N-H6P-M8L-U6T | CURRENT | 2
2500064 | RELAY,PROTECTION | FW 8.22, Tx 2 Winding Diff w/Volts, 10/12 IO, 24/250VDC Logic, 24-48VDC Pwr, 1/5A CT, 24/240V VT, DNP3 100BaseFX, MM LC Enet & IEC61850 | CSEUNI | CSE UNISERVE PTY LTD | T60UA3HKLF8NH6PM8LU6TWXX | CURRENT | 1
2500064 | RELAY,PROTECTION | FW 8.22, Tx 2 Winding Diff w/Volts, 10/12 IO, 24/250VDC Logic, 24-48VDC Pwr, 1/5A CT, 24/240V VT, DNP3 100BaseFX, MM LC Enet & IEC61850 | CSEUNI | CSE UNISERVE PTY LTD | T60-UA3-HKL-F8N-H6P-M8L-U6T | CURRENT | 2
2500072 | RELAY,PROTECTION | FW B7B, Fdr Mgt, OC EF & SEF, 16/7 IO, 48/110VDC Pwr, 1/5A CT, 100/120V VT, Flush/40TE, DNP 100BaseFX, MM LC Enet & IEC61850 | SCHNEDER | SCHNEIDER PTY LTD | P142 21QCLM0B79L | CURRENT | 1
2500080 | RELAY,PROTECTION | FW B7B, Fdr Mgt, OC EF & SEF, 16/7 IO, 24/32VDC Pwr, 1/5A CT, 100/120V VT, Flush/40TE, DNP 100BaseFX, MM LC Enet & IEC61850 | SCHNEDER | SCHNEIDER PTY LTD | P142 91QCLM0B79L | CURRENT | 1
2500098 | RELAY,PROTECTION | FW K4A, Line Diff 2/3 Ended, 16/14 IO, 48/110VDC Pwr, 1/5A CT, 110V VT, 850nm 2Ch, Flush/40TE, DNP 100BaseFX, MM LC Enet & IEC61850 | SCHNEDER | SCHNEIDER PTY LTD | P543 21QALM0K49M | CURRENT | 1
2500106 | RELAY,PROTECTION | FW K4A, Line Diff 2 Ended, 16/14 IO, 48/110VDC Pwr, 1/5A CT, 110V VT, 1300nm 1Ch, Flush/40TE, DNP 100BaseFX, MM LC Enet & IEC61850 | SCHNEDER | SCHNEIDER PTY LTD | P543 21QBLM0K49M | CURRENT | 1
2500114 | RELAY,PROTECTION | FW K4A, Line Diff 2/3 Ended, 16/14 IO, 48/110VDC Pwr, 1/5A CT, 110V VT, 1300nm 2Ch, Flush/40TE, DNP 100BaseFX, MM LC Enet & IEC61850 | SCHNEDER | SCHNEIDER PTY LTD | P543 21QCLM0K49M | CURRENT | 1
2500122 | RELAY,PROTECTION | FW K4A, Line Diff 2/3 Ended, 16/14 IO, 24/32VDC Pwr, 1/5A CT, 110V VT, 850nm 2Ch, Flush/40TE, DNP 100BaseFX, MM LC Enet & IEC61850 | SCHNEDER | SCHNEIDER PTY LTD | P543 91QALM0K49M | CURRENT | 1
2500130 | RELAY,PROTECTION | FW K4A, Line Diff 2 Ended, 16/14 IO, 24/32VDC Pwr, 1/5A CT, 110V VT, 1300nm 1Ch, Flush/40TE, DNP 100BaseFX, MM LC Enet & IEC61850 | SCHNEDER | SCHNEIDER PTY LTD | P543 91QBLM0K49M | CURRENT | 1
2500148 | RELAY,PROTECTION | FW K4A, Line Diff 2/3 Ended, 16/14 IO, 24/32VDC Pwr, 1/5A CT, 110V VT, 1300nm 2Ch, Flush/40TE, DNP 100BaseFX, MM LC Enet & IEC61850 | SCHNEDER | SCHNEIDER PTY LTD | P543 91QCLM0K49M | CURRENT | 1
2500155 | BLADE,BANDSAW | Milwaukee, 776mm, 12/14 TPI Bandsaw Blade, Pack of 3, suit 12V Bandsaw | C&LTOOL | CALTCO T/A C&L TOOL CENTRE | MILWA48390631 | CURRENT | 1
2500155 | BLADE,BANDSAW | Milwaukee, 776mm, 12/14 TPI Bandsaw Blade, Pack of 3, suit 12V Bandsaw | MILWAUKE | MILWAUKEE POWER TOOLS | 48390631 | CURRENT | 5
2500163 | BLADE,BANDSAW | Milwaukee, 1140mm, 14/18 TPI Bandsaw Blade, Pack of 3, suit 18V Bandsaw | MILWAUKE | MILWAUKEE POWER TOOLS | 48390561 | CURRENT | 5
2500163 | BLADE,BANDSAW | Milwaukee, 1140mm, 14/18 TPI Bandsaw Blade, Pack of 3, suit 18V Bandsaw | C&LTOOL | CALTCO T/A C&L TOOL CENTRE | MILWA48390561 | CURRENT | 1
2500171 | SCREW,TAPPING,THREAD CUTTING | Tek Screw, 12-14 x 45mm, Hex Head, Self Drilling Wing, Class 3, Metal, for Composite Poles | HOBSON | HOBSON ENGINEERING CO PTY LTD 393904 | T9PM4FH1214045 | CURRENT | 1
2437671 | GREASE,SPECIAL PURPOSE | Pfisterer Spezialfett HV, 8g Sachets, Lubricant, White, Pasty, Odourless, Perfluorinated Polyether Oil PTFE, Non Melting, for NOMAD use only | PFISTER | PFISTERER HOLDINGS | 002854002(E) | CURRENT | 1
2405158 | TAPE,DUCT | 48mm x 30m Roll, for Sealing & Joining | GILBLODG | GILBERT LODGE AUSTRALIA | DUCTBLK | CURRENT | 1
2465854 | PLASTIC SHEET | Stretch Film, Clear, 500mm x 380m | ALLENS | ALLENS INDUSTRIAL PRODUCTS PTY LTD | PPSTR25 | PURCHASE AS REQUIRED | 1
2465821 | CAN,UTILITY | 5L Jerry Can, 38mm, Natural | ALLENS | ALLENS INDUSTRIAL PRODUCTS PTY LTD | JC5LNATS | PURCHASE AS REQUIRED | 1
2465797 | GOGGLES,INDUSTRIAL | Ultrasonic, Orange/Grey Frame, Clear PC Lens, Hard Coating, Anti-Fog | UVEX | UVEX SAFETY GROUP | 9302-345 | CURRENT | 5
2465797 | GOGGLES,INDUSTRIAL | Ultrasonic, Orange/Grey Frame, Clear PC Lens, Hard Coating, Anti-Fog | ALLENS | ALLENS INDUSTRIAL PRODUCTS PTY LTD | UV9302-345 | CURRENT | 1
1837403 | GLOVES,DISPOSABLE | Vinyl, Large, Box of 100 Pairs | BLKWOODJ | J BLACKWOOD & SON LTD | 7709915 | CURRENT | 1
1836099 | GLOVES,ELECTRICAL WORKER'S | PVC, Double Dipped, 450mm | BLKWOODJ | J BLACKWOOD & SON LTD | 505342 | CURRENT | 1
2500189 | DISCONNECTOR,HIGH VOLTAGE | Outdoor Unit, 36kV, 1600A, 31.5kA/3Sec, Manual Operation, S10015453-01 | INSULECT | INSULECT AUSTRALIA PL | DSC13314 | CURRENT | 1
2500197 | DISCONNECTOR,HIGH VOLTAGE | Outdoor Unit, 36kV, 1600A, 31.5kA/3Sec, Motorised Operation, S10015453-01 | INSULECT | INSULECT AUSTRALIA PL | DSC13315 | CURRENT | 1
2500205 | SWITCH,ISOLATING | 36kV, 31.5kA/3Sec, Left Hand Earth Switch, for Outdoor HV Disconnector, S10015453-01 | INSULECT | INSULECT AUSTRALIA PL | DSC13316 | CURRENT | 1
2500213 | SWITCH,ISOLATING | 36kV, 31.5kA/3Sec, Right Hand Earth Switch, for Outdoor HV Disconnector, S10015453-01 | INSULECT | INSULECT AUSTRALIA PL | DSC13317 | CURRENT | 1
2500221 | SUPPORT,ELEC EQUIP | Low Support Structure, Steel, for 36kV Outdoor Disconnector, S10015453-01 | INSULECT | INSULECT AUSTRALIA PL | DSC08840-01 | CURRENT | 1
2500239 | SUPPORT,ELEC EQUIP | High Support Structure, Steel, for 36kV Outdoor Disconnector, S10015453-01 | INSULECT | INSULECT AUSTRALIA PL | DSC08840-02 | CURRENT | 1
2500254 | HAND STICK,INSULATED | LV Insulated Stick, Universal Head, Rubber Base Cap, 900mm Lg, LV Use Only Label attached | AMPLITUD | AMPLITUDE PTY LTD - 396777 | USSS-S-103 | CURRENT | 1
2500262 | CUTTER,BATTERY OPERATED | Izumi SLV Inline Guillotine, Stay Wire Battery Hydraulic Cutter c/w Milwaukee Adaptor, Skin Only | IZUMI | IZUMI PRODUCTS (MANUFACTURER) | SLV-S24M-EQ | CURRENT | 5
2500262 | CUTTER,BATTERY OPERATED | Izumi SLV Inline Guillotine, Stay Wire Battery Hydraulic Cutter c/w Milwaukee Adaptor, Skin Only | SPECFORC | SPECIALISED FORCE | SLV-S24M-EQ | CURRENT | 1
2500270 | MODULE,TRANSCEIVER | 12Mb-1.25Gb, SFP+, 100m, AutoNeg, No RxLOS, Preferred Master, SGMII, Industrial Cu, 1000BaseT, RJ45 Connector | FLEXOPTX | FLEXOPTIX UNIVERSAL TRANSCEIVERS | T.C12.02.GI | CURRENT | 1
2500288 | KEY,SOCKET HEAD SCREW | Allen Hex Bit, 6mm, 19mm Lg, 1/2" Drive Impact for Shear Off | NEXANS | NEXANS GROUP | IT4580 | CURRENT | 1
2500296 | KEY,SOCKET HEAD SCREW | Allen Hex Bit, 8mm, 19mm Lg min, 1/2" Drive Impact for Shear Off | NEXANS | NEXANS GROUP | IT4581 | CURRENT | 1
2500304 | ENERGY STORAGE SYSTEM | BESS, LV Connected, 3Ph, Ground Mounted, c/w Pixii PSXD Cabinets, PixiiBox 12000, Polaruim Gen6, PSXD Switchboard, Gateway Acuvim 11R & Comms Module, on Concrete | PIXII | PIXII AUSTRALIA PTY LTD | PSXD CABINET ASSY 623-2 | CURRENT | 1
2500312 | FILTER | Water Absorbing Cartridge, Aquacon AC Series, 18" Lg, Buna-N Seal, 0.4 Micron Rating, removes Water & Dirt from Tx Oil, for PTU1000 Portable Filter Unit | PARKER | PARKER HANNIFIN CORP | AC-718P4D | CURRENT | 1
2500320 | FILTER | Water Absorbing Cartridge, Superdri SD Series, 18" Lg, Buna-N Seal, Open-End Cap, removes Dissolved Water from Tx Oil, for PTU1000 Portable Filter Unit | PARKER | PARKER HANNIFIN CORP | SD-718 | CURRENT | 1
2500338 | CONTACT,ELECTRICAL | ATL Fuller Type F, Moving Contact, Roller Type E, 225mm Lg Braid | SBA | SBA AMALGAMATED PTY LTD | TYPE E ROLLER CONTACT | CURRENT | 1
2500346 | CONTACT,ELECTRICAL | ATL Fuller Type F, Moving Contact, Roller Type F, 200mm Lg Braid | SBA | SBA AMALGAMATED PTY LTD | TYPE F ROLLER CONTACT | CURRENT | 1
2459410 | FLASHLIGHT | High Powered Torch, 1000 Lumens, 50 to 300m Zoom Function, Water Resistant, uses 3 x C Cell Replaceable Batteries c/w Pouch | MMELEC | MM ELECTRICAL MERCHANDISING | PERHHXML2 | CURRENT | 2
2459410 | FLASHLIGHT | High Powered Torch, 1000 Lumens, 50 to 300m Zoom Function, Water Resistant, uses 3 x C Cell Replaceable Batteries c/w Pouch | ATOMSUPP | ATOM SUPPLY | 418455 | CURRENT | 1
2500387 | CONVERTER,DC TO DC | 24V Input, 48V Output, 6.2A, 300W, c/w 2 x DIN Rail Clips 55-17-855 | HELIOS | HELIOS POWER SOLUTIONS PL | DCW300-24-48FT-P9200 | CURRENT | 1
2500395 | LEAD,TEST | Phantom Load Box Extension Lead, 20m Lg, 4 Core 1.5mm Cable c/w 4mm Retractable Male & Fixed Female Test Plugs | AMPLITUD | AMPLITUDE PTY LTD - 396777 | CTTLEAD20M | CURRENT | 1
2500403 | CABINET,ELEC EQUIP | RA6 Cubicle Rear Access 45U, 600 x 800mm Base, Front & Rear 19" Rails, Top Side Brushed Cable Entries, Earth Bars, DIN Rails, Cable Trays c/w Side Panels, Mesh | B&R | B&R ENCLOSURES | XB-649494/1 | CURRENT | 1
2500429 | COVER | ABB SafeLink RMU Kick Plate Cover c/w Bolts Kit 3-Way | ABBAUST | ABB AUSTRALIA PTY LTD | C4301-AU | CURRENT | 1
2500452 | COLLECTOR,DUST | Dust Extractor Unit, suit Milwaukee & Makita Jack Hammers | MAKITA | MAKITA INDUSTRIAL POWER TOOLS | 197148-8 | CURRENT | 5
2500452 | COLLECTOR,DUST | Dust Extractor Unit, suit Milwaukee & Makita Jack Hammers | C&LTOOL | CALTCO T/A C&L TOOL CENTRE | MAKA197148-8 | CURRENT | 1
2500460 | STEP,POLE | Tower Step, M16 Bolt 220mm Lg, & Fall Arrest A1 Anchor Assy c/w Mounting Plate & Bar 350mm Lg, Dwg 10021405 Sht 01 | EQLWS | EQL PROVISION OF WORKSHOP SERVICES | 10021405 SHEET 01 | CURRENT | 1
2500478 | STEP,POLE | Tower Step, M20 Bolt 220mm Lg, & Fall Arrest A2 Anchor Assy c/w Mounting Plate & Bar 350mm Lg, Dwg 10021405 Sht 02 | EQLWS | EQL PROVISION OF WORKSHOP SERVICES | 10021405 SHEET 02 | CURRENT | 1
2500486 | STEP,POLE | Tower Step, M22 Bolt 220mm Lg, & Fall Arrest A3 Anchor Assy c/w Mounting Plate & Bar 350mm Lg, Dwg 10021405 Sht 03 | EQLWS | EQL PROVISION OF WORKSHOP SERVICES | 10021405 SHEET 03 | CURRENT | 1
2500494 | SIGN | Tower Step Bolt & Fall Arrest Anchor Sign, for Energex Region, Dwg 10022189 | UES | UTILITY ENGRAVING & SIGNS | 10022189 ENERGEX REGION | CURRENT | 1
2500502 | COVER | ABB SafeLink RMU Kick Plate Cover c/w Bolts Kit 4-Way | ABBAUST | ABB AUSTRALIA PTY LTD | C4323-AU | CURRENT | 1
82490993 | CABLE,POWER,ELECTRICAL | U/Ground,0.6/1kV, 4C x 25mm2 Al/XLPE Insulated/PVC Sheath, Waterblocked, Black, 500m Wood Drum, MATERIAL SALES ONLY | MIDLANDS | MIDLAND METALS | MMO-LV 4X25WBAXP | CURRENT | 1
S2490993 | CABLE,POWER,ELECTRICAL | U/Ground,0.6/1kV, 4C x 25mm2 Al/XLPE Insulated/PVC Sheath, Waterblocked, Black, 100 or 250m Wood Drum, MATERIAL SALES ONLY | MIDLANDS | MIDLAND METALS | MMO-LV 4X25WBAXP | CURRENT | 1
2500510 | BIN,WASTE | Wheelie Bin 140L Yellow, Asbestos Storage Bin for H Class Vaccum incl 2 x Asbestos Labels | ALLENS | ALLENS INDUSTRIAL PRODUCTS PTY LTD | WB140YEL | CURRENT | 1
2500528 | ROPE,FIBROUS | Big Shot Rope Launcher Kit c/w storage bag | AMPLITUD | AMPLITUDE PTY LTD - 396777 | BSKITEQL | CURRENT | 1
2500536 | HOLSTER,DRILL | Drill Holder Kit inc. Hook, Lanyard & Harness | AMPLITUD | AMPLITUDE PTY LTD - 396777 | DG001.2 | CURRENT | 1
2500544 | TAG,IDENTIFICATION | Main Earth Electrical Bond Tag 10 Jar, Earth Tag | NLS | NATIONAL LIGHT SOURCES | EARTHTAG | CURRENT | 5
2500544 | TAG,IDENTIFICATION | Main Earth Electrical Bond Tag 10 Jar, Earth Tag | SPARKY | SPARKY DIRECT | 9336700015855 | CURRENT | 1
2500551 | GUARD | 125mm Grinder Offset Grinding Dust Extracting Guard | MAKITA | MAKITA INDUSTRIAL POWER TOOLS | MAKA191W06-8 | CURRENT | 5
2500551 | GUARD | 125mm Grinder Offset Grinding Dust Extracting Guard | C&LTOOL | CALTCO T/A C&L TOOL CENTRE | MAKA191W06-8 | CURRENT | 1
2500569 | BONDER ASSEMBLY | LV Bonders, 6.7kA/1 Sec, 9.4kA/0.5 Sec, Looped PED c/w 4 x B324 Clamps, 2 x 2m & 1 x 3m 35mm2 Cu Flexible Cable, 600mm Lg Handles c/w Bag | PENTA | PENTA AUST (TMAC THEW & MCCANN/HYLEC) | PA21888 | CURRENT | 1
2500577 | BONDER ASSEMBLY | LV Bonders, 7.5kA/1 Sec, 11kA/0.5 Sec, Looped PED c/w 4 x Clip-on Screw-up 2 x 2m & 1 x 3m 35mm2 Cu Flexible Cable c/w Bag | SICAME | SICAME AUSTRALIA PTY LTD | CLA-LVB-KIT-EQ-1 | CURRENT | 1
2500585 | CABLE,POWER,ELECTRICAL | 0.6/1kV, 25mm2, WB Al Conductor, 2 Core, Flat, XLPE Insluated, Black PVC Sheathed, 500m Drum, AS 5000.1, EQTS 03-01-08 | MIDLANDS | MIDLAND METALS | MMO-LV 2X25WBAXP | CURRENT | 1
2500593 | BAG,TOOL | Bag to suit Milwaukee 18V 16in Chainsaw | MILWAUKE | MILWAUKEE POWER TOOLS | M18FCHSBAG | CURRENT | 5
2500593 | BAG,TOOL | Bag to suit Milwaukee 18V 16in Chainsaw | C&LTOOL | CALTCO T/A C&L TOOL CENTRE | MILWAM18FCHSBAG | CURRENT | 1
2500601 | CHAINSAW | Chainsaw Built-In Clamp and Guide Sharpener Kit | MAKITA | MAKITA INDUSTRIAL POWER TOOLS | 953030040 | CURRENT | 5
2500601 | CHAINSAW | Chainsaw Built-In Clamp and Guide Sharpener Kit | C&LTOOL | CALTCO T/A C&L TOOL CENTRE | MAKA953030040 | CURRENT | 1
2500627 | CHARGER,BATTERY | APS3-331 Subrack, 3G, 3RU, Fuse Fail, DCM10, SC300 Monitoring, LV Disconnect, 483 x 315 x 134mm, Excl MCB & Rectrs | EATON | EATON ELECTRIC SYSTEMS PTY LTD | APS3-331 | CURRENT | 5
2500627 | CHARGER,BATTERY | APS3-331 Subrack, 3G, 3RU, Fuse Fail, DCM10, SC300 Monitoring, LV Disconnect, 483 x 315 x 134mm, Excl MCB & Rectrs | POWERON | POWER ON AUSTRALIA PTY LTD | POA16080 | CURRENT | 1
2500635 | CHARGER,BATTERY | APS6-331 Subrack, 3G, 6RU, Fuse Fail, DCM20, SC300 Monitoring, LV Disconnect, 483 x 335 x 266.7mm, Excl MCB & Rectrs | EATON | EATON ELECTRIC SYSTEMS PTY LTD | APS6-331 | CURRENT | 5
2500635 | CHARGER,BATTERY | APS6-331 Subrack, 3G, 6RU, Fuse Fail, DCM20, SC300 Monitoring, LV Disconnect, 483 x 335 x 266.7mm, Excl MCB & Rectrs | POWERON | POWER ON AUSTRALIA PTY LTD | POA16084 | CURRENT | 1
2500643 | CHARGER,BATTERY | APS3 Solar Hybrid DC System, Solar Input Shunt, IOBGP-11 Qtrpt Mon, FAZ Load MCBs 1x 2A, 1x 4A, 5x 32A & 1x Aux, PLHT Batt MCBs 2x 63A, 1x 125A & 3x Aux | POWERON | POWER ON AUSTRALIA PTY LTD | POASHERGON 2025 | CURRENT | 1
2500650 | SHUNT,INSTRUMENT | Shunt Assy, 300A/50mV, 2 x RJ45, suit APS DC System | EATON | EATON ELECTRIC SYSTEMS PTY LTD | CS300-A00 | CURRENT | 5
2500650 | SHUNT,INSTRUMENT | Shunt Assy, 300A/50mV, 2 x RJ45, suit APS DC System | POWERON | POWER ON AUSTRALIA PTY LTD | POA15213 | CURRENT | 1
2500668 | CONTROL-DISPLAY UNIT | SC300 Monitor Module, System Controller, suit APS DC System | POWERON | POWER ON AUSTRALIA PTY LTD | POA18432 | CURRENT | 1
2500668 | CONTROL-DISPLAY UNIT | SC300 Monitor Module, System Controller, suit APS DC System | EATON | EATON ELECTRIC SYSTEMS PTY LTD | SC300 | CURRENT | 5
2500676 | MODULE,ELECTRONIC | Voltage Feed Module, 3G, suit APS DC System | EATON | EATON ELECTRIC SYSTEMS PTY LTD | VFN-00 | CURRENT | 5
2500676 | MODULE,ELECTRONIC | Voltage Feed Module, 3G, suit APS DC System | POWERON | POWER ON AUSTRALIA PTY LTD | POA15282 | CURRENT | 1
2500684 | SENSOR,TEMPERATURE | TS2-02, 3G IOB, 2m, RJ45, suit APS DC System | EATON | EATON ELECTRIC SYSTEMS PTY LTD | TS2-02 | CURRENT | 5
2500684 | SENSOR,TEMPERATURE | TS2-02, 3G IOB, 2m, RJ45, suit APS DC System | POWERON | POWER ON AUSTRALIA PTY LTD | POA15281 | CURRENT | 1
2500692 | SENSOR,TEMPERATURE | Dual, TS2-206, 3G IOB, 2+6m, RJ45, suit APS DC System | EATON | EATON ELECTRIC SYSTEMS PTY LTD | TS2-206 | CURRENT | 5
2500692 | SENSOR,TEMPERATURE | Dual, TS2-206, 3G IOB, 2+6m, RJ45, suit APS DC System | POWERON | POWER ON AUSTRALIA PTY LTD | POA16914 | CURRENT | 1
2500700 | CONTACTOR, MAGNETIC | LV Disconnector, LVD, 200A, suit APS DC System | EATON | EATON ELECTRIC SYSTEMS PTY LTD | LVDN200-00 | CURRENT | 5
2500700 | CONTACTOR, MAGNETIC | LV Disconnector, LVD, 200A, suit APS DC System | POWERON | POWER ON AUSTRALIA PTY LTD | POA15216 | CURRENT | 1
2500718 | COVER,ELECTRICAL EQUIPMENT | Recti?er Blanking Panel, suit APS DC System | POWERON | POWER ON AUSTRALIA PTY LTD | POA13709 | CURRENT | 1
2500726 | COVER,ELECTRICAL EQUIPMENT | CB 9mm Pole Fillers, DIN Mount, suit APS DC System, 10 Pack | POWERON | POWER ON AUSTRALIA PTY LTD | POA18215 | CURRENT | 1
2500734 | COVER,ELECTRICAL EQUIPMENT | CB 18mm Pole Fillers, DIN Mount, suit APS DC System, 10 Pack | POWERON | POWER ON AUSTRALIA PTY LTD | POA7707 | CURRENT | 1
2500742 | CIRCUIT BREAKER | MCB AZ, 63A, C-Curve, 1 Pole, 27mm, suit APS DC System | EATON | EATON ELECTRIC SYSTEMS PTY LTD | AZ-C63 | CURRENT | 5
2500742 | CIRCUIT BREAKER | MCB AZ, 63A, C-Curve, 1 Pole, 27mm, suit APS DC System | POWERON | POWER ON AUSTRALIA PTY LTD | POA18205 | CURRENT | 1
2500759 | CIRCUIT BREAKER | MCB AZ, 80A, C-Curve, 1 Pole, 27mm, suit APS DC System | EATON | EATON ELECTRIC SYSTEMS PTY LTD | AZ-C80 | CURRENT | 5
2500759 | CIRCUIT BREAKER | MCB AZ, 80A, C-Curve, 1 Pole, 27mm, suit APS DC System | POWERON | POWER ON AUSTRALIA PTY LTD | POA18206 | CURRENT | 1
2500767 | CIRCUIT BREAKER | MCB AZ, 100A, C-Curve, 1 Pole, 27mm, suit APS DC System | EATON | EATON ELECTRIC SYSTEMS PTY LTD | AZ-C100 | CURRENT | 5
2500767 | CIRCUIT BREAKER | MCB AZ, 100A, C-Curve, 1 Pole, 27mm, suit APS DC System | POWERON | POWER ON AUSTRALIA PTY LTD | POA18201 | CURRENT | 1
2500775 | CIRCUIT BREAKER | MCB AZ, 125A, C-Curve, 1 Pole, 27mm, suit APS DC System | EATON | EATON ELECTRIC SYSTEMS PTY LTD | AZ-C125 | CURRENT | 5
2500775 | CIRCUIT BREAKER | MCB AZ, 125A, C-Curve, 1 Pole, 27mm, suit APS DC System | POWERON | POWER ON AUSTRALIA PTY LTD | POA18203 | CURRENT | 1
2500783 | CIRCUIT BREAKER | MCB FAZ, 2A, C-Curve, 1 Pole, 18mm, suit APS DC System | EATON | EATON ELECTRIC SYSTEMS PTY LTD | FAZ-C2/1 | CURRENT | 5
2500783 | CIRCUIT BREAKER | MCB FAZ, 2A, C-Curve, 1 Pole, 18mm, suit APS DC System | POWERON | POWER ON AUSTRALIA PTY LTD | POA16981 | CURRENT | 1
2500791 | CIRCUIT BREAKER | MCB FAZ, 4A, C-Curve, 1 Pole, 18mm, suit APS DC System | EATON | EATON ELECTRIC SYSTEMS PTY LTD | FAZ-C4/1 | CURRENT | 5
2500791 | CIRCUIT BREAKER | MCB FAZ, 4A, C-Curve, 1 Pole, 18mm, suit APS DC System | POWERON | POWER ON AUSTRALIA PTY LTD | POA17072 | CURRENT | 1
2500809 | CIRCUIT BREAKER | MCB FAZ, 6A, C-Curve, 1 Pole, 18mm, suit APS DC System | EATON | EATON ELECTRIC SYSTEMS PTY LTD | FAZ-C6/1 | CURRENT | 5
2500809 | CIRCUIT BREAKER | MCB FAZ, 6A, C-Curve, 1 Pole, 18mm, suit APS DC System | POWERON | POWER ON AUSTRALIA PTY LTD | POA16968 | CURRENT | 1
2500817 | CIRCUIT BREAKER | MCB FAZ, 10A, C-Curve, 1 Pole, 18mm, suit APS DC System | EATON | EATON ELECTRIC SYSTEMS PTY LTD | FAZ-C10/1 | CURRENT | 5
2500817 | CIRCUIT BREAKER | MCB FAZ, 10A, C-Curve, 1 Pole, 18mm, suit APS DC System | POWERON | POWER ON AUSTRALIA PTY LTD | POA16969 | CURRENT | 1
2500825 | CIRCUIT BREAKER | MCB FAZ, 16A, C-Curve, 1 Pole, 18mm, suit APS DC System | EATON | EATON ELECTRIC SYSTEMS PTY LTD | FAZ-C16/1 | CURRENT | 5
2500825 | CIRCUIT BREAKER | MCB FAZ, 16A, C-Curve, 1 Pole, 18mm, suit APS DC System | POWERON | POWER ON AUSTRALIA PTY LTD | POA16970 | CURRENT | 1
2500833 | CIRCUIT BREAKER | MCB FAZ, 20A, C-Curve, 1 Pole, 18mm, suit APS DC System | EATON | EATON ELECTRIC SYSTEMS PTY LTD | FAZ-C20/1 | CURRENT | 5
2500833 | CIRCUIT BREAKER | MCB FAZ, 20A, C-Curve, 1 Pole, 18mm, suit APS DC System | POWERON | POWER ON AUSTRALIA PTY LTD | POA16971 | CURRENT | 1
2500841 | CIRCUIT BREAKER | MCB FAZ, 25A, C-Curve, 1 Pole, 18mm, suit APS DC System | EATON | EATON ELECTRIC SYSTEMS PTY LTD | FAZ-C25/1 | CURRENT | 5
2500841 | CIRCUIT BREAKER | MCB FAZ, 25A, C-Curve, 1 Pole, 18mm, suit APS DC System | POWERON | POWER ON AUSTRALIA PTY LTD | POA16972 | CURRENT | 1
2500858 | CIRCUIT BREAKER | MCB FAZ, 32A, C-Curve, 1 Pole, 18mm, suit APS DC System | EATON | EATON ELECTRIC SYSTEMS PTY LTD | FAZ-C32/1 | CURRENT | 5
2500858 | CIRCUIT BREAKER | MCB FAZ, 32A, C-Curve, 1 Pole, 18mm, suit APS DC System | POWERON | POWER ON AUSTRALIA PTY LTD | POA16973 | CURRENT | 1
2500866 | CIRCUIT BREAKER | MCB FAZ, 40A, C-Curve, 1 Pole, 18mm, suit APS DC System | EATON | EATON ELECTRIC SYSTEMS PTY LTD | FAZ-C40/1 | CURRENT | 5
2500866 | CIRCUIT BREAKER | MCB FAZ, 40A, C-Curve, 1 Pole, 18mm, suit APS DC System | POWERON | POWER ON AUSTRALIA PTY LTD | POA16974 | CURRENT | 1
2500874 | CIRCUIT BREAKER | MCB FAZ, 50A, C-Curve, 1 Pole, 18mm, suit APS DC System | EATON | EATON ELECTRIC SYSTEMS PTY LTD | FAZ-C50/1 | CURRENT | 5
2500874 | CIRCUIT BREAKER | MCB FAZ, 50A, C-Curve, 1 Pole, 18mm, suit APS DC System | POWERON | POWER ON AUSTRALIA PTY LTD | POA16975 | CURRENT | 1
2500882 | CIRCUIT BREAKER | MCB FAZ, 63A, C-Curve, 1 Pole, 18mm, suit APS DC System | EATON | EATON ELECTRIC SYSTEMS PTY LTD | FAZ-C63/1 | CURRENT | 5
2500882 | CIRCUIT BREAKER | MCB FAZ, 63A, C-Curve, 1 Pole, 18mm, suit APS DC System | POWERON | POWER ON AUSTRALIA PTY LTD | POA16976 | CURRENT | 1
2500890 | SWITCH,AUXILIARY | for MCB FAZ, 1NO+1NC, suit APS DC System | EATON | EATON ELECTRIC SYSTEMS PTY LTD | FAZ-XHIN11 | CURRENT | 5
2500890 | SWITCH,AUXILIARY | for MCB FAZ, 1NO+1NC, suit APS DC System | POWERON | POWER ON AUSTRALIA PTY LTD | POA16967 | CURRENT | 1
2500908 | SWITCH,AUXILIARY | for MCB AZ/PLHT, 1NO+1NC, suit APS DC System | EATON | EATON ELECTRIC SYSTEMS PTY LTD | Z-LHK | CURRENT | 5
2500908 | SWITCH,AUXILIARY | for MCB AZ/PLHT, 1NO+1NC, suit APS DC System | POWERON | POWER ON AUSTRALIA PTY LTD | POA16962 | CURRENT | 1
2490563 | CHARGER,BATTERY | APR48-ES, Energy Saver Rectifier Module, 48V DC, 2000W, suit APS DC System | EATON | EATON ELECTRIC SYSTEMS PTY LTD | APR48-ES | CURRENT | 5
2490563 | CHARGER,BATTERY | APR48-ES, Energy Saver Rectifier Module, 48V DC, 2000W, suit APS DC System | POWERON | POWER ON AUSTRALIA PTY LTD | POA15194 | CURRENT | 1
2500924 | RELAY,PROTECTION | M871 – NS0273 Capacitor Voltage Transformer Monitor IED, 1/5A AC Nom 24-250V DC Aux, RS485 & 100 Base FX Fibre Comms | ADAPT | ADAPT AUSTRALIA PTY LTD | M871280YF12C | CURRENT | 1
2500932 | ADAPTOR | Milwaukee to Makita 18V Battery Adaptor | AMPLITUD | AMPLITUDE PTY LTD - 396777 | DM18M | CURRENT | 1
2500940 | TERMINATION KIT,ELECTRICAL CABLE | GIS Plug-In Termination, suit Pwr Cable 132kV 630mm2 WB Al/XLPE/WBT/Corr Al/ LLDPE/Nylon/MDPE | PRYSMIAN | PRYSMIAN POWER CABLES & SYSTEMS AUST | EGS170 | CURRENT | 1
2500957 | JOINT,ELECTRICAL POWER CABLE | Screen Break Joint Kit, suit Pwr Cable 132kV 630mm2 WB Al/XLPE/WBT/Corr Al/ LLDPE/Nylon/MDPE | PRYSMIAN | PRYSMIAN POWER CABLES & SYSTEMS AUST | GMS1170CK | CURRENT | 1
2500965 | RELAY,PROTECTION | FW 1.28.0.0 Relay Module, for NOJA RC10 Series | NOJAPWR | NOJA POWER | RELS-02 | CURRENT | 1
2500973 | PARTS KIT,TERMINAL JUNCTION | Terminal Box, Fixed Base Pole Kit for Al & Cu Cable, Long Dome, suit P4 or Circ Pits c/w 4 Tinned Terminal Blocks, for Fixed Base Street Light Pole | MMELEC | MM ELECTRICAL MERCHANDISING | I3S-4C25AL-FBLD | CURRENT | 1
2500973 | PARTS KIT,TERMINAL JUNCTION | Terminal Box, Fixed Base Pole Kit for Al & Cu Cable, Long Dome, suit P4 or Circ Pits c/w 4 Tinned Terminal Blocks, for Fixed Base Street Light Pole | VELNAH | VELNAH PTY LIMITED EAST RYDE NSW | JEDLL433511601 | CURRENT | 1
2500981 | PARTS KIT,TERMINAL JUNCTION | Terminal Box, Slip Base Pole Kit for Al & Cu Cable, 1Ph c/w 20A (10x38mm) Fuse & Holder, 4 Tinned Terminal Blocks, SBM Pole | MMELEC | MM ELECTRICAL MERCHANDISING | I3S-4C25AL-SBM1 | CURRENT | 1
2500981 | PARTS KIT,TERMINAL JUNCTION | Terminal Box, Slip Base Pole Kit for Al & Cu Cable, 1Ph c/w 20A (10x38mm) Fuse & Holder, 4 Tinned Terminal Blocks, SBM Pole | VELNAH | VELNAH PTY LIMITED EAST RYDE NSW | JEDLL433511611 | CURRENT | 1
2500999 | PARTS KIT,TERMINAL JUNCTION | Terminal Box, Slip Base Pole Kit for Al & Cu Cable, 3Ph c/w 20A (10x38mm) Fuse & Holder, 4 Tinned Terminal Blocks, w/Slip Base Connector Kit, SBM Pole | MMELEC | MM ELECTRICAL MERCHANDISING | I3S-4C25AL-SBM3 | CURRENT | 1
2500999 | PARTS KIT,TERMINAL JUNCTION | Terminal Box, Slip Base Pole Kit for Al & Cu Cable, 3Ph c/w 20A (10x38mm) Fuse & Holder, 4 Tinned Terminal Blocks, w/Slip Base Connector Kit, SBM Pole | VELNAH | VELNAH PTY LIMITED EAST RYDE NSW | JEDLL433511612 | CURRENT | 1
2501005 | PARTS KIT,TERMINAL JUNCTION | Terminal Box, Fixed Base Pole Kit for Al & Cu Cable, Standard Short Dome, Fuse Shroud, suit P2 or P4 Pits c/w 4 Tinned Terminal Blocks, for Fixed Base Street | MMELEC | MM ELECTRICAL MERCHANDISING | I3S-4C25AL-FB3 | CURRENT | 1
2501005 | PARTS KIT,TERMINAL JUNCTION | Terminal Box, Fixed Base Pole Kit for Al & Cu Cable, Standard Short Dome, Fuse Shroud, suit P2 or P4 Pits c/w 4 Tinned Terminal Blocks, for Fixed Base Street | VELNAH | VELNAH PTY LIMITED EAST RYDE NSW | JEDL43351161 | CURRENT | 1
2501013 | GRIP,CABLE,JAW | Wire Grip, 5-16mm, 2T (20kN) WLL c/w Safety Latch & Etching w/-Make, Model, Min-Max Dia, suit Wire/Cable Type, Month/Year Stamped on Delivery | TEN | THE ENERGY NETWORK | 2TON-W-GRIP-EQL | CURRENT | 1
2501070 | CONVERTER,DC TO DC | 110V/24V DC, 8A Single Output, 192W, 254 x 113 x 58mm, Single Co Alarm Contact, can be Paralleled | HELIOS | HELIOS POWER SOLUTIONS PL | DCW200-11024-P9200 | CURRENT | 1
2501088 | HOLDER,MARKER | UBE/D, Marker Carrier, Terminal Strip, Marking Field Size 60 x 10mm | PHOENIX | PHOENIX CONTACT PTY LTD | 803719 | CURRENT | 5
2501088 | HOLDER,MARKER | UBE/D, Marker Carrier, Terminal Strip, Marking Field Size 60 x 10mm | HAYMANS | HAYMANS ELECTRICAL | PHO0803719 | CURRENT | 1
2501096 | JUMPER BAR,TERMINAL BLOCK | Type FBI 2-8, Fixed Bridge, 8mm Pitch, 2 Pole, Screw Mounting, Terminal Bridging Bar, suit Terminal Block UK6N | PHOENIX | PHOENIX CONTACT PTY LTD | 200020 | CURRENT | 5
2501096 | JUMPER BAR,TERMINAL BLOCK | Type FBI 2-8, Fixed Bridge, 8mm Pitch, 2 Pole, Screw Mounting, Terminal Bridging Bar, suit Terminal Block UK6N | HAYMANS | HAYMANS ELECTRICAL | PHO0200020 | CURRENT | 1
2501104 | MARKER STRIP | Type ZB6, Number 1 to 10, Horizontal, 10-Section, White, 6.15 x 10.5mm Text Field, Latch Mounting, suit Terminal Block UK6N 6.2mm W | PHOENIX | PHOENIX CONTACT PTY LTD | 1051016:0001 | CURRENT | 5
2501104 | MARKER STRIP | Type ZB6, Number 1 to 10, Horizontal, 10-Section, White, 6.15 x 10.5mm Text Field, Latch Mounting, suit Terminal Block UK6N 6.2mm W | HAYMANS | HAYMANS ELECTRICAL | PHO1051016:0001 | CURRENT | 1
2501112 | MARKER STRIP | Type ZB6, Number 11 to 20, Horizontal, 10-Section, White, 6.15 x 10.5mm Text Field, Latch Mounting, suit Terminal Block UK6N 6.2mm W | PHOENIX | PHOENIX CONTACT PTY LTD | 1051016:0011 | CURRENT | 5
2501112 | MARKER STRIP | Type ZB6, Number 11 to 20, Horizontal, 10-Section, White, 6.15 x 10.5mm Text Field, Latch Mounting, suit Terminal Block UK6N 6.2mm W | HAYMANS | HAYMANS ELECTRICAL | PHO1051016:0011 | CURRENT | 1
2501120 | MARKER STRIP | Type ZB6, Number 21 to 30, Horizontal, 10-Section, White, 6.15 x 10.5mm Text Field, Latch Mounting, suit Terminal Block UK6N & UDK4 6.2mm W | MMELEC | MM ELECTRICAL MERCHANDISING | PHO1051016:0021 | CURRENT | 2
2501120 | MARKER STRIP | Type ZB6, Number 21 to 30, Horizontal, 10-Section, White, 6.15 x 10.5mm Text Field, Latch Mounting, suit Terminal Block UK6N & UDK4 6.2mm W | PHOENIX | PHOENIX CONTACT PTY LTD | 1051016:0021 | CURRENT | 1
2501120 | MARKER STRIP | Type ZB6, Number 21 to 30, Horizontal, 10-Section, White, 6.15 x 10.5mm Text Field, Latch Mounting, suit Terminal Block UK6N & UDK4 6.2mm W | HAYMANS | HAYMANS ELECTRICAL | PHO1051016:0021 | CURRENT | 2
2501138 | COVER,TERMINAL | MCB Terminal Shield, Acti9 iC30, 2 Pole, 36mm | SCHNEIDR | SCHNEIDER PTY LTD (MANUFACTURER) | A9A26976 | CURRENT | 5
2501138 | COVER,TERMINAL | MCB Terminal Shield, Acti9 iC30, 2 Pole, 36mm | HAYMANS | HAYMANS ELECTRICAL | SHNA9A26976 | CURRENT | 1
2501146 | INTERFACE UNIT,COMMS | EIA-485 Mulitimode Fiber-Optic, V-Pin Transceiver, 500m, 25.4 x 93.35mm | SEL | SCHWEITZER ENGINEERING LABORATORIES INC. | SEL-2820 | CURRENT | 5
2501146 | INTERFACE UNIT,COMMS | EIA-485 Mulitimode Fiber-Optic, V-Pin Transceiver, 500m, 25.4 x 93.35mm | HAYMANS | HAYMANS ELECTRICAL | SEL2820 | CURRENT | 1
2501153 | TRANSDUCER,ELECTRICAL | Temperature & Humidity, 9-24V DC/AC, Input Pwr <0.5VA, Output 4-20mA, Temp -20-60°C, RH 0-100, 118 x 58mm | LUMEL | LUMEL TECHNOLOGIES INC | P18100M1 | CURRENT | 5
2501153 | TRANSDUCER,ELECTRICAL | Temperature & Humidity, 9-24V DC/AC, Input Pwr <0.5VA, Output 4-20mA, Temp -20-60°C, RH 0-100, 118 x 58mm | HAYMANS | HAYMANS ELECTRICAL | CONLUMEL-P18100M1 | CURRENT | 1
2501161 | SWITCH | Twilight Switch, Movement Sensor, 24V AC, 10A, 70 x 95mm, IP54 | NHP | NHP ELECTRICAL ENGINEERING | DASY1024 | CURRENT | 5
2501161 | SWITCH | Twilight Switch, Movement Sensor, 24V AC, 10A, 70 x 95mm, IP54 | HAYMANS | HAYMANS ELECTRICAL | DOEDASY1024 | CURRENT | 1
2501179 | SWITCH | Twilight Switch, Movement Sensor, 240V AC, 16A, 70 x 95mm, IP54 | NHP | NHP ELECTRICAL ENGINEERING | DASY16240 | CURRENT | 5
2501179 | SWITCH | Twilight Switch, Movement Sensor, 240V AC, 16A, 70 x 95mm, IP54 | HAYMANS | HAYMANS ELECTRICAL | DASY16240 | CURRENT | 1
2501187 | CONTACTOR | Acti9 iCT+, 230VAC, 20A, 1 Pole 1 NO, 230V AC Coil, 81 x 18mm, for LED Lighting Applications | SCHNEIDR | SCHNEIDER PTY LTD (MANUFACTURER) | A9C15030 | CURRENT | 5
2501187 | CONTACTOR | Acti9 iCT+, 230VAC, 20A, 1 Pole 1 NO, 230V AC Coil, 81 x 18mm, for LED Lighting Applications | HAYMANS | HAYMANS ELECTRICAL | SHNA9C15030 | CURRENT | 1
2406222 | CONNECTOR,COMPRESSION | C Type, Earth Wire, 35-70mm2 Run to 10-35mm2 Tap, Compression Die 12T-UO (scm) | POWERHSE | POWER HOUSE (QLD) PTY LTD | CC70-35SS | CURRENT | 1
2501195 | CONNECTOR,COMPRESSION | Split Bolt Connector, 16mm2, Tin | CABAC | CABAC (MANUFACTURER) | SBC22T | CURRENT | 1
2501203 | CONNECTOR,COMPRESSION | C Crimp, 16mm2-16mm2 | BURNDY | BURNDY CABLE SUPPORT SYSTEMS | YGHC2C2 | CURRENT | 1
2404272 | SOLVENT | Cable Preparation Fluid, D-Limonene, 500ml | NTHCHEM | NORTHERN CHEMICALS PTY LTD | 1150 | CURRENT | 2
2404272 | SOLVENT | Cable Preparation Fluid, D-Limonene, 500ml | NTHCHEM | NORTHERN CHEMICALS PTY LTD | DL500 | CURRENT | 1
2406943 | CABLE,POWER,ELECTRICAL | U/Ground, 0.6/1kV, 2C x 16mm2 (7/1.70) Cu/PVC Insulated/Neutral Screen/PVC Sheath/Nylon Jacket, 250m Wood Drum, ETS 03-01-05 | MIDLANDS | MIDLAND METALS | MMO-1KV 2X16CPCUNSP | CURRENT | 1
2501211 | COVER | ABB SafeLink RMU Kick Plate Cover c/w Bolts Kit 4 way | ABBAUST | ABB AUSTRALIA PTY LTD | C4323-AU | CURRENT | 1
2501229 | POWER SUPPLY | 15V, DIN Rail Mounted, 60W, 4A Output | MEANWELL | MEAN WELL ENTERPRISES CO., LTD (MAN) | HDR-60-15 | CURRENT | 1
2501237 | SPLICE ENCLOSURE,FIBRE OPTIC | OTP, Inter Connect FACT Cabinet Kit, Right Hand Patching c/w 8 x Cable Fan Out, 1 x Side Panel Kit & 1 x Door Kit, 2200 x 900 x 300mm | OPTICAL | OPTICAL SYSTEMS DESIGN | OFS-CSPN-120 | CURRENT | 1
2501245 | CLAMP,SUSPENSION | Straight-Line, LV ABC, Fully Supported, Al & S/Steel, 4 x 150mm2, 43 to 47mm Dia Circ, Pack of 20 | SICAME | SICAME AUSTRALIA PTY LTD | SC4150 | CURRENT | 1
2501252 | CLAMP,CABLE | IPC Connector, LV ABC, 50-185mm2 Main, 50-150mm2 Tap, 2 x M8 Bolts c/w Yellow Shear-off Indicator Tag | SICAME | SICAME AUSTRALIA PTY LTD | TTD401XFAE | CURRENT | 1
2501260 | CLAMP,STRAIN | LV ABC Termination, Spring Loaded Wedge, suit 95 to 150mm2, Galv Steel Arm c/w S/Steel Bolts | SICAME | SICAME AUSTRALIA PTY LTD | PA122A | CURRENT | 1
2501278 | CLAMP,CABLE | IPC Connector, Insulated, Multi-Service LV ABC Main, Black Body, 50 to 150mm2 Mains, Pack of 10 | SICAME | SICAME AUSTRALIA PTY LTD | MSCI/50150X | CURRENT | 1
2501286 | TERMINAL,LUG | Compression, Bi-Metal, Cu Palm, 120mm2, LV ABC Pre-insulated | SICAME | SICAME AUSTRALIA PTY LTD | CPTAU120 | CURRENT | 1
2501294 | SLEEVE,COMPRESSION | FT, 120mm2, LV ABC, Hex Dia A/F 21.5mm, Pre-insulated | SICAME | SICAME AUSTRALIA PTY LTD | MJPT120 | CURRENT | 1
2501302 | SLEEVE,COMPRESSION | FT, 120-95mm2, LV ABC, Hex Die A/F 21.5mm, Pre-insulated | SICAME | SICAME AUSTRALIA PTY LTD | MJPT120-95 | CURRENT | 1
2501310 | SWITCH,ROTARY | Control Switch, 230V AC, 2A, 2 Pole, 3 Posn Auto-Off-On, 121 x 86mm, IP66, Wall Mounted c/w Plastic Enclosure, suit 20/25mm Conduit Entry | KRSNMR | KRAUS & NAIMER (MANUFACTURER) | CAD12.A211.KS10.AU21 | CURRENT | 5
2501310 | SWITCH,ROTARY | Control Switch, 230V AC, 2A, 2 Pole, 3 Posn Auto-Off-On, 121 x 86mm, IP66, Wall Mounted c/w Plastic Enclosure, suit 20/25mm Conduit Entry | HAYMANS | HAYMANS ELECTRICAL | K&N70123193 | CURRENT | 1
2501336 | SHEARS,STRAIGHT TRIMMERS | Black Panther, HD, S/Steel, Safety Orange, Rounded Tip, 185mm L, Universal, Safety Lock, Multi-Purpose, suit Cutting Cable Ties & Light Electrical Cable | STERLING | STERLING SIHI | 29-724 | CURRENT | 5
2501336 | SHEARS,STRAIGHT TRIMMERS | Black Panther, HD, S/Steel, Safety Orange, Rounded Tip, 185mm L, Universal, Safety Lock, Multi-Purpose, suit Cutting Cable Ties & Light Electrical Cable | ATOMSUPP | ATOM SUPPLY | 36024613 | CURRENT | 1
2501344 | POUCH,LINEMAN'S,BELT LOOPED | Snip Holster, suit Black Panther Scissor Style Snips | STERLING | STERLING SIHI | STC65 | CURRENT | 5
2501344 | POUCH,LINEMAN'S,BELT LOOPED | Snip Holster, suit Black Panther Scissor Style Snips | ATOMSUPP | ATOM SUPPLY | 60014107 | CURRENT | 1
2501328 | CABLE | 120mm Flexible Cable, 1 Core, Single Insulated, Green and Yellow, LSZH | HAYMANS | HAYMANS ELECTRICAL | POL120BWET/LSZH | CURRENT | 1
2501351 | INSTRUMENT,CABLE IDENTIFIER | Cable & Phaser ID Tester, Fameca FC2300CP | PENTA | PENTA AUST (TMAC THEW & MCCANN/HYLEC) | FC2300CPTIXTHY | CURRENT | 5
2501369 | BATTERY,STORAGE | 48V, 180Ah, Polarium, SLB48-180Ah 23” 2RU, Gen 6 Battery | PIXII | PIXII AUSTRALIA PTY LTD | 15233 | CURRENT | 1
2501377 | DETECTOR,VOLTAGE | Fameca TAG, HV Tester, 3.3/6.6kV, Outdoor Kit, Audible/Visual Indication, Universal Sunrise Fitting in Carry Case c/w Hook & Probe | PENTA | PENTA AUST (TMAC THEW & MCCANN/HYLEC) | TAG200MRM-3.3-6.6 | CURRENT | 1
2501385 | WIRE,ELECTRICAL | HD Flexible, 0.6/1kV, 15A, 1C x 1.5mm2 (30/0.25), V-90HT PVC, Grey, 100m Plastic Spool | ELECTRA | ELECTRA CABLES (AUST) P/L (MANUFACTURER) | ELCF1015-VTGRY | CURRENT | 5
2501385 | WIRE,ELECTRICAL | HD Flexible, 0.6/1kV, 15A, 1C x 1.5mm2 (30/0.25), V-90HT PVC, Grey, 100m Plastic Spool | HAYMANS | HAYMANS ELECTRICAL | ELCF1015-VTGRY | CURRENT | 1
2501393 | CABLE,POWER,ELECTRICAL | SDI, 450/750V, 1C x 2.5mm2, Cu, V-90 PVC, Red, 100m Plastic Spool | PRYSMIAN | PRYSMIAN POWER CABLES & SYSTEMS AUST | 2.5SDI-RD | CURRENT | 5
2501393 | CABLE,POWER,ELECTRICAL | SDI, 450/750V, 1C x 2.5mm2, Cu, V-90 PVC, Red, 100m Plastic Spool | HAYMANS | HAYMANS ELECTRICAL | CBL2.5SDIRD | CURRENT | 1
2501401 | CABLE,SPECIAL PURPOSE,ELECTRICAL | Olflex Classic 110, Flex Numbered 2X1, 2 x 1mm2, PVC Sheath, Grey, 300m | LAPP | LAPP AUSTRALIA | 1119852 | CURRENT | 1
2501419 | CABLE,SPECIAL PURPOSE,ELECTRICAL | Olflex Classic 110, Flex Numbered 25G1, 25 x 1mm2, PVC Sheath, Grey | LAPP | LAPP AUSTRALIA | 1119225 | CURRENT | 1
2501427 | CABLE,SPECIAL PURPOSE,ELECTRICAL | Olflex Classic 110, Flex Numbered 7G1, 7 x 1mm2, PVC Sheath, Grey, 300m | LAPP | LAPP AUSTRALIA | 1119207 | CURRENT | 1
2501435 | CABLE,POWER,ELECTRICAL | Flexible, 250/440V, 2C+E, 2.5mm2, Cu, V-90 PVC, Orange | OLEX | OLEX AUSTRALIA PTY LTD | CBLF2.5/3CODOR | CURRENT | 5
2501435 | CABLE,POWER,ELECTRICAL | Flexible, 250/440V, 2C+E, 2.5mm2, Cu, V-90 PVC, Orange | HAYMANS | HAYMANS ELECTRICAL | CBLF2.5/3CODOR | CURRENT | 1
2501443 | RACEWAY,NONMETALLIC | Cable & Wiring Duct, 2m Lg, 100 x 100mm, PVC, Grey c/w Lid | PHOENIX | PHOENIX CONTACT PTY LTD | 3240205 | CURRENT | 1
30254 | RACEWAY,NONMETALLIC | Cable & Wiring Duct, Slotted, 2m Lg, 100 x 80mm, PVC, Grey, Horiz Mtg c/w Lid | PHOENIX | PHOENIX CONTACT PTY LTD | 3240201 | CURRENT | 1
2501450 | RACEWAY,NONMETALLIC | Cable & Wiring Duct, 2m Lg, 100 x 40mm, PVC, Grey c/w Lid | PHOENIX | PHOENIX CONTACT PTY LTD | 3240279 | CURRENT | 1
2400787 | RACEWAY,NONMETALLIC | Cable & Wiring Duct, Slotted, 2m Lg, 80 x 80mm, PVC, Grey, Vert Mtg c/w Lid | PHOENIX | PHOENIX CONTACT PTY LTD | 3240200 | CURRENT | 1
2501468 | RACEWAY,NONMETALLIC | Cable & Wiring Duct, 2m Lg, 60 x 100mm, PVC, Grey c/w Lid | PHOENIX | PHOENIX CONTACT PTY LTD | 3240263 | CURRENT | 1
30253 | RACEWAY,NONMETALLIC | Cable & Wiring Duct, 2m Lg, 40 x 60mm, PVC, Grey c/w Lid | PHOENIX | PHOENIX CONTACT PTY LTD | 3240192 | CURRENT | 1
2501476 | RACEWAY,NONMETALLIC | Cable & Wiring Duct, 2m Lg, 40 x 40mm, PVC, Grey c/w Lid | PHOENIX | PHOENIX CONTACT PTY LTD | 3240189 | CURRENT | 1
158041 | TERMINAL,LUG | Compression, Cu, 70mm2, M10 Bolt Hole, Hex Die A/F 11.5mm, Pack of 25 | CABAC | CABAC (MANUFACTURER) | CAL70-10 | CURRENT | 1
2501484 | FERRULE,ELECTRICAL CONDUCTOR | Bootlace, 2.5mm2, 10mm Lg, Blue, Pack of 100 | PHOENIX | PHOENIX CONTACT PTY LTD | 3203147 | CURRENT | 1
2501492 | FERRULE,ELECTRICAL CONDUCTOR | Bootlace, 2.5mm2, 12mm Lg, Grey, Pack of 100 | PHOENIX | PHOENIX CONTACT PTY LTD | 3200205 | CURRENT | 1
2501500 | CONDUIT,NONMETALLIC,FLEXIBLE | Expandable Braided Sleeve, 45-73mm, 50m Lg, Polyester | CABAC | CABAC (MANUFACTURER) | EPBS50 | CURRENT | 1
2501518 | BRACKET,PIPE | Cable Conduit Holder, 48mm Dia, White, Polyamide | RITTAL | RITTAL AUSTRALIA PTY LTD | SZ 2592.000 | CURRENT | 1
2501526 | CONDUIT,NONMETALLIC,FLEXIBLE | Cable Conduit, 48mm Dia, 25m Lg Roll, Polythene, for Secure Cable Routing | RITTAL | RITTAL AUSTRALIA PTY LTD | SZ 2590.000 | CURRENT | 1
2501534 | SCREW | Multi-Tooth, 13mm Lg, 5.5 Thread, Metal, for Sheet Steel | RITTAL | RITTAL AUSTRALIA PTY LTD | SZ 2486.600 | CURRENT | 1
2501542 | SCREW | Multi-Tooth, 13mm Lg, 5 Thread, Metal, for Stainless Steel | RITTAL | RITTAL AUSTRALIA PTY LTD | SZ 2486.400 | CURRENT | 1
2501559 | BRACKET,MOUNTING | LHS Swingframe, Duct L-Bracket, for Subs Swing Frame Panels, Dwg 349951 | BYLASER | BYLASER AUSTRALIA PTY LTD | 349951 | CURRENT | 1
2501567 | BRACKET,MOUNTING | Top Panel, Horizontal Duct Bracket, for Subs Swing Frame Panels, Dwg 351729 | BYLASER | BYLASER AUSTRALIA PTY LTD | 351729 | CURRENT | 1
2501575 | BRACKET,MOUNTING | Conduit Holder Bracket, for Subs Swing Frame Panels, Dwg 161051 | BYLASER | BYLASER AUSTRALIA PTY LTD | 161051 | CURRENT | 1
2501583 | MARKER,INSERT | US-WMT (15X4), Conductor Marker, Text Field 15 x 4mm, Slide-on Mount, PVC, White | PHOENIX | PHOENIX CONTACT PTY LTD | 828767 | CURRENT | 1
2501591 | SLEEVE,MARKER,CABLE | PATG 2/15, Conductor Marker Carrier, Text Field 15 x 4mm, Slide-on Mount, Transparent | PHOENIX | PHOENIX CONTACT PTY LTD | 1013038 | CURRENT | 1
2501609 | FERRULE,ELECTRICAL CONDUCTOR | Bootlace, 1.5mm, 12mm Lg, Black, Pack of 100 | PHOENIX | PHOENIX CONTACT PTY LTD | 3201482 | CURRENT | 1
2501617 | FERRULE,ELECTRICAL CONDUCTOR | Bootlace, 1.5mm, 10mm Lg, Black, Pack of 100 | PHOENIX | PHOENIX CONTACT PTY LTD | 3200195 | CURRENT | 1
2501625 | FERRULE,ELECTRICAL CONDUCTOR | Bootlace, Twin, 2 x 2.5mm, 10mm Lg, Blue, Pack of 100 | PHOENIX | PHOENIX CONTACT PTY LTD | 3200836 | CURRENT | 1
2501633 | FERRULE,ELECTRICAL CONDUCTOR | Bootlace, Twin, 2 x 2.5mm, 13mm Lg, Blue, Pack of 100 | PHOENIX | PHOENIX CONTACT PTY LTD | 3200878 | CURRENT | 1
2408946 | BRACKET,MOUNTING | Fall Arrest, Galv Steel, Dwg ES000783-01 & Dwg 907224-07 | ISM | ISM MANUFACTURING PTY LTD | ERGON-907224-07 | CURRENT | 1
611053 | FUSE,CARTRIDGE | 415V AC, HRC Cart OTKF Type, 250A, 2 Hole Bolt-In Centre Tags, 111mm Fixing Centres, 80kA Rated Breaking Capacity, Ref B2, AS2005 Pt-10, ASTA 20 Cert, | FUSECO | FUSECO PTY LTD | OTKF250 | CURRENT | 1
2501658 | SOLDERING IRON,ELECTRIC | Milwaukee, M12, 12v, Heat Output: 90W, 3-Stop Pivoting Head | MILWAUKE | MILWAUKEE POWER TOOLS | M12SI-0 | CURRENT | 5
2501658 | SOLDERING IRON,ELECTRIC | Milwaukee, M12, 12v, Heat Output: 90W, 3-Stop Pivoting Head | C&LTOOL | CALTCO T/A C&L TOOL CENTRE | MILWTM12SI-0 | CURRENT | 1
2501666 | WRENCH,IMPACT | Milwaukee, M18 Fuel, Small 155mm, 1/2" Friction Ring Anvil, 298Nm Torque, POWESTATE Brushless Motor, Skin Only | MILWAUKE | MILWAUKEE POWER TOOLS | M18ONEIWF12-0 | CURRENT | 5
2501666 | WRENCH,IMPACT | Milwaukee, M18 Fuel, Small 155mm, 1/2" Friction Ring Anvil, 298Nm Torque, POWESTATE Brushless Motor, Skin Only | C&LTOOL | CALTCO T/A C&L TOOL CENTRE | MILWTM18ONEIWF12-0 | CURRENT | 1
2501674 | FUSE,CARTRIDGE | 24kV, 45A, Full Range, 35.5kA, 76 x 442mm, With Striker to DIN 43625, VDE 0670-4, IEC 60282-1 | EATON | EATON ELECTRIC SYSTEMS PTY LTD | 24FFMSJ45 | CURRENT | 5
2501682 | FUSE,CARTRIDGE | 24kV, 50A, Full Range, RMU DIN Type, Air Insulated, 50A, Barrel 442mm Lg, 67mm Dia, End Caps 35mm Lg, 45mm Dia, c/w Striker Pin to DIN Standard 43625, | SIBA | SIBA | 3001403.5 | CURRENT | 5
2501690 | SENSOR | HP3D Pulse Counter, Custom, Taggle Byron, 500mW Transmitter, 30min Sample & Transmit, LIPD Band Radio D-Cell Battery c/w 1m Lead & T-Probe, suit V100 Water | TAGGLE | TAGGLE SYSTEMS PTY LTD | HP3D-T1-I-1B-TP-1M-30-AU | CURRENT | 1
2501708 | SENSOR | HP3D Pulse Counter, Standard, Taggle Byron, 500mW Transmitter, 30min Sample & Transmit, LIPD Band Radio D-Cell Battery c/w 1m Lead, for Yurika Metering | TAGGLE | TAGGLE SYSTEMS PTY LTD | HP3D-T1-I-1B-W-1M-30-AU | CURRENT | 1
2501716 | BRACKET,MOUNTING | To Fit SP2A, SP3C, HP3D & NB3D Tags, suit Taggle Loggers, for Yurika Metering | TAGGLE | TAGGLE SYSTEMS PTY LTD | BRKT-SP2A/SP3C/HP3D/NB3D | CURRENT | 1
2501724 | PLUG | Taggle, Male M12 Plug, Wiring to match Female Connectors NB3D / HP3D / SP3C Baton Tags, for Yurika Metering | TAGGLE | TAGGLE SYSTEMS PTY LTD | MC05A1LWAP | CURRENT | 1
2501732 | RECEIVER | Taggle Receiver, LIPD Band Radio Device, for where radio network does not already exist, for Yurika Metering | TAGGLE | TAGGLE SYSTEMS PTY LTD | C-RX-PROV | CURRENT | 1
2501740 | SENSOR | SP3C Pulse Counter, Custom, Taggle Byron, 25mW Transmitter, 30min Sample & Transmit, LIPD Band Radio C-Cell Battery c/w 1m Lead & T-Probe, suit V100 Water | TAGGLE | TAGGLE SYSTEMS PTY LTD | SP3C-T1-I-1B-TP-1M-30-AU | CURRENT | 1
2501757 | TELEMETRY SYSTEM | SEL3555, RTAC, RTU, 19", 3RU, 2 x 48VDC, WebHMI, No SFPs | SEL | SCHWEITZER ENGINEERING LABORATORIES INC. | 3555-67GL | CURRENT | 1
2501765 | TELEMETRY SYSTEM | SEL3503-3, RTAC, RTU, Small Form Factor, 24-48VDC, No HMI, RJ45 & 100BaseFX Enet | SEL | SCHWEITZER ENGINEERING LABORATORIES INC. | 3505-BDHG | CURRENT | 1
2501773 | TELEMETRY SYSTEM | SEL3530-4, RTAC, RTU, Small Form Factor, 24-48VDC, WebHMI, RJ45 & 100BaseFX Enet | SEL | SCHWEITZER ENGINEERING LABORATORIES INC. | 3530-5AL7 | CURRENT | 1
2501781 | GROUNDING SET | PED Lead, 150mm2, Al, 8m | PENTA | PENTA AUST (TMAC THEW & MCCANN/HYLEC) | PA23655 | CURRENT | 5
2501781 | GROUNDING SET | PED Lead, 150mm2, Al, 8m | PENTA | PENTA AUST (TMAC THEW & MCCANN/HYLEC) | MT1080B NB8 | CURRENT | 1
2501799 | CLAMP,LIVE LINE | Blacket Clamp Peg, Nylon, Extendable 255 to 300mm OAL, 130mm Max Opening, Soft Tip Grip | TEN | THE ENERGY NETWORK | BP-1022 | CURRENT | 1
2501807 | NOZZLE | Low Pressure HD Washdown Gun, Blue, Chromed Brass Body & S/Steel Piston, 1/2" BSPF Inlet, Flow Rate 60 L/min @ 20 Bar, Max Press Rtg 24 Bar (350 PSI), | ALLHOSE | ALL HOSE & VALVES | RB65-100LPM | CURRENT | 1
2501872 | LEAD SET,TEST | Phantom 100A Load Box CT Ext Leads, 3m Lg, Plugs Colour Coded Red, White & Blue (Set of 3) | GAYRAD | JJ ELECTRICAL MANUFACTURING T/A GAYRAD | MLTU100-3CT | CURRENT | 5
2501906 | SOCKET,SOCKET WRENCH | Impact, Female, 24 x 200mm Lg, 1/2" Drive, 6 Point Extra Long Deep Impact Socket | DAYTONA | DAYTONA TOOLS | DLS2412 | CURRENT | 5
2501906 | SOCKET,SOCKET WRENCH | Impact, Female, 24 x 200mm Lg, 1/2" Drive, 6 Point Extra Long Deep Impact Socket | SYDTOOL | SYDNEY TOOLS PTY LTD | 219798 | CURRENT | 1
2501914 | SOCKET,SOCKET WRENCH | Impact, Female, 30 x 200mm Lg, 1/2" Drive, 6 Point Extra Long Deep Impact Socket | DAYTONA | DAYTONA TOOLS | DLS3012 | CURRENT | 5
2501914 | SOCKET,SOCKET WRENCH | Impact, Female, 30 x 200mm Lg, 1/2" Drive, 6 Point Extra Long Deep Impact Socket | SYDTOOL | SYDNEY TOOLS PTY LTD | 219807 | CURRENT | 1
2501922 | SOCKET,SOCKET WRENCH | Impact, Female, 32 x 200mm Lg, 1/2" Drive, 6 Point Extra Long Deep Impact Socket | DAYTONA | DAYTONA TOOLS | DLS3212 | CURRENT | 5
2501922 | SOCKET,SOCKET WRENCH | Impact, Female, 32 x 200mm Lg, 1/2" Drive, 6 Point Extra Long Deep Impact Socket | SYDTOOL | SYDNEY TOOLS PTY LTD | 219809 | CURRENT | 1
2501930 | TERMINAL,LUG | Bellmouth, Cu, 70mm2, M10 Bolt Hole, Hex Die A/F 11.5mm, suit Flex Cable 7/3/50/0.25 | CABAC | CABAC (MANUFACTURER) | CAL70-10BM | CURRENT | 5
2501930 | TERMINAL,LUG | Bellmouth, Cu, 70mm2, M10 Bolt Hole, Hex Die A/F 11.5mm, suit Flex Cable 7/3/50/0.25 | ACCULEC | ACCULEC PTY LTD - E18524 | CAL70-10BM | CURRENT | 1
2429843 | MARKER,TRAFFIC | Traffic Cone, Fluro Orange, 700mm, Reflective Centre, Qld Transport 3.9.2.2 | RMSROAD | RMS ROADSIGNS (ROAD MNGMNT SOLUTIONS) | TCA700RB-250 | CURRENT | 2
2429843 | MARKER,TRAFFIC | Traffic Cone, Fluro Orange, 700mm, Reflective Centre, Qld Transport 3.9.2.2 | JAYBRO | JAYBRO CIVIL & SAFETY PRODUCTS | 06-700TCRB | CURRENT | 2
2429843 | MARKER,TRAFFIC | Traffic Cone, Fluro Orange, 700mm, Reflective Centre, Qld Transport 3.9.2.2 | ATOMSUPP | ATOM SUPPLY | 90160436 | CURRENT | 1
2501948 | GRIP,CABLE,JAW | Wire Grip, 8-22mm, 3T (30kN) WLL c/w Safety Latch, Laser Etching, suit Stay Wire, Bare Cu, Wire Rope, Cantenary & Rail Contact Wire | TEN | THE ENERGY NETWORK | 3TON-GRIP-EQL | CURRENT | 1
2501948 | GRIP,CABLE,JAW | Wire Grip, 8-22mm, 3T (30kN) WLL c/w Safety Latch, Laser Etching, suit Stay Wire, Bare Cu, Wire Rope, Cantenary & Rail Contact Wire | TEN | THE ENERGY NETWORK | 3TON-GRIP | CURRENT | 2
2501955 | SLING | Grip Pole Sling, 1.32m Lg, Choke 700kg WLL, Diamond Pattern Rubber Grip, Nylon Webbing c/w Steel O-Ring, suit Composite Poles | WAGNERS | WAGNERS PTY LTD TOOWOOMBA QLD | 2011SE-52G | CURRENT | 1
2501963 | SLING | Grip Pole Sling, 1.83m Lg, Choke 700kg WLL, Diamond Pattern Rubber Grip, Nylon Webbing c/w Steel O-Ring, suit Composite Poles | WAGNERS | WAGNERS PTY LTD TOOWOOMBA QLD | 2011SE-72G | CURRENT | 1
2501997 | SIGN | LV BESS QR Code, External UV Stabilised Traffolyte, White Text, Black B/Ground, 148 x 210mm, LV BESS Text 16mm, QR Code 85 x 85mm, Ergon & Energex Logo | MMELEC | MM ELECTRICAL MERCHANDISING | MMEEQLS-11045 | CURRENT | 1
2502003 | PAINT | Vitreflon 795 XSR, Touch-up & UV Coating Repair Paint, RAL7001 Silver Grey, 400ml Aerosol, for Composite Poles | WAGNERS | WAGNERS PTY LTD TOOWOOMBA QLD | ST187 V795 RAL7001 | CURRENT | 1
2502045 | CIRCUIT BREAKER | MCB, 240V AC, 6A, 1P, 10kA, C-Curve, Rail Mount, General Purpose, Pack of 1 | NHP | NHP ELECTRICAL ENGINEERING | DTM10106C | CURRENT | 1
2502052 | CIRCUIT BREAKER | MCB, 240V AC, 10A, 1P, 10kA, C-Curve, Rail Mount, General Purpose, Pack of 1 | NHP | NHP ELECTRICAL ENGINEERING | DTM10110C | CURRENT | 1
2502060 | CIRCUIT BREAKER | MCB, 240V AC, 25A, 1P, 10kA, C-Curve, Rail Mount, General Purpose, Pack of 1 | NHP | NHP ELECTRICAL ENGINEERING | DTM10125C | CURRENT | 1
2502078 | CIRCUIT BREAKER | MCB, 240V AC, 32A, 1P, 10kA, C-Curve, Rail Mount, General Purpose, Pack of 1 | NHP | NHP ELECTRICAL ENGINEERING | DTM10132C | CURRENT | 1
2502086 | CIRCUIT BREAKER | MCB, 240V AC, 40A, 1P, 10kA, C-Curve, Rail Mount, General Purpose, Pack of 1 | NHP | NHP ELECTRICAL ENGINEERING | DTM10140C | CURRENT | 1
2502094 | CIRCUIT BREAKER | MCB, 240V AC, 50A, 1P, 10kA, C-Curve, Rail Mount, General Purpose, Pack of 1 | NHP | NHP ELECTRICAL ENGINEERING | DTM10150C | CURRENT | 1
2502102 | CIRCUIT BREAKER | MCB, 240V AC, 63A, 1P, 10kA, C-Curve, Rail Mount, General Purpose, Pack of 1 | NHP | NHP ELECTRICAL ENGINEERING | DTM10163C | CURRENT | 1
2502110 | CIRCUIT BREAKER | MCB, 415V AC, 10A, 3P, 10kA, C-Curve, Rail Mount, General Purpose, Pack of 1 | NHP | NHP ELECTRICAL ENGINEERING | DTM10310C | CURRENT | 1
2502128 | CIRCUIT BREAKER | MCB, 415V AC, 25A, 3P, 10kA, C-Curve, Rail Mount, General Purpose, Pack of 1 | NHP | NHP ELECTRICAL ENGINEERING | DTM10325C | CURRENT | 1
2502136 | CIRCUIT BREAKER | MCB, 415V AC, 63A, 3P, 10kA, C-Curve, Rail Mount, General Purpose, Pack of 1 | NHP | NHP ELECTRICAL ENGINEERING | DTM10363C | CURRENT | 1
2502144 | CIRCUIT BREAKER | MCB, 240V AC, 25A, 1P, 10kA, D-Curve, Rail Mount, Special Purpose, Pack of 1 | NHP | NHP ELECTRICAL ENGINEERING | DTM10125D | CURRENT | 1
2502151 | CIRCUIT BREAKER | MCB, 240V AC, 32A, 1P, 10kA, D-Curve, Rail Mount, Special Purpose, Pack of 1 | NHP | NHP ELECTRICAL ENGINEERING | DTM10132D | CURRENT | 1
2502169 | CIRCUIT BREAKER | MCB, 415V AC, 80A, 3P, 10H, C-Curve, DIN-T, Rail Mount, General Purpose, Pack of 1 | NHP | NHP ELECTRICAL ENGINEERING | DTMH380C | CURRENT | 1
2502177 | CIRCUIT BREAKER | MCB, 415V AC, 100A, 3P, 10H, C-Curve, DIN-T, Rail Mount, General Purpose, Pack of 1 | NHP | NHP ELECTRICAL ENGINEERING | DTMH3100C | CURRENT | 1
2502185 | CIRCUIT BREAKER | MCB, 415V AC, 125A, 3P, 10H, C-Curve, DIN-T, Rail Mount, General Purpose, Pack of 1 | NHP | NHP ELECTRICAL ENGINEERING | DTMH3125C | CURRENT | 1
2502193 | CIRCUIT BREAKER | RCBO, 240V AC, 6A, 1P+N, 10kA, C-Curve, 30mA, Type A, Rail Mount, General Purpose, Pack of 1 | NHP | NHP ELECTRICAL ENGINEERING | DTRL0630A | CURRENT | 1
2502201 | CIRCUIT BREAKER | RCBO, 240V AC, 25A, 1P+N, 10kA, C-Curve, 30mA, Type A, Rail Mount, General Purpose, Pack of 1 | NHP | NHP ELECTRICAL ENGINEERING | DTRL2530A | CURRENT | 1
2502219 | CIRCUIT BREAKER | RCBO, 240V AC, 32A, 1P+N, 10kA, C-Curve, 30mA, Type A, Rail Mount, General Purpose, Pack of 1 | NHP | NHP ELECTRICAL ENGINEERING | DTRL3230A | CURRENT | 1
2502227 | CIRCUIT BREAKER | RCBO, 240V AC, 40A, 1P+N, 10kA, C-Curve, 30mA, Type A, Rail Mount, General Purpose, Pack of 1 | NHP | NHP ELECTRICAL ENGINEERING | DTRL4030A | CURRENT | 1
2502235 | CIRCUIT BREAKER | RCBO, 240V AC, 50A, 1P+N, 10kA, C-Curve, 30mA, Type A, Rail Mount, General Purpose, Pack of 1 | NHP | NHP ELECTRICAL ENGINEERING | DTRL5030A | CURRENT | 1
2502243 | CIRCUIT BREAKER | RCBO, 415V AC, 6A, 3P+N, 10kA, C-Curve, 30mA, Type A, Rail Mount, General Purpose, Pack of 1 | NHP | NHP ELECTRICAL ENGINEERING | DTRT0630A | CURRENT | 1
2502250 | CIRCUIT BREAKER | RCBO, 415V AC, 10A, 3P+N, 10kA, C-Curve, 30mA, Type A, Rail Mount, General Purpose, Pack of 1 | NHP | NHP ELECTRICAL ENGINEERING | DTRT1030A | CURRENT | 1
2502268 | CIRCUIT BREAKER | RCBO, 415V AC, 16A, 3P+N, 10kA, C-Curve, 30mA, Type A, Rail Mount, General Purpose, Pack of 1 | NHP | NHP ELECTRICAL ENGINEERING | DTRT1630A | CURRENT | 1
2502276 | CIRCUIT BREAKER | RCBO, 415V AC, 20A, 3P+N, 10kA, C-Curve, 30mA, Type A, Rail Mount, General Purpose, Pack of 1 | NHP | NHP ELECTRICAL ENGINEERING | DTRT2030A | CURRENT | 1
2502284 | CIRCUIT BREAKER | RCBO, 415V AC, 25A, 3P+N, 10kA, C-Curve, 30mA, Type A, Rail Mount, General Purpose, Pack of 1 | NHP | NHP ELECTRICAL ENGINEERING | DTRT2530A | CURRENT | 1
2502292 | CIRCUIT BREAKER | RCBO, 415V AC, 32A, 3P+N, 10kA, C-Curve, 30mA, Type A, Rail Mount, General Purpose, Pack of 1 | NHP | NHP ELECTRICAL ENGINEERING | DTRT3230A | CURRENT | 1
2502300 | CIRCUIT BREAKER | RCBO, 415V AC, 40A, 3P+N, 10kA, C-Curve, 30mA, Type A, Rail Mount, General Purpose, Pack of 1 | NHP | NHP ELECTRICAL ENGINEERING | DTRT4030A | CURRENT | 1
2502318 | CIRCUIT BREAKER | RCBO, 415V AC, 50A, 3P+N, 10kA, C-Curve, 30mA, Type A, Rail Mount, General Purpose, Pack of 1 | NHP | NHP ELECTRICAL ENGINEERING | DTRT5030A | CURRENT | 1
2502326 | CIRCUIT BREAKER | RCBO, 415V AC, 63A, 3P+N, 10kA, C-Curve, 30mA, Type A, Rail Mount, General Purpose, Pack of 1 | NHP | NHP ELECTRICAL ENGINEERING | DTRT6330A | CURRENT | 1
2502334 | CIRCUIT BREAKER | RCCB, 415V AC, 40A, 3P±N, 30mA, Type A, 72mm, Rail Mount, General Purpose, Pack of 1 | NHP | NHP ELECTRICAL ENGINEERING | DTRCD44030A | CURRENT | 1
2502342 | CIRCUIT BREAKER | RCCB, 415V AC, 63A, 3P±N, 30mA, Type A, 72mm, Rail Mount, General Purpose, Pack of 1 | NHP | NHP ELECTRICAL ENGINEERING | DTRCD46330A | CURRENT | 1
2502359 | AIR CONDITIONER | Wall-mounted Cooling Unit, Blue e+, 1500W, 110-240V 1Ph, 380-480V 3Ph, 50/60Hz, 415 x 990 x 280mm, Outdoor | RITTAL | RITTAL AUSTRALIA PTY LTD | 3185330 | CURRENT | 5
2502359 | AIR CONDITIONER | Wall-mounted Cooling Unit, Blue e+, 1500W, 110-240V 1Ph, 380-480V 3Ph, 50/60Hz, 415 x 990 x 280mm, Outdoor | RITTAL | RITTAL AUSTRALIA PTY LTD | SK3185.330 | CURRENT | 1
2502391 | TERMINATION,PREFORMED | FT, 7/2.75 & 19/2.00 SC/ZA, Left Hand Lay, for use on GY3 Insulator | PLP AUST | PREFORMED LINE PRODUCTS (AUST) | BDE-9107 | CURRENT | 1
2502409 | TERMINATION,PREFORMED | FT, 19/2.75 SC/ZA, Left Hand Lay, for use on GY4 Insulator | PLP AUST | PREFORMED LINE PRODUCTS (AUST) | BG-1471 | CURRENT | 1
2502474 | MODULE | Eclipse Electrical GIGE SFP, 10/100/1000Base-T, RJ45 | AVIAT | AVIAT NETWORKS | 083-845434-001 | CURRENT | 5
2502474 | MODULE | Eclipse Electrical GIGE SFP, 10/100/1000Base-T, RJ45 | COMMTEL | COMMTEL NETWORK SOLUTIONS PL | 083-845434-001 | CURRENT | 1
2401549 | TRANSFORMER,METERING | 33kV/110V, 400A, 3Ph c/w 33kV/110V, 3Ph Cls 0.5m VT 3 x 100/50/5 Cls 0.5m2 CT, 6 x HV Bushings, Pole/Platform Mount, Galv c/w Surge Arrester Brackets Fitted | TWS | TWS ENERGY CONTROLS | SCQ08 | CURRENT | 1
2402872 | TRANSFORMER,DISTRIBUTION | Pole Mount, 33kV, 500kVA, 3 Ph | WILSON | WILSON TRANSFORMER CO. PTY LTD | 874-0621-28 | CURRENT | 1
2502482 | BEARING,SLEEVE | Sprag Bearing, Drawn Cup, Needle Roller Clutch, 20mm ID, 26mm OD, 26mm W, Steel | SCHFFLER | SCHAEFFLER GROUP (LUK INA FAG) | HFL2026-L564 INA | CURRENT | 5
2502482 | BEARING,SLEEVE | Sprag Bearing, Drawn Cup, Needle Roller Clutch, 20mm ID, 26mm OD, 26mm W, Steel | MOTION | MIMOTION INDUSTRIES AUST P/L | 10457003 | CURRENT | 1
2502490 | BEARING,SLEEVE | Sprag Bearing, Drawn Cup, Needle Roller Clutch, 25mm ID, 32mm OD, 30mm W, Steel | SCHFFLER | SCHAEFFLER GROUP (LUK INA FAG) | HFL2530-L564 INA | CURRENT | 5
2502490 | BEARING,SLEEVE | Sprag Bearing, Drawn Cup, Needle Roller Clutch, 25mm ID, 32mm OD, 30mm W, Steel | MOTION | MIMOTION INDUSTRIES AUST P/L | 10653847 | CURRENT | 1
2502508 | CABLE,POWER,ELECTRICAL | U/Ground, 19/33kV, 1C x 400mm2 Cu/ TR-XLPE Insulated/WBT/CWS (41/1.35) 5kVA/3Secs WBT/LAT/MDPE, AS1429, 300m Wood Drum | MIDLANDS | MIDLAND METALS | MMO-33KV1X400CTRXWBTCWSWBTLATM | CURRENT | 1
2502516 | COUPLING,ELECTRICAL CONDUIT | Plain to Thread, PVC, 25mm ID Female, 30mm OD, 34mm Lg, Grey | CLIPSAL | GERARD INDUSTRIES QLD DIVSN P/L | 258/25-GY | CURRENT | 5
2502516 | COUPLING,ELECTRICAL CONDUIT | Plain to Thread, PVC, 25mm ID Female, 30mm OD, 34mm Lg, Grey | HAYMANS | HAYMANS ELECTRICAL | CLI258/25GRY | CURRENT | 1
2403889 | CONDUIT,NONMETALLIC,RIGID | PVC, 25mm, 4m Lg, Medium Duty, Socket Moulded One End, Grey | HAYMANS | HAYMANS ELECTRICAL | PIP25MD | CURRENT | 1
2502524 | COUPLING,ELECTRICAL CONDUIT | Plain to Plain, PVC, 40mm ID, 45mm OD, 58mm Lg, Grey | CLIPSAL | GERARD INDUSTRIES QLD DIVSN P/L | 242/40-GY | CURRENT | 5
2502524 | COUPLING,ELECTRICAL CONDUIT | Plain to Plain, PVC, 40mm ID, 45mm OD, 58mm Lg, Grey | HAYMANS | HAYMANS ELECTRICAL | CLI242/40GRY | CURRENT | 1
2502581 | HELMET,SAFETY | Versaflo M-406, High Impact Helmet c/w M-448 Shroud, Lightweight, Respiratory & Head Protection, PC/PBT Alloy Shell, PC Visor, Nylon Shroud, Black, 51-64cm | 3M | 3M AUSTRALIA PTY LTD | M406 | PURCHASE AS REQUIRED | 5
2502581 | HELMET,SAFETY | Versaflo M-406, High Impact Helmet c/w M-448 Shroud, Lightweight, Respiratory & Head Protection, PC/PBT Alloy Shell, PC Visor, Nylon Shroud, Black, 51-64cm | ALLENS | ALLENS INDUSTRIAL PRODUCTS PTY LTD | XA007707483 | PURCHASE AS REQUIRED | 1
2502706 | ELECTROLYTE POWDER | Body Armour, Hydrate+ Hypotonic 5g Sachets, Mixed Flavours, No added Sugar, Gluten & Dairy Free, Mix 5g Sachet into 600ml water, Pack of 50 | BODYARMR | BODY ARMOUR AUSTRALIA | BAHSP50 | CURRENT | 5
2502706 | ELECTROLYTE POWDER | Body Armour, Hydrate+ Hypotonic 5g Sachets, Mixed Flavours, No added Sugar, Gluten & Dairy Free, Mix 5g Sachet into 600ml water, Pack of 50 | ATOMSUPP | ATOM SUPPLY | 584828 | CURRENT | 1
2502714 | ELECTROLYTE | Body Armour, Hydrate+ Hypotonic Icy Poles, Mixed Flavours, Natural Flavours Colours & Sweetners, 90ml Ice Block, Pack of 12 | BODYARMR | BODY ARMOUR AUSTRALIA | BAIPP12P | CURRENT | 5
2502714 | ELECTROLYTE | Body Armour, Hydrate+ Hypotonic Icy Poles, Mixed Flavours, Natural Flavours Colours & Sweetners, 90ml Ice Block, Pack of 12 | ATOMSUPP | ATOM SUPPLY | 584829 | CURRENT | 1
2502722 | ELECTROLYTE POWDER | Thorzt, Solo Shots, Hydration 3g Sachets, Mixed Flavours, Sugar Free, Caffeine & Gluten Free, Mix 3g Sachet into 600ml water, Pack of 50 | THORZT | THORZT HYDRATION | SSSFMIX | CURRENT | 5
2502722 | ELECTROLYTE POWDER | Thorzt, Solo Shots, Hydration 3g Sachets, Mixed Flavours, Sugar Free, Caffeine & Gluten Free, Mix 3g Sachet into 600ml water, Pack of 50 | ATOMSUPP | ATOM SUPPLY | 31130050 | CURRENT | 1
2502730 | ELECTROLYTE | Thorzt, Icy Poles, Hydration, Low in Sugar, Mixed Flavours, Caffeine & Gluten Free, 90ml Ice Block, Pack of 10 | THORZT | THORZT HYDRATION | ICEMIX | CURRENT | 5
2502730 | ELECTROLYTE | Thorzt, Icy Poles, Hydration, Low in Sugar, Mixed Flavours, Caffeine & Gluten Free, 90ml Ice Block, Pack of 10 | ATOMSUPP | ATOM SUPPLY | 191297 | CURRENT | 1
2502748 | INSULATION SLEEVING,ELEC,SPEC | Insulating Boot, MV Right Angle, 33kV Cable/Bushing Sleeve, Heatshrink, 60/30mm Cable End, 130/60mm Bushing End | NEXANS | NEXANS GROUP | IXL530 | CURRENT | 1
2502755 | COVER | Ormazabal 3S1F RMU, 2 x Large Covers, 2 x Small Covers | NTHSPEC | NORTHERN SPECIALISED ELECTRICAL | ERGTXSHR-002 | CURRENT | 1
395451 | CLOTH,CLEANING | Wipers, HD, Industrial, 60 x 40cm, Green 94164, Pack of 12 | BLKWOODJ | J BLACKWOOD & SON LTD | 1502790 | CURRENT | 1
2502763 | RECORDER,MULTIFUNCTION | G5-GRID DFR, 4 Voltage Diff Inputs 500V Peak, 4 Cur Inputs 50A Peak, 2 Rear SFP Ports, 7'' LCD TouchScreen, 1mHz Freq Res, Cont Waveform Recording at 1024 | ELSPEC | ELSPEC LTD | G5-GRID DIGITAL FAULT RECORDER | CURRENT | 5
2502763 | RECORDER,MULTIFUNCTION | G5-GRID DFR, 4 Voltage Diff Inputs 500V Peak, 4 Cur Inputs 50A Peak, 2 Rear SFP Ports, 7'' LCD TouchScreen, 1mHz Freq Res, Cont Waveform Recording at 1024 | CSEUNI | CSE UNISERVE PTY LTD | G5DFR | CURRENT | 1
2502789 | SAW,CUT OFF | Milwaukee, M18 Metal Cutting Circular Saw, Cordless, 18V, 135mm Metal Saw Skin, 3-50mm Cut Depth, Brushless Motor, 3900 RPM | MILWAUKE | MILWAUKEE POWER TOOLS | M18FMCS-0 | CURRENT | 5
2502789 | SAW,CUT OFF | Milwaukee, M18 Metal Cutting Circular Saw, Cordless, 18V, 135mm Metal Saw Skin, 3-50mm Cut Depth, Brushless Motor, 3900 RPM | C&LTOOL | CALTCO T/A C&L TOOL CENTRE | MILWTM18FMCS-0 | CURRENT | 1
2502797 | HOIST,CHAIN | Vital Lever Hoist, 1.5m Height of Lift, 500kg WLL, 5mm Chain, AS1418.2 | STEHOUSE | STENHOUSE LIFTING EQUIPMENT PL | VLB205 | CURRENT | 1
2502805 | GRIP,CABLE,WOVEN | HD Sock, Single Soft Eye, 19-28mm Dia Cable, 37kN UTS, 500mm Lg, Galv Steel | NCG | NATIONAL CABLE GRIPS (VILNO GROUP COMP) | CHD1019 | CURRENT | 5
2502805 | GRIP,CABLE,WOVEN | HD Sock, Single Soft Eye, 19-28mm Dia Cable, 37kN UTS, 500mm Lg, Galv Steel | TEN | THE ENERGY NETWORK | CHD1019 | CURRENT | 1
2502813 | GRIP,CABLE,WOVEN | HD Sock, Single Soft Eye, 28-40mm Dia Cable, 54kN UTS, 600mm Lg, Galv Steel | NCG | NATIONAL CABLE GRIPS (VILNO GROUP COMP) | CHD1028 | CURRENT | 5
2502813 | GRIP,CABLE,WOVEN | HD Sock, Single Soft Eye, 28-40mm Dia Cable, 54kN UTS, 600mm Lg, Galv Steel | TEN | THE ENERGY NETWORK | CHD1028 | CURRENT | 1
2502821 | GRIP,CABLE,WOVEN | HD Sock, Single Soft Eye, 40-55mm Dia Cable, 62kN UTS, 800mm Lg, Galv Steel | NCG | NATIONAL CABLE GRIPS (VILNO GROUP COMP) | CHD1040 | CURRENT | 5
2502821 | GRIP,CABLE,WOVEN | HD Sock, Single Soft Eye, 40-55mm Dia Cable, 62kN UTS, 800mm Lg, Galv Steel | TEN | THE ENERGY NETWORK | CHD1040 | CURRENT | 1
2502839 | GRIP,CABLE,WOVEN | Non-Metallic Sock, Single Soft Eye, 20-30mm Dia Cable, 15.89kN UTS, 696mm Lg, Non-Conductive Aramid Fibre | SLINGCO | SLINGCO AUSTRALIA PTY LTD | ZCS1022 | CURRENT | 5
2502839 | GRIP,CABLE,WOVEN | Non-Metallic Sock, Single Soft Eye, 20-30mm Dia Cable, 15.89kN UTS, 696mm Lg, Non-Conductive Aramid Fibre | TEN | THE ENERGY NETWORK | ZCS1022 | CURRENT | 1
2502847 | GRIP,CABLE,WOVEN | Non-Metallic Sock, Single Soft Eye, 30-40mm Dia Cable, 43.84kN UTS, 840mm Lg, Non-Conductive Aramid Fibre | SLINGCO | SLINGCO AUSTRALIA PTY LTD | ZCS1023 | CURRENT | 5
2502847 | GRIP,CABLE,WOVEN | Non-Metallic Sock, Single Soft Eye, 30-40mm Dia Cable, 43.84kN UTS, 840mm Lg, Non-Conductive Aramid Fibre | TEN | THE ENERGY NETWORK | ZCS1023 | CURRENT | 1
2502854 | GRIP,CABLE,WOVEN | Non-Metallic Sock, Single Soft Eye, 50-65mm Dia Cable, 70.71kN UTS, 817mm Lg, Non-Conductive Aramid Fibre | SLINGCO | SLINGCO AUSTRALIA PTY LTD | ZCS1179 | CURRENT | 5
2502854 | GRIP,CABLE,WOVEN | Non-Metallic Sock, Single Soft Eye, 50-65mm Dia Cable, 70.71kN UTS, 817mm Lg, Non-Conductive Aramid Fibre | TEN | THE ENERGY NETWORK | ZCS1179 | CURRENT | 1
2502862 | GRIP,CABLE,WOVEN | Non-Metallic Sock, Single Soft Eye, 65-76mm Dia Cable, 70.71kN UTS, 1086mm Lg, Non-Conductive Aramid Fibre | SLINGCO | SLINGCO AUSTRALIA PTY LTD | ZCS1180 | CURRENT | 5
2502862 | GRIP,CABLE,WOVEN | Non-Metallic Sock, Single Soft Eye, 65-76mm Dia Cable, 70.71kN UTS, 1086mm Lg, Non-Conductive Aramid Fibre | TEN | THE ENERGY NETWORK | ZCS1180 | CURRENT | 1
2502870 | CABLE ASSY,RADIO FREQUENCY | Data Cable, 0.5m Lg, DB9 Female & DB9 Male, Grey, to Connect Utilinet Radio & RC10 Controller | ELEMENT | ELEMENT14 PTY LTD | PSG90866 | CURRENT | 1
2502888 | BIT,AUGER | Shockwave Impact Duty, 13/16" Dia, 559mm (22") OAL, 158mm Lg Flute, 518mm Drill Depth, Fiberglass Drill Bit | MILWAUKE | MILWAUKEE POWER TOOLS | 48137807 | CURRENT | 5
2502888 | BIT,AUGER | Shockwave Impact Duty, 13/16" Dia, 559mm (22") OAL, 158mm Lg Flute, 518mm Drill Depth, Fiberglass Drill Bit | C&LTOOL | CALTCO T/A C&L TOOL CENTRE | MILWA48137807 | CURRENT | 1
2502896 | BIT,AUGER | Shockwave Impact Duty, 15/16" Dia, 559mm (22") OAL, 158mm Lg Flute, 518mm Drill Depth, Fiberglass Drill Bit | MILWAUKE | MILWAUKEE POWER TOOLS | 48137809 | CURRENT | 5
2502896 | BIT,AUGER | Shockwave Impact Duty, 15/16" Dia, 559mm (22") OAL, 158mm Lg Flute, 518mm Drill Depth, Fiberglass Drill Bit | C&LTOOL | CALTCO T/A C&L TOOL CENTRE | MILWA48137809 | CURRENT | 1
2502904 | HOLE SAW | 19mm Dia, 25mm Cut Depth, Diamond Grit, DA01, for Fiberglass Poles | SUTTON | SUTTON TOOLS (MANUFACTURER) | H1150190 | CURRENT | 5
2502904 | HOLE SAW | 19mm Dia, 25mm Cut Depth, Diamond Grit, DA01, for Fiberglass Poles | C&LTOOL | CALTCO T/A C&L TOOL CENTRE | SUTH1150190 | CURRENT | 1
2502912 | HOLE SAW | 22mm Dia, 25mm Cut Depth, Diamond Grit, DA01, for Fiberglass Poles | SUTTON | SUTTON TOOLS (MANUFACTURER) | H1150220 | CURRENT | 5
2502912 | HOLE SAW | 22mm Dia, 25mm Cut Depth, Diamond Grit, DA01, for Fiberglass Poles | C&LTOOL | CALTCO T/A C&L TOOL CENTRE | SUTH1150220 | CURRENT | 1
2502920 | ARBOR,HOLE SAW | Diamond Series DA01, TCT Pilot Drill Bit, 19-30mm Hole Range, 11/32" Hex Shank, for Diamond Grit Holesaws | SUTTON | SUTTON TOOLS (MANUFACTURER) | H115DA01 | CURRENT | 5
2502920 | ARBOR,HOLE SAW | Diamond Series DA01, TCT Pilot Drill Bit, 19-30mm Hole Range, 11/32" Hex Shank, for Diamond Grit Holesaws | C&LTOOL | CALTCO T/A C&L TOOL CENTRE | SUTH115DA01 | CURRENT | 1
2502938 | WASTE DISPOSAL,HAZMAT | Silica Vacuum, H-Class Combo Kit, 30L Tank, 36V, Cordless c/w 2 x 18V 8Ah Batteries, Dual Charger & Accsry in 140L Blue Wheelie Bin, Silica Waste Only | METABO | METABO TOOL COMPANY | AU60207520DOP-KIT/BLU | CURRENT | 5
2502938 | WASTE DISPOSAL,HAZMAT | Silica Vacuum, H-Class Combo Kit, 30L Tank, 36V, Cordless c/w 2 x 18V 8Ah Batteries, Dual Charger & Accsry in 140L Blue Wheelie Bin, Silica Waste Only | ALLENS | ALLENS INDUSTRIAL PRODUCTS PTY LTD | AU60207520DOP-KIT/BLU | CURRENT | 1
2428894 | HAND STICK,INSULATED | Spiral Link Stick, Insulation 390mm Lg, Stick 32mm Dia | CHANCE | CHANCE (MANUFACTURER) | H4722 | CURRENT | 5
2428894 | HAND STICK,INSULATED | Spiral Link Stick, Insulation 390mm Lg, Stick 32mm Dia | TEN | THE ENERGY NETWORK | H4722 | CURRENT | 1
2428910 | HAND STICK,INSULATED | Spiral Link Stick, Insulation 600mm Lg, Stick 25mm Dia | HASTINGS | HASTING DEERING PTY LTD | 3481 | CURRENT | 5
2428910 | HAND STICK,INSULATED | Spiral Link Stick, Insulation 600mm Lg, Stick 25mm Dia | CHANCE | CHANCE (MANUFACTURER) | PSCH4722003 | CURRENT | 5
2428910 | HAND STICK,INSULATED | Spiral Link Stick, Insulation 600mm Lg, Stick 25mm Dia | TEN | THE ENERGY NETWORK | 3481 | CURRENT | 1
2428928 | HAND STICK,INSULATED | Spiral Link Stick, Insulation 1200mm Lg, Stick 25mm Dia | BRITECH | BRI-TECH PTY LTD | PSC4000812007 | CURRENT | 2
2428928 | HAND STICK,INSULATED | Spiral Link Stick, Insulation 1200mm Lg, Stick 25mm Dia | TEN | THE ENERGY NETWORK | 3483 | CURRENT | 1
2502946 | DETERGENT,GENERAL PURPOSE | Simple Green, Industrial Cleaner & Degreaser, Mild Detergent, 3.8L Bottle, for EWP Cleaning | TEN | THE ENERGY NETWORK | SG13005 | CURRENT | 1
2502953 | MODEM,COMMUNICATIONS | CAT-M1 ECR GE Modem, GNSS, 1 Eth, 1 Serial, 10-60VDC, 4.3 x 10.9 x 11.7cm | GE | GENERAL ELECTRIC COMPANY | ECRM1BNNNNNS1S3AUUNND | CURRENT | 5
2502953 | MODEM,COMMUNICATIONS | CAT-M1 ECR GE Modem, GNSS, 1 Eth, 1 Serial, 10-60VDC, 4.3 x 10.9 x 11.7cm | CSEUNI | CSE UNISERVE PTY LTD | ECRM1BNNNNNS1S3AUUNND | CURRENT | 1
2502961 | MODEM,COMMUNICATIONS | CAT-M1 MCR GE Modem, GNSS, 4 Eth, 2 Serial, 10-60VDC, 4.5 x 20.3 x 12.2cm | GE | GENERAL ELECTRIC COMPANY | MXCXM1BNNNNNNS3ATSUND | CURRENT | 5
2502961 | MODEM,COMMUNICATIONS | CAT-M1 MCR GE Modem, GNSS, 4 Eth, 2 Serial, 10-60VDC, 4.5 x 20.3 x 12.2cm | CSEUNI | CSE UNISERVE PTY LTD | MXCXM1BNNNNNNS3ATSUND | CURRENT | 1
2406373 | TERMINAL,LUG | Compression, Bi-Metal, Cu Palm, 50mm2, M12 Bolt Hole, Hex Die A/F 17.3mm, Yellow, Pre-Insulated, ABC (P10) | SICAME | SICAME AUSTRALIA PTY LTD | CPTAU50 | CURRENT | 2
2406373 | TERMINAL,LUG | Compression, Bi-Metal, Cu Palm, 50mm2, M12 Bolt Hole, Hex Die A/F 17.3mm, Yellow, Pre-Insulated, ABC (P10) | CABAC | CABAC (MANUFACTURER) | BMABC50 | CURRENT | 5
2406373 | TERMINAL,LUG | Compression, Bi-Metal, Cu Palm, 50mm2, M12 Bolt Hole, Hex Die A/F 17.3mm, Yellow, Pre-Insulated, ABC (P10) | ACCULEC | ACCULEC PTY LTD - E18524 | BMABC50 | CURRENT | 1
2502979 | BUSBAR | Comb, Acti9, 12 Module, 2 Pole, 1L+N, 100A, 415/500VAC, 18mm Pitch, White, Horizontal | SCHNEIDR | SCHNEIDER PTY LTD (MANUFACTURER) | A9XPH212 | CURRENT | 5
2502979 | BUSBAR | Comb, Acti9, 12 Module, 2 Pole, 1L+N, 100A, 415/500VAC, 18mm Pitch, White, Horizontal | HAYMANS | HAYMANS ELECTRICAL | SHNA9XPH212 | CURRENT | 1
2502987 | MODULE | Pwr Supply Type SH, 125/250V AC/DC, Aux Volt Output (2014), 19" Rack A-Horiz Mount, Harsh Environ Coating, for UR Devices w/CPU Card Vintages A C & D Only | GE | GENERAL ELECTRIC COMPANY | UR-SHA | CURRENT | 5
2502987 | MODULE | Pwr Supply Type SH, 125/250V AC/DC, Aux Volt Output (2014), 19" Rack A-Horiz Mount, Harsh Environ Coating, for UR Devices w/CPU Card Vintages A C & D Only | CSEUNI | CSE UNISERVE PTY LTD | UR-SHA | CURRENT | 1
2502995 | ENERGY STORAGE SYSTEM | BESS, PowerShaper II, 30kW-72kWh, LV Connected, 3Ph, Pole Mounted Battery, Inverter Module & Integrated Switchboard Cabinet approx 2000 x 900 x 600mm | PIXII | PIXII AUSTRALIA PTY LTD | 30KW INTEGRATED POLETOP BESS | PURCHASE AS REQUIRED | 1
2430528 | LEAD SET,TEST | 1.5m Red & Black, Male 4mm Right Angled Safety & Male 4mm Straight Safety, Cat III, 1000V. 10 per pack Issued as each. | RTE | RAPID-TECH EQUIPMENT PTY LTD | 2350-IEC-150RN | CURRENT | 2
2430528 | LEAD SET,TEST | 1.5m Red & Black, Male 4mm Right Angled Safety & Male 4mm Straight Safety, Cat III, 1000V. 10 per pack Issued as each. | HYLEC | HYLEC PTY LTD | 2350-IEC-150RN | CURRENT | 2
2430528 | LEAD SET,TEST | 1.5m Red & Black, Male 4mm Right Angled Safety & Male 4mm Straight Safety, Cat III, 1000V. 10 per pack Issued as each. | PENTA | PENTA AUST (TMAC THEW & MCCANN/HYLEC) | PA22623 | CURRENT | 1
2430536 | TIP,TEST PROBE | Type A, Red & Black, Pin Tips, 2mm Tips Cat III, 1000V. 10 per pack Issued as each | PENTA | PENTA AUST (TMAC THEW & MCCANN/HYLEC) | PA22724 | CURRENT | 1
2430536 | TIP,TEST PROBE | Type A, Red & Black, Pin Tips, 2mm Tips Cat III, 1000V. 10 per pack Issued as each | HYLEC | HYLEC PTY LTD | 402-IEC-RN | CURRENT | 2
2430536 | TIP,TEST PROBE | Type A, Red & Black, Pin Tips, 2mm Tips Cat III, 1000V. 10 per pack Issued as each | RTE | RAPID-TECH EQUIPMENT PTY LTD | 402-IEC-RN | CURRENT | 2
2503001 | CIRCUIT BREAKER | MCB Acti9 iC60N, 10A, 1 Pole, C-Curve, DIN Rail | SCHNEIDR | SCHNEIDER PTY LTD (MANUFACTURER) | A9F44110 | CURRENT | 1
2503027 | CIRCUIT BREAKER | MCB, Acti9 iC60H Disbo, 10A, 4 Pole, 15kA, C-Curve, DIN Rail/Clip-On Mount | SCHNEIDR | SCHNEIDER PTY LTD (MANUFACTURER) | A9F54410 | CURRENT | 1
2503027 | CIRCUIT BREAKER | MCB, Acti9 iC60H Disbo, 10A, 4 Pole, 15kA, C-Curve, DIN Rail/Clip-On Mount | MMELEC | MM ELECTRICAL MERCHANDISING | SHNA9F54410 | CURRENT | 2
2503035 | CIRCUIT BREAKER | MCB, Acti9 iC60H Disbo, 10A, 3 Pole, 15kA, C-Curve, DIN Rail/Clip-On Mount | SCHNEIDR | SCHNEIDER PTY LTD (MANUFACTURER) | A9F54310 | CURRENT | 1
2503035 | CIRCUIT BREAKER | MCB, Acti9 iC60H Disbo, 10A, 3 Pole, 15kA, C-Curve, DIN Rail/Clip-On Mount | MMELEC | MM ELECTRICAL MERCHANDISING | SHNA9F54310 | CURRENT | 2
2503043 | CONTROL,ROTARY SWITCH | D7 Selector Switch, 2 Pos, 1N/O, 22.5mm Dia Mount, 29.8mm H, 27.9mm W, Metal, White/Black, IP65/66 | SPRECHER | SPRECHER + SCHUH | D7M-SM22MX10 | CURRENT | 1
2503043 | CONTROL,ROTARY SWITCH | D7 Selector Switch, 2 Pos, 1N/O, 22.5mm Dia Mount, 29.8mm H, 27.9mm W, Metal, White/Black, IP65/66 | MMELEC | MM ELECTRICAL MERCHANDISING | S&SD7M-SM22-MX10 | CURRENT | 2
2503050 | TRANSDUCER,ELECTRICAL | MCR Slimline 3-Way Isolated Temperature Measuring Transducer, for PT100 Resistance Thermometer, 6.2mm Wide, DIP Switch Configured, DIN Rail | PHOENIX | PHOENIX CONTACT PTY LTD | MINI MCR-SL-PT100-UI-NC | CURRENT | 1
2503050 | TRANSDUCER,ELECTRICAL | MCR Slimline 3-Way Isolated Temperature Measuring Transducer, for PT100 Resistance Thermometer, 6.2mm Wide, DIP Switch Configured, DIN Rail | MMELEC | MM ELECTRICAL MERCHANDISING | MINI MCR-SL-PT100-UI-NC | CURRENT | 2
2503068 | MARKER STRIP | Type ZB6, Number 31 to 40, Horizontal, 10-Section, White, 6.15 x 10.5mm Text Field, Latch Mounting, suit Terminal Block UK6N & UDK4 6.2mm W | PHOENIX | PHOENIX CONTACT PTY LTD | 1051016:0031 | CURRENT | 1
2503068 | MARKER STRIP | Type ZB6, Number 31 to 40, Horizontal, 10-Section, White, 6.15 x 10.5mm Text Field, Latch Mounting, suit Terminal Block UK6N & UDK4 6.2mm W | MMELEC | MM ELECTRICAL MERCHANDISING | PHO1051016:0031 | CURRENT | 2
2503076 | MARKER STRIP | Type ZB6, Number 41 to 50, Horizontal, 10-Section, White, 6.15 x 10.5mm Text Field, Latch Mounting, suit Terminal Block UK6N & UDK4 6.2mm W | PHOENIX | PHOENIX CONTACT PTY LTD | 1051016:0041 | CURRENT | 1
2503076 | MARKER STRIP | Type ZB6, Number 41 to 50, Horizontal, 10-Section, White, 6.15 x 10.5mm Text Field, Latch Mounting, suit Terminal Block UK6N & UDK4 6.2mm W | MMELEC | MM ELECTRICAL MERCHANDISING | PHO1051016:0041 | CURRENT | 2
2503084 | MARKER STRIP | Type ZB6, Number 51 to 60, Horizontal, 10-Section, White, 6.15 x 10.5mm Text Field, Latch Mounting, suit Terminal Block UK6N & UDK4 6.2mm W | PHOENIX | PHOENIX CONTACT PTY LTD | 1051016:0051 | CURRENT | 1
2503084 | MARKER STRIP | Type ZB6, Number 51 to 60, Horizontal, 10-Section, White, 6.15 x 10.5mm Text Field, Latch Mounting, suit Terminal Block UK6N & UDK4 6.2mm W | MMELEC | MM ELECTRICAL MERCHANDISING | PHO1051016:0051 | CURRENT | 2
2503092 | CABINET,ELEC EQUIP | LV Type, 4 Module, 1 x 630A Bus Tie, 2 x 400A Isolators, 2 x 300mm2 Direct Conn per Phase Max, 1470 x 600 x 344mm, EQTS 06-02-05 Item 1 | WEBER | WEBER SOUTH PACIFIC PTY LTD | VC430060-S101 - ITEM 1 | CURRENT | 1
2503142 | CABINET,ELEC EQUIP | LV Type, 4 Module, 1 x 630A Bus Tie, 2 x 400A Isolators Paralleled at Factory, 2 x 300mm2 Direct Conn per Phase Max, 1470 x 600 x 344mm, | WEBER | WEBER SOUTH PACIFIC PTY LTD | VC430060-S101 - ITEM 17 | CURRENT | 1
2416154 | BOLT ASSEMBLY,FOUNDATION | Buried Metal Base, S/Steel, suit LV Distribution Cabinet, 765 x 850 x 344mm, EQTS 06-02-05 Item 8 | WEBER | WEBER SOUTH PACIFIC PTY LTD | V-ERGBASE | CURRENT | 1
104403 | BASE,CONCRETE PRECAST | Precast Foundation, 1120 x 335 x 500mm, O/A Hight 540mm incl Hold Down Bolt Threads, suit LV Distribution Supply Cabinets, 6 Module | BUNDCNCT | BUNDABERG CONCRETE CASTERS | 946 | CURRENT | 1
2503183 | CABLE,POWER,ELECTRICAL | U/Ground, 0.6/1kV, 4C x 300mm2, Sector Shaped 61 Stranded CU/XLPE/PVC/MDPE, Metre Marked, QESI 1679, 300m Drum | MIDLANDS | MIDLAND METALS | T48790 | CURRENT | 1
2503191 | SPECTACLES,INDUSTRIAL | SafeStyle Fusions, Clear Frame, Clear Lens, Anti-Scratch, PC Frame & Lens UV400 99.95% UV Protection, AS/NZS 1337.1:2010 | ATOMSUPP | ATOM SUPPLY | 485984 | CURRENT | 1
2503217 | SUNSCREEN PREPARATION | MooGoo, SPF 40, 120g Tube, Natural Zinc, Clear, Broad Spectrum Protection, UV Filters, Dermatogically Tested, Water Resistant, for Face & Body All Ages & | MOOGOO | MOOGOO SKIN CARE PTY LTD | AUSTL 334457 120G | CURRENT | 5
2503217 | SUNSCREEN PREPARATION | MooGoo, SPF 40, 120g Tube, Natural Zinc, Clear, Broad Spectrum Protection, UV Filters, Dermatogically Tested, Water Resistant, for Face & Body All Ages & | MOOGOO | MOOGOO SKIN CARE PTY LTD | 1064 | CURRENT | 1
2503225 | SUNSCREEN PREPARATION | MooGoo, SPF 40, 200g Tube, Natural Zinc, Clear, Broad Spectrum Protection, UV Filters, Dermatogically Tested, Water Resistant, for Face & Body All Ages & | MOOGOO | MOOGOO SKIN CARE PTY LTD | AUSTL 334457 200G | CURRENT | 5
2503225 | SUNSCREEN PREPARATION | MooGoo, SPF 40, 200g Tube, Natural Zinc, Clear, Broad Spectrum Protection, UV Filters, Dermatogically Tested, Water Resistant, for Face & Body All Ages & | MOOGOO | MOOGOO SKIN CARE PTY LTD | 1026 | CURRENT | 1
2401741 | CLAMP,STRAIN | Compression Deadend, Eye Type, Jumper Lug AS4 Palm, Hex Die Sleeve Outer 21A/F & Inner 9.5A/F, suit ACSR/GZ Cherry 6/4.75+7/1.60 or Dog 6/186+7/062 c/w | PLP AUST | PREFORMED LINE PRODUCTS (AUST) | CDE-143-1-A | CURRENT | 1
2469856 | CLAMP,STRAIN | Compression Deadend, Eye Type, Double Palm, 2 Holes, 50mm Centre, Hex Die Sleeve Outer 21A/F & Inner 9.5A/F, suit ACSR/GZ Cherry 6/4.75+7/1.60 or Dog | PLP AUST | PREFORMED LINE PRODUCTS (AUST) | CDE-143-2AS4 | CURRENT | 1
2402773 | LEAD,ELECTRICAL | Temporary Bridge, LV, 250A, 900mm Lg Handle c/w 2 x Clamps, 3m x 50mm2 Cu Clear Insulation, Marked with Rating, Date of Manufacture & Supplier | PENTA | PENTA AUST (TMAC THEW & MCCANN/HYLEC) | PA21875 | CURRENT | 1
2503233 | KEY,SOCKET HEAD SCREW | VHB-68 Hex Hand Tool, 1000V Insulated, 6mm & 8mm Hex Keys in one Tool, 1/2" Sq Drive in Handle for Torque Wrench | ABB | ABB FAN PTY LTD | VHB68 | CURRENT | 5
2503233 | KEY,SOCKET HEAD SCREW | VHB-68 Hex Hand Tool, 1000V Insulated, 6mm & 8mm Hex Keys in one Tool, 1/2" Sq Drive in Handle for Torque Wrench | FULTON | FULTON INDUSTRIES PL | 03-VHB68 | CURRENT | 1
2503241 | ALARM,SMOKE,AUTOMATIC | Photoelectric Sensor, 4-Wire, 10~60V DC, Auto Reset, 100 x 46mm, for LV BESS Battery Cabinets | SENTEK | NINGBO SENTEK ELECTRONICS CO LTD | SD119-G-4AR | CURRENT | 5
2503241 | ALARM,SMOKE,AUTOMATIC | Photoelectric Sensor, 4-Wire, 10~60V DC, Auto Reset, 100 x 46mm, for LV BESS Battery Cabinets | PIXII | PIXII AUSTRALIA PTY LTD | SD119-G-4AR | CURRENT | 1
2503266 | FILTER,RESPIRATOR | Versaflo TR-3822E, PAPR-P3 Particulate & Nuisance Acid Gas Filter, for Versaflo TR-300 Series PAPR | 3M | 3M AUSTRALIA PTY LTD | 78815069394 | CURRENT | 5
2503266 | FILTER,RESPIRATOR | Versaflo TR-3822E, PAPR-P3 Particulate & Nuisance Acid Gas Filter, for Versaflo TR-300 Series PAPR | ALLENS | ALLENS INDUSTRIAL PRODUCTS PTY LTD | 78815069394 | CURRENT | 1
2503274 | TERMINATION KIT,ELECTRICAL CABLE | In/Out LV Termination, Heatshrink, suit 300mm2 4 Core Cu XLPE/PVC, c/w 150/400 Mechanical Sheer Bolt Lug | RAYCHEM | RAYCHEM (AUSTRALIA) PTY LTD | EPKT-EQ538 | CURRENT | 5
2503274 | TERMINATION KIT,ELECTRICAL CABLE | In/Out LV Termination, Heatshrink, suit 300mm2 4 Core Cu XLPE/PVC, c/w 150/400 Mechanical Sheer Bolt Lug | TECONN | TE CONNECTIVITY LTD | ET5293-000 | CURRENT | 1
2503282 | STRAP | Drum Strap Bar, HDPE, 620mm OAL, suit Plastic & Steel 205L Drums (44 Gallon) | TEGRAL | TEGRAL TRANSPORT EQUIPMENT | TT0012 | CURRENT | 1
2503290 | COVER,PALLET | 4 Drum Bunded Pallet Cover, 1300 x 1300 x 1000mm | SMSOMNI | SMS OMNI-TUFF GROUP PTY LTD | 13-MISC | CURRENT | 5
2503290 | COVER,PALLET | 4 Drum Bunded Pallet Cover, 1300 x 1300 x 1000mm | DAYWALK | DAYWALK BEASSURED OMNI-TUFF GROUP | 13-MISC | CURRENT | 1
2503308 | COVER,DRUM | Top Protection, Single, Plastic | DHE | DRUM HANDLING EQUIPMENT | DP-A | CURRENT | 5
2503308 | COVER,DRUM | Top Protection, Single, Plastic | BLKWOODS | J BLACKWOOD & SON LTD | 6136905 | CURRENT | 1
R2485290 | METER,WATTHOUR | REFURBISHED, E360 S1310 1P1E WC c/w LTE Comms | LANDIS | LANDIS GYR (AUST) PTY LTD | S1310D1MA1NN001YM | CURRENT | 1
R2485308 | METER,WATTHOUR | REFURBISHED, E360 S1325 1P2E WC c/w LTE Comms | LANDIS | LANDIS GYR (AUST) PTY LTD | S1325D1MA1NN001YM | CURRENT | 1
R2485324 | METER,WATTHOUR | REFURBISHED, E360 S3301 3P3E WC 1LC Relay c/w LTE Comms, Extended Terminal Cover | LANDIS | LANDIS GYR (AUST) PTY LTD | S3300D1MA1NN001YM | CURRENT | 1
2503316 | MODULE | MD100m Analogue Output Module, 8 Channels, 0-30mA, 0-15V DC | CGI | CGI TECHNOLOGIES & SOLUTIONS P/L | MD100M-AO8 | CURRENT | 1
2503324 | TERMINATION KIT,ELECTRICAL CABLE | Showa Style, 33kV, 3Ph, 630mm2, suit Hitachi Switchgear, Set of 3 per Kit | HITACHI | HITACHI ENERGY AUSTRALIA LTD | S3B0079-01 | CURRENT | 1
2503332 | CONNECTOR,COMPRESSION | C-Crimp, Grounding, Cu, 70-50mm2 Main, 35-16mm2 Tap, Stranded, Conductor to Conductor | NVENT | NVENT THERMAL MANAGEMENT | ELT-4-MM | CURRENT | 5
2503332 | CONNECTOR,COMPRESSION | C-Crimp, Grounding, Cu, 70-50mm2 Main, 35-16mm2 Tap, Stranded, Conductor to Conductor | ERICO | NVENT ERICO PRODUCTS AUSTRALIA P/L | ELT-4-MM | CURRENT | 1
2503340 | LEAD SET,TEST | Test Instrument Leads c/w 2x Red/Blk Non-shrouded Alligator Clips, 2x Red/Blk Test Probes, 2x 120cm Red/Blk Test Leads with Right-Angle & Straight Plug, CAT IV | PENTA | PENTA AUST (TMAC THEW & MCCANN/HYLEC) | PA30396 | CURRENT | 1
2406224 | CONNECTOR,COMPRESSION | C-Crimp, Grounding, Cu, 35-16mm2 Main, 35-16mm2 Tap | NVENT | NVENT THERMAL MANAGEMENT | ELT-1-MM | CURRENT | 5
2406224 | CONNECTOR,COMPRESSION | C-Crimp, Grounding, Cu, 35-16mm2 Main, 35-16mm2 Tap | ERICO | NVENT ERICO PRODUCTS AUSTRALIA P/L | ELT-1-MM | CURRENT | 1
2503357 | LEAD SET,TEST | Test Instrument Leads c/w 2x Red/Blk Non-shrouded Alligator Clips, 2x Red/Blk Test Probes, 2x 240cm Red/Blk Test Leads with Right-Angle & Straight Plug, CAT IV | PENTA | PENTA AUST (TMAC THEW & MCCANN/HYLEC) | PA30399 | CURRENT | 1
2503365 | COVER | Cable Protector, 1 Channel, 12T @30kph, 990 x 210 x 45mm, Rubber Base, PU Lid, Black/Yellow, Interlock Modular, Non-Slip | SFTYXPRS | SAFETY XPRESS UNIT TRUST | CABPRO1RUB | CURRENT | 1
2503373 | COVER | Cable Protector, 2 Channel, 12T @30kph, 935 x 255 x 55mm, Rubber Base, PU Lid, Black/Yellow, Interlock Modular, Non-Slip | SFTYXPRS | SAFETY XPRESS UNIT TRUST | CABPRO2PU | CURRENT | 1
2503381 | ADAPTOR,SOCKET WRENCH | Shockwave, 3/8" Sq Shank to 1/4" Hex Drive, 50mm (2") Lg, Impact Rated | MILWAUKE | MILWAUKEE POWER TOOLS | 48325031 | CURRENT | 5
2503381 | ADAPTOR,SOCKET WRENCH | Shockwave, 3/8" Sq Shank to 1/4" Hex Drive, 50mm (2") Lg, Impact Rated | C&LTOOL | CALTCO T/A C&L TOOL CENTRE | MILWA48325031 | CURRENT | 1
2503399 | PAINT | Glyptal, 1201 Red Enamel, Insulating Paint, Air Dry, 1Ltr | QLDPAINT | QUEENSLAND PAINT SUPPLIES PTY LTD | PPCGRE1 | CURRENT | 1
2503415 | GLOVES,CHEMICAL,PROTECTIVE | Microflex 93-283, Size 7, S, 300mm Lg, Disposable, Nitrile, Powder Free, Latex Free, Antistatic, Diamond Grip, Ext Cuff, Box of 50 | ANSELL | ANSELL LTD | 93283070 | CURRENT | 5
2503415 | GLOVES,CHEMICAL,PROTECTIVE | Microflex 93-283, Size 7, S, 300mm Lg, Disposable, Nitrile, Powder Free, Latex Free, Antistatic, Diamond Grip, Ext Cuff, Box of 50 | BLKWOODJ | J BLACKWOOD & SON LTD | 3670525 | CURRENT | 1
2503423 | GLOVES,CHEMICAL,PROTECTIVE | Microflex 93-283, Size 8, M, 300mm Lg, Disposable, Nitrile, Powder Free, Latex Free, Antistatic, Diamond Grip, Ext Cuff, Box of 50 | ANSELL | ANSELL LTD | 93283080 | CURRENT | 5
2503423 | GLOVES,CHEMICAL,PROTECTIVE | Microflex 93-283, Size 8, M, 300mm Lg, Disposable, Nitrile, Powder Free, Latex Free, Antistatic, Diamond Grip, Ext Cuff, Box of 50 | BLKWOODJ | J BLACKWOOD & SON LTD | 3670542 | CURRENT | 1
2503431 | GLOVES,CHEMICAL,PROTECTIVE | Microflex 93-283, Size 9, L, 300mm Lg, Disposable, Nitrile, Powder Free, Latex Free, Antistatic, Diamond Grip, Ext Cuff, Box of 50 | ANSELL | ANSELL LTD | 93283090 | CURRENT | 5
2503431 | GLOVES,CHEMICAL,PROTECTIVE | Microflex 93-283, Size 9, L, 300mm Lg, Disposable, Nitrile, Powder Free, Latex Free, Antistatic, Diamond Grip, Ext Cuff, Box of 50 | BLKWOODJ | J BLACKWOOD & SON LTD | 3670559 | CURRENT | 1
2503449 | GLOVES,CHEMICAL,PROTECTIVE | AlphaTec 53-002, Size 7, 350mm Lg, Neoprene & Laminate Material, Nylon Lined, Chemical & Liquid Resistant, Black | ANSELL | ANSELL LTD | 53002070 | CURRENT | 5
2503449 | GLOVES,CHEMICAL,PROTECTIVE | AlphaTec 53-002, Size 7, 350mm Lg, Neoprene & Laminate Material, Nylon Lined, Chemical & Liquid Resistant, Black | BLKWOODJ | J BLACKWOOD & SON LTD | 4073493 | CURRENT | 1
2503456 | GLOVES,CHEMICAL,PROTECTIVE | AlphaTec 53-002, Size 8, 350mm Lg, Neoprene & Laminate Material, Nylon Lined, Chemical & Liquid Resistant, Black | ANSELL | ANSELL LTD | 53002080 | CURRENT | 5
2503456 | GLOVES,CHEMICAL,PROTECTIVE | AlphaTec 53-002, Size 8, 350mm Lg, Neoprene & Laminate Material, Nylon Lined, Chemical & Liquid Resistant, Black | BLKWOODJ | J BLACKWOOD & SON LTD | 4073510 | CURRENT | 1
2503464 | GLOVES,CHEMICAL,PROTECTIVE | AlphaTec 53-002, Size 9, 350mm Lg, Neoprene & Laminate Material, Nylon Lined, Chemical & Liquid Resistant, Black | ANSELL | ANSELL LTD | 53002090 | CURRENT | 5
2503464 | GLOVES,CHEMICAL,PROTECTIVE | AlphaTec 53-002, Size 9, 350mm Lg, Neoprene & Laminate Material, Nylon Lined, Chemical & Liquid Resistant, Black | BLKWOODJ | J BLACKWOOD & SON LTD | 4073527 | CURRENT | 1
2503472 | GLOVES,CHEMICAL,PROTECTIVE | AlphaTec 53-002, Size 10, 350mm Lg, Neoprene & Laminate Material, Nylon Lined, Chemical & Liquid Resistant, Black | ANSELL | ANSELL LTD | 53002100 | CURRENT | 5
2503472 | GLOVES,CHEMICAL,PROTECTIVE | AlphaTec 53-002, Size 10, 350mm Lg, Neoprene & Laminate Material, Nylon Lined, Chemical & Liquid Resistant, Black | BLKWOODJ | J BLACKWOOD & SON LTD | 4073459 | CURRENT | 1
2503480 | GLOVES,CHEMICAL,PROTECTIVE | AlphaTec 53-002, Size 11, 350mm Lg, Neoprene & Laminate Material, Nylon Lined, Chemical & Liquid Resistant, Black | ANSELL | ANSELL LTD | 53002110 | CURRENT | 5
2503480 | GLOVES,CHEMICAL,PROTECTIVE | AlphaTec 53-002, Size 11, 350mm Lg, Neoprene & Laminate Material, Nylon Lined, Chemical & Liquid Resistant, Black | BLKWOODJ | J BLACKWOOD & SON LTD | 4073476 | CURRENT | 1
2503498 | STENCIL SET | Transformer Maintenance Stencil Kit, 0-9 (3 Sets), TRKVAD, 105 x 55mm, 2mm Blue PPL | UES | UTILITY ENGRAVING & SIGNS | Q32UES20251017 | CURRENT | 1
2503506 | CHAIN,CHAINSAW | Replacement Chain, 508mm (20") Lg, Steel, suit Milwaukee 18V Chainsaw M18F2CHS200 | MILWAUKE | MILWAUKEE POWER TOOLS | 49162752 | CURRENT | 5
2503506 | CHAIN,CHAINSAW | Replacement Chain, 508mm (20") Lg, Steel, suit Milwaukee 18V Chainsaw M18F2CHS200 | C&LTOOL | CALTCO T/A C&L TOOL CENTRE | MILWA49162752 | CURRENT | 1
2503514 | CHAINSAW | Milwaukee 18V Battery Chainsaw, 955mm, Bar 508mm (20") Lg, Duel Battery, Skin Only | MILWAUKE | MILWAUKEE POWER TOOLS | M18F2CHS200 | CURRENT | 5
2503514 | CHAINSAW | Milwaukee 18V Battery Chainsaw, 955mm, Bar 508mm (20") Lg, Duel Battery, Skin Only | C&LTOOL | CALTCO T/A C&L TOOL CENTRE | MILWTM18F2CHS200 | CURRENT | 1
2503522 | GUIDE BAR,CHAINSAW | Replacement Bar, 508mm (20") Lg, Steel, suit Milwaukee 18V Chainsaw M18F2CHS200 | MILWAUKE | MILWAUKEE POWER TOOLS | 49162755 | CURRENT | 5
2503522 | GUIDE BAR,CHAINSAW | Replacement Bar, 508mm (20") Lg, Steel, suit Milwaukee 18V Chainsaw M18F2CHS200 | C&LTOOL | CALTCO T/A C&L TOOL CENTRE | MILW49162755 | CURRENT | 1
2503530 | FIXTURE,LIGHTING | 42W Pegasus 1M (L42A) 4K, Major Road c/w Upcast Adaptor, EQTS 05-01-02 | SYLVANIA | SYLVANIA SCHREDER | P1M40BD201L42 | CURRENT | 1
2503548 | FIXTURE,LIGHTING | 42W Pegasus 1M (L42A) 3K, Major Road c/w Upcast Adaptor, EQTS 05-01-02 | SYLVANIA | SYLVANIA SCHREDER | P1M30BD201L42 | CURRENT | 1
2503555 | FIXTURE,LIGHTING | 70W Pegasus 1M (L70A) 4K, Major Road c/w Upcast Adaptor, EQTS 05-01-02 | SYLVANIA | SYLVANIA SCHREDER | P1M40BD201L70 | CURRENT | 1
2503563 | FIXTURE,LIGHTING | 72W Pegasus 1M (L72A) 3K, Major Road c/w Upcast Adaptor, EQTS 05-01-02 | SYLVANIA | SYLVANIA SCHREDER | P1M30BD201L72 | CURRENT | 1
2503571 | FIXTURE,LIGHTING | 126W Pegasus 1L (L126A) 4K, Major Road c/w Upcast Adaptor, EQTS 05-01-02 | SYLVANIA | SYLVANIA SCHREDER | P1L40BD201L126 | CURRENT | 1
2503589 | FIXTURE,LIGHTING | 126W Pegasus 1L (L126A) 3K, Major Road c/w Upcast Adaptor, EQTS 05-01-02 | SYLVANIA | SYLVANIA SCHREDER | P1L30BD201L126 | CURRENT | 1
2503597 | FIXTURE,LIGHTING | 202W Pegasus 1XL, (L202A) 4K, Major Road c/w Upcast Adaptor, EQTS 05-01-02 | SYLVANIA | SYLVANIA SCHREDER | P1XL40BD201L202 | CURRENT | 1
2503605 | FIXTURE,LIGHTING | 226W Pegasus 1XL (L226A) 3K, Major Road c/w Upcast Adaptor, EQTS 05-01-02 | SYLVANIA | SYLVANIA SCHREDER | P1XL30BD201L226 | CURRENT | 1
2503613 | FIXTURE,LIGHTING | 96W Avento 2S (L96) 4K, High Mast, Major Road, EQTS 05-01-02 | SYLVANIA | SYLVANIA SCHREDER | AV2SHM40BD11L97 | CURRENT | 1
2503621 | FIXTURE,LIGHTING | 148W Avento 1 (L148) 4K, High Mast, Major Road, EQTS 05-01-02 | SYLVANIA | SYLVANIA SCHREDER | AV1HM40BD11L152 | CURRENT | 1
2503639 | FIXTURE,LIGHTING | 246W Avento 2 (L246) 4K, High Mast, Major Road, EQTS 05-01-02 | SYLVANIA | SYLVANIA SCHREDER | AV2HM40BD11L246 | CURRENT | 1
2503647 | FIXTURE,LIGHTING | 11W Bobcat (L11A) 4K, Minor Road, EQTS 05-01-02 | GE | GENERAL ELECTRIC COMPANY | S70525R | CURRENT | 5
2503647 | FIXTURE,LIGHTING | 11W Bobcat (L11A) 4K, Minor Road, EQTS 05-01-02 | CLS | CONNECTED LIGHT SOLUTIONS | S70525R | CURRENT | 1
2503654 | FIXTURE,LIGHTING | 12W Bobcat (L12A) 3K, Minor Road, EQTS 05-01-02 | GE | GENERAL ELECTRIC COMPANY | S70529R | CURRENT | 5
2503654 | FIXTURE,LIGHTING | 12W Bobcat (L12A) 3K, Minor Road, EQTS 05-01-02 | CLS | CONNECTED LIGHT SOLUTIONS | S70529R | CURRENT | 1
2503662 | FIXTURE,LIGHTING | 17W Bobcat (L17A) 4K, Minor Road, EQTS 05-01-02 | GE | GENERAL ELECTRIC COMPANY | S70526R | CURRENT | 5
2503662 | FIXTURE,LIGHTING | 17W Bobcat (L17A) 4K, Minor Road, EQTS 05-01-02 | CLS | CONNECTED LIGHT SOLUTIONS | S70526R | CURRENT | 1
2503670 | FIXTURE,LIGHTING | 18W Bobcat (L18A) 3K, Minor Road, EQTS 05-01-02 | GE | GENERAL ELECTRIC COMPANY | S70530R | CURRENT | 5
2503670 | FIXTURE,LIGHTING | 18W Bobcat (L18A) 3K, Minor Road, EQTS 05-01-02 | CLS | CONNECTED LIGHT SOLUTIONS | S70530R | CURRENT | 1
2503688 | FIXTURE,LIGHTING | 14W Avenue MK3 (L14) 4K, Nostalgia Type 1, Green, Minor Road c/w Bracket, Bracket to Dwg 05-01-01, EQTS 05-01-02 | SYLVANIA | SYLVANIA SCHREDER | R1S4BD2011L14 | CURRENT | 1
2503696 | FIXTURE,LIGHTING | 14W Avenue MK3 (L14) 4K, Nostalgia Type 1, Black, Minor Road c/w Bracket, Bracket to Dwg 05-01-01, EQTS 05-01-02 | SYLVANIA | SYLVANIA SCHREDER | R1S4BD2012L14 | CURRENT | 1
2503704 | FIXTURE,LIGHTING | 14W Avenue MK3 (L14) 4K, Nostalgia Type 1, Blue/Grey, Minor Rd c/w Bracket, Bracket to Dwg 05-01-01, EQTS 05-01-02 | SYLVANIA | SYLVANIA SCHREDER | R1S4BD2013L14 | CURRENT | 1
2503712 | FIXTURE,LIGHTING | 14W Avenue MK3 (L14) 3K, Nostalgia Type 1, Green, Minor Road c/w Bracket, Bracket to Dwg 05-01-01, EQTS 05-01-02 | SYLVANIA | SYLVANIA SCHREDER | R1S3BD2011L14 | CURRENT | 1
2503720 | FIXTURE,LIGHTING | 14W Avenue MK3 (L14) 3K, Nostalgia Type 1, Black, Minor Road c/w Bracket, Bracket to Dwg 05-01-01, EQTS 05-01-02 | SYLVANIA | SYLVANIA SCHREDER | R1S3BD2012L14 | CURRENT | 1
2503738 | FIXTURE,LIGHTING | 14W Avenue MK3 (L14) 3K, Nostalgia Type 1, Blue/Grey, Minor Rd c/w Bracket, Bracket to Dwg 05-01-01, EQTS 05-01-02 | SYLVANIA | SYLVANIA SCHREDER | R1S3BD2013L14 | CURRENT | 1
2503746 | FIXTURE,LIGHTING | 19W Avenue MK3 (L19) 4K, Nostalgia Type 1, Green, Minor Road c/w Bracket, Bracket to Dwg 05-01-01, EQTS 05-01-02 | SYLVANIA | SYLVANIA SCHREDER | R1S4BD2011L19 | CURRENT | 1
2503753 | FIXTURE,LIGHTING | 19W Avenue MK3 (L19) 4K, Nostalgia Type 1, Black, Minor Road c/w Bracket, Bracket to Dwg 05-01-01, EQTS 05-01-02 | SYLVANIA | SYLVANIA SCHREDER | R1S4BD2012L19 | CURRENT | 1
2503761 | FIXTURE,LIGHTING | 19W Avenue MK3 (L19) 4K, Nostalgia Type 1, Blue/Grey, Minor Rd c/w Bracket, Bracket to Dwg 05-01-01, EQTS 05-01-02 | SYLVANIA | SYLVANIA SCHREDER | R1S4BD2013L19 | CURRENT | 1
2503779 | FIXTURE,LIGHTING | 19W Avenue MK3 (L19) 3K, Nostalgia Type 1, Green, Minor Road c/w Bracket, Bracket to Dwg 05-01-01, EQTS 05-01-02 | SYLVANIA | SYLVANIA SCHREDER | R1S3BD2011L19 | CURRENT | 1
2503787 | FIXTURE,LIGHTING | 19W Avenue MK3 (L19) 3K, Nostalgia Type 1, Black, Minor Road c/w Bracket, Bracket to Dwg 05-01-01, EQTS 05-01-02 | SYLVANIA | SYLVANIA SCHREDER | R1S3BD2012L19 | CURRENT | 1
2503795 | FIXTURE,LIGHTING | 19W Avenue MK3 (L19) 3K, Nostalgia Type 1, Blue/Grey, Minor Rd c/w Bracket, Bracket to Dwg 05-01-01, EQTS 05-01-02 | SYLVANIA | SYLVANIA SCHREDER | R1S3BD2013L19 | CURRENT | 1
2503803 | FIXTURE,LIGHTING | 14W Avenue MK3 (L14) 4K, Nostalgia Type 2, Green, Minor Road c/w Bracket, Bracket to Dwg 05-01-07, EQTS 05-01-02 | SYLVANIA | SYLVANIA SCHREDER | R1S4BD2021L14 | CURRENT | 1
2503811 | FIXTURE,LIGHTING | 14W Avenue MK3 (L14) 4K, Nostalgia Type 2, Black, Minor Road c/w Bracket, Bracket to Dwg 05-01-07, EQTS 05-01-02 | SYLVANIA | SYLVANIA SCHREDER | R1S4BD2022L14 | CURRENT | 1
2503829 | FIXTURE,LIGHTING | 14W Avenue MK3 (L14) 4K, Nostalgia Type 2, Blue/Grey, Minor Rd c/w Bracket, Bracket to Dwg 05-01-07, EQTS 05-01-02 | SYLVANIA | SYLVANIA SCHREDER | R1S4BD2023L14 | CURRENT | 1
2503837 | FIXTURE,LIGHTING | 14W Avenue MK3 (L14) 3K, Nostalgia Type 2, Green, Minor Road c/w Bracket, Bracket to Dwg 05-01-07, EQTS 05-01-02 | SYLVANIA | SYLVANIA SCHREDER | R1S3BD2021L14 | CURRENT | 1
2503845 | FIXTURE,LIGHTING | 14W Avenue MK3 (L14) 3K, Nostalgia Type 2, Black, Minor Road c/w Bracket, Bracket to Dwg 05-01-07, EQTS 05-01-02 | SYLVANIA | SYLVANIA SCHREDER | R1S3BD2022L14 | CURRENT | 1
2503852 | FIXTURE,LIGHTING | 14W Avenue MK3 (L14) 3K, Nostalgia Type 2, Blue/Grey, Minor Rd c/w Bracket, Bracket to Dwg 05-01-07, EQTS 05-01-02 | SYLVANIA | SYLVANIA SCHREDER | R1S3BD2023L14 | CURRENT | 1
2503860 | FIXTURE,LIGHTING | 19W Avenue MK3 (L19) 4K, Nostalgia Type 2, Green, Minor Road c/w Bracket, Bracket to Dwg 05-01-07, EQTS 05-01-02 | SYLVANIA | SYLVANIA SCHREDER | R1S4BD2021L19 | CURRENT | 1
2503878 | FIXTURE,LIGHTING | 19W Avenue MK3 (L19) 4K, Nostalgia Type 2, Black, Minor Road c/w Bracket, Bracket to Dwg 05-01-07, EQTS 05-01-02 | SYLVANIA | SYLVANIA SCHREDER | R1S4BD2022L19 | CURRENT | 1
2503886 | FIXTURE,LIGHTING | 19W Avenue MK3 (L19) 4K, Nostalgia Type 2, Blue/Grey, Minor Rd c/w Bracket, Bracket to Dwg 05-01-07, EQTS 05-01-02 | SYLVANIA | SYLVANIA SCHREDER | R1S4BD2023L19 | CURRENT | 1
2503894 | FIXTURE,LIGHTING | 19W Avenue MK3 (L19) 3K, Nostalgia Type 2, Green, Minor Road c/w Bracket, Bracket to Dwg 05-01-07, EQTS 05-01-02 | SYLVANIA | SYLVANIA SCHREDER | R1S3BD2021L19 | CURRENT | 1
2503902 | FIXTURE,LIGHTING | 19W Avenue MK3 (L19) 3K, Nostalgia Type 2, Black, Minor Road c/w Bracket, Bracket to Dwg 05-01-07, EQTS 05-01-02 | SYLVANIA | SYLVANIA SCHREDER | R1S3BD2022L19 | CURRENT | 1
2503910 | FIXTURE,LIGHTING | 19W Avenue MK3 (L19) 3K, Nostalgia Type 2, Blue/Grey, Minor Rd c/w Bracket, Bracket to Dwg 05-01-07, EQTS 05-01-02 | SYLVANIA | SYLVANIA SCHREDER | R1S3BD2023L19 | CURRENT | 1
2503928 | FIXTURE,LIGHTING | 17W Zeta (L17) 4K, Green, Minor Road, No Bracket, suit Fitting Boulevard Estate Pole, EQTS 05-01-02 | CLS | CONNECTED LIGHT SOLUTIONS | S70662R | CURRENT | 1
2503936 | FIXTURE,LIGHTING | 17W Zeta (L17) 4K, Black, Minor Road, No Bracket, suit Fitting Boulevard Estate Pole, EQTS 05-01-02 | CLS | CONNECTED LIGHT SOLUTIONS | S70663R | CURRENT | 1
2503944 | FIXTURE,LIGHTING | 17W Zeta (L17) 4K, Nostalgia, Blue/Grey, no Bracket, suit Fitting Type 1 & Type 2 Bracket, Minor Road, EQTS 05-01-02 | CLS | CONNECTED LIGHT SOLUTIONS | S70664R | CURRENT | 1
2503951 | FIXTURE,LIGHTING | 18W Zeta (L18) 3K, Green, Minor Road, No Bracket, suit Fitting Boulevard Estate Pole, EQTS 05-01-02 | CLS | CONNECTED LIGHT SOLUTIONS | S70637R | CURRENT | 1
2503969 | FIXTURE,LIGHTING | 18W Zeta (L18) 3K, Black, Minor Road, No Bracket, suit Fitting Boulevard Estate Pole, EQTS 05-01-02 | CLS | CONNECTED LIGHT SOLUTIONS | S70638R | CURRENT | 1
2503977 | FIXTURE,LIGHTING | 18W Zeta (L18) 3K, Nostalgia, Blue/Grey, no Bracket, suit Fitting Type 1 & Type 2 Bracket, Minor Road, EQTS 05-01-02 | CLS | CONNECTED LIGHT SOLUTIONS | S70639R | CURRENT | 1
2503985 | FIXTURE,LIGHTING | 24W Zeta (L24) 4K, Green, Minor Road, No Bracket, suit Fitting Boulevard Estate Pole, EQTS 05-01-02 | CLS | CONNECTED LIGHT SOLUTIONS | S70640R | CURRENT | 1
2503993 | FIXTURE,LIGHTING | 24W Zeta (L24) 4K, Black, Minor Road, No Bracket, suit Fitting Boulevard Estate Pole, EQTS 05-01-02 | CLS | CONNECTED LIGHT SOLUTIONS | S70641R | CURRENT | 1
2504009 | FIXTURE,LIGHTING | 24W Zeta (L24) 4K, Nostalgia, Blue/Grey, no Bracket, suit Fitting Type 1 & Type 2 Bracket, Minor Road, EQTS 05-01-02 | CLS | CONNECTED LIGHT SOLUTIONS | S70642R | CURRENT | 1
2504017 | FIXTURE,LIGHTING | 25W Zeta (L25) 3K, Green, Minor Road, No Bracket, suit Fitting Boulevard Estate Pole, EQTS 05-01-02 | CLS | CONNECTED LIGHT SOLUTIONS | S70665R | CURRENT | 1
2504025 | FIXTURE,LIGHTING | 25W Zeta (L25) 3K, Black, Minor Road, No Bracket, suit Fitting Boulevard Estate Pole, EQTS 05-01-02 | CLS | CONNECTED LIGHT SOLUTIONS | S70666R | CURRENT | 1
2504033 | FIXTURE,LIGHTING | 25W Zeta (L25) 3K, Nostalgia, Blue/Grey, no Bracket, suit Fitting Type 1 & Type 2 Bracket, Minor Road, EQTS 05-01-02 | CLS | CONNECTED LIGHT SOLUTIONS | S70667R | CURRENT | 1
2504041 | FIXTURE,LIGHTING | 50W Muro Branco S45 Wallpack 4K (L50), Bulkhead, EQTS 05-01-02 | SYLVANIA | SYLVANIA SCHREDER | MB40BD4501L50 | CURRENT | 1
2504058 | FIXTURE,LIGHTING | 30W Muro Branco S45 Wallpack 4K (L30), Bulkhead, EQTS 05-01-02 | SYLVANIA | SYLVANIA SCHREDER | MB40BD4501L30 | CURRENT | 1
2504066 | FIXTURE,LIGHTING | 100W Muro Branco S45 Wallpack 4K (L100), Bulkhead, EQTS 05-01-02 | SYLVANIA | SYLVANIA SCHREDER | MB40BD4501L100 | CURRENT | 1
2504074 | FIXTURE,LIGHTING | 75W Bridgelux Area Lighter 4K (L75), Watchman Floodlight, EQTS 05-01-02 | GE | GENERAL ELECTRIC COMPANY | S70367R | CURRENT | 5
2504074 | FIXTURE,LIGHTING | 75W Bridgelux Area Lighter 4K (L75), Watchman Floodlight, EQTS 05-01-02 | CLS | CONNECTED LIGHT SOLUTIONS | S70367R | CURRENT | 1
2504082 | FIXTURE,LIGHTING | 150W Bridgelux Area Lighter 4K (L150), Watchman Floodlight, EQTS 05-01-02 | GE | GENERAL ELECTRIC COMPANY | S70369R | CURRENT | 5
2504082 | FIXTURE,LIGHTING | 150W Bridgelux Area Lighter 4K (L150), Watchman Floodlight, EQTS 05-01-02 | CLS | CONNECTED LIGHT SOLUTIONS | S70369R | CURRENT | 1
2504090 | FIXTURE,LIGHTING | 240W Bridgelux Area Lighter 4K (L240), Watchman Floodlight, EQTS 05-01-02 | GE | GENERAL ELECTRIC COMPANY | S70372R | CURRENT | 5
2504090 | FIXTURE,LIGHTING | 240W Bridgelux Area Lighter 4K (L240), Watchman Floodlight, EQTS 05-01-02 | CLS | CONNECTED LIGHT SOLUTIONS | S70372R | CURRENT | 1
2504108 | FIXTURE,LIGHTING | 75W Bridgelux Area Lighter 4K (L75), Public Area/Pedestrian Crossing Floodlight, EQTS 05-01-02 (scm) | GE | GENERAL ELECTRIC COMPANY | S70367R | CURRENT | 5
2504108 | FIXTURE,LIGHTING | 75W Bridgelux Area Lighter 4K (L75), Public Area/Pedestrian Crossing Floodlight, EQTS 05-01-02 (scm) | CLS | CONNECTED LIGHT SOLUTIONS | S70367R | CURRENT | 1
2504116 | FIXTURE,LIGHTING | 150W Bridgelux Area Lighter 4K (L150), Public Area/Pedestrian Crossing, Floodlight, EQTS 05-01-02 (scm) | GE | GENERAL ELECTRIC COMPANY | S70369R | CURRENT | 5
2504116 | FIXTURE,LIGHTING | 150W Bridgelux Area Lighter 4K (L150), Public Area/Pedestrian Crossing, Floodlight, EQTS 05-01-02 (scm) | CLS | CONNECTED LIGHT SOLUTIONS | S70369R | CURRENT | 1
2504181 | MANHOLE TOP ASSEMBLY | Roadway Access, Explosion Mitigation, 2 Part Cover, Class D, 750 x 1245mm Clr Opening, Unfilled Black Ductile Iron & Frame, 160kN Load Capacity, Marked with | EJAUST | EJ AUSTRALIA PTY LTD | LD210EMC | CURRENT | 1
2504199 | HEATER, SPACE, ELECTRIC | LP165 Enclosure Loop Heater, 60W I/O, 120 to 240V AC/DC, 4A, 107mm Lg, 121 x 42mm, Clip for 35mm DIN Rail, PTC Resistor | STEGO | STEGO GROUP (MANUFACTURER) | 16501.0-00 | CURRENT | 5
2504199 | HEATER, SPACE, ELECTRIC | LP165 Enclosure Loop Heater, 60W I/O, 120 to 240V AC/DC, 4A, 107mm Lg, 121 x 42mm, Clip for 35mm DIN Rail, PTC Resistor | RSCOMP | RADIOSPARES COMPONENT PTY LTD | 270-9911 | CURRENT | 1
2504207 | HEATER, SPACE, ELECTRIC | LP165 Enclosure Loop Heater, 100W I/O, 120 to 240V AC/DC, 8A, 167mm Lg, 121 x 42mm, Clip for 35mm DIN Rail, PTC Resistor | STEGO | STEGO GROUP (MANUFACTURER) | 16503.0-00 | CURRENT | 5
2504207 | HEATER, SPACE, ELECTRIC | LP165 Enclosure Loop Heater, 100W I/O, 120 to 240V AC/DC, 8A, 167mm Lg, 121 x 42mm, Clip for 35mm DIN Rail, PTC Resistor | RSCOMP | RADIOSPARES COMPONENT PTY LTD | 270-9913 | CURRENT | 1
2467975 | COMPOUND CLEANING,SOLVENT | Enviro-Solv B6, 20L Drum, for cleaning Transformer Tanks | MINEHAN | MINEHAN AGENCIES PTY LTD | 16-04-0993 | CURRENT | 1
2504215 | TELEMETRY SYSTEM | SEL3530-4, RTAC, RTU, Small Form Factor, 24-48VDC, WebHMI, RK45 & 100BaseFX Enet, Bracket for 19" Rack Mount | SEL | SCHWEITZER ENGINEERING LABORATORIES INC. | SEL3530-B78J | CURRENT | 1
2504223 | GUARD | Reyrolle LMVP Vermin Guard, 800A, 11kV CB, Bushing Seal, Orifice Stalk | RPS | RPS SWITCHGEAR AUS | 971P6155 | CURRENT | 5
2504223 | GUARD | Reyrolle LMVP Vermin Guard, 800A, 11kV CB, Bushing Seal, Orifice Stalk | RPS | RPS SWITCHGEAR AUS | 971P6155 C2026 | CURRENT | 1
2504231 | GUARD | Reyrolle LMVP Vermin Guard, 1250/2000A, 11kV CB, Bushing Seal, Orifice Stalk | RPS | RPS SWITCHGEAR AUS | 971P6216 | CURRENT | 5
2504231 | GUARD | Reyrolle LMVP Vermin Guard, 1250/2000A, 11kV CB, Bushing Seal, Orifice Stalk | RPS | RPS SWITCHGEAR AUS | 971P6216 C2033 | CURRENT | 1
104357 | BOOM,SPILL CONTAINMENT,HAZMAT | Absorbent Sock, 1m x 75mm, Bio-Active Organic Boom, Spill Containment (P20) | ABSORBEN | ABSORB ENVIROMENTAL SOLUTIONS | AES100 | CURRENT | 1
2430205 | SHOE,SAFETY,LADDER | Rubber Boot, Foot Kit, suit Branach Fibreglass Extension Ladder | BLKWOODJ | J BLACKWOOD & SON LTD | 8587982 | CURRENT | 1
2430213 | SHOE,SAFETY,LADDER | White Rubber End Caps, Foot Kit, 2 Per Set for Branach Fibreglass Extension Ladder | BLKWOODJ | J BLACKWOOD & SON LTD | 8587999 | CURRENT | 1
2418226 | BRACKET,LIFTING | Transformer, with Webbing Ratchet Strap, WLL 861kg (1900 lbs) | HASTINGS | HASTING DEERING PTY LTD | 5800-5-V1 | CURRENT | 5
2418226 | BRACKET,LIFTING | Transformer, with Webbing Ratchet Strap, WLL 861kg (1900 lbs) | TEN | THE ENERGY NETWORK | 5800-5-V1 | CURRENT | 1
2504249 | BIT,SCREWDRIVER | In-Hex Power Bit, 4mm x 1/4" Hex Tamper, 50mm Lg, for Street Lights | C&LTOOL | CALTCO T/A C&L TOOL CENTRE | 50773 | CURRENT | 5
2504249 | BIT,SCREWDRIVER | In-Hex Power Bit, 4mm x 1/4" Hex Tamper, 50mm Lg, for Street Lights | C&LTOOL | CALTCO T/A C&L TOOL CENTRE | TE50773 | CURRENT | 1
2504250 | TRANSFORMER,POWER | 110/33kV, YNyn0+d, 72/90/120MVA ODAF, 16%, Vac 23T +10% -17.5%, Bush 180 Interface C, Air-bags, F/S Rad, CT-110-3-1, MD100m, EQTS-PT-01 Item 18 | WILSON | WILSON TRANSFORMER CO. PTY LTD | P2606 | PURCHASE AS REQUIRED | 1
2468296 | TOOL,APPLICATION | Hot Stick Attachment Tool, for Rechargeable Battery for FuseSaver Comms Module | SIEMENS | SIEMENS LTD | 3AX1350-1G | CURRENT | 1
2504256 | BATTERY,STORAGE | Molicel Rechargeable Battery, for FuseSaver, 2 Pack | SIEMENS | SIEMENS LTD | 3AX1350-1J | CURRENT | 1
2504264 | TOOL,APPLICATION | Hot Stick Attachment Tool, for Non-rechargable Battery for FuseSaver Comms Module | SIEMENS | SIEMENS LTD | 3AX1350-1B | CURRENT | 1
140819 | FUSE,CARTRIDGE | 500V AC, HRC DIN Type Size 1, 80A, ETS 12-02-01 Group E | FUSECO | FUSECO PTY LTD | NH1F-80 | CURRENT | 1
104303 | SECTIONALISER | Electronic, 36kV, 170kV BIL, Act Cur 8/16/24A, 2/3 Count, 200A Cont Rating Reset Time 25-35Sec OA Min Oper Short Time withstand Current 4kA for 1Sec, | AKPOWER | AK POWER SOLUTIONS PTY LTD | SECT0136 | CURRENT | 1
2504266 | RIBBON,INKING | Resin, 100mm x 300m, White, Blank, Stores use only | PEACOCKB | PEACOCK BROS PTY LTD | R20011 | CURRENT | 1
2504267 | RIBBON,INKING | Wax Resin, 170mm x 300m, for Yellow Labels, Stores use only | PEACOCKB | PEACOCK BROS PTY LTD | R10065 | CURRENT | 1
2504268 | LABEL | PP Plain Matt, White, Permanent, 102 x 28mm, 4000 LPR, 76mm Core, Stores use only | PEACOCKB | PEACOCK BROS PTY LTD | L21370 | CURRENT | 1
2504269 | LABEL | PP Gloss, Yellow, Permanent Pref, 140 x 225mm, 700 LPR, 76mm Core, Stores use only | PEACOCKB | PEACOCK BROS PTY LTD | L27673 | CURRENT | 1
2504270 | LABEL | Thermal Transfer, White, Permanent Adhesive, 102 x 99mm, 1500 LPR, 76mm Core, Stores use only | PEACOCKB | PEACOCK BROS PTY LTD | L10019 | CURRENT | 1
2504272 | CHAIN | Snigging Chain, 8mm x 5m, G70 Grade, Grab Hook c/w bag | AMPLITUD | AMPLITUDE PTY LTD - 396777 | EQLSNIGC | PURCHASE AS REQUIRED | 1
2504274 | SPECTACLES,INDUSTRIAL | SafeStyle Fusions, XL Fit, Black Frame, Tinted Lens, Medium Impact, Anti-Scratch, PC Frame & Lens, UV400 99.95% UV Protection, AS/NZS 1337.1 | ATOMSUPP | ATOM SUPPLY | 40057653 | CURRENT | 1
2504274 | SPECTACLES,INDUSTRIAL | SafeStyle Fusions, XL Fit, Black Frame, Tinted Lens, Medium Impact, Anti-Scratch, PC Frame & Lens, UV400 99.95% UV Protection, AS/NZS 1337.1 | SAFESTYL | SAFESTYLE EYEWEAR | FBTXL10 | CURRENT | 5
2504275 | SPECTACLES,INDUSTRIAL | SafeStyle Fusions, XL Fit, Clear Frame, Clear Lens, Medium Impact, Anti-Scratch, PC Frame & Lens, UV400 99.95% UV Protection, AS/NZS 1337.1 | SAFESTYL | SAFESTYLE EYEWEAR | FCCXL100 | CURRENT | 5
2504275 | SPECTACLES,INDUSTRIAL | SafeStyle Fusions, XL Fit, Clear Frame, Clear Lens, Medium Impact, Anti-Scratch, PC Frame & Lens, UV400 99.95% UV Protection, AS/NZS 1337.1 | ATOMSUPP | ATOM SUPPLY | 40057651 | CURRENT | 1
2483113 | TERMINAL,LUG | AS5 Busbar Lug, 50mm Pin, 0 Deg | PLP AUST | PREFORMED LINE PRODUCTS (AUST) | BBTL-500-AS5-0 | CURRENT | 1
2504277 | ARRESTER,ELECTRICAL SURGE | SPD SD10K240D303-T, Uoc=20kV, Uc=275VAC, In=10kA, Imax=20kA, suits applicable Schreder Luminaires, EQTS 05-01-02 | SYLVANIA | SYLVANIA SCHREDER | SPD001 | CURRENT | 1
2504278 | ARRESTER,ELECTRICAL SURGE | SPD TP20E, Uoc=20kV, Uc=277VAC, In=10kA, Imax=20kA, suits applicable CLS Luminaires, EQTS 05-01-02 | CLS | CONNECTED LIGHT SOLUTIONS | S70647R | CURRENT | 1
2504281 | HINGE | Replacement Part, Esky Hinge, White, for EvaKool 24 Litre Esky, Pack of 2 | NEXBERG | NEXBERG PTY LTD T/A EVAKOOL ICE BOXES | KHI-IK | CURRENT | 1
2504282 | HANDLE | Replacement Part, Esky Handle, White, for EvaKool 24 Litre Esky, Pack of 2 | NEXBERG | NEXBERG PTY LTD T/A EVAKOOL ICE BOXES | KHA-IK | CURRENT | 1
2504283 | STRAP | Replacement Part, Esky Carry Strap, Large, for EvaKool Esky | NEXBERG | NEXBERG PTY LTD T/A EVAKOOL ICE BOXES | IK-STRAP-LGE | CURRENT | 1
2504284 | LATCH | Replacement Part, Esky Latch & Loop c/w Screws, for EvaKool Esky, Pack of 2 | NEXBERG | NEXBERG PTY LTD T/A EVAKOOL ICE BOXES | KLL | CURRENT | 1
2504280 | BRUSH,PAINT | Radiator Brush, Angled Head, 25mm, 100% Pure Bristle, Long Wooden Handle | C&ABRUSH | C&A BRUSHWARE (C&A AUSTRALIA PTY LTD) | 313 | CURRENT | 5
2504280 | BRUSH,PAINT | Radiator Brush, Angled Head, 25mm, 100% Pure Bristle, Long Wooden Handle | BLKWOODJ | J BLACKWOOD & SON LTD | 4057567 | CURRENT | 1
2504287 | END PLATE,TERMINAL BLOCK | End Cover, D-ST 2.5-Quattro, 29.1mm D, 2.2mm W, 72.2mm H, Grey, suit PT 2.5-MT-Quattro Terminal Block | PHOENIX | PHOENIX CONTACT PTY LTD | 3030514 | CURRENT | 1
2400789 | RACEWAY,NONMETALLIC | Cable & Wiring Duct, Slotted, 2m Lg, 80 x 60mm, PVC, Grey, Horiz Mtg c/w Lid | PHOENIX | PHOENIX CONTACT PTY LTD | 3240194 | CURRENT | 1
2504288 | RACEWAY,NONMETALLIC | Cable & Wiring Duct, Slotted, 2m Lg, 60 x 60mm, PVC, Grey c/w Lid | PHOENIX | PHOENIX CONTACT PTY LTD | 3240193 | CURRENT | 1
2504289 | PLATE,JOINING,CABLE RACK | FCAS Plate, 6RU High, 19" Rack Mounting, 4 Hole | B&R | B&R ENCLOSURES | XB-619436/2 | CURRENT | 1
2504290 | CONVERTER,DC TO DC | 20-60V Input, 110V Output 1.4A, 150W, 198 x 112 x 51mm | HELIOS | HELIOS POWER SOLUTIONS PL | DCW150-110FT-P9200 | CURRENT | 1
2459741 | CONVERTER,DC TO DC | 48V DC Input, 5V DC, 5A Output, 25W, 400kHz, 100 x 65 x 18mm, Screw Terminal Block | HELIOS | HELIOS POWER SOLUTIONS PL | APK25-4805 | CURRENT | 1
2504298 | REACTOR | AF Blocking, 16.2mH, 100A, 12kV, 25kVA, 1 Ph, 50/1050Hz, 0.2kA/3 Sec, Oil Insulated, Outdoor, Crossarm Mtg, AS1028-1992 | TYREE | TYREE INDUSTRIES PL MITTAGONG NSW | Q-A1 | CURRENT | 1
2600010 | PORTABLE EARTHING DEVICE | PED CLAMP, CATU MT-613/3, O/H SNAP-ON PORTABLE EARTHING DEVICE; CATU MT-613/3, O/Head Earth, Spring Loaded, Snap-on Ph ase Clamp, Rated to 25kA/0.5 Sec, suit C | CATU | CATU PTY LTD | MT-613/3 | CURRENT | 5
2600010 | PORTABLE EARTHING DEVICE | PED CLAMP, CATU MT-613/3, O/H SNAP-ON PORTABLE EARTHING DEVICE; CATU MT-613/3, O/Head Earth, Spring Loaded, Snap-on Ph ase Clamp, Rated to 25kA/0.5 Sec, suit C | SICAME | SICAME AUSTRALIA PTY LTD | CATU MT-613/3 | CURRENT | 1
2600022 | PANEL,POWER DISTRIBUTION | PANEL,DIST SMART ZDC GENZ, 20-PORT PANEL,POWER DISTRIBUTION; ZDC GenZ, Smar t Distribution Panel, 20-Port, 480 x 550 x 100mm | RADLINK | RADLINK COMMUNICATIONS | DM20080ZT-01 | CURRENT | 1
2600021 | MODULE | BATTERY MODULE, GENZ, LFP, 48V, 2.9KWH MODULE; GenZ LFP Battery Module, 48V, 2. 9kWH, LiFePO4, Smart BMS, 2RU, 19" Rack Mount, 450 x 420 x 88mm, Steel/Satin Sur | RADLINK | RADLINK COMMUNICATIONS | GZ48-058-2RU-01Z | CURRENT | 1
2600020 | KIT | RETROFIT KIT DC SUPPLY w/48V LFP BATTERY Retrofit Kit, DC Supply c/w LFP Battery Module 48V, Battery Shelf Unit, ZDC Smar t Distribution Unit & Parts, Battery & C | RADLINK | RADLINK COMMUNICATIONS | EQLBESSDCLFP KIT | CURRENT | 1
1311142 |  | CBL:PWR;35MM2,19/1.53,ANNLD CU,250M,BARE CABLE,POWER,ELECTRICAL Conductor, 35mm2 (19/1.53) Cu Annealed Bare, 250m Drum, E TS 03-03-01 (scm) | MIDLANDS | MIDLAND METALS | MMO-ANN. 1 | CURRENT | 1
2600011 | HAND STICK,INSULATED | INSUL JUMPER HLR, S1600-7, 380MM SHAFT HAND STICK,INSULATED; Jumper Holder, Ins ulated, S1600-7, 32 x 380mm (1.26 x 15") Fibreglass Shaft, 12.7mm Dia (1/2") Met | TEN | THE ENERGY NETWORK | S1600-7 | CURRENT | 1
2600031 | RACK,ELEC EQUIP | BATTERY RACK KIT, GENZ UNI SHELF RACK,ELEC EQUIP; Battery Rack Kit, GenZ Universal Shelf, 500 x 600 x 120mm | RADLINK | RADLINK COMMUNICATIONS | GZ-UNI-SHLF-KT | CURRENT | 1
2600030 | CABLE ASSY,RADIO FREQUENCY | CBL ASSY,RF; SERIAL C605, 2FT, RS-232 CABLE ASSY,RADIO FREQUENCY; Serial Cable C605, 2ft Lg (610mm), RS-232, DTE-DTE, RJ-45 Male to DB9 Male, Cross-Over, IRIG | SEL | SCHWEITZER ENGINEERING LABORATORIES INC. | C605-2 | CURRENT | 1
2600024 | CABLE ASSY,RADIO FREQUENCY | CBL ASSY,RF; SERIAL C478A, 2FT, RS-232 CABLE ASSY,RADIO FREQUENCY; Serial Cable C478A, 2ft Lg (610mm), RS-232, DTE-DCE, RJ-45 Male to DB9 Female, Straight Thro | SEL | SCHWEITZER ENGINEERING LABORATORIES INC. | C478A-002 | CURRENT | 1
2600023 | MOUNTING KIT | SEL TRX MOUNT KIT, SHORT FORM, DTE-DCE MOUNTING KIT; SEL Transceiver Mounting K it, Short Form Config, DTE-DCE c/w C478A Cable, 6ft Lg (1.83m), DB-9 Female to R | SEL | SCHWEITZER ENGINEERING LABORATORIES INC. | 915900574 | CURRENT | 1
2600040 | DETECTOR,VOLTAGE | DETECTOR:V;NON-CONT,240V,1KV,6.6KV,MODIE DETECTOR,VOLTAGE; Modiewark Non-Contact Voltage Detector Kit, Model EQL 240V, 1k V, 6.6kV c/w Bag & Batteries | AMPLITUD | AMPLITUDE PTY LTD - 396777 | MODIE-EQL | CURRENT | 1
2430502 | DETECTOR,VOLTAGE | DETECTOR:V;HAND HELD,SAFE TO APPROACH DETECTOR,VOLTAGE Hand Held, Safe to Appr oach & Touch Test (GLM Mini SWER & Pole Tester) (scm) | IPD | IPD GROUP LIMITED | MINI-SWER | CURRENT | 2
2430502 | DETECTOR,VOLTAGE | DETECTOR:V;HAND HELD,SAFE TO APPROACH DETECTOR,VOLTAGE Hand Held, Safe to Appr oach & Touch Test (GLM Mini SWER & Pole Tester) (scm) | CNWPL | CNW PL - SLACKS CREEK | MINI-SWER | CURRENT | 1
2600025 | PLATE,MOUNTING | PLATE:MTG;CAG34 & MCAG34 RELAY RETROFIT PLATE,MOUNTING; CAG34 & MCAG34 Relay Ret rofit, Plate to Cover Existing Cutout, 2 mm Mild Steel, Powder Coat, Dulux Black | CSEUNI | CSE UNISERVE PTY LTD | CAG34 TO MCAG34 RETROFIT PLATE | CURRENT | 1
620158 |  | LINK:FUSE;6/20A,CL K FUSE LINK,EXPULSION 6/20A, Class K, TS 0 6-03-01 (scm) | NGK | NGK STANGER PTY LTD | ZXC705-620 | CURRENT | 1
2600014 | CABLE,POWER,ELECTRICAL | 6.35/11kV, Triplex, 240mm2 Al, Stranded Circular Compacted WB Al, TR-XLPE/Cu Screen/WBT/HDPE | MIDLANDS | MIDLAND METALS | MMO-11KV 3X1X240ATRXSCRWBTH | CURRENT | 1
2600013 | LEAD,ELECTRICAL | LEAD:TEST;Jumper CBL,FLEX INSUL,5m Lg LEAD,ELECTRICAL Flexible Insulated Jumpe r Cable, 5m Lg, Cable Meets Requirements ASTM F2321, kV Rating 15kV Phase to Pha | TEN | THE ENERGY NETWORK | TENA479 | CURRENT | 1
1420001 |  | CBL:PWR;AERIAL,0.6/1KV,95MM2,4C,AL,ALUM CABLE,POWER,ELECTRICAL Aerial, 0.6/1kV, 4 x 95mm2 Al ABC, XLPE Insulated (LVABC) , 650m Steel Drum, JTS 03-03-02 (scm) | MIDLANDS | MIDLAND METALS | MMO-LVABC | CURRENT | 1
2600028 | INSULATING COMPOUND,ELECTRICAL | COMP; INSUL, GUROFLEX 33 KV KIT 10 LT GUROFLEX MV INSULATING COMPOUND;TWO PART COLD POUR;FOR 33 KV STRAIGHT JOINTS, US ING COPPER SLEEVES ON 185-800 SQ MM XLPE | TECONN | TE CONNECTIVITY LTD | ES7640-000 | CURRENT | 1
2490639 | CONNECTOR,COMPRESSION | CONN:CBL;Profile 6,COND 24-40mm2,Cu,E Ro CONNECTOR,COMPRESSION Profile 6, Cu, Con ductor 24-40mm2, Earth Rod 13mm Dia, Die Set DU1315 | ERICO | NVENT ERICO PRODUCTS AUSTRALIA P/L | GGC-2 | CURRENT | 1
2490639 | CONNECTOR,COMPRESSION | CONN:CBL;Profile 6,COND 24-40mm2,Cu,E Ro CONNECTOR,COMPRESSION Profile 6, Cu, Con ductor 24-40mm2, Earth Rod 13mm Dia, Die Set DU1315 | ERICO | NVENT ERICO PRODUCTS AUSTRALIA P/L | GGC-2-MM | CURRENT | 2
2490639 | CONNECTOR,COMPRESSION | CONN:CBL;Profile 6,COND 24-40mm2,Cu,E Ro CONNECTOR,COMPRESSION Profile 6, Cu, Con ductor 24-40mm2, Earth Rod 13mm Dia, Die Set DU1315 | PLP AUST | PREFORMED LINE PRODUCTS (AUST) | CEC15035 | CURRENT | 2
104306 |  | WIRE;TIE,2.03MM,S/S,S/STEEL,SS,40M/KG WIRE,NONELECTRICAL Tie Wire, 2.03mm, S/S teel Annealed, Max 10kg Coil, 40m/kg, JT S 03-03-01 (scm) | MIDLANDS | MIDLAND METALS | MMO-2.03 T | CURRENT | 1
2404033 |  | DEAD END:TERMINATION;FT,7.5MM,7/2.5,AAC TERMINATION,PREFORMED FT, 7/2.50 AAC (LE O) 7/2.50 AAAC (CHLORINE) Colour Code Bl ue (P50) (scm) | PLP AUST | PREFORMED LINE PRODUCTS (AUST) | AFG-075 | CURRENT | 1
2173040 |  | SADDLE;DBL SIDED,25MM,PVC,ROHS,HFT,W/ 8M SADDLE HFT, Double Sided, 25mm with 8mm Fixing Holes (P100) (scm) | CLIPSAL | GERARD INDUSTRIES QLD DIVSN P/L | CLI 261HF2 | CURRENT | 1
2442572 |  | DETECTOR:V;HV CBL BOXES W/ CAPACITIVE TE DETECTOR,VOLTAGE Capacitive, Proving De- engergised, HV Cable Boxes with Capaciti ve Test Points | THEWMCAN | TMAC THEW & MCCANN GROUP | TM11004 | CURRENT | 1
2439339 |  | MTR:CMP;DGTL,V,CUR,200A,200A,600V,600V MULTIMETER Clamp, Small, AC/DC, Digital, Voltage, Current, Min of Cat III 600V, ETS RSE04 | FLUKE | FLUKE CORPORATION | 365 | CURRENT | 1
2434587 |  | GRND SET;EARTHING CBL,SCRW TYPE LINE GROUNDING SET Earthing Cable Assy, Extra Long 20m Lead, min 6kA/1 Sec c/w Shotgu n Ring, Screw Type Line Clamps, in Stora | THEWMCAN | TMAC THEW & MCCANN GROUP | TM00827 | CURRENT | 1
2434595 |  | GRND SET;EARTHING CBL,SCRW TYPE LINE GROUNDING SET Earthing Cable Assy, Extra Long 20m Lead, min 10kA/1 Sec c/w Shotg un Ring, Screw Type Line Clamps, in Stor | THEWMCAN | TMAC THEW & MCCANN GROUP | TM00829 | CURRENT | 1
2434553 |  | DEV:EARTHING;3.5M AL LEADS W/ SHOTGUN PORTABLE EARTHING DEVICE O/H Line, 3 Ph Short Circuiting Assy, 3.5m Al Leads c/w Shotgun Ring, Screw Type Line Clamps & | THEWMCAN | TMAC THEW & MCCANN GROUP | TM00824 | CURRENT | 1
2434579 |  | DEV:EARTHING;3.5M AL LEADS W/ SHOTGUN PORTABLE EARTHING DEVICE O/H Line, 3 Ph Short Circuiting Assy, 3.5m Al Leads c/w Shotgun Ring, Screw Type Line Clamps & | THEWMCAN | TMAC THEW & MCCANN GROUP | TM00820 | CURRENT | 1
2434561 |  | DEV:EARTHING;MIN 6KA/1SEC RTG,3PH SHT PORTABLE EARTHING DEVICE O/H Line, 3 Ph Short Circuiting Assy, 2.5m Al Leads c/w Shotgun Ring, Screw Type Line Clamps & | THEWMCAN | TMAC THEW & MCCANN GROUP | TM00819 | CURRENT | 1
2434546 |  | DEV:EARTHING;3PH SHT CIRCUITING ASSY,MIN PORTABLE EARTHING DEVICE O/H Line, 3 Ph Short Circuiting Assy, 2.5m Al Leads c/w Shotgun Ring, Screw Type Line Clamps & | THEWMCAN | TMAC THEW & MCCANN GROUP | TM00823 | CURRENT | 1
2429116 | INSULATOR,ROPE | INSUL;ROPE IN-LINE,12X380MM INSULATOR,ROPE Rope Inline Insulator, 12 x 380mm (1/2" x 15") | TEN | THE ENERGY NETWORK | E400-1571P | CURRENT | 1
105081 |  | DEV:EARTHING;MIN 10KA/1SEC RTG,3 PH SHT PORTABLE EARTHING DEVICE O/H Line, 3Ph S hort Circuiting Assy, 3.5m Al Leads c/w Non-screw Type Line Clamps & Earthing Ca | SICAME | SICAME AUSTRALIA PTY LTD | CLA-16K-ER | CURRENT | 1
2461291 |  | GRND SET;EARTHING CBL,20M LEAD,RSE08,IN GROUNDING SET Earthing Cable Assy, 20m L ead, Min 10kA/1 Sec c/w Romind Non-screw Type Line Clamps, in Storage Bag, RSE08 | THEWMCAN | TMAC THEW & MCCANN GROUP | TM00830 | CURRENT | 1
2461283 |  | GRND SET;EARTHING CBL,20M LEAD,MIN GROUNDING SET Earthing Cable Assy, 20m L ead, Min 6kA/1 Sec c/w Romind Non-screw Type Line Clamps, in Storage Bag, RSE08 | THEWMCAN | TMAC THEW & MCCANN GROUP | TM00828 | CURRENT | 1
2461259 |  | DEV:EARTHING;NON-SCREW TYPE LINE CLAMPS PORTABLE EARTHING DEVICE O/H Line, 3 Ph Short Circuiting Assy, 3.5m Al Leads c/w Romind Non-screw Type Line Clamps & Ear | THEWMCAN | TMAC THEW & MCCANN GROUP | TM00822 | CURRENT | 1
2461242 |  | DEV:EARTHING;NON-SCREW TYPE LINE CLAMPS PORTABLE EARTHING DEVICE O/H Line, 3 Ph Short Circuiting Assy, 2.5m Al Leads c/w Romind Non-screw Type Line Clamps & Ear | THEWMCAN | TMAC THEW & MCCANN GROUP | TM00821 | CURRENT | 1
2456507 |  | AMMETER;1000A,CAT IV-600V,CMP,DGTL,1000V AMMETER Digital, Clamp, CAT IV-600V, 100 0V, 1000A c/w 450mm Flexible Current Pro be, TL75 Test Leads & Soft Cased | FLUKE | FLUKE CORPORATION | MODEL 376 | CURRENT | 1
2449361 |  | TESTER;200 TO 260V,20A,CUR SINK,IP54 CAT TEST SET,VOLTAGE INJECTION IES Testing, Variable Output, 200-260V, 20A Max Curre nt Sink, IP54 Cat III 300V | THEWMCAN | TMAC THEW & MCCANN GROUP | TM00-244 | CURRENT | 1
2493732 |  | SLEEVE:PROTV;Live Line Sleeves (pair) SLEEVES,ELECTRICAL WORKERS Class 3, Extr a Curve, Live Line Sleeves (pair) Length 750mm, Extra Large Size 29.5" | YOTSUGI | YOTSUGI CO. LTD | RIS3RYECXL-YT-V3 | CURRENT | 1
2493732 |  | SLEEVE:PROTV;Live Line Sleeves (pair) SLEEVES,ELECTRICAL WORKERS Class 3, Extr a Curve, Live Line Sleeves (pair) Length 750mm, Extra Large Size 29.5" | YOTSUGI | YOTSUGI CO. LTD | RIS3RYECXL-YT | CURRENT | 2
2427599 |  | DEV:EARTHING;ZONE SUBSS CONSISTS OF 3 X PORTABLE EARTHING DEVICE Cu, Zone Substa tions consists of 3 x 1Ph Leads, Outdoor App, 35mm2 @ 8.8kA/1 Sec Rating, 7.5m L | THEWMCAN | TMAC THEW & MCCANN GROUP | TM11400 | CURRENT | 1
2427615 |  | DEV:EARTHING;ZONE SUBSS CONSISTS OF 3 X PORTABLE EARTHING DEVICE Cu, Zone Substa tions consists of 3 x 1Ph Leads, Outdoor App, 70mm2 @ 17.0kA/1 Sec Rating, 7.5m | THEWMCAN | TMAC THEW & MCCANN GROUP | TM11402 | CURRENT | 1
2427607 |  | DEV:EARTHING;ZONE SUBSS CONSISTS OF 3 X PORTABLE EARTHING DEVICE Cu, Zone Substa tions consists of 3 x 1Ph Leads, Outdoor App, 50mm2 @ 12.3kA/1 Sec Rating, 7.5m | THEWMCAN | TMAC THEW & MCCANN GROUP | TM11401 | CURRENT | 1
2600027 | GUIDE BAR,CHAINSAW | BAR;REPLMT GUIDE BAR, STL, 305MM LG GUIDE BAR,CHAINSAW; Replacement Top Hand le Bar, 305mm Lg, Steel, for Milwaukee M 18FPLST120 Telescoping Pole Saw | MILWAUKE | MILWAUKEE POWER TOOLS | 49162743 | CURRENT | 1
2600012 | CHAIN,CHAINSAW | CHAIN;REPLMT CHAIN, STL, 305MM LG CHAIN,CHAINSAW; Replacement Top Handle C hain, 305mm Lg, Steel, Drive Links 51, G auge 1.1mm, Pitch 8.3mm, for Milwaukee M | MILWAUKE | MILWAUKEE POWER TOOLS | 49162742 | CURRENT | 1
2600026 | CHAINSAW | SAW:PWR;BATT CHAINSAW,18V TELESCOPE POLE CHAINSAW; Milwaukee Telescoping Pole Saw , M18 Fuel, 18V Li-Ion Cordless Brushles s, 305mm Lg Bar, 2.7m Collapsed to 4m Ex | MILWAUKE | MILWAUKEE POWER TOOLS | M18FPLST12 | CURRENT | 1
2407010 | LOCATOR | MKR:CBL;TXR ELEC,LOCATOR,CLIP,W/ DIR CON LOCATOR Ridgid Model 21893-SR20, Locator Kit, 10Hz - 35Hz c/w ST-305 Transmitter & 4" Induction Clamp | TEN | THE ENERGY NETWORK | SR-20-KIT | CURRENT | 1
2600029 | MAGNET | MAGN;RARE E,SWITHGEAR PANEL MAG FOR SUBS MAGNET; Rare Earth, Stud Finder, Multi-p urpose Tool, Substation Panel Magnet, to Temporarily attach documents to Switchg | AMFMAG | AMF MAGNETICS AUSTRALIA | STUDFINDER | CURRENT | 1
2403385 |  | HD;AVERAGE HAND DRV,13MM,FOR EXTENDABLE DRIVE HEAD,EARTH ROD Hand Drive Head, fo r 13mm Extendable Ground Rod, Average Dr ive (scm) | NVENT | NVENT THERMAL MANAGEMENT | DH12M | CURRENT | 1
2403385 |  | HD;AVERAGE HAND DRV,13MM,FOR EXTENDABLE DRIVE HEAD,EARTH ROD Hand Drive Head, fo r 13mm Extendable Ground Rod, Average Dr ive (scm) | PLP AUST | PREFORMED LINE PRODUCTS (AUST) | D-DHT15 | CURRENT | 2
2407263 | LINK,EXTENSION | LINK:EXT;MK 95 LINK,EXTENSION Mark 95, ETS 11-09-01 | PLP AUST | PREFORMED LINE PRODUCTS (AUST) | LSP-120-250ER | CURRENT | 1
104363 | SEALING COMPOUND | COMP:SEALING;250G TUB,PLUG N DIKE,STOP SEALING COMPOUND Plug N Dike, Stop Leak Putty, 250g Tub (P12) | MMELEC | MM ELECTRICAL MERCHANDISING | AESPND250 | CURRENT | 1
2600061 | RACK,ELEC EQUIP | RACK;PSL2,1U,UIB,NI+KIT FOR 32V BATT CHG RACK,ELEC EQUIP; Magazine Sub-Rack, Mini CSU, PSL2, 1U, User Interface Board, No Interface c/w Backplane Kit MCSU-4, suit | RTP | RECTIFIER TECHNOLOGIES PACIFIC PTY LTD | RT048PSLFNI + 18111010000 | CURRENT | 5
2600061 | RACK,ELEC EQUIP | RACK;PSL2,1U,UIB,NI+KIT FOR 32V BATT CHG RACK,ELEC EQUIP; Magazine Sub-Rack, Mini CSU, PSL2, 1U, User Interface Board, No Interface c/w Backplane Kit MCSU-4, suit | ACCULEC | ACCULEC PTY LTD - E18524 | RT048PSLFNI + 18111010000 | CURRENT | 1
2600060 | CONTROLLER | CTRLR; MCSU, 4W, 32VDC, FOR 32V BATT CHG CONTROLLER; MiniCSU, 4W, 32V DC, suit 32 V Battery Chargers | RTP | RECTIFIER TECHNOLOGIES PACIFIC PTY LTD | RT03200MCSU-RTP | CURRENT | 5
2600060 | CONTROLLER | CTRLR; MCSU, 4W, 32VDC, FOR 32V BATT CHG CONTROLLER; MiniCSU, 4W, 32V DC, suit 32 V Battery Chargers | ACCULEC | ACCULEC PTY LTD - E18524 | RT03200MCSU-RTP | CURRENT | 1
2600050 | RECTIFIER | RECTR;RT9,32V,1.2KW,50A,FOR 32V BATT CHG RECTIFIER; RT9, 32V, 1.2kW, 50A, suit 32 V Battery Chargers | RTP | RECTIFIER TECHNOLOGIES PACIFIC PTY LTD | RT9-32/1.2KW-RTP | CURRENT | 5
2600050 | RECTIFIER | RECTR;RT9,32V,1.2KW,50A,FOR 32V BATT CHG RECTIFIER; RT9, 32V, 1.2kW, 50A, suit 32 V Battery Chargers | ACCULEC | ACCULEC PTY LTD - E18524 | RT9-32/1.2KW-RTP | CURRENT | 1
2600051 | LANYARD,SAFETY,INDUSTRIAL | LANYARD;RETRACT,TOOL,0.9KG,EXTD TO 122CM LANYARD,SAFETY,INDUSTRIAL; Tool Lanyard, Retractable, Extends up to 122cm, 0.9kg Capacity, Plastic & S/Steel, ANSI/ISEA | ATOMSUPP | ATOM SUPPLY | 553358 | CURRENT | 1
2600052 | CIRCUIT BREAKER | CB;CA9,100/25VAC & DC,AC-3 190A 90KW,3P CIRCUIT BREAKER; CA9 Power Contactor AC Switching, 100/250V AC & DC, AC-3 190A, AC-3 90kW, 3 Pole, 196 x 105 x 169.5mm, | SPRECHER | SPRECHER + SCHUH | CA9190EI11120W | CURRENT | 5
2600052 | CIRCUIT BREAKER | CB;CA9,100/25VAC & DC,AC-3 190A 90KW,3P CIRCUIT BREAKER; CA9 Power Contactor AC Switching, 100/250V AC & DC, AC-3 190A, AC-3 90kW, 3 Pole, 196 x 105 x 169.5mm, | CNWPL | CNW PL - SLACKS CREEK | NHPCA9190EI11120W | CURRENT | 1
2600070 | CONDUIT,NONMETALLIC,FLEXIBLE | CONDT:CBL;50MM,25M,PVC,ORG,HD CORRUGATED CONDUIT,NONMETALLIC,FLEXIBLE; PVC, 50mm, HD Corrugated, Electrical Orange, 25m R oll, 1250N Compression Strength, UV Resi | CABAC | CABAC (MANUFACTURER) | CCO5025 | CURRENT | 5
2600070 | CONDUIT,NONMETALLIC,FLEXIBLE | CONDT:CBL;50MM,25M,PVC,ORG,HD CORRUGATED CONDUIT,NONMETALLIC,FLEXIBLE; PVC, 50mm, HD Corrugated, Electrical Orange, 25m R oll, 1250N Compression Strength, UV Resi | MMELEC | MM ELECTRICAL MERCHANDISING | CAACCO5025 | CURRENT | 1
2600071 | COUPLING,ELECTRICAL CONDUIT | CPLG:CONDT;HD,50MM,PVC,ORG,COUPLER COUPLING,ELECTRICAL CONDUIT; PVC, 50mm, HD Coupler, Electrical Orange, AS/NZS 61 386.23:2022 | CABAC | CABAC (MANUFACTURER) | TC050-P | CURRENT | 5
2600071 | COUPLING,ELECTRICAL CONDUIT | CPLG:CONDT;HD,50MM,PVC,ORG,COUPLER COUPLING,ELECTRICAL CONDUIT; PVC, 50mm, HD Coupler, Electrical Orange, AS/NZS 61 386.23:2022 | MMELEC | MM ELECTRICAL MERCHANDISING | CAATC050-P | CURRENT | 1
2600062 | HAND GUARD,HOT STICK | GUARD,HOT STICK,38MM(1-1/2IN),RED,DELRIN HAND GUARD,HOT STICK; Non-Conductive Del rin Plastic, 38mm Dia (1-1/2"), 2 Piece, Red Colour, suits Standard & Shotgun Op | TEN | THE ENERGY NETWORK | A30003 | CURRENT | 1
2600053 | LINK,STRESS | LINK;REPLMT STRESS LINK,YLW,LUG-ALL 2A LINK,STRESS; Replacement Stress Link, fo r Lug-All Web Strap Hoist, Yellow, suit Model 2A | TEN | THE ENERGY NETWORK | PLA-614 | CURRENT | 1
R2475036 |  | TRANSFORMER,DISTRIBUTION Padmount Substa TRANSFORMER,DISTRIBUTION Padmount Substa tion, 11kV, 315kVA, 3 Ph (Sq), ABB Safel ink 2 (CFC) Switchgear & LV Switchgear, | WILSON | WILSON TRANSFORMER CO. PTY LTD | 880-A311-1 | CURRENT | 1
R2471001 | SWITCH,ISOLATING | SW:DISCONNECT;LOAD BREAK,15.5KV,630A SWITCH,ISOLATING 15.5kV, 3 Ph, 630A, 12. 5kA, Switch in SF6 Tank c/w Control Cubi cle, 9m Control Cable, ADVC3 Controller, | CLIPSAL | GERARD INDUSTRIES QLD DIVSN P/L | 420400202( | CURRENT | 1
R859803 |  | TX:DIST;10KVA,12.7KV,500 TO 250V,POLE TRANSFORMER,DISTRIBUTION SWER Pole Mount , 12.7kV, 10kVA (Pallet x 4) (scm) | TOSHIBA |  | TXSPS-0010 | CURRENT | 1
R4465 |  | FUSE:CART;HRC,GENERAL PURP,160A,415VAC FUSE,CARTRIDGE 660V AC, HRC Cartridge OT F Type, 160A, 2 Hole Bolt in Centre Tags , 111mm Fixing Centres (scm) | FUSECO | FUSECO PTY LTD | OTF160 | CURRENT | 1
429386 |  | DEAD END:TERMINATION;FT,7/3.25 OR 19/2.0 TERMINATION,PREFORMED FT, 7/3.25 or 19/2 .00 SC/GZ for use on GY3 Insulator (P20) (scm) | PLP AUST | PREFORMED LINE PRODUCTS (AUST) | GFG-100 | CURRENT | 1
429394 |  | DEAD END:TERMINATION;FT,19/2.75,SC/GZ TERMINATION,PREFORMED FT, 19/2.75 SC/GZ, for use on GY4 Insulator, Colour Code W hite (scm) | PLP AUST | PREFORMED LINE PRODUCTS (AUST) | GFG-138 | CURRENT | 1
429378 |  | DEAD END:TERMINATION;FT,7/2.75,SC/GZ,WHT TERMINATION,PREFORMED FT, 7/2.75 SC/GZ, for use on GY3 Insulator (P20) (scm) | PLP AUST | PREFORMED LINE PRODUCTS (AUST) | GFG-083-CL | CURRENT | 1
426146 |  | HLR:FUSE;415VAC,160A,DULMISON K292 ONLY FUSEHOLDER,BASE & CARRIER 415V AC, 160A, 6/95mm2, Service, IPC Terminals, suit H RC DIN Size 00 Fuse Links (Dulmison K292 | PLP AUST | PREFORMED LINE PRODUCTS (AUST) | D-K292 | CURRENT | 1
1975825 |  | PUTTY;SCOTCHFILL,36MMX1.5M PUTTY Scotchfill, 36mm x 1.5m (scm) | 3M | 3M AUSTRALIA PTY LTD | MMMSCOTCHF | CURRENT | 1
474727 |  | SLEEVE:COMP;NON-TENSION,225MM,HEX DIE A/ SLEEVE,COMPRESSION NT, 25mm2/16mm2, Cu, ABC Insulated Prefitted Tail, Hex Die A/ F 14.0mm2 (scm) (P20) | PLP AUST | PREFORMED LINE PRODUCTS (AUST) | K40-TAIL16 | CURRENT | 1
474723 |  | SLEEVE:COMP;NON-TENSION,225MM,HEX DIE A/ SLEEVE,COMPRESSION NT, 25mm2/10mm2, Cu, ABC Insulated Prefitted Tail, Hex Die A/ F 14.0mm2 (scm) (P20) | PLP AUST | PREFORMED LINE PRODUCTS (AUST) | K37-TAIL10 | CURRENT | 1
431542 |  | SADDLE;E GUARD,SGL SIDED,20MM,HFT,P1000 SADDLE Earth Guard, HFT, Single Sided 20 mm with M6 hole, for HV & LV Earth (Not SWER) (P1000) (scm) | PLP AUST | PREFORMED LINE PRODUCTS (AUST) | D-EGS20M6 | CURRENT | 1
2401168 |  | CBL:PWR;AERIAL,0.6/1KV,50MM2,2C,AL,ALUM CABLE,POWER,ELECTRICAL Aerial, 0.6/1kV, 2 x 50mm2 Al ABC, XLPE Insulated (LVABC) , 500m Steel Drum, JTS 03-03-02 (scm) | MIDLANDS | MIDLAND METALS | MMO-LVABC | CURRENT | 1
2401123 |  | WIRE:ELEC;COND AERIAL,7/2.5MM,AAC,4500M WIRE,ELECTRICAL Conductor Aerial, AAC/13 50, 7/2.50mm, LEO, Fully Greased, 4500m Wood Drum, JTS 03-03-01 | MIDLANDS | MIDLAND METALS | MMO-LEO | CURRENT | 1
2401125 |  | WIRE:ELEC;COND AERIAL,7/2.5MM,AAAC,4500M WIRE,ELECTRICAL Conductor Aerial, AAAC/1 120, 7/2.50mm, CHLORINE, Fully Greased, 4500m Wood Drum JTS 03-03-01 | MIDLANDS | MIDLAND METALS | MMO-CHLORI | CURRENT | 1
2400566 |  | LINK:FUSE;3/10A,CL K FUSE LINK,EXPULSION 3/10A, Class K, TS 0 6-03-01 (scm) | NGK | NGK STANGER PTY LTD | ZXC705-310 | CURRENT | 1
1540304 |  | CBL:PWR;10MM2,77/0.4,TAC,100M,BARE,WOOD CABLE,POWER,ELECTRICAL Conductor, 10mm2 (77/0.40) Tinned Cu Annealed Bare, 100m Wood Drum, JTS 03-03-01 (scm) | MIDLANDS | MIDLAND METALS | MMO-ANN. T | CURRENT | 1
1421024 |  | WIRE:ELEC;COND AERIAL,4/3/3MM,3100M WIRE,ELECTRICAL Conductor Aerial, ACSR/G Z, 4/3/3.00mm, SULTANA, Fully Greased, 3 100m Steel Drum JTS 03-03-01 (scm) | MIDLANDS | MIDLAND METALS | MMO-SULTAN | CURRENT | 1
104332 |  | SLEEVE:COMP;NON-TENSION,25/6MM2,ABC HEX SLEEVE,COMPRESSION NT, 25mm2/6mm2, Cu, A BC Hex Die A/F 14.0mm2 (scm) | SICAME | SICAME AUSTRALIA PTY LTD | MJPB25-6 | CURRENT | 1
104350 |  | SLEEVE:COMP;NON-TENSION,225MM,P20 SLEEVE,COMPRESSION NT, 25mm2/10mm2, Cu, ABC Hex Die A/F 14.0mm, Insulated (Fully Ribbed), Prefitted Tail For use on Neut | SICAME | SICAME AUSTRALIA PTY LTD | MJPB25-10( | CURRENT | 1
104349 |  | SLEEVE:COMP;NON-TENSION,225MM,P20 SLEEVE,COMPRESSION NT, 25mm2/16mm2, Cu, ABC Hex Die A/F 14.0mm, CU Insulated (Fu lly Ribbed), Prefitted Tail For use on N | PLP AUST | PREFORMED LINE PRODUCTS (AUST) | K40-TAIL16 | CURRENT | 1
2416238 |  | RX;RIPPLE CTRL,TAR33HW/33AC-OL/31 ERGON RECEIVER,ELECTRONIC Ripple Control, 225H z (CA) Ricontic-B, Multi Channel c/w 1 x Relay Fitted, TAR33HW/33AC-OL/31 Ergon | LANDIS | LANDIS GYR (AUST) PTY LTD | 316.333.11 | CURRENT | 1
R2416238 |  | RX;RIPPLE CTRL,TAR33HW/33AC-OL/31 ERGON RECEIVER,ELECTRONIC Ripple Control, 225H z (CA) Ricontic-B, Multi Channel c/w 1 x Relay Fitted, TAR33HW/33AC-OL/31 Ergon | LANDIS | LANDIS GYR (AUST) PTY LTD | 316.333.11 | CURRENT | 1
2470367 | MODULE,TRANSCEIVER | TRX;SFP FX,100 TO 155MBPS,IND,INDUST MODULE,TRANSCEIVER 100Mb, SFP FX, 1310nm , 2km, MMF, DDM, Industrial, LC Duplex C onnector, Programmable | FLEXOPTX | FLEXOPTIX UNIVERSAL TRANSCEIVERS | S.1303.2M.DI | CURRENT | 1
2600063 | SAFETY DEVICE | SAFETY DEVICE;CHEKVOLT DC3, 3KVDC TST PT SAFETY DEVICE; ChekVolt DC3, PESD, 3kV D C Test Point, 3-Wire, Horizontal Mount | COLTLEC | COLTERLEC PTY LTD | R-3MT-VI-3K/10-DC3-KIT-H | CURRENT | 1
2600054 | TRANSFORMER,CURRENT | TX:CUR;TPO 70.11, 36/70/200kV BIL, 10/5A TRANSFORMER,CURRENT; TPO 70.11, 36/70/20 0kV BIL, Ratio 10/5A, Class 0.5, Burden 10VA, 50Hz, Icth 12A, Ith 3.6kA/3s, Idyn | ABB | ABB FAN PTY LTD | TPO 70.11 | CURRENT | 1
2600055 | LOCKOUT DEVICE | LOCKOUT;UCL5 UNIV LGE CB DEV,125X63X45MM LOCKOUT DEVICE; Cirlock UCL-5, Universal Lockout, for Large Circuit Breakers, 12 5 x 63 x 45mm, 8mm Padlock Hole, Yellow, | CIRLOCK | CIRLOCK LOCKOUT/TAGOUT EQUIPMENT | UCL-5 | CURRENT | 5
2600055 | LOCKOUT DEVICE | LOCKOUT;UCL5 UNIV LGE CB DEV,125X63X45MM LOCKOUT DEVICE; Cirlock UCL-5, Universal Lockout, for Large Circuit Breakers, 12 5 x 63 x 45mm, 8mm Padlock Hole, Yellow, | HAYMANS | HAYMANS ELECTRICAL | CIRUCL5 | CURRENT | 1
R2416246 |  | RX;RIPPLE CTRL,TAR33HW/33AC-OL/31 ERGON RECEIVER,ELECTRONIC Ripple Control, 167H z (SW) Multi Channel c/w 1 x Relay Fitte d, TAR33HW/33AC-OL/31 Ergon Standard Pro | LANDIS | LANDIS GYR (AUST) PTY LTD | 316.333.11 | CURRENT | 1
2416246 |  | RX;RIPPLE CTRL,TAR33HW/33AC-OL/31 ERGON RECEIVER,ELECTRONIC Ripple Control, 167H z (SW) Multi Channel c/w 1 x Relay Fitte d, TAR33HW/33AC-OL/31 Ergon Standard Pro | LANDIS | LANDIS GYR (AUST) PTY LTD | 316.333.11 | CURRENT | 1
2400260 |  | CBL:PWR;U/G,UGND,0.6/1KV,4MM2,7/0.85,2C CABLE,POWER,ELECTRICAL U/Ground, 0.6/1kV , 2C x 4mm2 (7/0.85) Cu/PVC Insulated/Ne utral Screen/PVC Sheath/Nylon Jacket, 25 | MIDLANDS | MIDLAND METALS | MMO-1KV 2X | CURRENT | 1
2505951 |  | STAY:WIRE;7/2.75MM,250MM DR,GALV STL GR STRAND,WIRE C2L Stay Wire, SC/GZ 7/2.75m m, Galv Steel, Gde 1320, 250m Drum, JTS 03-03-01 (scm) | MIDLANDS | MIDLAND METALS | MMO-SC/GZ | CURRENT | 1
2505952 |  | STAY:WIRE;19/2MM,250MM DR,GALV STL GR STRAND,WIRE C2L Stay Wire, SC/GZ 19/2.00 mm, Galv Steel, Gde 1320, 250m Drum, JTS 03-03-01 (scm) | MIDLANDS | MIDLAND METALS | MMO-SC/GZ | CURRENT | 1
2600064 | CLAMP,ELECTRICAL | CMP:CBL;D-CLAMP210T,PG,26MM CMP,U-BOLT CLAMP,ELECTRICAL; D-Clamp 210T, Parallel Groove, 26mm Clamp, M10 U-Bolt, 120mm A l Conductor to 13mm Cu Earth Rod | PLP AUST | PREFORMED LINE PRODUCTS (AUST) | D-CLAMP210T | CURRENT | 5
2600064 | CLAMP,ELECTRICAL | CMP:CBL;D-CLAMP210T,PG,26MM CMP,U-BOLT CLAMP,ELECTRICAL; D-Clamp 210T, Parallel Groove, 26mm Clamp, M10 U-Bolt, 120mm A l Conductor to 13mm Cu Earth Rod | PLP AUST | PREFORMED LINE PRODUCTS (AUST) | P-XM | CURRENT | 1
2600065 | SPECTACLES,INDUSTRIAL | GLASSES:SAFETY;SAFESTYLE,XL,BLK FRM,POL SPECTACLES,INDUSTRIAL; SafeStyle Fusions , XL Fit, Black Frame, Polarised Lens, A nti-Scratch, Shatterproof, PC Frame & Le | SAFESTYL | SAFESTYLE EYEWEAR | FBPXL100 | CURRENT | 5
2600065 | SPECTACLES,INDUSTRIAL | GLASSES:SAFETY;SAFESTYLE,XL,BLK FRM,POL SPECTACLES,INDUSTRIAL; SafeStyle Fusions , XL Fit, Black Frame, Polarised Lens, A nti-Scratch, Shatterproof, PC Frame & Le | ATOMSUPP | ATOM SUPPLY | 40057654 | CURRENT | 1
R2402872 |  | TX:DIST;500KVA,33KV,3PH,POLE TRANSFORMER,DISTRIBUTION Pole Mount, 33k V, 500kVA, 3 Ph | WILSON | WILSON TRANSFORMER CO. PTY LTD | 874-0621-2 | CURRENT | 1
2600072 | CONNECTOR,ELECTRICAL CABLE | CONN:CBL;33KV,3PH,200KV,(630A)150-240MM CONNECTOR,ELECTRICAL CABLE; 33kV Outdoor Kit, 3 Phase, Dead Break Elbow Terminat ion, 200kV BIL, Bolted DIN Type C, (630A | NKT | NKT CABLES AUSTRALIA P/L | NKT-2633120-5024-L | CURRENT | 1
2600056 | EARTHING STIRRUP | STIRRUP:EARTHING;PLATE,AS5,90DEG,ALUM EARTHING STIRRUP; Earth Stirrup Plate, A S5 Palm, 90Deg Stirrup, Al Alloy, AS1154 , PLP Dwg 001344-CD | PLP AUST | PREFORMED LINE PRODUCTS (AUST) | ESP-AS5-90 | CURRENT | 1
2600073 | ACCESSORY KIT,ELEC EQUIP | KIT;RETROFIT, ABB SAFEPLUS SPRG CHG IND ACCESSORY KIT,ELEC EQUIP; Retrofit Kit, ABB SafePlus Contact Closing Spring Asse mbly, Provides Circuit Breaker (V) Modul | ABB | ABB FAN PTY LTD | 2RAA008692A0001 | CURRENT | 1
2600066 | FUSE,CARTRIDGE | FUSE,CART;36kV,25A,ULA,RMU DIN TYPE 1 FUSE,CARTRIDGE; 36kV, Type ULA, RMU DIN Type 1, 25A, Barrel 537mm Lg, 56mm Dia, End Caps 33mm Lg, 45mm Dia c/w Striker P | DPELEC | DP ELECTRIC AUSTRALIA P/L | 67553.025 | CURRENT | 1
2600057 | COVER | COVER;MILWAUKEE,FOR M18 BATTERY TERMINAL COVER; Milwaukee, for M18 Battery Termin al | C&LTOOL | CALTCO T/A C&L TOOL CENTRE | MILWAM18BATTERYCOVER | CURRENT | 1
2600067 | TERMINATION KIT,ELECTRICAL CABLE | TERM KIT,CBL;INDR,33KV,3PH,400MM CU,HS TERMINATION KIT,ELECTRICAL CABLE; Indoor , 33kV, 3Ph, 400mm2 SC Cu XLPE/LAT/MDPE Cable, Heatshrink, c/w Fully Sealed Shea | TECONN | TE CONNECTIVITY LTD | IXSU-FEQ01 | CURRENT | 1
2600074 | TERMINATION KIT,ELECTRICAL CABLE | TERM KIT,CBL;OTDR,33KV,3PH,400MM CU,HS TERMINATION KIT,ELECTRICAL CABLE; Outdoo r, 33kV, 3Ph, 400mm2 SC Cu XLPE/LAT/MDPE Cable, Heatshrink, c/w Fully Sealed She | TECONN | TE CONNECTIVITY LTD | OXSU-FEQ01 | CURRENT | 1
2600090 | GRIP,CABLE,JAW | GRIP:WIRE;5-20MM AL & ACSR, 2T(20KN)WLL GRIP,CABLE,JAW; Wire Grip, 5-20mm, 2T (2 0kN) WLL, Fine Smooth Jaw, 100mm Lg, 32m m Eye c/w Safety Latch & Locking Nut Opt | NGK | NGK STANGER PTY LTD | AL-2TON-GRIP-L | CURRENT | 5
2600090 | GRIP,CABLE,JAW | GRIP:WIRE;5-20MM AL & ACSR, 2T(20KN)WLL GRIP,CABLE,JAW; Wire Grip, 5-20mm, 2T (2 0kN) WLL, Fine Smooth Jaw, 100mm Lg, 32m m Eye c/w Safety Latch & Locking Nut Opt | TEN | THE ENERGY NETWORK | AL-2TON-GRIP-L | CURRENT | 1
2600080 | LID | LID:CONT;REPLMT PART FOR 1.5L THERMO BTL LID; Complete Replacement Lid c/w O-Ring & Gasket, for 1.5L Thermos Vacuum Sport s Bottle | THERMOS | THERMOS PTY LTD | EAFHT1500LID | CURRENT | 5
2600080 | LID | LID:CONT;REPLMT PART FOR 1.5L THERMO BTL LID; Complete Replacement Lid c/w O-Ring & Gasket, for 1.5L Thermos Vacuum Sport s Bottle | ATOMSUPP | ATOM SUPPLY | EAFHT1500LID | CURRENT | 1
2600069 | GASKET | GASKET;REPLMT PART FOR 1.5L THERMO BTL GASKET; Replacement Gasket, for 1.5L The rmos Vacuum Sports Bottle | THERMOS | THERMOS PTY LTD | EAFHT1500GAS | CURRENT | 5
2600069 | GASKET | GASKET;REPLMT PART FOR 1.5L THERMO BTL GASKET; Replacement Gasket, for 1.5L The rmos Vacuum Sports Bottle | ATOMSUPP | ATOM SUPPLY | EAFHT1500GAS | CURRENT | 1
2600068 | O-RING | O-RING;REPLMT PART FOR 1.5L THERMO BTL O-RING; Replacement O-Ring, for 1.5L The rmos Vacuum Sports Bottle | THERMOS | THERMOS PTY LTD | EAFHT1500OR | CURRENT | 5
2600068 | O-RING | O-RING;REPLMT PART FOR 1.5L THERMO BTL O-RING; Replacement O-Ring, for 1.5L The rmos Vacuum Sports Bottle | ATOMSUPP | ATOM SUPPLY | EAFHT1500OR | CURRENT | 1
2600058 | CONVERSION KIT | KIT:CONVR;CTRL CBL EXTN, PTCC TO ADVC2/3 CONVERSION KIT; Control Cable Extension, Nu-Lec PTCC to ADVC2/3, suit Schneider ADVC Controller | SCHNEIDR | SCHNEIDER PTY LTD (MANUFACTURER) | 998002200 | CURRENT | 1
2600091 | RACK,CABLE | TRAY:CBL;CHANNEL,2.4M,300MM,GALVABOND RACK,CABLE; Channel Cable Tray, 2.4m Lg, 300mm W, 20mm Side Wall, Steel, Galvabo nd, Admiralty Pattern, Sq Edge | EZYSTRUT | EZYSTRUT CABLE & PIPE SUPPORTS | CT300G | CURRENT | 1
2600059 | SIGN | SIGN:SAFETY;500X400MM,WORK AREA,CORFLUTE SIGN; Corflute, 'WORK AREA', 500 x 400 x 5mm, Black Text, Yellow B/Ground, Doubl e Sided c/w Eyelets in Top Corners | DWSIGNS | DW SIGNS | COREFLUTE SIGN | CURRENT | 1
2600094 | LAMP,LED | LAMP:LED;BWP ECO EMERG G2,20/40W,1265MM LAMP,LED; BWP Eco Emergency Weatherproof LED Battern Gen2, 20/40W, CCT 3000K/400 0K/6000K, 1265 x 130 x 92mm, Grey, PC Di | PIERLITE | PIERLITE AUSTRALIA PTY LTD | BWPECO404ECSEM | CURRENT | 5
2600094 | LAMP,LED | LAMP:LED;BWP ECO EMERG G2,20/40W,1265MM LAMP,LED; BWP Eco Emergency Weatherproof LED Battern Gen2, 20/40W, CCT 3000K/400 0K/6000K, 1265 x 130 x 92mm, Grey, PC Di | CNWPL | CNW PL - SLACKS CREEK | PIEBWPECO404ECSEM | CURRENT | 1
2600093 | LAMP,LED | LAMP:LED;BWP ECO G2,20/40W,1265MM LAMP,LED; BWP Eco Weatherproof LED Batte n Gen2, 20/40W, CCT (1200mm) 3000K/4000K /6000K, 1265 x 130 x 92mm, Grey, PC Diff | PIERLITE | PIERLITE AUSTRALIA PTY LTD | BWPECO404ECSLS | CURRENT | 5
2600093 | LAMP,LED | LAMP:LED;BWP ECO G2,20/40W,1265MM LAMP,LED; BWP Eco Weatherproof LED Batte n Gen2, 20/40W, CCT (1200mm) 3000K/4000K /6000K, 1265 x 130 x 92mm, Grey, PC Diff | CNWPL | CNW PL - SLACKS CREEK | PIEBWPECO404ECSLS | CURRENT | 1
2600081 | LAMP,LED | LAMP:LED;ECO EMERG BATTEN G4,36W,1164MM LAMP,LED; Eco Emergency LED Batten Gen4, 36W, CCT (1200mm) 4000K/5000K/6500K, 11 64 x 74 x 74mm, White, Opal Diffuser, Em | PIERLITE | PIERLITE AUSTRALIA PTY LTD | ECOBAT404ECSLSG4M | CURRENT | 5
2600081 | LAMP,LED | LAMP:LED;ECO EMERG BATTEN G4,36W,1164MM LAMP,LED; Eco Emergency LED Batten Gen4, 36W, CCT (1200mm) 4000K/5000K/6500K, 11 64 x 74 x 74mm, White, Opal Diffuser, Em | CNWPL | CNW PL - SLACKS CREEK | PIEECOBAT404ECSLSG4M | CURRENT | 1
2600092 | LAMP,LED | LAMP:LED;ECO DIFF BATTEN G4,36W,1164MM LAMP,LED; Eco LED Batten Gen4, 36W, CCT (1200mm) 4000K/5000K/6500K, 1164 x 74 x 74mm, White, Opal Diffuser | PIERLITE | PIERLITE AUSTRALIA PTY LTD | ECOBAT404ECSLSG4 | CURRENT | 5
2600092 | LAMP,LED | LAMP:LED;ECO DIFF BATTEN G4,36W,1164MM LAMP,LED; Eco LED Batten Gen4, 36W, CCT (1200mm) 4000K/5000K/6500K, 1164 x 74 x 74mm, White, Opal Diffuser | CNWPL | CNW PL - SLACKS CREEK | PIEECOBAT404ECSLSG4 | CURRENT | 1
2403562 |  | DEAD END:TERMINATION;FT,6/1/.161,ACSR/GZ TERMINATION,PREFORMED FT, 6/1/.161 ACSR/ GZ, Racoon, Imp, Colour Code Blue (P50) | PLP AUST | PREFORMED LINE PRODUCTS (AUST) | FTG-122 | CURRENT | 1
5013 |  | TX:CUR;POST,145KV RATED,132KV NOM,1PH TRANSFORMER,CURRENT 145kV, 1200/1A, 50Hz , Post Type 1Ph Outdoor, 6 Core, Meterin g in Cores 3&4, Revenue Metering, Live T | KONCAR | KONCAR - ELECTRICAL INDUSTRY INC | M172183 | CURRENT | 1
R2498764 |  | TX:DIST;Groundmount,11kV/,450V/450V,3Ph TRANSFORMER,DISTRIBUTION Groundmount, 11 kV/450V/450V, 5MVA, 3Ph, Dy11y11, KNAN F R3, for BESS | WILSON | WILSON TRANSFORMER CO. PTY LTD | 886-B298-1 | CURRENT | 1
R2498731 |  | TX:DIST;Groundmount,22kV,433-250V,3Ph,7 TRANSFORMER,DISTRIBUTION Groundmount, 22 kV/433-250V, 315kVA, 3Ph, HV Bsh DIN Int erface A, LV Bsh, KNAN FR3 Fluid, Dyn 11 | WILSON | WILSON TRANSFORMER CO. PTY LTD | 874-B360-1 | CURRENT | 1
R2498749 |  | TX:DIST;Groundmount,22kV/,560V/560V,3Ph TRANSFORMER,DISTRIBUTION Groundmount, 22 kV/560V/560V, 5MVA, 3Ph, Dyn11yn11, KNAN FR3, for BESS | WILSON | WILSON TRANSFORMER CO. PTY LTD | 877-B290-0 | CURRENT | 1
R2498756 |  | TX:DIST;Groundmount,11kV/,560V/560V,3Ph TRANSFORMER,DISTRIBUTION Groundmount, 11 kV/560V/560V, 5MVA, 3Ph, Dyn11yn11, KNAN FR3, for BESS | WILSON | WILSON TRANSFORMER CO. PTY LTD | 877-B291-0 | CURRENT | 1
R2489045 |  | CB;3150A,OTDR SF6 Dead Tank,145kV CIRCUIT BREAKER 145kV, 3150A, 40kA/1sec, Outdoor SF6 Dead Tank, 1 Pole Operated CB Unit c/w 4 Bushing Protn CTs & 2 Bush | GE | GENERAL ELECTRIC COMPANY | DT1-145 F3 | CURRENT | 1
R2489037 |  | CB;3150A,OTDR SF6 Dead Tank,145kV CIRCUIT BREAKER 145kV, 3150A, 40kA/1sec, Outdoor SF6 Dead Tank, 1 Pole Operated CB Unit c/w 4 Bushing Protn CTs & 2 Bush | GE | GENERAL ELECTRIC COMPANY | DT1-145 F3 | CURRENT | 1
R2489029 |  | CB;3150A,OTDR SF6 Dead Tank,145kV CIRCUIT BREAKER 145kV, 3150A, 40kA/1sec, Outdoor SF6 Dead Tank, 1 Pole Operated CB Unit c/w 4 Bushing Protn CTs & 2 Bush | GE | GENERAL ELECTRIC COMPANY | DT1-145 F3 | CURRENT | 1
R2489011 |  | CB;3150A,OTDR SF6 Dead Tank,145kV CIRCUIT BREAKER 145kV, 3150A, 40kA/1sec, Outdoor SF6 Dead Tank, 1 Pole Operated CB Unit c/w 4 Bushing Protn CTs & 2 Bush | GE | GENERAL ELECTRIC COMPANY | DT1-145 F3 | CURRENT | 1
R2489003 |  | CB;3150A,OTDR SF6 Dead Tank,145kV CIRCUIT BREAKER 145kV, 3150A, 40kA/1sec, Outdoor SF6 Dead Tank, 1 Pole Operated CB Unit c/w 4 Bushing Protn CTs & 2 Bush | GE | GENERAL ELECTRIC COMPANY | DT1-145 F3 | CURRENT | 1
R2488971 |  | CB;3150A,OTDR SF6 Dead Tank,145kV CIRCUIT BREAKER 145kV, 3150A, 40kA/1sec, Outdoor SF6 Dead Tank, 3 Pole Operated CB Unit c/w 4 Bushing Protn CTs & 2 Bush | GE | GENERAL ELECTRIC COMPANY | DT1-145 F1 | CURRENT | 1
R2488989 |  | CB;3150A,OTDR SF6 Dead Tank,145kV CIRCUIT BREAKER 145kV, 3150A, 40kA/1sec, Outdoor SF6 Dead Tank, 3 Pole Operated CB Unit c/w 4 Bushing Protn CTs & 2 Bush | GE | GENERAL ELECTRIC COMPANY | DT1-145 F1 | CURRENT | 1
R2488997 |  | CB;3150A,OTDR SF6 Dead Tank,145kV CIRCUIT BREAKER 145kV, 3150A, 40kA/1sec, Outdoor SF6 Dead Tank, 1 Pole Operated CB Unit c/w 4 Bushing Protn CTs & 2 Bush | GE | GENERAL ELECTRIC COMPANY | DT1-145 F3 | CURRENT | 1
R2488963 |  | CB;3150A,OTDR SF6 Dead Tank,145kV CIRCUIT BREAKER 145kV, 3150A, 40kA/1sec, Outdoor SF6 Dead Tank, 3 Pole Operated CB Unit c/w 4 Bushing Protn CTs & 2 Bush | GE | GENERAL ELECTRIC COMPANY | DT1-145 F1 | CURRENT | 1
R2488948 |  | CB;3150A,OTDR SF6 Dead Tank,145kV CIRCUIT BREAKER 145kV, 3150A, 40kA/1sec, Outdoor SF6 Dead Tank, 3 Pole Operated CB Unit c/w 4 Bushing Protn CTs & 2 Bush | GE | GENERAL ELECTRIC COMPANY | DT1-145 F1 | CURRENT | 1
R2488922 |  | CB;3150A,OTDR SF6 Live Tank,145kV CIRCUIT BREAKER 145kV, 3150A, 40kA/1sec, Outdoor SF6 Live Tank, 1 Pole Operated CB Unit c/w 125VDC Aux & 125VDC Motor Su | GE | GENERAL ELECTRIC COMPANY | GL312 F3 | CURRENT | 1
R2488930 |  | CB;3150A,OTDR SF6 CIRCUIT BREAKER 145kV, 3150A, 40kA/1sec, Outdoor SF6 Dead Tank, 3 Pole Operated CB Unit c/w 4 Bushing Protn CTs & 2 Bush | GE | GENERAL ELECTRIC COMPANY | DT1-145 F1 | CURRENT | 1
R2488955 |  | CB;3150A,OTDR SF6 Dead Tank,145kV CIRCUIT BREAKER 145kV, 3150A, 40kA/1sec, Outdoor SF6 Dead Tank, 3 Pole Operated CB Unit c/w 4 Bushing Protn CTs & 2 Bush | GE | GENERAL ELECTRIC COMPANY | DT1-145 F1 | CURRENT | 1
R2488914 |  | CB;3150A,OTDR SF6 Live Tank,145kV CIRCUIT BREAKER 145kV, 3150A, 40kA/1sec, Outdoor SF6 Live Tank, 1 Pole Operated CB Unit c/w 110VDC Aux & 110VDC Motor Su | GE | GENERAL ELECTRIC COMPANY | GL312 F3 | CURRENT | 1
R2488906 |  | CB;3150A,OTDR SF6 Live Tank,145kV CIRCUIT BREAKER 145kV, 3150A, 40kA/1sec, Outdoor SF6 Live Tank, 1 Pole Operated CB Unit c/w 125VDC Aux & 230VAC Motor Su | GE | GENERAL ELECTRIC COMPANY | GL312 F3 | CURRENT | 1
R2488898 |  | CB;3150A,OTDR SF6 CIRCUIT BREAKER 145kV, 3150A, 40kA/1sec, Outdoor SF6 Live Tank, 1 Pole Operated CB Unit c/w 110VDC Aux & 230VAC Motor Su | GE | GENERAL ELECTRIC COMPANY | GL312 F3 | CURRENT | 1
R2488880 |  | CB;3150A,OTDR SF6 Live Tank,145kV CIRCUIT BREAKER 145kV, 3150A, 40kA/1sec, Outdoor SF6 Live Tank, 1 Pole Operated CB Unit c/w 48VDC Aux & 230VAC Motor Sup | GE | GENERAL ELECTRIC COMPANY | GL312 F3 | CURRENT | 1
R2488872 |  | CB;3150A,OTDR SF6 Live Tank,145kV CIRCUIT BREAKER 145kV, 3150A, 40kA/1sec, Outdoor SF6 Live Tank, 1 Pole Operated CB Unit c/w 32VDC Aux & 230VAC Motor Sup | GE | GENERAL ELECTRIC COMPANY | GL312 F3 | CURRENT | 1
R2488864 |  | CB;3150A,OTDR SF6 Live Tank,145kV CIRCUIT BREAKER 145kV, 3150A, 40kA/1sec, Outdoor SF6 Live Tank, 3 Pole Operated CB Unit c/w 125VDC Aux & 125VDC Motor Su | GE | GENERAL ELECTRIC COMPANY | GL312 F1 | CURRENT | 1
R2488856 |  | CB;3150A,OTDR SF6 Live Tank,145kV CIRCUIT BREAKER 145kV, 3150A, 40kA/1sec, Outdoor SF6 Live Tank, 3 Pole Operated CB Unit c/w 110VDC Aux & 110VDC Motor Su | GE | GENERAL ELECTRIC COMPANY | GL312 F1 | CURRENT | 1
R2488831 |  | CB;3150A,OTDR SF6 Live Tank,145kV CIRCUIT BREAKER 145kV, 3150A, 40kA/1sec, Outdoor SF6 Live Tank, 3 Pole Operated CB Unit c/w 110VDC Aux & 230VAC Motor Su | GE | GENERAL ELECTRIC COMPANY | GL312 F1 | CURRENT | 1
R2488823 |  | CB;3150A,OTDR SF6 Live Tank,145kV CIRCUIT BREAKER 145kV, 3150A, 40kA/1sec, Outdoor SF6 Live Tank, 3 Pole Operated CB Unit c/w 48VDC Aux & 230VAC Motor Sup | GE | GENERAL ELECTRIC COMPANY | GL312 F1 | CURRENT | 1
R2488849 |  | CB;3150A,OTDR SF6 Live Tank,145kV CIRCUIT BREAKER 145kV, 3150A, 40kA/1sec, Outdoor SF6 Live Tank, 3 Pole Operated CB Unit c/w 125VDC Aux & 230VAC Motor Su | GE | GENERAL ELECTRIC COMPANY | GL312 F1 | CURRENT | 1
R2488807 |  | CB;3150A,OTDR SF6 Dead Tank,72.5kV CIRCUIT BREAKER 72.5kV, 3150A, 40kA/3sec , Outdoor SF6 Dead Tank, 1 Pole Operated CB Unit c/w 4 Bushing Protn CTs & 2 Bus | GE | GENERAL ELECTRIC COMPANY | DT1-72.5 F | CURRENT | 1
R2488815 |  | CB;3150A,OTDR SF6 Live Tank,145kV CIRCUIT BREAKER 145kV, 3150A, 40kA/1sec, Outdoor SF6 Live Tank, 3 Pole Operated CB Unit c/w 32VDC Aux & 230VAC Motor Sup | GE | GENERAL ELECTRIC COMPANY | GL312 F1 | CURRENT | 1
R2488781 |  | CB;3150A,OTDR SF6 Dead Tank,72.5kV CIRCUIT BREAKER 72.5kV, 3150A, 40kA/3sec , Outdoor SF6 Dead Tank, 1 Pole Operated CB Unit c/w 4 Bushing Protn CTs & 2 Bus | GE | GENERAL ELECTRIC COMPANY | DT1-72.5 F | CURRENT | 1
R2488773 |  | CB;3150A,OTDR SF6 Dead Tank,72.5kV CIRCUIT BREAKER 72.5kV, 3150A, 40kA/3sec , Outdoor SF6 Dead Tank, 1 Pole Operated CB Unit c/w 4 Bushing Protn CTs & 2 Bus | GE | GENERAL ELECTRIC COMPANY | DT1-72.5 F | CURRENT | 1
R2488765 |  | CB;3150A,OTDR SF6 Dead Tank,72.5kV CIRCUIT BREAKER 72.5kV, 3150A, 40kA/3sec , Outdoor SF6 Dead Tank, 1 Pole Operated CB Unit c/w 4 Bushing Protn CTs & 2 Bus | GE | GENERAL ELECTRIC COMPANY | DT1-72.5 F | CURRENT | 1
R2488757 |  | CB;3150A,OTDR SF6 Dead Tank,72.5kV CIRCUIT BREAKER 72.5kV, 3150A, 40kA/3sec , Outdoor SF6 Dead Tank, 1 Pole Operated CB Unit c/w 4 Bushing Protn CTs & 2 Bus | GE | GENERAL ELECTRIC COMPANY | DT1-72.5 F | CURRENT | 1
R2488799 |  | CB;3150A,OTDR SF6 Dead Tank,72.5kV CIRCUIT BREAKER 72.5kV, 3150A, 40kA/3sec , Outdoor SF6 Dead Tank, 1 Pole Operated CB Unit c/w 4 Bushing Protn CTs & 2 Bus | GE | GENERAL ELECTRIC COMPANY | DT1-72.5 F | CURRENT | 1
R2488740 |  | CB;3150A,OTDR SF6 Dead Tank,72.5kV CIRCUIT BREAKER 72.5kV, 3150A, 40kA/3sec , Outdoor SF6 Dead Tank, 3 Pole Operated CB Unit c/w 4 Bushing Protn CTs & 2 Bus | GE | GENERAL ELECTRIC COMPANY | DT1-72.5 F | CURRENT | 1
R2488732 |  | CB;3150A,OTDR SF6 Dead Tank,72.5kV CIRCUIT BREAKER 72.5kV, 3150A, 40kA/3sec , Outdoor SF6 Dead Tank, 3 Pole Operated CB Unit c/w 4 Bushing Protn CTs & 2 Bus | GE | GENERAL ELECTRIC COMPANY | DT1-72.5 F | CURRENT | 1
R2488724 |  | CB;3150A,OTDR SF6 Dead Tank,72.5kV CIRCUIT BREAKER 72.5kV, 3150A, 40kA/3sec , Outdoor SF6 Dead Tank, 3 Pole Operated CB Unit c/w 4 Bushing Protn CTs & 2 Bus | GE | GENERAL ELECTRIC COMPANY | DT1-72.5 F | CURRENT | 1
R2488716 |  | CB;3150A,OTDR SF6 Dead Tank,72.5kV CIRCUIT BREAKER 72.5kV, 3150A, 40kA/3sec , Outdoor SF6 Dead Tank, 3 Pole Operated CB Unit c/w 4 Bushing Protn CTs & 2 Bus | GE | GENERAL ELECTRIC COMPANY | DT1-72.5 F | CURRENT | 1
R2488708 |  | CB;3150A,OTDR SF6 Dead Tank,72.5kV CIRCUIT BREAKER 72.5kV, 3150A, 40kA/3sec , Outdoor SF6 Dead Tank, 3 Pole Operated CB Unit c/w 4 Bushing Protn CTs & 2 Bus | GE | GENERAL ELECTRIC COMPANY | DT1-72.5 F | CURRENT | 1
R2488690 |  | CB;3150A,OTDR SF6 Dead Tank,72.5kV CIRCUIT BREAKER 72.5kV, 3150A, 40kA/3sec , Outdoor SF6 Dead Tank, 3 Pole Operated CB Unit c/w 4 Bushing Protn CTs & 2 Bus | GE | GENERAL ELECTRIC COMPANY | DT1-72.5 F | CURRENT | 1
R2488682 |  | CB;3150A,OTDR SF6 Live Tank,72.5kV CIRCUIT BREAKER 72.5kV, 3150A, 40kA/3sec , Outdoor SF6 Live Tank, 1 Pole Operated CB Unit c/w 125VDC Aux & 125VDC Motor S | GE | GENERAL ELECTRIC COMPANY | GL309 F3 | CURRENT | 1
R2488674 |  | CB;3150A,OTDR SF6 Live Tank,72.5kV CIRCUIT BREAKER 72.5kV, 3150A, 40kA/3sec , Outdoor SF6 Live Tank, 1 Pole Operated CB Unit c/w 110VDC Aux & 110VDC Motor S | GE | GENERAL ELECTRIC COMPANY | GL309 F3 | CURRENT | 1
R2488666 |  | CB;3150A,OTDR SF6 Live Tank,72.5kV CIRCUIT BREAKER 72.5kV, 3150A, 40kA/3sec , Outdoor SF6 Live Tank, 1 Pole Operated CB Unit c/w 125VDC Aux & 230VAC Motor S | GE | GENERAL ELECTRIC COMPANY | GL309 F3 | CURRENT | 1
R2488633 |  | CB;3150A,OTDR SF6 Live Tank,72.5kV CIRCUIT BREAKER 72.5kV, 3150A, 40kA/3sec , Outdoor SF6 Live Tank, 1 Pole Operated CB Unit c/w 32VDC Aux & 230VAC Motor Su | GE | GENERAL ELECTRIC COMPANY | GL309 F3 | CURRENT | 1
R2488641 |  | CB;3150A,OTDR SF6 Live Tank,72.5kV CIRCUIT BREAKER 72.5kV, 3150A, 40kA/3sec , Outdoor SF6 Live Tank, 1 Pole Operated CB Unit c/w 48VDC Aux & 230VAC Motor Su | GE | GENERAL ELECTRIC COMPANY | GL309 F3 | CURRENT | 1
R2488617 |  | CB;3150A,OTDR SF6 Live Tank,72.5kV CIRCUIT BREAKER 72.5kV, 3150A, 40kA/3sec , Outdoor SF6 Live Tank, 3 Pole Operated CB Unit c/w 110VDC Aux & 110VDC Motor S | GE | GENERAL ELECTRIC COMPANY | GL309 F1 | CURRENT | 1
R2488625 |  | CB;3150A,OTDR SF6 Live Tank,72.5kV CIRCUIT BREAKER 72.5kV, 3150A, 40kA/3sec , Outdoor SF6 Live Tank, 3 Pole Operated CB Unit c/w 125VDC Aux & 125VDC Motor S | GE | GENERAL ELECTRIC COMPANY | GL309 F1 | CURRENT | 1
R2488591 |  | CB;3150A,OTDR SF6 Live Tank,72.5kV CIRCUIT BREAKER 72.5kV, 3150A, 40kA/3sec , Outdoor SF6 Live Tank, 3 Pole Operated CB Unit c/w 110VDC Aux & 230VAC Motor S | GE | GENERAL ELECTRIC COMPANY | GL309 F1 | CURRENT | 1
R2488609 |  | CB;3150A,OTDR SF6 Live Tank,72.5kV CIRCUIT BREAKER 72.5kV, 3150A, 40kA/3sec , Outdoor SF6 Live Tank, 3 Pole Operated CB Unit c/w 125VDC Aux & 230VAC Motor S | GE | GENERAL ELECTRIC COMPANY | GL309 F1 | CURRENT | 1
R2488583 |  | CB;3150A,OTDR SF6 Live Tank,72.5kV CIRCUIT BREAKER 72.5kV, 3150A, 40kA/3sec , Outdoor SF6 Live Tank, 3 Pole Operated CB Unit c/w 48VDC Aux & 230VAC Motor Su | GE | GENERAL ELECTRIC COMPANY | GL309 F1 | CURRENT | 1
R2488575 |  | CB;3150A,OTDR SF6 Live Tank,72.5kV CIRCUIT BREAKER 72.5kV, 3150A, 40kA/3sec , Outdoor SF6 Live Tank, 3 Pole Operated CB Unit c/w 32VDC Aux & 230VAC Motor Su | GE | GENERAL ELECTRIC COMPANY | GL309 F1 | CURRENT | 1
R2492148 |  | TX:DIST;Groundmount,33kV/,433V,3Ph TRANSFORMER,DISTRIBUTION Groundmount, 33 kV/433V, 1500kVA, 3Ph, 50Hz, O/A 1921 x 1948mm, KNAN, Dyn11, HV Bushing DIN Inte | TYREE | TYREE INDUSTRIES PL MITTAGONG NSW | 1500M602 | CURRENT | 1
R2491272 |  | TRANSFORMER,POWER Groundmount, 110kV/33k TRANSFORMER,POWER Groundmount, 110kV/33k V, 80MVA, 3Ph, HV Vertical RIP, 180 LV P lug, Mineral Oil Insul, ODAF, YNyn0+d, V | WILSON | WILSON TRANSFORMER CO. PTY LTD | P23__ | CURRENT | 1
2491058 |  | MTR:ENERGY;CL 1,Mk10A CT,230V,5-20A,3Ph METER,WATTHOUR Mk10A CT, No CT Ratio - V olts Only, 3Ph, 4 Wire, 230V, 5-20A, Cla ss 1, Bottom Connect | EDMI | EDMI PTY LTD | 1A12-1H11- | CURRENT | 1
R2490969 |  | TX:V;20kA/3s,RMU,ABB SafePlus M Module TRANSFORMER,VOLTAGE RMU, 24 kV, 630A, 20 kA/3s, ABB SafePlus M Module, LHS/RHS Jo ining Kit, Internal Arc Classification A | ABB | ABB FAN PTY LTD | 5822208 | CURRENT | 1
R2490951 |  | SW/GEAR;RMU,SafePlus CCVV,24kV,630A SWITCHGEAR RMU, 24kV, 630A, 20kA/3s, Saf ePlus CCVV, LHS/RHS Extensible, Non-Moto rized C Modules, Motorized V Modules, In | ABB | ABB FAN PTY LTD | 5822207 | CURRENT | 1
R2490928 |  | TX:V;AFL 20kA/1s,ABB SafePlus M Module TRANSFORMER,VOLTAGE RMU, 12 kV, 630A, 25 kA/3s, ABB SafePlus M Module, LHS/RHS Jo ining Kit, Internal Arc Classification A | ABB | ABB FAN PTY LTD | 5822204 | CURRENT | 1
R2490944 |  | SW/GEAR;SafePlus CCCV,RMU,24kV,630A SWITCHGEAR RMU, 24kV, 630A, 20kA/3s, Saf ePlus CCCV, LHS/RHS Extensible, Non-Moto rized C Modules, Motorized V Module, Int | ABB | ABB FAN PTY LTD | 5822206 | CURRENT | 1
R2490936 |  | SW/GEAR;RMU,SafePlus CCV,24kV,630A SWITCHGEAR RMU, 24kV, 630A, 20kA/3s, Saf ePlus CCV, LHS/RHS Extensible, Non-Motor ized C Modules, Motorized V Module, Inte | ABB | ABB FAN PTY LTD | 5822205 | CURRENT | 1
R2490902 |  | SW/GEAR;SafePlus CCCV,RMU,12kV,630A SWITCHGEAR RMU, 12kV, 630A, 25kA/3s, Saf ePlus CCCV, LHS/RHS Extensible, Non-Moto rized C Modules, Motorized V Module, Int | ABB | ABB FAN PTY LTD | 5822202 | CURRENT | 1
R2490910 |  | SW/GEAR;RMU,SafePlus CCVV,12kV,630A SWITCHGEAR RMU, 12kV, 630A, 25kA/3s, Saf ePlus CCVV, LHS/RHS Extensible, Non-Moto rized C Modules, Motorized V Modules, In | ABB | ABB FAN PTY LTD | 5822203 | CURRENT | 1
R2490894 |  | SW/GEAR;RMU,SafePlus CCV,12kV,630A SWITCHGEAR RMU, 12kV, 630A, 25kA/3s, Saf ePlus CCV, LHS/RHS Extensible, Non-Motor ized C Modules, Motorized V Module, Inte | ABB | ABB FAN PTY LTD | 5822201 | CURRENT | 1
R2490779 |  | SW/GEAR;RMU,SafePlus VVFV,24kV,630A,IAC: SWITCHGEAR RMU, 24kV, 630A, SafePlus VVF V, Non-extensible, Motorized, IAC: AFLR 20kA/1s, in IP54 Outdoor Enclosure S/Ste | ABB | ABB FAN PTY LTD | ERG-VVFV-B | CURRENT | 1
R2490761 |  | SW/GEAR;RMU,SafePlus VVFV,12kV,630A,IAC: SWITCHGEAR RMU, 12kV, 630A, SafePlus VVF V, Non-extensible, Motorized, IAC: AFLR 20kA/1s, in IP54 Outdoor Enclosure S/Ste | ABB | ABB FAN PTY LTD | ERG-VVFV-B | CURRENT | 1
2490159 |  | RX;R1100,T33/T33other/T31,c/w 1 x SW RECEIVER,RIPPLE CONTROL R1100, SW-R, Pro gram 790, Time Switch, T33/T33other/T31 c/w 1 x Switch Fitted R1 | LANDIS | LANDIS GYR (AUST) PTY LTD | R1100200NN | CURRENT | 1
2492924 |  | RX;R1100,225Hz,CA,c/w 1 x SW Fitted R2 RECEIVER,RIPPLE CONTROL R1100, 225Hz, CA , Program 519, Ricontic-B, T33/EVSE/T31 c/w 1 x Switch Fitted R2 | LANDIS | LANDIS GYR (AUST) PTY LTD | R1100200NN | CURRENT | 1
2492932 |  | RX;R1100,317Hz,T33/EVSE/T31,WB RECEIVER,RIPPLE CONTROL R1100, 317Hz, WB , Program 622, Pulsadis-S, T33/EVSE/T31 c/w 1 x Switch Fitted R2 | LANDIS | LANDIS GYR (AUST) PTY LTD | R1100200NN | CURRENT | 1
2492940 |  | RX;R1100,425Hz,SW,c/w 1 x SW Fitted R2 RECEIVER,RIPPLE CONTROL R1100, 425Hz, SW , Program 720, Decabit, T33/EVSE/T31 c/w 1 x Switch Fitted R2 | LANDIS | LANDIS GYR (AUST) PTY LTD | R1100200NN | CURRENT | 1
2492890 |  | RX;R1100,317Hz,Decabit,T33/EVSE/T31,NQ-B RECEIVER,RIPPLE CONTROL R1100, 317Hz, NQ -B, Program 322, Decabit, T33/EVSE/T31 c /w 1 x Switch Fitted R2 | LANDIS | LANDIS GYR (AUST) PTY LTD | R1100200NN | CURRENT | 1
2492908 |  | RX;R1100,217Hz,PROG 372,Decabit RECEIVER,RIPPLE CONTROL R1100, 217Hz, NQ -O, Program 372, Decabit, T33/EVSE/T31 c /w 1 x Switch Fitted R2 | LANDIS | LANDIS GYR (AUST) PTY LTD | R1100200NN | CURRENT | 1
2492916 |  | RX;R1100,317Hz,PROG 421,Decabit RECEIVER,RIPPLE CONTROL R1100, 317Hz, MK , Program 421, Decabit, T33/EVSE/T31 c/w 1 x Switch Fitted R2 | LANDIS | LANDIS GYR (AUST) PTY LTD | R1100200NN | CURRENT | 1
2492882 |  | RX;R1100,217Hz,Decabit,NQ-T,T33/EVSE/T31 RECEIVER,RIPPLE CONTROL R1100, 217Hz, NQ -T, Program 225, Decabit, T33/EVSE/T31, c/w 1 x Switch Fitted R2 | LANDIS | LANDIS GYR (AUST) PTY LTD | R1100200NN | CURRENT | 1
2492874 |  | RX;R1100,317Hz,Decabit,T33/EVSE/T31,PROG RECEIVER,RIPPLE CONTROL R1100, 317Hz, NQ -FN, Program 126, Decabit, T33/EVSE/T31 c/w 1 x Switch Fitted R2 | LANDIS | LANDIS GYR (AUST) PTY LTD | R1100200NN | CURRENT | 1
2492569 |  | MODEM;Quectel Chipset,4G CATM1+NB-IoT MODEM,COMMUNICATIONS 4G CATM1+NB-IoT Mod em, Quectel Chipset, Ergon Label, Indust rial Telstra SIM Fitted, RJ45 to RJ45 Le | INTERCEL | INTERCEL PTY LTD | ASSMRTS4M1 | CURRENT | 1
R2492361 |  | REG:V;12-24kV,200A,Pole MT,w/out CTRL CB REGULATOR,VOLTAGE 12-24kV, 200A, 1Ph, Po le Mount S/Steel, 150kV BIL, 32 Taps, 0. 625% Steps, IDPT Version, w/out Control | COOPELEC | COOPER ELECTRICAL AUSTRALIA PTY LTD | WFN44J3C5K | CURRENT | 1
R2492338 |  | REG:V;12kV,200A,Pole MT,w/out CTRL CBL & REGULATOR,VOLTAGE 12kV, 200A, 1Ph, Pole Mount, S/Steel, 95kV BIL, 32 Taps, 0.625 % Steps, IDPT Version, w/out Control Cab | COOPELEC | COOPER ELECTRICAL AUSTRALIA PTY LTD | WFD22J305K | CURRENT | 1
R2495257 |  | TX:DIST;PDMT,(Rect),11kV,315kVA,7 Tap TRANSFORMER,DISTRIBUTION Padmount, 11kV, 315kVA, (Rect) HV Haz LV Bsh, Mineral O il Insulated, KNAN, DYN 11, 3CR12 Cubicl | WILSON | WILSON TRANSFORMER CO. PTY LTD | 881-B648-1 | CURRENT | 1
R2496321 |  | SW/GEAR;Feeder SW/GEAR UN,12kV,800A,25kA SWITCHBOARD,POWER Feeder Switchgear Unit , 12kV, 800A, 25kA, 2000A Bus Metal Encl Fixed Switchgear & Control Gear Assy c/ | TAMCO | TAMCO SWITCHGEAR (MANUFACTURER) | T1B-VHIF80 | CURRENT | 1
R2496289 |  | SW/GEAR;w/Metering SW/GEAR UN,CNI SWITCHBOARD,POWER CNI Subs/Customer Supp ly w/Metering Switchgear Unit, 12kV, 800 A, 25kA, 2000A Bus Metal Encl Fixed Swit | TAMCO | TAMCO SWITCHGEAR (MANUFACTURER) | T3B-VHIF63 | CURRENT | 1
R2493534 |  | SWITCHGEAR Feeder Switchgear Unit, 36kV, SWITCHGEAR Feeder Switchgear Unit, 36kV, 800A, 31.5kA, 2000A Bus, Metal Encl Fix ed Switchgear & Control Gear Assy, suit | SIEMENS | SIEMENS LTD | 8DA10 | CURRENT | 1
R2482776 |  | SW/GEAR;FXD,24KV RATED,22KV NOM,1250A SWITCHBOARD,POWER Transformer Switchgear Unit, 24kV, 1250A 25kA, 1250A Bus Metal Encl Fixed Switchgear & Control Gear As | TAMCO | TAMCO SWITCHGEAR (MANUFACTURER) | T4-GV3N125 | CURRENT | 1
R2482768 |  | SW/GEAR;FXD,24KV RATED,22KV NOM,1250A SWITCHBOARD,POWER Feeder/Bus Tie Switchg ear Unit, 24kV, 1250A, 25kA, 1250A Bus M etal Encl Fixed Switchgear & Control Gea | TAMCO | TAMCO SWITCHGEAR (MANUFACTURER) | T6-GV3N125 | CURRENT | 1
R2482750 |  | SW/GEAR;FXD,12KV RATED,11KV NOM,1250A SWITCHBOARD,POWER Transformer Switchgear Unit, 12kV, 1250A 25kA, 2000A Bus Metal Encl Fixed Switchgear & Control Gear As | TAMCO | TAMCO SWITCHGEAR (MANUFACTURER) | T11-VHIF12 | CURRENT | 1
R2482743 |  | SW/GEAR;FXD,12KV RATED,11KV NOM,2000A SWITCHBOARD,POWER Transformer Switchgear Unit, 12kV, 2000A 25kA, 2000A Bus Metal Encl Fixed Switchgear & Control Gear As | TAMCO | TAMCO SWITCHGEAR (MANUFACTURER) | T10-VHIF20 | CURRENT | 1
R2482727 |  | SW/GEAR;36KV,31.5KA,TO BE INSTALLED IN SWITCHBOARD,POWER 3Ph VT (3 x 1Ph), 36kV , 31.5kA, for Cable Compartment of Fdr, Contract 10544 Item 23, EESS-11558-01-0B | SIEMENS | SIEMENS LTD | 8DA10-2482 | CURRENT | 1
R2482735 |  | SW/GEAR;FXD,12KV RATED,11KV NOM,2000A SWITCHBOARD,POWER Feeder/Bus Tie Switchg ear Unit, 12kV, 2000A, 25kA, 2000A Bus M etal Encl Fixed Switchgear & Control Gea | TAMCO | TAMCO SWITCHGEAR (MANUFACTURER) | T9-VHIF200 | CURRENT | 1
R2482719 |  | SW/GEAR;BUSBAR E,36KV,2000A,31.5KA,MAN SWITCHBOARD,POWER Busbar Earth Switch, 3 6kV, 31.5kA, for Fault Make Duty on 2000 A Bus, Manual Operation Only, Installed | SIEMENS | SIEMENS LTD | 8DA10-2482 | CURRENT | 1
R2482693 |  | SW/GEAR;FXD,36KV,1250A,MTL,31.5KA SWITCHBOARD,POWER Txf Switchgear Unit, 3 6kV, 1250A, 31.5kA 2000A Bus Metal Encl Fixed Switchgear & Ctrl Gear Assy, 110V | SIEMENS | SIEMENS LTD | 8DA10-2482 | CURRENT | 1
R2482685 |  | SW/GEAR;FXD,36KV,1250A,MTL,31.5KA SWITCHBOARD,POWER Txf Switchgear Unit, 3 6kV, 1250A, 31.5kA 2000A Bus Metal Encl Fixed Switchgear & Ctrl Gear Assy, 110V | SIEMENS | SIEMENS LTD | 8DA10-2482 | CURRENT | 1
R2482636 |  | SW/GEAR;FXD,36KV,1250A,MTL,31.5KA,(SEL SWITCHBOARD,POWER Fdr Switchgear Unit, 3 6kV, 1250A, 31.5kA 2000A Bus Metal Encl Fixed Switchgear & Ctrl Gear Assy, 110V | SIEMENS | SIEMENS LTD | 8DA10-2482 | CURRENT | 1
R2482669 |  | SW/GEAR;FXD,36KV,2000A,MTL,31.5KA,BUS SWITCHBOARD,POWER Fdr/Bus Tie Switchgear Unit, 36kV, 2000A 31.5kA, 2000A Bus Met al Encl Fixed Switchgear & Ctrl Gear Ass | SIEMENS | SIEMENS LTD | 8DA10-2482 | CURRENT | 1
R2482651 |  | SW/GEAR;FXD,36KV,2000A,MTL,31.5KA,(2 X SWITCHBOARD,POWER Bus Section Switchgear Unit, 36kV, 2000A 31.5kA, 2000A Bus Met al Encl Fixed Switchgear & Ctrl Gear Ass | SIEMENS | SIEMENS LTD | 8DA10-2482 | CURRENT | 1
R2482677 |  | SW/GEAR;FXD,36KV,2000A,MTL,31.5KA,BUS SWITCHBOARD,POWER Txf Switchgear Unit, 3 6kV, 2000A, 31.5kA 2000A Bus Metal Encl Fixed Switchgear & Ctrl Gear Assy, 110V | SIEMENS | SIEMENS LTD | 8DA10-2482 | CURRENT | 1
R2482644 |  | SW/GEAR;FXD,36KV,1250A,MTL,31.5KA,BUS SWITCHBOARD,POWER Fdr Switchgear Unit, 3 6kV, 1250A, 31.5kA 2000A Bus Metal Encl Fixed Switchgear & Ctrl Gear Assy, 110V | SIEMENS | SIEMENS LTD | 8DA10-2482 | CURRENT | 1
R2482214 |  | CAP:BANK;AFLC,66KV,10.18MVAR,4.8UF,CPLG CAPACITOR ASSEMBLY Bank, Outdoor, AFLC, 66kV, 3 Ph, 10.18Mvar, Coupling Capacito rs, 8 Capacitors 4.8uF, 2 Steel Framewor | MVTECH | MV TECHNOLOGY SOLUTIONS P/L | 304.101.11 | CURRENT | 1
R2480770 |  | SW/GEAR;12KV RATED,11KV NOM,800A SWITCHBOARD,POWER Busbar Earth Switch, 1 2kV, 25kA suits Fault Make Duty on a 200 0A Bus, Manual Operation Only, Contract | TAMCO | TAMCO SWITCHGEAR (MANUFACTURER) | T8-VHIF630 | CURRENT | 1
R2480739 |  | SW/GEAR;FXD,12KV RATED,11KV NOM,2000A SWITCHBOARD,POWER Bus Section Switchgear Unit, 12kV, 2000A 25kA, 2000A Bus Metal Encl Fixed Switchgear & Control Gear As | TAMCO | TAMCO SWITCHGEAR (MANUFACTURER) | T4-VHIF200 | CURRENT | 1
R2480747 |  | SW/GEAR;FXD,12KV RATED,11KV NOM,2000A SWITCHBOARD,POWER Feeder/Bus Tie Switchg ear Unit, 12kV, 2000A, 25kA, 2000A Bus M etal Encl Fixed Switchgear & Control Gea | TAMCO | TAMCO SWITCHGEAR (MANUFACTURER) | T5-VHIF200 | CURRENT | 1
R2480721 |  | SW/GEAR;FXD,12KV RATED,11KV NOM,800A,MTL SWITCHBOARD,POWER Single Feeder Switchge ar Unit (Customer Supply with Metering), 12kV, 800A, 25kA, 2000A Bus Metal Encl | TAMCO | TAMCO SWITCHGEAR (MANUFACTURER) | T3-VHIF630 | CURRENT | 1
R2480713 |  | SW/GEAR;FXD,12KV RATED,11KV NOM,800A,MTL SWITCHBOARD,POWER Single Feeder Switchge ar Unit (Egx Incomer), 12kV, 800A, 25kA, 2000A Bus Metal Encl Fixed Switchgear, | TAMCO | TAMCO SWITCHGEAR (MANUFACTURER) | T2-VHIF630 | CURRENT | 1
R2480663 |  | SW/GEAR;FXD,24KV RATED,22KV NOM,1250A SWITCHBOARD,POWER Bus Section Switchgear Unit, 24kV, 1250A 25kA, 1250A Bus Metal Encl Fixed Switchgear & Control Gear As | TAMCO | TAMCO SWITCHGEAR (MANUFACTURER) | T2-GV3N125 | CURRENT | 1
R2480705 |  | SW/GEAR;FXD,12KV RATED,11KV NOM,800A,MTL SWITCHBOARD,POWER Feeder Switchgear Unit , 12kV, 800A, 25kA, 2000A Bus Metal Encl osed Fixed Switchgear & Control Gear Ass | TAMCO | TAMCO SWITCHGEAR (MANUFACTURER) | T1-VHIF630 | CURRENT | 1
R2480671 |  | SW/GEAR;FXD,24KV RATED,22KV NOM,1250A SWITCHBOARD,POWER Feeder/Bus Tie Switchg ear Unit, 24kV, 1250A, 25kA, 1250A Bus M etal Encl Fixed Switchgear & Control Gea | TAMCO | TAMCO SWITCHGEAR (MANUFACTURER) | T3-GV3N125 | CURRENT | 1
R2480697 |  | SW/GEAR;24KV RATED,22KV NOM,1250A SWITCHBOARD,POWER Busbar Earth Switch, 2 4kV, 25kA suits Fault Make Duty on a 125 0A Bus, Manual Operation Only, Contract | TAMCO | TAMCO SWITCHGEAR (MANUFACTURER) | T5-GV3N630 | CURRENT | 1
R2480655 |  | SW/GEAR;FXD,24KV RATED,22KV NOM,630A,MTL SWITCHBOARD,POWER Feeder Switchgear Unit , 24kV, 630A, 25kA, 1250A Bus Metal Encl Fixed Switchgear & Control Gear Assy c/ | TAMCO | TAMCO SWITCHGEAR (MANUFACTURER) | T1-GV3N630 | CURRENT | 1
R2481018 |  | SWITCHGEAR Type VD4 17.06.25, 17.5kV 630 SWITCHGEAR Type VD4 17.06.25, 17.5kV 630 A CB, Vacuum Interrup Air Insul, Withdra wable Indoor 110VDC, 25kA/3s, Dwg 35695- | ABB | ABB FAN PTY LTD | 1VC1CA0005 | CURRENT | 1
R23704 |  | TX:DIST;500KVA,11KV,3PH,7,RECT PAD,ONAN TRANSFORMER,DISTRIBUTION Padmount, 11kV, 500kVA, 3 Ph (Rect), ONAN, DYN11, 3CR12 Cubicle c/w ABB Safelink 2 11kV RMU CFC | WILSON | WILSON TRANSFORMER CO. PTY LTD | 881-0651-1 | CURRENT | 1
R2476133 |  | SW/GEAR;GAS INSUL RING MAIN UN,36KV RATE SWITCHGEAR RMU, 36kV, VVV, 630A, AFLR 20 kA/1 Sec, Protection CTs & an Incomer VT , Siemens 8DJH36 | SIEMENS | SIEMENS LTD | 8DJH36-364 | CURRENT | 1
R2476141 |  | SW/GEAR;GAS INSUL RING MAIN UN,36KV RATE SWITCHGEAR RMU, 36kV, CC, 630A, AFLR 16k A/1 Sec, Siemens 8DJH36 | SIEMENS | SIEMENS LTD | 8DJH36-364 | CURRENT | 1
R2476125 |  | SW/GEAR;GAS INSUL RING MAIN UN,36KV RATE SWITCHGEAR RMU, 36kV, VVV, 630A, AFLR 20 kA/1 Sec, Protection CTs & an Incomer VT , Outdoor Enclosure, Siemens 8DJH36 | SIEMENS | SIEMENS LTD | 8DJH36-364 | CURRENT | 1
R2470995 |  | SW:DISCONNECT;LOAD BREAK,15.5KV,630A SWITCH,ISOLATING 15.5kV, 3 Ph, 630A, 12. 5kA, Switch in SF6 Tank c/w Control Cubi cle, 9m Control Cable, ADVC3 Controller, | CLIPSAL | GERARD INDUSTRIES QLD DIVSN P/L | 420400202( | CURRENT | 1
R2473866 |  | TX:DIST;315KVA,11KV,433 TO 250V,3PH,7 TRANSFORMER,DISTRIBUTION Groundmount, 11 kV/433-250V, 315kVA, 3Ph, Air HV 180 LV Bsh, KNAN, FR3 Fluid Vol 580Ltr, Dyn 11, | TYREE | TYREE INDUSTRIES PL MITTAGONG NSW | 200037 | CURRENT | 1
R2477214 |  | TRANSFORMER,POWER Groundmount, 110/11kV, TRANSFORMER,POWER Groundmount, 110/11kV, 36/60MVA, 3 Ph, HV Oil, 180 LV Plug, Mi neral Oil Insul, ODAF, YNd11 c/w Vacuum | WILSON | WILSON TRANSFORMER CO. PTY LTD | Q29188E_02 | CURRENT | 1
R2475051 |  | TRANSFORMER,DISTRIBUTION Padmount Substa TRANSFORMER,DISTRIBUTION Padmount Substa tion, 11kV, 750kVA, 3 Ph (Sq), ABB Safel ink 2 (CFC) Switchgear & LV Switchgear, | WILSON | WILSON TRANSFORMER CO. PTY LTD | 880-A313-1 | CURRENT | 1
R2475044 |  | TRANSFORMER,DISTRIBUTION Padmount Substa TRANSFORMER,DISTRIBUTION Padmount Substa tion, 11kV, 500kVA, 3 Ph (Sq), ABB Safel ink 2 (CFC) Switchgear & LV Switchgear, | WILSON | WILSON TRANSFORMER CO. PTY LTD | 880-A312-1 | CURRENT | 1
R2475069 |  | TRANSFORMER,DISTRIBUTION Padmount Substa TRANSFORMER,DISTRIBUTION Padmount Substa tion, 11kV, 1000kVA, 3 Ph (Sq), ABB Safe link 2 (CFC) Switchgear & LV Switchgear, | WILSON | WILSON TRANSFORMER CO. PTY LTD | 880-A314-1 | CURRENT | 1
R2469237 |  | RECLOSER;800A,38KV RATED,33KV NOM,16KA RECLOSER,AUTO Schneider E38, 38kV, 3 Ph, 800A, 16kA Vacuum Interrupter in Epoxy Housing c/w Ctrl Cub, 11m Ctrl Cable, AD | CLIPSAL | GERARD INDUSTRIES QLD DIVSN P/L | 521250000 | CURRENT | 1
R2469229 |  | RECLOSER;630A,27KV RATED,22KV NOM,12.5KA RECLOSER,AUTO Schneider E27, 27kV, 3 Ph, 630A, 12.5kA Vacuum Interrupter in Epox y Housing c/w Ctrl Cub, 11m Ctrl Cable, | CLIPSAL | GERARD INDUSTRIES QLD DIVSN P/L | 501150000 | CURRENT | 1
R2469773 |  | RECLOSER;LBS,400A,11KV,12.5KA,3PH,OTDR RECLOSER,AUTO SYNCHROPHASOR RC20-S TRIAL , Sectionaliser, Load Break Switch, 11kV , 3 Ph, 400A, 12.5kA Cap, Vacuum Interru | NOJAPWR | NOJA POWER | OSM15-RC20 | CURRENT | 1
R2461887 |  | REG:V;11KV,11KV,200A,POLE REGULATOR,VOLTAGE 11kV, 200A, 1Ph, Pole Mount, S/Steel, 95kV BIL, 32 Taps, 0.625 % Steps, w/out Control Cable & Box (scm) | COOPELEC | COOPER ELECTRICAL AUSTRALIA PTY LTD | WED22B3059 | CURRENT | 1
R25121 |  | TX:DIST;1500KVA,11KV,433 TO 250V,3PH,7 TRANSFORMER,DISTRIBUTION Padmount, 11kV/ 433-250V, 1500kVA, 3 Ph (Sq) LV Switchge ar, LV Statistical Meter & Siemens 8DJH | WILSON | WILSON TRANSFORMER CO. PTY LTD | 880-A417-1 | CURRENT | 1
2458693 |  | MTR:ENERGY;240V,10 TO 100A,CL 1,MODEM METER,WATTHOUR Prog Id 9137, Mk7A, 2 Ele ment, 1Ph, 2 Wire, 240V, 10-100A, Class 1, Load Profile, 100A Disconnect Switch, | EDMI | EDMI PTY LTD | 7A11-A344- | CURRENT | 1
R2458693 |  | MTR:ENERGY;240V,10 TO 100A,CL 1,MODEM METER,WATTHOUR Prog Id 9137, Mk7A, 2 Ele ment, 1Ph, 2 Wire, 240V, 10-100A, Class 1, Load Profile, 100A Disconnect Switch, | EDMI | EDMI PTY LTD | 7A11-A344- | CURRENT | 1
2458396 |  | MTR:ENERGY;220 TO 240V,10 TO 100A,LCD,4 METER,WATTHOUR Prog Id 82287, Mk10D, 3 E lement, 3Ph, 4 Wire, 240V, 10-100A, Clas s 1, Bottom Connect, Multi Tariff Busine | EDMI | EDMI PTY LTD | 1D11-1B-11 | CURRENT | 1
2458388 |  | MTR:ENERGY;220 TO 240V,10 TO 100A,LCD,4 METER,WATTHOUR Prog Id 84281, Mk10D, 3 E lement, 3Ph, 4 Wire, 240V, 10-100A, Clas s 1, Bottom Connect, 1-Rate Res & IES, U | EDMI | EDMI PTY LTD | 1D11-1B-11 | CURRENT | 1
R2462273 |  | MTR:ENERGY;57.7 TO 240V,5-20A,CL 0.5S,CL METER,WATTHOUR Prog Id 89545, Mk10E, 3 E lement, 3Ph, 4 Wire, 240V, 5-20A, Class 0.5S, Bottom Connect, Comms Capable | EDMI | EDMI PTY LTD | 1E00-20H0- | CURRENT | 1
2462273 |  | MTR:ENERGY;57.7 TO 240V,5-20A,CL 0.5S,CL METER,WATTHOUR Prog Id 89545, Mk10E, 3 E lement, 3Ph, 4 Wire, 240V, 5-20A, Class 0.5S, Bottom Connect, Comms Capable | EDMI | EDMI PTY LTD | 1E00-20H0- | CURRENT | 1
2465995 |  | MTR:ENERGY;10 TO 100A,CL 1,100A METER,WATTHOUR Prog Id 81027, Mk7C, 1 El ement, 1Ph, 2 Wire, 10-100A, Class 1, Lo ad Profile, 100A Disconnect Switch, Exte | EDMI | EDMI PTY LTD | 7C11-A152- | CURRENT | 1
2455343 |  | MTR:ENERGY;10 TO 100A,CL 1,1 RELAY SW METER,WATTHOUR Prog Id 20236, U1325, 2 E lement, 1Ph, 2 Wire, 10-100A, Class 1, 1 Relay Switch 100A Disconnect Switch, BC | LANDIS | LANDIS GYR (AUST) PTY LTD | U1325DNN2R | CURRENT | 1
2460004 |  | MTR:ENERGY;10 TO 100A,CL 1,U1310,100A METER,WATTHOUR Prog Id 21027, U1310, 1 E lement, 1Ph, 2 Wire, 10-100A, Class 1, L oad Profile, 100A Disconnect Switch, BC, | LANDIS | LANDIS GYR (AUST) PTY LTD | U1310DNN2N | CURRENT | 1
2459808 |  | COVER;STD,SUIT MK10D M COVER,TERMINAL Standard Cover, suit MK10 D Meter | EDMI | EDMI PTY LTD | PLAS16804_ | CURRENT | 1
R34146 |  | SW/GEAR;RING MAIN UN,12KV RATED,11KV NOM SWITCHGEAR RMU, 12kV, 3 x Feeder Switch c/w Remote Control Kit to control 2 x Ca ble Switch Disconnectors, Motor Actuator | ABB | ABB FAN PTY LTD | 5811949 | CURRENT | 1
R34147 |  | SW/GEAR;RING MAIN UN,12KV RATED,11KV NOM SWITCHGEAR RMU, 12kV, 4 x Feeder Switch c/w Remote Control Kit to control 3 x Ca ble Switch Disconnectors, Motor Actuator | ABB | ABB FAN PTY LTD | 5811950 | CURRENT | 1
R34144 |  | SW/GEAR;RING MAIN UN,12KV RATED,11KV NOM SWITCHGEAR RMU, 12kV, 2 x Feeder Switch, 2 x Switch Fuses, for 11kV Oil-type Tra nsformer connection to 1000kVA c/w Remot | ABB | ABB FAN PTY LTD | 5811947 | CURRENT | 1
R34145 |  | SW/GEAR;RING MAIN UN,12KV RATED,11KV NOM SWITCHGEAR RMU, 12kV, 3 x Feeder Switch, 1 x Switch Fuse, for 11kV Oil-type Tran sformer connection to 1000kVA c/w Remote | ABB | ABB FAN PTY LTD | 5811948 | CURRENT | 1
R34143 |  | SW/GEAR;RING MAIN UN,12KV RATED,11KV NOM SWITCHGEAR RMU, 12kV, 2 x Feeder Switch, 1 x Switch Fuse, for 11kV Oil-type Tran sformer connection to 1000kVA c/w Remote | ABB | ABB FAN PTY LTD | 5811946 | CURRENT | 1
2442101 |  | MTR:ENERGY;57.7 TO 240V,1-4A,CL 0.5S,CL METER,WATTHOUR Prog Id XXXX, Mk10E, 3 El ement, 3Ph, 4 Wire, 110V, 1-4A, Class 0. 5S, Bottom Connect, AUX Power Supply, 1A | EDMI | EDMI PTY LTD | 1E00-23C0- | CURRENT | 1
2429983 | CABLE,POWER,ELECTRICAL | U/Ground, 6.35/11kV, Triplex, 240mm2 Cu, TR-XLPE Insulated/40/1.7mm Cu Wire Screen/HDPE Sheath/PVC WBT/Insect Protected/Nylon Jacket, ETS 04-01-06 | MIDLANDS | MIDLAND METALS | MMO3X1X240CUTRXCWSWBTPVCNYHDPE | PHASING | 1
2416170 |  | RX;RIPPLE CTRL,TAR33HW/33AC-OL/31 ERGON RECEIVER,ELECTRONIC Ripple Control, 425H z (SW) Multi Channel c/w 1 x Relay Fitte d, TAR33HW/33AC-OL/31 Ergon Standard Pro | LANDIS | LANDIS GYR (AUST) PTY LTD | 316.333.11 | CURRENT | 1
R2416170 |  | RX;RIPPLE CTRL,TAR33HW/33AC-OL/31 ERGON RECEIVER,ELECTRONIC Ripple Control, 425H z (SW) Multi Channel c/w 1 x Relay Fitte d, TAR33HW/33AC-OL/31 Ergon Standard Pro | LANDIS | LANDIS GYR (AUST) PTY LTD | 316.333.11 | CURRENT | 1
2416212 |  | RX;RIPPLE CTRL,TAR33HW/33AC-OL/31 ERGON RECEIVER,ELECTRONIC Ripple Control, 217H z (NQ - Other) Multi Channel c/w 1 x Rel ay Fitted, TAR33HW/33AC-OL/31 Ergon Stan | LANDIS | LANDIS GYR (AUST) PTY LTD | 316.333.11 | CURRENT | 1
R2416212 |  | RX;RIPPLE CTRL,TAR33HW/33AC-OL/31 ERGON RECEIVER,ELECTRONIC Ripple Control, 217H z (NQ - Other) Multi Channel c/w 1 x Rel ay Fitted, TAR33HW/33AC-OL/31 Ergon Stan | LANDIS | LANDIS GYR (AUST) PTY LTD | 316.333.11 | CURRENT | 1
R2416204 |  | RX;RIPPLE CTRL,TAR33HW/33AC-OL/31 ERGON RECEIVER,ELECTRONIC Ripple Control, 317H z (FN) Multi Channel c/w 1 x Relay Fitte d, TAR33HW/33AC-OL/31 Ergon Standard Pro | LANDIS | LANDIS GYR (AUST) PTY LTD | 316.333.11 | CURRENT | 1
R2416196 |  | RX;RIPPLE CTRL,TAR33HW/33AC-OL/31 ERGON RECEIVER,ELECTRONIC Ripple Control, 317H z (MK) Multi Channel c/w 1 x Relay Fitte d, TAR33HW/33AC-OL/31 Ergon Standard Pro | LANDIS | LANDIS GYR (AUST) PTY LTD | 316.333.11 | CURRENT | 1
2416204 |  | RX;RIPPLE CTRL,TAR33HW/33AC-OL/31 ERGON RECEIVER,ELECTRONIC Ripple Control, 317H z (FN) Multi Channel c/w 1 x Relay Fitte d, TAR33HW/33AC-OL/31 Ergon Standard Pro | LANDIS | LANDIS GYR (AUST) PTY LTD | 316.333.11 | CURRENT | 1
2416196 |  | RX;RIPPLE CTRL,TAR33HW/33AC-OL/31 ERGON RECEIVER,ELECTRONIC Ripple Control, 317H z (MK) Multi Channel c/w 1 x Relay Fitte d, TAR33HW/33AC-OL/31 Ergon Standard Pro | LANDIS | LANDIS GYR (AUST) PTY LTD | 316.333.11 | CURRENT | 1
2416220 |  | RX;RIPPLE CTRL,TAR33HW/33AC-OL/31 ERGON RECEIVER,ELECTRONIC Ripple Control, 317H z (NQ - Bowen) Multi Channel c/w 1 x Rel ay Fitted, TAR33HW/33AC-OL/31 Ergon Stan | LANDIS | LANDIS GYR (AUST) PTY LTD | 316.333.11 | CURRENT | 1
R2416220 |  | RX;RIPPLE CTRL,TAR33HW/33AC-OL/31 ERGON RECEIVER,ELECTRONIC Ripple Control, 317H z (NQ - Bowen) Multi Channel c/w 1 x Rel ay Fitted, TAR33HW/33AC-OL/31 Ergon Stan | LANDIS | LANDIS GYR (AUST) PTY LTD | 316.333.11 | CURRENT | 1
2403225 |  | CMP:CBL;50MM2,CAST AL,W/ INSUL INS CMP,2 CLAMP,SUSPENSION ABC, 2 x 50mm2 Al, Roll er Type c/w Insulating Insert Clamp, to have Roller Attachment Holes (P20) (scm) | PLP AUST | PREFORMED LINE PRODUCTS (AUST) | D-IBSRC250 | CURRENT | 1
R2427243 |  | TX:DIST;500KVA,11KV,433 TO 250V,3PH,7 TRANSFORMER,DISTRIBUTION Groundmount, 11 kV/433-250V, 500kVA, 3Ph, 180 LV Bsh, HV & LV Air Cable Box, ONAN, Dyn11, 7 Tap | TYREE | TYREE INDUSTRIES PL MITTAGONG NSW | 500M4INQ-B | CURRENT | 1
2404546 | NONMETALLIC ROD | ROD;TPR CPLG,13MM,P100 COUPLING,EARTH ROD 13mm Dia, Tapered Cou pling, ETS 01-08-01 (P100) (scm) | PLP AUST | PREFORMED LINE PRODUCTS (AUST) | D-CCT13 | PHASING | 1
2400231 |  | WIRE:ELEC;COND AERIAL,7/3.75MM,AAAC WIRE,ELECTRICAL Conductor Aerial, AAAC/1 120, 7/3.75mm, HELIUM, Fully Greased, 19 00m Wood Drum, JTS 03-03-01 | MIDLANDS | MIDLAND METALS | MMO-HELIUM | CURRENT | 1
2401124 |  | WIRE:ELEC;COND AERIAL,19/3.25MM,AAC WIRE,ELECTRICAL Conductor Aerial, AAC, 1 9/3.25, NEPTUNE, ETS 03-03-01 | MIDLANDS | MIDLAND METALS | NEPTUNE | CURRENT | 1
R860438 |  | TX:DIST;315KVA,11KV,3PH,RECT PAD TRANSFORMER,DISTRIBUTION Padmount, 11kV, 315kVA, 3 Ph (Rect) LV Switchgear & No HV Switchgear, JTS 02-02-01 Item 5 (scm) | WILSON | WILSON TRANSFORMER CO. PTY LTD | 881-0636-1 | CURRENT | 1
1251010 |  | RX;RIPPLE CTRL,TAR33HW/33AC-OL/31 ERGON RECEIVER,ELECTRONIC Ripple Control, 317H z (WB) Pulsadis, Multi Channel c/w 1 x S witch Fitted, TAR33HW/33AC-OL/31 Ergon S | LANDIS | LANDIS GYR (AUST) PTY LTD | 316.333.11 | CURRENT | 1
R1251010 |  | RX;RIPPLE CTRL,TAR33HW/33AC-OL/31 ERGON RECEIVER,ELECTRONIC Ripple Control, 317H z (WB) Pulsadis, Multi Channel c/w 1 x S witch Fitted, TAR33HW/33AC-OL/31 Ergon S | LANDIS | LANDIS GYR (AUST) PTY LTD | 316.333.11 | CURRENT | 1
R1251002 |  | RX;RIPPLE CTRL,217HZ NQ-TOWNSVILLE MULTI RECEIVER,ELECTRONIC Ripple Control, 217H z (NQ - Townsville) Multi Channel c/w 1 x Switch Fitted, TAR33HW/33AC-OL/31 Ergo | LANDIS | LANDIS GYR (AUST) PTY LTD | 316.333.11 | CURRENT | 1
1250098 |  | MTR:ENERGY;240V,5 TO 20A,CL 0.5S,MK10E METER,WATTHOUR Prog Id 82502, Mk10E, 3 E lement, 3Ph, 4 Wire, 240V, 5-20A, Class 0.5S, Bottom Connect, 200/5 CT Multi Tar | EDMI | EDMI PTY LTD | 1E00-20H0- | CURRENT | 1
R1250098 |  | MTR:ENERGY;240V,5 TO 20A,CL 0.5S,MK10E METER,WATTHOUR Prog Id 82502, Mk10E, 3 E lement, 3Ph, 4 Wire, 240V, 5-20A, Class 0.5S, Bottom Connect, 200/5 CT Multi Tar | EDMI | EDMI PTY LTD | 1E00-20H0- | CURRENT | 1
1251002 |  | RX;RIPPLE CTRL,217HZ NQ-TOWNSVILLE MULTI RECEIVER,ELECTRONIC Ripple Control, 217H z (NQ - Townsville) Multi Channel c/w 1 x Switch Fitted, TAR33HW/33AC-OL/31 Ergo | LANDIS | LANDIS GYR (AUST) PTY LTD | 316.333.11 | CURRENT | 1
R25389 |  | SW/GEAR;SF6 RING MAIN UN,12KV,630A,CCCF SWITCH FUSE GEAR ABB SAFEPLUS CCCF ID AF LR RMU 12KV; 3 PHASE; 630A; 50HZ; FAULTM AKE,LOAD BREAK; TRIPLE POLE OPERATED;SF6 | ABB | ABB FAN PTY LTD | 5812033 | CURRENT | 1
R25356 |  | SW/GEAR;FXD,12KV,110VDC,1250A,MTL,25KA SWITCHGEAR,FEEDER FEEDER SWGR UNIT;12 KV ;1250 A;25KA; 2000 A BUS; METAL ENCLOSED FIXED SWGR; 110V DC AUX SUPPLY C/W CURR | CLIPSAL | GERARD INDUSTRIES QLD DIVSN P/L | 10142D ITE | CURRENT | 1
R34126 |  | SW/GEAR;3-Way SW UN,SafeLink 2 CCC,11kV SWITCHGEAR 11kV, SafeLink 2 CCC, 3-Way S witching Unit, Mech D | ABB | ABB FAN PTY LTD | CCC INDOOR | CURRENT | 1
R34139 |  | SW/GEAR;RING MAIN UN,12KV,CFCF,FOR 11KV SWITCHGEAR RMU, 12kV, SafeLink 2 CFCF c/ w Mounting Plinth & Outdoor Encl, for 11 kV Oil Type Transformer Connection to 10 | ABB | ABB FAN PTY LTD | SAFELINK 2 | CURRENT | 1
R34142 |  | SW/GEAR;RING MAIN UN,12KV,CCCC,PLINTH SWITCHGEAR RMU, 12kV, SafeLink 2 CCCC c/ w Outdoor Enclosure & Plinth, JTS 06-08- 01 (scm) | ABB | ABB FAN PTY LTD | CCCC OUTDO | CURRENT | 1
R34127 |  | SW/GEAR;4-Way SW UN,SafeLink 2 CCCC,11kV SWITCHGEAR 11kV, SafeLink 2 CCCC, 4-Way Switching Unit, Mech D | ABB | ABB FAN PTY LTD | CCCC INDOO | CURRENT | 1
R25099 |  | SW/GEAR;230/400V,100KA,VFFFV SWITCH FUSE GEAR ABB SAFEPLUS VFFF-FV ID AFLR RMU FOUR TRANSFORMER FUSE SWITCH D OUBLE FEEDER CIRCUIT BREAKER; REAR TOP O | ABB | ABB FAN PTY LTD | 510107CNAF | CURRENT | 1
R25087 |  | TX:CUR;POST,36KV,1PH,400/1A,430X1190MM TRANSFORMER,CURRENT 36kV SINGLE PHASE, P OST TYPE;OD; 4 CORES 3x400/200/100/1A,0. 1PX400R2 on 400/1; 1x200/1A,5VA CL 0.2S | KONCAR | KONCAR - ELECTRICAL INDUSTRY INC | AGU-38 | CURRENT | 1
R25084 |  | TX:CUR;POST,36KV,1PH,800/5,1000/5A TRANSFORMER,CURRENT 36kV SINGLE PHASE, P OST TYPE;OD; 3 CORES 1x2000/1600/1000/80 0/5A,0.2PX180R0.4@800 /5A; 1X200/1600/10 | KONCAR | KONCAR - ELECTRICAL INDUSTRY INC | AGU-38 | CURRENT | 1
R25086 |  | TX:CUR;POST,36KV,1PH,1600/1,2000/1A TRANSFORMER,CURRENT 36kV SINGLE PHASE, P OST TYPE;OD; 4 CORES 2x1600/1200/1000/40 0/1A,0.1PX1600R8 ON 1600/1; 2x2000/1600/ | KONCAR | KONCAR - ELECTRICAL INDUSTRY INC | AGU-38 | CURRENT | 1
R25083 |  | TX:CUR;POST,145KV,2400/1A,800/1A TRANSFORMER,CURRENT POST TYPE;OUTDOOR;14 5kV; 6 CORE; 4X 2400 200/1400/800/1A, 0. 1PX3600R12@2400/1 A; 1x2400/2000/800/1A, | KONCAR | KONCAR - ELECTRICAL INDUSTRY INC | AGU-145 SC | CURRENT | 1
R25082 |  | TX:CUR;POST,145KV,1600/1A,400/1A TRANSFORMER,CURRENT POST TYPE;OUTDOOR;14 5kV; 6 CORE; 4 X 1600/1200/1000/400/1A, 1PX2400R8@1600/1A 1x1600/1200/1000/400/1 | KONCAR | KONCAR - ELECTRICAL INDUSTRY INC | AGU-145 S | CURRENT | 1
R25081 |  | TX:CUR;POST,145KV,1600/1A,400/1A TRANSFORMER,CURRENT POST TYPE;OUTDOOR;14 5kV; 5 CORE; 4x 1600/1200/1000/400/1 A, 0.1PX2400 R8.0 @ 1600/1A; 1 X 1600/1200/ | KONCAR | KONCAR - ELECTRICAL INDUSTRY INC | AGU-145 SC | CURRENT | 1
R24997 |  | SW/GEAR;SF6 RING MAIN UN,12KV,630A,CCF SWITCH FUSE GEAR ABB SAFEPLUS CCF RMU 12 KV; 3 PHASE; 630A; 50HZ; FAULTMAKE,LOAD BREAK; TRIPLE POLE OPERATED;SF6; METAL | ABB | ABB FAN PTY LTD | 5811356 | CURRENT | 1
R24978 |  | SW/GEAR;RING MAIN UN,12KV,630A,CCFF,3PH SWITCHGEAR RMU, 12kV, 630A, 3Ph, 50Hz, 2 x Feeder Switch, 2 x Switch Fuse c/w Cu bicle & Plinth, ABB SafePlus CCFF OD AFL | ABB | ABB FAN PTY LTD | 5812028 | CURRENT | 1
R24977 |  | SW/GEAR;RING MAIN UN,12KV,630A,CCF,MTL SWITCHGEAR RMU, 12kV, 630A, 3Ph, 50Hz, 2 x Feeder Switch, 1 x Switch Fuse c/w Cu bicle & Plinth, ABB SafePlus CCF OD AFLR | ABB | ABB FAN PTY LTD | 5812027 | CURRENT | 1
R24976 |  | SW/GEAR;SF6 RING MAIN UN,12KV,630A,CCFF SWITCH FUSE GEAR ABB SAFEPLUS CCFF ID AF L RMU 12KV; 3 PHASE; 630A; 50HZ; FAULTM AKE, LOAD BREAK; TRIPLE POLE OPERATED;SF | ABB | ABB FAN PTY LTD | 5812026 | CURRENT | 1
R24979 |  | SW/GEAR;SF6 RING MAIN UN,12KV,630A,CCFF SWITCH FUSE GEAR ABB SAFEPLUS CCFF ID AF LR RMU 12KV; 3 PHASE; 630A; 50HZ; FAULT MAKE, LOAD BREAK; TRIPLE POLE OPERATED;S | ABB | ABB FAN PTY LTD | 5812029 | CURRENT | 1
R24975 |  | SW/GEAR;SF6 RING MAIN UN,12KV,630A,CCF SWITCH FUSE GEAR ABB SAFEPLUS CCF ID AFL RMU 12KV; 3 PHASE; 630A; 50HZ; FAULTMAK E, LOAD BREAK; TRIPLE POLE OPERATED;SF6; | ABB | ABB FAN PTY LTD | 5812025 | CURRENT | 1
R24962 |  | REG:V;BI-DIRECTIONAL,12KV,200A,50HZ STEP REGULATOR,VOLTAGE 12KV 200A BI DIRECTION AL SINGLE PHASE; 50 HZ STEP VOLTAGE REGU LATOR INSTALLED SING 2 TANKS CONNECTED O | COOPELEC | COOPER ELECTRICAL AUSTRALIA PTY LTD | VRED22BCL7 | CURRENT | 1
R24902 |  | TX:V;SAFEPLUS-M,SGL MTRG PNL,MTRG PNL TRANSFORMER,VOLTAGE ABB SAFEPLUS-M; METE RING PANEL; SINGLE METERING PANEL; EXTER NAL BUSBARS LEFT; LEFT EXTENSIBLE PRIMAR | ABB | ABB FAN PTY LTD | 51010MCN | CURRENT | 1
R25523 |  | TX:CUR;POST,24KV,1PH,800/1A,50HZ TRANSFORMER,CURRENT 24kV, 800/1A, 50Hz, Post Type 1Ph, Outdoor, 1 Core, 1x800/50 0/200/1A, 0.1PX200R1 on 200/1 | KONCAR | KONCAR - ELECTRICAL INDUSTRY INC | DWG M20452 | CURRENT | 1
R25522 |  | TX:CUR;POST,11KV,1PH,800/1A,50HZ TRANSFORMER,CURRENT 11kV, 800/1A, 50Hz, Post Type 1Ph, Outdoor, 1 Core, 1x800/50 0/200/1A, 0.1PX200R1 on 200/1 | KONCAR | KONCAR - ELECTRICAL INDUSTRY INC | DWG M20452 | CURRENT | 1
R23853 |  | SW/GEAR;VFFVFV,1500KVA,SPEC,TRIAL DESIGN SWITCH FUSE GEAR ABB SAFEPLUS VFFV-FV- T RIPLE TRANSFORMER FUSE SWITCH TRIPLE FEE DER CIRCUIT BREAKER REAR TOP OR FRONT BO | ABB | ABB FAN PTY LTD | 51036CNAFL | CURRENT | 1
R23851 |  | SW/GEAR;VFFV,DRY-TYPE TX CONNION UP TO SWITCH FUSE GEAR ABB SAFEPLUS VFFV- DOUB LE TRANSFORMER FUSE SWITCH DOUBLE FEEDER CIRCUIT BREAKER REAR TOP OR FRONT BOTTO | ABB | ABB FAN PTY LTD | 51034CNAFL | CURRENT | 1
R23852 |  | SW/GEAR;VFFFV,OCEF OR DOCEF PROTN RELAYS SWITCH FUSE GEAR ABB SAFEPLUS VFF-FV- TR IPLE TRANSFORMER FUSE SWITCH DOUBLE FEED ER CIRCUIT BREAKER REAR TOP OR FRONT BOT | ABB | ABB FAN PTY LTD | 51035CNAFL | CURRENT | 1
R23850 |  | SW/GEAR;VFV,CBL ENTRY ASSY W/ BUSBAR SWITCH FUSE GEAR ABB SAFEPLUS VFV- SINGL E TRANSFORMER FUSE SWITCH DOUBLE FEEDER CIRCUIT BREAKER REAR TOP OR FRONT BOTTOM | ABB | ABB FAN PTY LTD | 51033CNAFL | CURRENT | 1
R24146 |  | SW/GEAR;12KV,1250A,25KA,MTL ENCL FXD SWG SWITCHGEAR,TRANSFORMER TRANSFORMER SWGR UNIT; 12KV; 1250 A; 25KA; 2000 A BUS; ME TAL ENCLOSED FIXED SWGR; CONTROL GEAR AS | CLIPSAL | GERARD INDUSTRIES QLD DIVSN P/L | 24146 | CURRENT | 1
R24147 |  | SW/GEAR;FXD,12KV,110VDC,1250A,MTL,25KA SWITCHGEAR,FEEDER FEEDER SWGR UNIT;12 KV ;1250 A;25KA;C&I; 2000 A BUS;METAL ENCLO SED FIXED SWGR; 110 V DC AUX SUP-PLY C/W | CLIPSAL | GERARD INDUSTRIES QLD DIVSN P/L | CONTRACT 1 | CURRENT | 1
R24148 |  | SW/GEAR;FXD,12KV,110VDC,1250A,MTL,25KA SWITCHGEAR,FEEDER FEEDER SWGR UNIT;12 KV ;1250 A;25KA;C&I; 2000 A BUS;METAL ENCLO SED FIXED SWGR; 110 V DC AUX SUP-PLY C/W | CLIPSAL | GERARD INDUSTRIES QLD DIVSN P/L | CONTRACT 1 | CURRENT | 1
R24149 |  | SW/GEAR;FXD,12KV,110VDC,1250A,MTL,25KA SWITCHGEAR,FEEDER FEEDER SWGR UNIT;12 KV ;1250 A;25KA;C&I; 2000 A BUS;METAL ENCLO SED FIXED SWGR; 110 V DC AUX SUP-PLY C/W | CLIPSAL | GERARD INDUSTRIES QLD DIVSN P/L | CONTRACT 1 | CURRENT | 1
R23042 |  | CB;630A,12KV,25KA,3,50HZ,FXD NON W/ CIRCUIT BREAKER CAPACITOR BANK SWITCHING ; FIXED NON WITH DRAWABLE; 12 KV; 630 AM P; 25KA; 3 POLE; 50HZ; 32V SPRING MECHAN | IPSOL | I POWER SOLUTIONS HEMMANT QLD 4174 | VEP12T0625 | CURRENT | 1
R23604 |  | SW/GEAR;FXD,12KV,110VDC,2000A,MTL,25KA SWITCHGEAR,TRANSFORMER TRANSFORMER SWGR UNIT;12 KV;2000 A;25KA; 2000 A BUS;METAL ENCLOSED FIXED SWGR; CONTROL GEAR ASSEM | CLIPSAL | GERARD INDUSTRIES QLD DIVSN P/L | 23604 | CURRENT | 1
R23602 |  | CB:VAC;6A,50/60HZ,4,25KA,72X73X81MM SWITCHGEAR,BUS SECTION BUS SECTION SWGR UNIT;12 KV;2000 A;25KA; 2000 A BUS;METAL ENCLOSED;FIXED SWGR; CONTROL GEAR ASSEM | CLIPSAL | GERARD INDUSTRIES QLD DIVSN P/L | 23602 | CURRENT | 1
R23601 |  | SW/GEAR;FXD,12KV,110VDC,1250A,MTL,25KA SWITCHGEAR,FEEDER COMBINATION FEEDER;MOB ILE KIOSK SWGR UNIT;12 KV;1250 A;25KA;20 00 A BUS;METAL ENCLOSED FIXED SWGR;CONTR | CLIPSAL | GERARD INDUSTRIES QLD DIVSN P/L | 23601 | CURRENT | 1
R23605 |  | SW/GEAR;BUSBAR E SW,12KV,25KA,MAN,SUIT- SWITCHGEAR,BUS SECTION BUSBAR EARTH SWIT CH;12KV;25KA;SUIT- ABLE FOR FAULT MAKE D UTY ON 2000 A BUS; MANUAL OPERATION ONLY | CLIPSAL | GERARD INDUSTRIES QLD DIVSN P/L | 23605 | CURRENT | 1
R23546 |  | CB:SF6;1600A,LIVE TANK,145KV,40KA,OTDR CIRCUIT BREAKER 145kV;1600A;40kA;OUTDOOR LIVE TANK; CIRCUIT BREAKER UNIT;C/W 110 V DC; AUXILIARY SUPPLY; | ABB | ABB FAN PTY LTD | LTB 145D1/ | CURRENT | 1
R23518 |  | SW/GEAR;FXD,GAS INSUL,36KV,1250A,MTL SWITCHGEAR,TRANSFORMER TRANSFORMER SWITC HGEAR UNIT, 36KV, 1250A, 31.5KA, 2000 A BUS; TRANSFORMER CB UNIT WITH BUS EARTH | SIEMENS | SIEMENS LTD | 8DA10 - SC | CURRENT | 1
R22444 |  | TX;8MVA,33KV,5.5KV,3PH,17,GND,ONAF,DYN 1 TRANSFORMER,POWER 33 KV/5.5 KV;8 MVA;3 P HASE;GROUND MTG;HV BSH 180 LV AIR;MINERA L OIL INSULATED; ONAF;DYN 11;C/W VACUUM | WILSON | WILSON TRANSFORMER CO. PTY LTD | 33 KV/5.5 | CURRENT | 1
R22494 |  | SW/GEAR;GAS INSUL,123KV,110VDC,1600A SWITCHGEAR,REPLACEMENT. INDOOR GIS;REPLA CEMENT FOR SSCST;1600 AMP;123 KV;40 KA;1 10 VDC;4 FEEDER BAYS; 3 TRANSFORMER BAYS | MITSBISH | MITSUBISHI | IGP-18089- | CURRENT | 1
R21830 |  | TX;60MVA,132KV,11KV,3PH,27,GND,ODAF,YND TRANSFORMER,POWER 132 KV/11 KV/11 KV;60 MVA;3 PHASE;GROUND MTG;HV BSH 180 LV AIR ;MINERAL OIL INSULATED;ODAF;YND 11/D11;C | WILSON | WILSON TRANSFORMER CO. PTY LTD | 132 KV/11 | CURRENT | 1
R22820 |  | TX;8MVA,33KV,11KV,3PH,23,50HZ,GND,ONAN TRANSFORMER,POWER 33 KV/11 KV;8 MVA;3 PH ASE;GROUND MTG;HV PLUG 180 LV PLUG;MINER AL OIL INSULATED; ONAN;DYN 11;C/W VACUUM | WILSON | WILSON TRANSFORMER CO. PTY LTD | 33 KV/11 K | CURRENT | 1
R21734 |  | TX;80MVA,132KV,33KV/11KV,3PH,23,GND,ODAF TRANSFORMER,POWER 132 KV/33 KV/11 KV;80 MVA;3 PHASE;GROUND MTG;HV BSH 180 MV AIR LV BSH;MINERAL OIL INSULATED;ODAF;YNYNO | WILSON | WILSON TRANSFORMER CO. PTY LTD | 132KV/33KV | CURRENT | 1
R21710 |  | REACTOR;NTRL EARTHING,AIR INSUL,36KV,1PH REACTOR NEUTRAL EARTHING;50.93 MH,16 OHM ;50 HZ; 36 KV;1 PHASE;1 KA FOR 3 SEC;PED ESTAL POST INSULATOR MTG;AIR INSULATED; | TMC | TRANSFORMER MANUFACTURING COMPANY | 31169 | CURRENT | 1
R20881 |  | TX;120MVA,110KV,33/11KV,3PH,23,GND,ODAF TRANSFORMER,POWER 110 KV/33 KV/11 KV;120 MVA;3 PHASE; GROUND MTG;HV BSH 180 MV B SH LV BSH; MINERAL OIL INSULATED;ODAF;YN | WILSON | WILSON TRANSFORMER CO. PTY LTD | 110 KV/33 | CURRENT | 1
R20878 |  | TX;80MVA,110KV,33/11KV,3PH,23,GND,ODAF TRANSFORMER,POWER 110 KV/33 KV/11 KV;80 MVA;3 PHASE;GROUND MTG;HV BSH 180 MV BSH LV BSH;MINERAL OIL INSULATED;ODAF;YNYN0 | WILSON | WILSON TRANSFORMER CO. PTY LTD | 110 KV/33 | CURRENT | 1
R20875 |  | TX;60MVA,132KV,33KV/11KV,3PH,23,GND,ODAF TRANSFORMER,POWER 132 KV/33 KV/11 KV;60 MVA;3 PHASE;GROUND MTG;HV BSH 180 MV BSH LV BSH;MINERAL OIL INSULATED;ODAF;YNYN0 | WILSON | WILSON TRANSFORMER CO. PTY LTD | 132 KV/33 | CURRENT | 1
R20876 |  | TX;60MVA,110KV,33/11KV,3PH,23,GND,ODAF TRANSFORMER,POWER 110 KV/33 KV/11 KV;60 MVA;3 PHASE;GROUND MTG;HV BSH 180 MV AIR LV BSH;MINERAL OIL INSULATED;ODAF;YNYN0 | WILSON | WILSON TRANSFORMER CO. PTY LTD | 110 KV/33 | CURRENT | 1
R20877 |  | TX;80MVA,110KV,33/11KV,3PH,23,GND,ODAF TRANSFORMER,POWER 110 KV/33 KV/11 KV;80 MVA;3 PHASE;GROUND MTG;HV BSH 180 MV BSH LV BSH;MINERAL OIL INSULATED;ODAF;YNYN0 | WILSON | WILSON TRANSFORMER CO. PTY LTD | 110 KV/33 | CURRENT | 1
R20879 |  | TX;80MVA,132KV,33KV/11KV,3PH,23,GND,ODAF TRANSFORMER,POWER 132 KV/33 KV/11 KV;80 MVA;3 PHASE;GROUND MTG;HV BSH 180 MV BSH LV BSH;MINERAL OIL INSULATED;ODAF;YNYN0 | WILSON | WILSON TRANSFORMER CO. PTY LTD | 132 KV/33 | CURRENT | 1
R20880 |  | TX;80MVA,110KV,33/11KV,3PH,23,GND,ODAF TRANSFORMER,POWER 110 KV/33 KV/11 KV;80 MVA;3 PHASE;GROUND MTG;HV BSH 180 MV AIR LV BSH;MINERAL OIL INSULATED;ODAF;YNYN0 | WILSON | WILSON TRANSFORMER CO. PTY LTD | 110 KV/33 | CURRENT | 1
R20882 |  | TX;120MVA,110KV,33/11KV,3PH,23,GND,ODAF TRANSFORMER,POWER 110 KV/33 KV/11 KV;120 MVA;3 PHASE; GROUND MTG;HV BSH 180 MV A IR LV BSH; MINERAL OIL INSULATED;ODAF;YN | WILSON | WILSON TRANSFORMER CO. PTY LTD | 100 KV/33 | CURRENT | 1
R20872 |  | TX;60MVA,110KV,11KV,3PH,27,GND,ODAF TRANSFORMER,POWER 110 KV/11 KV/11 KV;60 MVA;3 PHASE; GROUND MTG;HV BSH 180 LV AI R;MINERAL OIL INSULATED;ODAF;YND 11/D 11 | WILSON | WILSON TRANSFORMER CO. PTY LTD | 110 KV/11 | CURRENT | 1
R20873 |  | TX;60MVA,110KV,33/11KV,3PH,23,GND,ODAF TRANSFORMER,POWER 110 KV/33 KV/11 KV;60 MVA;3 PHASE;GROUND MTG;HV BSH 180 MV BSH LV BSH;MINERAL OIL INSULATED;ODAF;YNYN0 | WILSON | WILSON TRANSFORMER CO. PTY LTD | 110 KV/33 | CURRENT | 1
R20874 |  | TX;60MVA,110KV,33/11KV,3PH,23,GND,ODAF TRANSFORMER,POWER 110 KV/33 KV/11 KV;60 MVA;3 PHASE;GROUND MTG;HV BSH 180 MV BSH LV BSH;MINERAL OIL INSULATED;ODAF;YNYN0 | WILSON | WILSON TRANSFORMER CO. PTY LTD | 110 KV/33 | CURRENT | 1
R20868 |  | TX;60MVA,110KV,11KV,3PH,27,GND,ODAF TRANSFORMER,POWER 110 KV/11 KV;60 MVA;3 PHASE;GROUND MTG; HV BSH 180 LV AIR;MINE RAL OIL INSULATED; ODAF;YND 11;C/W VACUU | WILSON | WILSON TRANSFORMER CO. PTY LTD | 110 KV/11 | CURRENT | 1
R20869 |  | TX;60MVA,132KV,11KV,3PH,27,GND,ODAF,W/ TRANSFORMER,POWER 132 KV/11 KV;60 MVA;3 PHASE;GROUND MTG; HV BSH 180 LV AIR;MINE RAL OIL INSULATED; ODAF;YND 11;C/W VACUU | WILSON | WILSON TRANSFORMER CO. PTY LTD | 132 KV/11 | CURRENT | 1
R20870 |  | TX;60MVA,110KV,11KV,3PH,27,GND,ODAF,HV TRANSFORMER,POWER 110 KV/11 KV;60 MVA;3 PHASE;GROUND MTG; HV BSH 180 LV AIR;MINE RAL OIL INSULATED; ODAF;YND 11;C/W VACUU | WILSON | WILSON TRANSFORMER CO. PTY LTD | 110 KV/11 | CURRENT | 1
R20871 |  | TX;60MVA,132KV,11KV,3PH,27,GND,ODAF,W/ TRANSFORMER,POWER 132 KV/11 KV;60 MVA;3 PHASE;GROUND MTG; HV BSH 180 LV AIR;MINE RAL OIL INSULATED; ODAF;YND 11;C/W VACUU | WILSON | WILSON TRANSFORMER CO. PTY LTD | 132 KV/11 | CURRENT | 1
R20866 |  | TX;30MVA,110KV,11KV,3PH,23,GND,ODAF,HV TRANSFORMER,POWER 110 KV/11 KV;30 MVA;3 PHASE;GROUND MTG; HV BSH 180 LV AIR;MINE RAL OIL INSULATED; ODAF;YND 11;C/W VACUU | WILSON | WILSON TRANSFORMER CO. PTY LTD | 110 KV/11 | CURRENT | 1
R20867 |  | TX;30MVA,132KV,11KV,3PH,23,GND,ODAF,W/ TRANSFORMER,POWER 132 KV/11 KV;30 MVA;3 PHASE;GROUND MTG; HV BSH 180 LV AIR;MINE RAL OIL INSULATED; ODAF;YND 11;C/W VACUU | WILSON | WILSON TRANSFORMER CO. PTY LTD | 132 KV/11 | CURRENT | 1
R20863 |  | TX;25MVA,33KV,11KV,3PH,23,GND,ODAF,HV AI TRANSFORMER,POWER 33 KV/11 KV;25 MVA;3 P HASE;GROUND MTG;HV AIR 90 LV AIR;MINERAL OIL INSULATED;ODAF ;DYN 11;C/W VACUUM O | WILSON | WILSON TRANSFORMER CO. PTY LTD | 33 KV/11 K | CURRENT | 1
R20865 |  | TX;30MVA,132KV,11KV,3PH,23,GND,ODAF,W/ TRANSFORMER,POWER 132 KV/11 KV;30 MVA;3 PHASE;GROUND MTG; HV BSH 180 LV AIR;MINE RAL OIL INSULATED; ODAF;YND 11;C/W VACUU | WILSON | WILSON TRANSFORMER CO. PTY LTD | 132 KV/11 | CURRENT | 1
R20864 |  | TX;30MVA,110KV,11KV,3PH,23,GND,ODAF TRANSFORMER,POWER 110 KV/11 KV;30 MVA;3 PHASE;GROUND MTG; HV BSH 180 LV AIR;MINE RAL OIL INSULATED; ODAF;YND 11;C/W VACUU | WILSON | WILSON TRANSFORMER CO. PTY LTD | 110 KV/11 | CURRENT | 1
R20858 |  | TX;15MVA,33KV,11KV,3PH,23,GND,ONAF,W/ VA TRANSFORMER,POWER 33 KV/11 KV;15 MVA;3 P HASE;GROUND MTG;HV AIR 90 LV AIR;MINERAL OIL INSULATED;ONAF ;DYN 11;C/W VACUUM O | WILSON | WILSON TRANSFORMER CO. PTY LTD | 33 KV/11 K | CURRENT | 1
R20861 |  | TX;25MVA,33KV,11KV,3PH,23,GND,ODAF,W/ VA TRANSFORMER,POWER 33 KV/11 KV;25 MVA;3 P HASE;GROUND MTG;HV BSH 90 LV AIR;MINERAL OIL INSULATED;ODAF ;DYN 11;C/W VACUUM O | WILSON | WILSON TRANSFORMER CO. PTY LTD | 33 KV/11 K | CURRENT | 1
R20860 |  | TX;25MVA,33KV,11KV,3PH,23,GND,ODAF,W/ VA TRANSFORMER,POWER 33 KV/11 KV;25 MVA;3 P HASE;GROUND MTG;HV BSH 90 LV AIR;MINERAL OIL INSULATED;ODAF ;DYN 11;C/W VACUUM O | WILSON | WILSON TRANSFORMER CO. PTY LTD | 33 KV/11 K | CURRENT | 1
R20862 |  | TX;25MVA,33KV,11KV,3PH,23,GND,ODAF,ATT TRANSFORMER,POWER 33 KV/11 KV;25 MVA;3 P HASE;GROUND MTG; 33KV & 11KV CABLE BOXES ; MINERAL OIL INSULATED; ODAF DYN 11;C/W | WILSON | WILSON TRANSFORMER CO. PTY LTD | 33 KV/11 K | CURRENT | 1
R20854 |  | TX;8MVA,33KV,11KV,3PH,23,GND,ONAF,DYN 11 TRANSFORMER,POWER 33 KV/11 KV;8 MVA;3 PH ASE;GROUND MTG;HV BSH 180 LV BSH;MINERAL OIL INSULATED; ONAF;DYN 11;C/W VACUUM O | WILSON | WILSON TRANSFORMER CO. PTY LTD | 33 KV/11 K | CURRENT | 1
R20855 |  | TX;8MVA,33KV,11KV,3PH,23,GND,ONAN TRANSFORMER,POWER 33 KV/11 KV;8 MVA;3 PH ASE;GROUND MTG;HV PLUG 180 LV PLUG;MINER AL OIL INSULATED; ONAN;DYN 11;C/W VACUUM | WILSON | WILSON TRANSFORMER CO. PTY LTD | 33 KV/11 K | CURRENT | 1
R20856 |  | TX;15MVA,33KV,11KV,3PH,23,GND,ONAF,HV BS TRANSFORMER,POWER 33 KV/11 KV;15 MVA;3 P HASE;GROUND MTG;HV BSH 90 LV AIR;MINERAL OIL INSULATED;ONAF ;DYN 11;C/W VACUUM O | WILSON | WILSON TRANSFORMER CO. PTY LTD | 33 KV/11 K | CURRENT | 1
R20857 |  | TX;15MVA,33KV,11KV,3PH,23,GND,ONAF,HV BS TRANSFORMER,POWER 33 KV/11 KV;15 MVA;3 P HASE;GROUND MTG;HV BSH 90 LV AIR;MINERAL OIL INSULATED;ONAF ;DYN 11;C/W VACUUM O | WILSON | WILSON TRANSFORMER CO. PTY LTD | 33 KV/11 K | CURRENT | 1
R20859 |  | TX;15MVA,33KV,11KV,3PH,23,GND,ONAF,DYN 1 TRANSFORMER,POWER 33 KV/11 KV;15 MVA;3 P HASE;GROUND MTG;HV AIR 90 LV AIR;MINERAL OIL INSULATED;ONAF ;DYN 11;C/W VACUUM O | WILSON | WILSON TRANSFORMER CO. PTY LTD | 33 KV/11 K | CURRENT | 1
R21059 |  | RECLOSER;800A,38KV,16KA,3PH,PALM,N38,W/ RECLOSER SCHNEIDER N38;38 KV;3 PHASE;800 AMP; 16 KA VACUUM INTERRUPTER IN SF6 TA NK;C/W CONTROL CUBICLE;9 M CONTROL CABLE | CLIPSAL | GERARD INDUSTRIES QLD DIVSN P/L | 120200300 | CURRENT | 1
R18996 |  | CB;800A,DBL FEEDER,12KV,20KA,INDR SWGEAR CIRCUIT BREAKER INDOOR SWITCHGEAR & CONT ROLGEAR PANEL;12 KV;800 AMP;20 KA;95 KV BIL; I POWER BV (MODEL A);DOUBLE FEEDER | IPSOL | I POWER SOLUTIONS HEMMANT QLD 4174 | BV MODEL A | CURRENT | 1
R18994 |  | CB;800A,FEEDER,CAP,12KV,20KA,INDR SWGEAR CIRCUIT BREAKER INDOOR SWITCHGEAR & CONT ROLGEAR PANEL;12 KV;800 AMP;20 KA;95 KV BIL; I POWER BV (MODEL A);FEEDER & CAPAC | IPSOL | I POWER SOLUTIONS HEMMANT QLD 4174 | BV MODEL A | CURRENT | 1
R21504 |  | CB;630A,12KV,25KA,3,FXD NON-WITHDRAWABLE CIRCUIT BREAKER CAPACITOR BANK SWITCHING ;FIXED NON- WITHDRAWABLE;12 KV;630 AMP;2 5 KA; 3 POLE ;50 HZ;110 V DC SPRING MECH | POWINS | POWINS PL | GCBV-40121 | CURRENT | 1
R20722 |  | SW/GEAR;RING MAIN UN,12KV,2A,2S1CB,SF6 SWITCH FUSE GEAR 12 KV;LUCY;SABRE VRN 2 AMP;O/D RMU;SF6 INSULATED;METAL CLAD;FUL LY-EXT;2 X 630 AMP CABLE SWITCH DISCONNE | ADAPT | ADAPT AUSTRALIA PTY LTD | SABRE/VRN | CURRENT | 1
R19922 |  | TX:DIST;2000KVA,STEP UP,415V,33000V,3PH TRANSFORMER,DISTRIBUTION 415 V/33000 V;3 PHASE;50 HZ;ONAN;YND11; 2000 KVA STEP U P TRANSFORMER;FOR 1.7 MW 415 V EMBEDDED | WILSON | WILSON TRANSFORMER CO. PTY LTD | STEP UP TY | CURRENT | 1
R17275 |  | TX:DIST;49KVA,11KV,433 TO 250V,3PH,POLE TRANSFORMER,DISTRIBUTION 11 KV;49 KVA;3 PHASE;POLE BOLT MTG;BSH HV 90 LV BSH;R-T EMP FLUID INSULATED; ;ONAN;TTN 11;11 KV/ | WILSON | WILSON TRANSFORMER CO. PTY LTD | 49 KVA | CURRENT | 1
R17415 |  | TX:DIST;100KVA,11KV,3PH,7,GND,ONAN,HV & TRANSFORMER,DISTRIBUTION 11 KV;100 KVA;3 PHASE;GROUND MTG;AIR HV 180 LV BSH;MINE RAL OIL INSULATED;ONAN; DYN 11;7 TAP SWI | TYREE | TYREE INDUSTRIES PL MITTAGONG NSW | 100 KVA | CURRENT | 1
R16719 |  | CB:SF6;1250A,INDOOR/VERT RACKING,36KV CIRCUIT BREAKER INDOOR/VERT RACKING;SF 6 ;36 KV;3 PHASE; 1250 AMP;25 KA BKG CAP;1 10 V DC TRIPPING /CLOSING; #; | CLIPSAL | GERARD INDUSTRIES QLD DIVSN P/L | 36KV CB | CURRENT | 1
R5030 |  | TX:V;POST,145KV RATED,132KV,11KV,1PH TRANSFORMER,VOLTAGE 145kV, IVT, 50Hz, Po st Type 1Ph Outdoor c/w Metering Accurac y Tests | KONCAR | KONCAR - ELECTRICAL INDUSTRY INC | M172172 | CURRENT | 1
R5029 |  | TX:V;POST,123KV RATED,110KV,11KV,1PH TRANSFORMER,VOLTAGE 123kV, IVT, 50Hz, Po st Type 1Ph Outdoor c/w Metering Accurac y Tests | KONCAR | KONCAR - ELECTRICAL INDUSTRY INC | M172171 | CURRENT | 1
R5027 |  | TX:V;POST,36KV RATED,33KV,11KV,1PH,50HZ TRANSFORMER,VOLTAGE 36kV, IVT, 50Hz, Pos t Type 1Ph Outdoor c/w Metering Accuracy Tests | KONCAR | KONCAR - ELECTRICAL INDUSTRY INC | M172164 | CURRENT | 1
R9762 |  | CB:VAC;630A,INDOOR/HOR RACKING,12KV,25KA CIRCUIT BREAKER INDOOR/HOR RACKING;VACUU M;MITSUBISHI; 12 KV;3 PHASE;630 AMP;25 K A BKG CAP; 110 V DC MOTOR CHRG SPRING;11 | MITSBISH | MITSUBISHI | CIRCUIT BR | CURRENT | 1
R9764 |  | CB:VAC;2000A,INDOOR/HOR RACKING,12KV CIRCUIT BREAKER INDOOR/HOR RACKING;VACUU M;MITSUBISHI; 12 KV;3 PHASE;2000 AMP;25 KA BKG CAP; 110 V DC MOTOR CHRG SPRING;1 | MITSBISH | MITSUBISHI | CIRCUIT BR | CURRENT | 1
105124 | LEAD,ELECTRICAL | LEAD:TEST;LUG,AL,ALUM,2.5M,11KA/1 SEC LEAD,ELECTRICAL Lugged, Alum, 2.5m, 11kA /1sec | TEN | THE ENERGY NETWORK | 16K2.5MLEAD | CURRENT | 1
105125 | LEAD,ELECTRICAL | LEAD:TEST;LUG,AL,ALUM,3.5M,11KA/1 SEC LEAD,ELECTRICAL Lugged, Alum, 3.5m, 11kA /1sec | TEN | THE ENERGY NETWORK | 16K3.5MLEAD | CURRENT | 1
105126 | LEAD,ELECTRICAL | LEAD:TEST;LUG,AL,ALUM,15M,11KA/1 SEC LEAD,ELECTRICAL Lugged, Alum, 15m, 11kA/ 1sec | TEN | THE ENERGY NETWORK | 16K15MLEAD | CURRENT | 1
105127 | LEAD,ELECTRICAL | LEAD:TEST;LUG,AL,ALUM,2.5M,7KA/1 SEC LEAD,ELECTRICAL Lugged, Alum, 2.5m, 7kA/ 1sec | TEN | THE ENERGY NETWORK | 10K2.5MLEAD | CURRENT | 1
105128 | LEAD,ELECTRICAL | LEAD:TEST;LUG,AL,ALUM,3.5M,7KA/1 SEC LEAD,ELECTRICAL Lugged, Alum, 3.5m, 7kA/ 1sec | TEN | THE ENERGY NETWORK | 10K3.5MLEAD | CURRENT | 1
105129 | LEAD,ELECTRICAL | LEAD:TEST;LUG,AL,ALUM,15M,7KA/1 SEC LEAD,ELECTRICAL Lugged, Alum, 15m, 7kA/1 sec | THEWMCAN | TMAC THEW & MCCANN GROUP | TM01317 | CURRENT | 2
105129 | LEAD,ELECTRICAL | LEAD:TEST;LUG,AL,ALUM,15M,7KA/1 SEC LEAD,ELECTRICAL Lugged, Alum, 15m, 7kA/1 sec | PENTA | PENTA AUST (TMAC THEW & MCCANN/HYLEC) | PA01317 | CURRENT | 1
2600095 | CONTROLLER | CTRLR;ATS480 SOFT STARTER,208-690VAC CONTROLLER; Soft Starter, Altistart ATS4 80, Transformer Oil Pump, 17A, 3Ph, 208 to 690V AC, Control Supply 110 to 230V A | SCHNEIDR | SCHNEIDER PTY LTD (MANUFACTURER) | ATS480D17Y | CURRENT | 1
3906 | MODULE | MODULE;ACTIVE BURDEN,48/54VDC,ENA TS 48- MODULE Active Burden Module, 48/54VDC, F lying Lead, 1.2m Leads, ENA TS 48-4 Comp liance, for Schneider Reclosers N15, N27 | RMSPROD | RMS PRODUCTS (RELAY MONITORING SYSTEMS) | ABM-C-1-S01 | CURRENT | 1
2600100 | HANGER,CABLE | HGR;DUAL MT KIT,6GHZ,WG14/WR137/R70 HANGER,CABLE;Dual Mount Hanger Kit, 6GHz Size WG14 / WR137 / R70, Pole or Flat Mount, for Flexible Waveguide | AVIAT | AVIAT NETWORKS | 018-510100-001 | CURRENT | 5
2600100 | HANGER,CABLE | HGR;DUAL MT KIT,6GHZ,WG14/WR137/R70 HANGER,CABLE;Dual Mount Hanger Kit, 6GHz Size WG14 / WR137 / R70, Pole or Flat Mount, for Flexible Waveguide | COMMTEL | COMMTEL NETWORK SOLUTIONS PL | 018-510100-001 | CURRENT | 1
2600075 | TELEMETRY SYSTEM | TELEMETRY SYS,ECLIPSE,INU,2RU,NCCV4 TELEMETRY SYSTEM; Eclipse, Intelligent N ode Unit, 2RU Chassis c/w INC IDCE, Fan, NCCv4, High Output, w/o Licence NCC (No | AVIAT | AVIAT NETWORKS | EXX-000-206 | CURRENT | 5
2600075 | TELEMETRY SYSTEM | TELEMETRY SYS,ECLIPSE,INU,2RU,NCCV4 TELEMETRY SYSTEM; Eclipse, Intelligent N ode Unit, 2RU Chassis c/w INC IDCE, Fan, NCCv4, High Output, w/o Licence NCC (No | COMMTEL | COMMTEL NETWORK SOLUTIONS PL | EXX-000-206 | CURRENT | 1
2600098 | FILTER | FILT:AIR;NEBS,2RU,INUE,FRM&MEMBRANE KIT FILTER; Air Filter Kit, Network Equipmen t Building Systems, 2RU, INUe c/w Filter Frame & Filter Membrane Kit | AVIAT | AVIAT NETWORKS | 179-530053-002 | CURRENT | 5
2600098 | FILTER | FILT:AIR;NEBS,2RU,INUE,FRM&MEMBRANE KIT FILTER; Air Filter Kit, Network Equipmen t Building Systems, 2RU, INUe c/w Filter Frame & Filter Membrane Kit | COMMTEL | COMMTEL NETWORK SOLUTIONS PL | 179-530053-002 | CURRENT | 1
2600097 | HANGER,CABLE | HGR;DUAL MT KIT,7/8GHZ,WG15/WR112/R84 HANGER,CABLE; Dual Mount Hanger Kit, 7/8 GHz, Size WG15 / WR112 / R84, Pole or Fl at Mount, for Flexible Waveguide | AVIAT | AVIAT NETWORKS | 018-510101-001 | CURRENT | 5
2600097 | HANGER,CABLE | HGR;DUAL MT KIT,7/8GHZ,WG15/WR112/R84 HANGER,CABLE; Dual Mount Hanger Kit, 7/8 GHz, Size WG15 / WR112 / R84, Pole or Fl at Mount, for Flexible Waveguide | COMMTEL | COMMTEL NETWORK SOLUTIONS PL | 018-510101-001 | CURRENT | 1
2600096 | COUPLER | COUPLER;ASSY,ODU 600V2,6GHZ UNEQUAL 6DB COUPLER; Coupler Assy, ODU 600v2, 6GHz Unequal 6dB, V & H Polarisation | AVIAT | AVIAT NETWORKS | 086-523300-066 | CURRENT | 5
2600096 | COUPLER | COUPLER;ASSY,ODU 600V2,6GHZ UNEQUAL 6DB COUPLER; Coupler Assy, ODU 600v2, 6GHz Unequal 6dB, V & H Polarisation | COMMTEL | COMMTEL NETWORK SOLUTIONS PL | 086-523300-066 | CURRENT | 1
2600110 | SHOVEL,HAND | SHOVEL:HAND;POST HOLE,SQ,190X230MM,STL SHOVEL,HAND; Cyclone Post Hole Shovel, S quare Mouth, 2mm Treaded Steel Blade, 19 0mm W, 230mm H, Hardwood Handle | CYCLONE | AMES AUSTRALASIA P/L T/A CYCLONE TOOLS | 640001 | CURRENT | 5
2600110 | SHOVEL,HAND | SHOVEL:HAND;POST HOLE,SQ,190X230MM,STL SHOVEL,HAND; Cyclone Post Hole Shovel, S quare Mouth, 2mm Treaded Steel Blade, 19 0mm W, 230mm H, Hardwood Handle | TDETOOL | TRADE TOOLS DIRECT PTY LTD | 640001 | CURRENT | 1
5015 |  | TX:CUR;POST,245KV RATED,220KV NOM,1PH TRANSFORMER,CURRENT 245kV, 2000/1A, 50Hz , Post Type 1Ph Outdoor, 6 Core, Meterin g in Cores 3&4, Revenue Metering, Live T | KONCAR | KONCAR - ELECTRICAL INDUSTRY INC | M172186 | CURRENT | 1
R5015 |  | TX:CUR;POST,245KV RATED,220KV NOM,1PH TRANSFORMER,CURRENT 245kV, 2000/1A, 50Hz , Post Type 1Ph Outdoor, 6 Core, Meterin g in Cores 3&4, Revenue Metering, Live T | KONCAR | KONCAR - ELECTRICAL INDUSTRY INC | M172186 | CURRENT | 1
5014 |  | TX:CUR;POST,245KV RATED,220KV NOM,1PH TRANSFORMER,CURRENT 245kV, 2000/1A, 50Hz , Post Type 1Ph Outdoor, 5 Core, Meterin g in Core 3, Statistical Metering, Live | KONCAR | KONCAR - ELECTRICAL INDUSTRY INC | M172184 | CURRENT | 1
R5014 |  | TX:CUR;POST,245KV RATED,220KV NOM,1PH TRANSFORMER,CURRENT 245kV, 2000/1A, 50Hz , Post Type 1Ph Outdoor, 5 Core, Meterin g in Core 3, Statistical Metering, Live | KONCAR | KONCAR - ELECTRICAL INDUSTRY INC | M172184 | CURRENT | 1
2483261 |  | TX:V;50VA,11KV,6350/63.5V,3PH,AS60044.2 TRANSFORMER,VOLTAGE 11kV IVT, 6350/63.5/ 63.5V, 50Hz, 0.2M/3P 50VA each Wdg, Post Type 1Ph Outdoor c/w Metering Accuracy | KONCAR | KONCAR - ELECTRICAL INDUSTRY INC | VKU1-24 (6 | CURRENT | 1
R2483261 |  | TX:V;50VA,11KV,6350/63.5V,3PH,AS60044.2 TRANSFORMER,VOLTAGE 11kV IVT, 6350/63.5/ 63.5V, 50Hz, 0.2M/3P 50VA each Wdg, Post Type 1Ph Outdoor c/w Metering Accuracy | KONCAR | KONCAR - ELECTRICAL INDUSTRY INC | VKU1-24 (6 | CURRENT | 1
R2471399 |  | TX:CUR;POST,72.5KV RATED,66KV NOM,1PH TRANSFORMER,CURRENT 72.5kV, 1200/5A, 50H z, Post Type 1Ph Outdoor, 5 Core, Meteri ng in Core 3, Statistical Metering, Live | KONCAR | KONCAR - ELECTRICAL INDUSTRY INC | DWG M18685 | CURRENT | 1
R2476109 |  | TX:CUR;POST,24KV RATED,22KV NOM,1PH TRANSFORMER,CURRENT 24kV, 1200/5A, 50Hz, Post Type 1Ph Outdoor, 3 Core, Metering in Core 3, Live Tank Construction | KONCAR | KONCAR - ELECTRICAL INDUSTRY INC | AGU-24 | CURRENT | 1
2489920 |  | TX:V;Post Type,145kV,100kVA Secondary O/ TRANSFORMER,VOLTAGE 145kV, PVT, Power, 1 00kVA Secondary Output, 1 Ph, Post Type, Contract 988, JTS 20-01-01 | KONCAR | KONCAR - ELECTRICAL INDUSTRY INC | VPT-145-10 | CURRENT | 1
R2489920 |  | TX:V;Post Type,145kV,100kVA Secondary O/ TRANSFORMER,VOLTAGE 145kV, PVT, Power, 1 00kVA Secondary Output, 1 Ph, Post Type, Contract 988, JTS 20-01-01 | KONCAR | KONCAR - ELECTRICAL INDUSTRY INC | VPT-145-10 | CURRENT | 1
2471399 |  | TX:CUR;POST,72.5KV RATED,66KV NOM,1PH TRANSFORMER,CURRENT 72.5kV, 1200/5A, 50H z, Post Type 1Ph Outdoor, 5 Core, Meteri ng in Core 3, Statistical Metering, Live | KONCAR | KONCAR - ELECTRICAL INDUSTRY INC | DWG M18685 | CURRENT | 1
2476109 |  | TX:CUR;POST,24KV RATED,22KV NOM,1PH TRANSFORMER,CURRENT 24kV, 1200/5A, 50Hz, Post Type 1Ph Outdoor, 3 Core, Metering in Core 3, Live Tank Construction | KONCAR | KONCAR - ELECTRICAL INDUSTRY INC | AGU-24 | CURRENT | 1
5024 |  | TX:V;POST,CVT,132KV,0.11KV,1PH,50HZ TRANSFORMER,VOLTAGE 145kV, CVT, 50Hz, Po st Type 1Ph Outdoor c/w Metering Accurac y Tests | KONCAR | KONCAR - ELECTRICAL INDUSTRY INC | M172169 | CURRENT | 1
R5024 |  | TX:V;POST,CVT,132KV,0.11KV,1PH,50HZ TRANSFORMER,VOLTAGE 145kV, CVT, 50Hz, Po st Type 1Ph Outdoor c/w Metering Accurac y Tests | KONCAR | KONCAR - ELECTRICAL INDUSTRY INC | M172169 | CURRENT | 1
R5023 |  | TX:V;POST,CVT,110KV,0.11KV,1PH,50HZ TRANSFORMER,VOLTAGE 123kV, CVT, 50Hz, Po st Type 1Ph Outdoor c/w Metering Accurac y Tests | KONCAR | KONCAR - ELECTRICAL INDUSTRY INC | M172168 | CURRENT | 1
5031 |  | TX:V;POST,IVT,220KV,0.11KV,1PH,50HZ TRANSFORMER,VOLTAGE 245kV, IVT, 50Hz, Po st Type 1Ph Outdoor c/w Metering Accurac y Tests | KONCAR | KONCAR - ELECTRICAL INDUSTRY INC | M172173 | CURRENT | 1
R5031 |  | TX:V;POST,IVT,220KV,0.11KV,1PH,50HZ TRANSFORMER,VOLTAGE 245kV, IVT, 50Hz, Po st Type 1Ph Outdoor c/w Metering Accurac y Tests | KONCAR | KONCAR - ELECTRICAL INDUSTRY INC | M172173 | CURRENT | 1
5022 |  | TX:V;POST,CVT,66KV,0.11KV,1PH,50HZ TRANSFORMER,VOLTAGE 72.5kV, CVT, 50Hz, P ost Type 1Ph Outdoor c/w Metering Accura cy Tests | KONCAR | KONCAR - ELECTRICAL INDUSTRY INC | M172167 | CURRENT | 1
R5022 |  | TX:V;POST,CVT,66KV,0.11KV,1PH,50HZ TRANSFORMER,VOLTAGE 72.5kV, CVT, 50Hz, P ost Type 1Ph Outdoor c/w Metering Accura cy Tests | KONCAR | KONCAR - ELECTRICAL INDUSTRY INC | M172167 | CURRENT | 1
5023 |  | TX:V;POST,CVT,110KV,0.11KV,1PH,50HZ TRANSFORMER,VOLTAGE 123kV, CVT, 50Hz, Po st Type 1Ph Outdoor c/w Metering Accurac y Tests | KONCAR | KONCAR - ELECTRICAL INDUSTRY INC | M172168 | CURRENT | 1
5026 |  | TX:V;POST,IVT,22KV,0.11KV,1PH,50HZ TRANSFORMER,VOLTAGE 24kV, IVT, 50Hz, Pos t Type 1Ph Outdoor c/w Metering Accuracy Tests | KONCAR | KONCAR - ELECTRICAL INDUSTRY INC | M172163 | CURRENT | 1
R5026 |  | TX:V;POST,IVT,22KV,0.11KV,1PH,50HZ TRANSFORMER,VOLTAGE 24kV, IVT, 50Hz, Pos t Type 1Ph Outdoor c/w Metering Accuracy Tests | KONCAR | KONCAR - ELECTRICAL INDUSTRY INC | M172163 | CURRENT | 1
104678 |  | FRM;4 WAY,MAJOR RD,SUIT 3M OUTREACH ARM OUTREACH HEADFRAME Major Road, 4 Way, Ga lv, suit 3.0m Outreach Arm, Dwg 860256-0 1 (scm) | GM POLES | GM POLES PTY LTD | SPID-HF-4W | CURRENT | 1
2600111 | CHARGER,BATTERY | CHARGER,BATT;RAPID MULTI CHG,M12-18C3 CHARGER,BATTERY; Milwaukee, M12 & M18 Ra pid Multi Charger Station, accepts 3x12V & 3x18V Battery Packs, Charges 3 Batter | C&LTOOL | CALTCO T/A C&L TOOL CENTRE | MILWAM12-18C3 | CURRENT | 1
2600111 | CHARGER,BATTERY | CHARGER,BATT;RAPID MULTI CHG,M12-18C3 CHARGER,BATTERY; Milwaukee, M12 & M18 Ra pid Multi Charger Station, accepts 3x12V & 3x18V Battery Packs, Charges 3 Batter | MILWAUKE | MILWAUKEE POWER TOOLS | M12-18C3 | CURRENT | 5
R2600111 | CHARGER,BATTERY | CHARGER,BATT;RAPID MULTI CHG,M12-18C3 CHARGER,BATTERY; Milwaukee, M12 & M18 Ra pid Multi Charger Station, accepts 3x12V & 3x18V Battery Packs, Charges 3 Batter | MILWAUKE | MILWAUKEE POWER TOOLS | M12-18C3 | CURRENT | 5
2600082 | RACK,ELEC EQUIP | RACK;45RU,600X700MM,15RU BASE,30RU TOP RACK,ELEC EQUIP; 45RU TxD Co-Locate Ausr ack, 600mm W, 700mm D, 15RU Base/30RU To p, PowderCoat RAL7035 Ripple, Dwg XB-583 | B&R | B&R ENCLOSURES | XB-583407/1 | CURRENT | 1
2600112 | TERMINATION KIT,ELECTRICAL CABLE | TERM KIT:CBL;OTDR,LV,16MM,4C,CU XLPE TERMINATION KIT,ELECTRICAL CABLE; Outdoo r, LV, Heatshrink, suit 16mm2, 4 Core, C u XLPE/PVC, c/w Bi-Metal Narrow Palm, Sh | TECONN | TE CONNECTIVITY LTD | EPKT-EX313 | CURRENT | 1
2600101 | TERMINATION KIT,ELECTRICAL CABLE | TERM KIT:CBL;IN/OTDR,LV,240MM,4C,AL XLPE TERMINATION KIT,ELECTRICAL CABLE; Indoor & Outdoor, LV, Heatshrink, suit 240mm2, 4 Core, Al XLPE/PVC Stranded or Solid, | TECONN | TE CONNECTIVITY LTD | EPKT-EX299 | CURRENT | 1
2600113 | TERMINATION KIT,ELECTRICAL CABLE | TERM KIT:CBL;ELBOW,300MM 22KV FLEX,SET 3 TERMINATION KIT,ELECTRICAL CABLE; Insula ted Dead-Break, Screened, Separable Elbo w Connector, Set of 3, for 3 Ph, 17.5kV, | KINSMAN | GV KINSMAN PTY LTD | K655LR-MSB300-S + BSLMT-G-SHIM | CURRENT | 1
R2600120 | RECLOSER,AUTO | RECLOSER;19.1KV,SWER,800A,VT/CT,REL02 RECLOSER,AUTO; 19.1kV, SWER, 800A, 170kV 6kA Cap c/w Ctrl Cub, suit ext 240V Sup ply in Subs, Aux Supply, Surge Arrester, | NOJAPWR | NOJA POWER | SER-01 | CURRENT | 1
2600120 | RECLOSER,AUTO | RECLOSER;19.1KV,SWER,800A,VT/CT,REL02 RECLOSER,AUTO; 19.1kV, SWER, 800A, 170kV 6kA Cap c/w Ctrl Cub, suit ext 240V Sup ply in Subs, Aux Supply, Surge Arrester, | NOJAPWR | NOJA POWER | SER-01 | CURRENT | 1
2600130 | LEAD SET,TEST | LEAD:TEST;REPLMT KIT,SLIM CAT IV,PTE-135 LEAD SET,TEST; Replacement Lead Kit for SLIM Cat IV c/w Leads, Probes & Alligato r Clips | PACTEST | PACIFIC TEST EQUIPMENT P/L | PTE-135 | CURRENT | 1
2600131 | PANEL,ASSEMBLY | PNL:ELEC;ASSY,MULTI-PH CL7 REPLMT OF CL6 PANEL ASSEMBLY; CL-7 Multi-Phase Panel R eplacement of CL-6, CL-7 Control w/o Con trol Cable, ST Fibre Connectors | EATON | EATON ELECTRIC SYSTEMS PTY LTD | 577PM80000B0000290 | CURRENT | 1
2600134 | LOCKNUT,ELECTRICAL CONDUIT | NUT:LCK;LCKRING,SCRW,25MM,PVC,GRY,F THD LOCKNUT,ELECTRICAL CONDUIT; Lock Ring, S crewed, 25mm, PVC, Grey, Female Thread, suit Screwed Conduit Plug | CLIPSAL | GERARD INDUSTRIES QLD DIVSN P/L | 260/25-GY | CURRENT | 5
2600134 | LOCKNUT,ELECTRICAL CONDUIT | NUT:LCK;LCKRING,SCRW,25MM,PVC,GRY,F THD LOCKNUT,ELECTRICAL CONDUIT; Lock Ring, S crewed, 25mm, PVC, Grey, Female Thread, suit Screwed Conduit Plug | REXEL | REXEL PTY LTD | CLI260/25-GY | CURRENT | 1
2600133 | LOCKNUT,ELECTRICAL CONDUIT | NUT:LCK;LCKRING,SCRW,20MM,PVC,GRY,F THD LOCKNUT,ELECTRICAL CONDUIT; Lock Ring, S crewed, 20mm, PVC, Grey, Female Thread, suit Screwed Conduit Plug | CLIPSAL | GERARD INDUSTRIES QLD DIVSN P/L | 260/20-GY | CURRENT | 5
2600133 | LOCKNUT,ELECTRICAL CONDUIT | NUT:LCK;LCKRING,SCRW,20MM,PVC,GRY,F THD LOCKNUT,ELECTRICAL CONDUIT; Lock Ring, S crewed, 20mm, PVC, Grey, Female Thread, suit Screwed Conduit Plug | REXEL | REXEL PTY LTD | CLI260/20-GY | CURRENT | 1
2600132 | CONNECTOR,ELECTRICAL | CONN:ELEC;CONDT PLUG,SCRW,25MM,PVC,GRY,M CONNECTOR,ELECTRICAL; Conduit Plug, Scre wed, 25mm Dia Tube, 17mm Lg, PVC, Grey, Male Thread, for Junction Boxes Unused S | CLIPSAL | GERARD INDUSTRIES QLD DIVSN P/L | 220S25-GY | CURRENT | 5
2600132 | CONNECTOR,ELECTRICAL | CONN:ELEC;CONDT PLUG,SCRW,25MM,PVC,GRY,M CONNECTOR,ELECTRICAL; Conduit Plug, Scre wed, 25mm Dia Tube, 17mm Lg, PVC, Grey, Male Thread, for Junction Boxes Unused S | REXEL | REXEL PTY LTD | CLI220S25-GY | CURRENT | 1
2600140 | CONNECTOR,ELECTRICAL | CONN:ELEC;CONDT PLUG,SCRW,20MM,PVC,GRY,M CONNECTOR,ELECTRICAL; Conduit Plug, Scre wed, 20mm Dia Tube, 14mm Lg, PVC, Grey, Male Thread, for Junction Boxes Unused S | CLIPSAL | GERARD INDUSTRIES QLD DIVSN P/L | 220S20-GY | CURRENT | 5
2600140 | CONNECTOR,ELECTRICAL | CONN:ELEC;CONDT PLUG,SCRW,20MM,PVC,GRY,M CONNECTOR,ELECTRICAL; Conduit Plug, Scre wed, 20mm Dia Tube, 14mm Lg, PVC, Grey, Male Thread, for Junction Boxes Unused S | REXEL | REXEL PTY LTD | CLI220S20-GY | CURRENT | 1
2600150 | TRANSCEIVER,RADIO | RADIO;TB9000 PMU,TD440,48V,AUX 12/24/48V TRANSCEIVER,RADIO; TB9000 Stocker Power Management Unit (PMU), TD440, 48VDC Supp ly, Aux 12/24/48V | TAITCOMM | TAIT COMMUNICATIONS (TAIT LTD) | T01-11140-BDAA | CURRENT | 1
R2600147 | TRANSFORMER,DISTRIBUTION | TX:DIST;500K5EQ01,22KV/433-250,3PH,KNAN TRANSFORMER,DISTRIBUTION; Padmount, 22kV /433-250V, 500kVA, 3Ph, 50Hz, KNAN, LV Switchgear & No HV Switchgear, Rect | TYREE | TYREE INDUSTRIES PL MITTAGONG NSW | 500K5EQ01 | CURRENT | 1
2600147 | TRANSFORMER,DISTRIBUTION | TX:DIST;500K5EQ01,22KV/433-250,3PH,KNAN TRANSFORMER,DISTRIBUTION; Padmount, 22kV /433-250V, 500kVA, 3Ph, 50Hz, KNAN, LV Switchgear & No HV Switchgear, Rect | TYREE | TYREE INDUSTRIES PL MITTAGONG NSW | 500K5EQ01 | CURRENT | 1
2600142 | TRANSFORMER,DISTRIBUTION | TX:DIST;315K5EQ04,22KV/433-250,3PH,KNAN TRANSFORMER,DISTRIBUTION; Padmount, 22kV /433-250V, 315kVA, 3Ph, 50Hz, KNAN, LV Switchgear & HV RMU, 2 x Switch | TYREE | TYREE INDUSTRIES PL MITTAGONG NSW | 315K5EQ04 | CURRENT | 1
R2600142 | TRANSFORMER,DISTRIBUTION | TX:DIST;315K5EQ04,22KV/433-250,3PH,KNAN TRANSFORMER,DISTRIBUTION; Padmount, 22kV /433-250V, 315kVA, 3Ph, 50Hz, KNAN, LV Switchgear & HV RMU, 2 x Switch | TYREE | TYREE INDUSTRIES PL MITTAGONG NSW | 315K5EQ04 | CURRENT | 1
2600143 | TRANSFORMER,DISTRIBUTION | TX:DIST;500K5EQ02,22KV/433-250,3PH,KNAN TRANSFORMER,DISTRIBUTION; Padmount, 22kV /433-250V, 500kVA, 3Ph, 50Hz, KNAN, LV Switchgear & No HV Switchgear, Rect | TYREE | TYREE INDUSTRIES PL MITTAGONG NSW | 500K5EQ02 | CURRENT | 1
R2600143 | TRANSFORMER,DISTRIBUTION | TX:DIST;500K5EQ02,22KV/433-250,3PH,KNAN TRANSFORMER,DISTRIBUTION; Padmount, 22kV /433-250V, 500kVA, 3Ph, 50Hz, KNAN, LV Switchgear & No HV Switchgear, Rect | TYREE | TYREE INDUSTRIES PL MITTAGONG NSW | 500K5EQ02 | CURRENT | 1
2600149 | TRANSFORMER,DISTRIBUTION | TX:DIST;1000K5EQ01,22KV/433-250,3PH,KNAN TRANSFORMER,DISTRIBUTION; Padmount, 22kV /433-250V, 1000kVA, 3Ph, 50Hz, KNAN, LV Switchgear & No HV Switchgear, Rect | TYREE | TYREE INDUSTRIES PL MITTAGONG NSW | 1000K5EQ01 | CURRENT | 1
2600146 | TRANSFORMER,DISTRIBUTION | TX:DIST;200K5EQ01,22KV/433-250,3PH,KNAN TRANSFORMER,DISTRIBUTION; Padmount, 22kV /433-250V, 200kVA, 3Ph, 50Hz, KNAN, LV Switchgear & HV SFU, 1 x Switch | TYREE | TYREE INDUSTRIES PL MITTAGONG NSW | 200K5EQ01 | CURRENT | 1
R2600149 | TRANSFORMER,DISTRIBUTION | TX:DIST;1000K5EQ01,22KV/433-250,3PH,KNAN TRANSFORMER,DISTRIBUTION; Padmount, 22kV /433-250V, 1000kVA, 3Ph, 50Hz, KNAN, LV Switchgear & No HV Switchgear, Rect | TYREE | TYREE INDUSTRIES PL MITTAGONG NSW | 1000K5EQ01 | CURRENT | 1
R2600146 | TRANSFORMER,DISTRIBUTION | TX:DIST;200K5EQ01,22KV/433-250,3PH,KNAN TRANSFORMER,DISTRIBUTION; Padmount, 22kV /433-250V, 200kVA, 3Ph, 50Hz, KNAN, LV Switchgear & HV SFU, 1 x Switch | TYREE | TYREE INDUSTRIES PL MITTAGONG NSW | 200K5EQ01 | CURRENT | 1
2600160 | TRANSFORMER,DISTRIBUTION | TX:DIST;500K5EQ05,22KV/433-250,3PH,KNAN TRANSFORMER,DISTRIBUTION; Padmount, 22kV /433-250V, 500kVA, 3Ph, 50Hz, KNAN, LV Switchgear & HV RMU, 2 x Switch | TYREE | TYREE INDUSTRIES PL MITTAGONG NSW | 500K5EQ05 | CURRENT | 1
R2600160 | TRANSFORMER,DISTRIBUTION | TX:DIST;500K5EQ05,22KV/433-250,3PH,KNAN TRANSFORMER,DISTRIBUTION; Padmount, 22kV /433-250V, 500kVA, 3Ph, 50Hz, KNAN, LV Switchgear & HV RMU, 2 x Switch | TYREE | TYREE INDUSTRIES PL MITTAGONG NSW | 500K5EQ05 | CURRENT | 1
2600144 | TRANSFORMER,DISTRIBUTION | TX:DIST;1000K5EQ02,22KV/433-250,3PH,KNAN TRANSFORMER,DISTRIBUTION; Padmount, 22kV /433-250V, 1000kVA, 3Ph, 50Hz, KNAN, LV Switchgear & No HV Switchgear, Rect | TYREE | TYREE INDUSTRIES PL MITTAGONG NSW | 1000K5EQ02 | CURRENT | 1
R2600144 | TRANSFORMER,DISTRIBUTION | TX:DIST;1000K5EQ02,22KV/433-250,3PH,KNAN TRANSFORMER,DISTRIBUTION; Padmount, 22kV /433-250V, 1000kVA, 3Ph, 50Hz, KNAN, LV Switchgear & No HV Switchgear, Rect | TYREE | TYREE INDUSTRIES PL MITTAGONG NSW | 1000K5EQ02 | CURRENT | 1
2600148 | TRANSFORMER,DISTRIBUTION | TX:DIST;315K5EQ01,22KV/433-250,3PH,KNAN TRANSFORMER,DISTRIBUTION; Padmount, 22kV /433-250V, 315kVA, 3Ph, 50Hz, KNAN, LV Switchgear & No HV Switchgear, Rect | TYREE | TYREE INDUSTRIES PL MITTAGONG NSW | 315K5EQ01 | CURRENT | 1
R2600148 | TRANSFORMER,DISTRIBUTION | TX:DIST;315K5EQ01,22KV/433-250,3PH,KNAN TRANSFORMER,DISTRIBUTION; Padmount, 22kV /433-250V, 315kVA, 3Ph, 50Hz, KNAN, LV Switchgear & No HV Switchgear, Rect | TYREE | TYREE INDUSTRIES PL MITTAGONG NSW | 315K5EQ01 | CURRENT | 1
2600145 | TRANSFORMER,DISTRIBUTION | TX:DIST;1000K5EQ04,22KV/433-250,3PH,KNAN TRANSFORMER,DISTRIBUTION; Padmount, 22kV /433-250V, 1000kVA, 3Ph, 50Hz, KNAN, LV Switchgear c/w LV CB & HV RMU,3 x Switch | TYREE | TYREE INDUSTRIES PL MITTAGONG NSW | 1000K5EQ04 | CURRENT | 1
R2600145 | TRANSFORMER,DISTRIBUTION | TX:DIST;1000K5EQ04,22KV/433-250,3PH,KNAN TRANSFORMER,DISTRIBUTION; Padmount, 22kV /433-250V, 1000kVA, 3Ph, 50Hz, KNAN, LV Switchgear c/w LV CB & HV RMU,3 x Switch | TYREE | TYREE INDUSTRIES PL MITTAGONG NSW | 1000K5EQ04 | CURRENT | 1
2600189 | RELAY,PROTECTION | RELAY;ITEM-7, FW 6.2.0,REX615-11AVW-PCL3 RELAY,PROTECTION; FW 6.2.0, LDiff, SMF, 16/10 I/O, VT, 1/5A CT, 24-60VDC, FA ITEM 6, REX615A10GN+APP1+APP3+APP5+APP6+ | ABB | ABB FAN PTY LTD | REX615-11MJT-PCL3 | CURRENT | 1
2600185 | RELAY,PROTECTION | RELAY;ITEM-13,FW 6.2.0,REX615-11NCQ-PCL3 RELAY,PROTECTION; FW 6.2.0, Fdr Mgmt, 16/10 I/O, VT, 1/5A CT, 24-60VDC, FA ITEM 2,REX615A10GN+APP1+APP3+APP5+COM37+ | ABB | ABB FAN PTY LTD | REX615-11DUW-PCL3 | CURRENT | 1
2600187 | RELAY,PROTECTION | RELAY;ITEM-8, FW 6.2.0,REX615-11NCK-PCL3 RELAY,PROTECTION; FW 6.2.0, CapBank, 12/10 I/O, VT, 1/5A 7CT, 24-60VDC, FA ITEM 12, REX615A10GN+APP1+APP3+APP7+ | ABB | ABB FAN PTY LTD | REX615-11NCP-PCL3 | CURRENT | 1
2600193 | RELAY,PROTECTION | RELAY;ITEM-15,FW 6.2.0,REX615-11NCS-PCL3 RELAY,PROTECTION; FW 6.2.0, Fdr Dual CT, 12/10 I/O, VT, 1/5A, 24-60VDC, FA ITEM 8 REX615A10GN+APP1+APP3+APP5+COM37+PSM3+ | ABB | ABB FAN PTY LTD | REX615-11NCK-PCL3 | CURRENT | 1
2600197 | RELAY,PROTECTION | RELAY;ITEM-14,FW 6.2.0,REX615-11NCR-PCL3 RELAY,PROTECTION; FW 6.2.0, 1Ph, 10/9 I/O, 1/5A CT, 24-60VDC, FA ITEM 4, REX615A10GN+APP1+COM37+PSM3+AIM16+BIO6+ | ABB | ABB FAN PTY LTD | REX615-11NCJ-PCL3 | CURRENT | 1
2600195 |  | RELAY;ITEM-9, FW 6.0.4,REX615-11NCL-PCL2 RELAY,PROTECTION FW 6.0.4, CapBank, 16/1 0 I/O, VT, 1/5A CT, 60-250VDC, FA ITEM 9 REX615A10GN+APP1+APP3+APP7+COM37+PSM4+B | ABB | ABB FAN PTY LTD | REX615-11NCL-PCL2 | CURRENT | 1
2600196 | RELAY,PROTECTION | RELAY;ITEM-3, FW 6.2.0,REX615-11NCH-PCL3 RELAY,PROTECTION; FW 6.2.0, Fdr Mgmt, 16/10 I/O, VT, 1/5A CT, 60-250VDC, FA ITEM 1,REX615A10GN+APP1+APP3+APP5+COM37+ | ABB | ABB FAN PTY LTD | REX615-1F7B-PCL3 | CURRENT | 1
2600198 | RELAY,PROTECTION | RELAY;ITEM-16,FW 6.2.0,REX615-11NCT-PCL3 RELAY,PROTECTION; FW 6.2.0, BU LD, SMF, 12/10 I/O, VT, 1/5A 7CT, 24-60VDC, FA ITEM 16, REX615A10GN+APP6+COM15+PSM3+ | ABB | ABB FAN PTY LTD | REX615-11NCT-PCL3 | CURRENT | 1
2600183 | RELAY,PROTECTION | RELAY;ITEM-2, FW 6.2.0,REX615-11DUW-PCL3 RELAY,PROTECTION; FW 6.2.0, 1Ph, 10/9 I/O, 1/5A CT, 60-250VDC, FA ITEM 3, REX615A10GN+APP1+COM37+PSM4+AIM16+BIO6+ | ABB | ABB FAN PTY LTD | REX615-11NCH-PCL3 | CURRENT | 1
2600190 | RELAY,PROTECTION | RELAY;ITEM-4, FW 6.2.0,REX615-11NCJ-PCL3 RELAY,PROTECTION; FW 6.2.0, BU LD, SMF, 12/10 I/O, VT, 1/5A 7CT, 60-250VDC, FA ITEM 15, REX615A10GN+APP6+COM15+PSM4+ | ABB | ABB FAN PTY LTD | REX615-11NCS-PCL3 | CURRENT | 1
2600186 | RELAY,PROTECTION | RELAY;ITEM-1, FW 6.2.0,REX615-1F7B-PCL3 RELAY,PROTECTION; FW 6.2.0, BU, 12/10 I/O, VT, 1/5A 7CT, 24-60VDC, FA ITEM 14, REX615A10GN+COM37+PSM3+BIO5+AIM5+AIM6+ | ABB | ABB FAN PTY LTD | REX615-11NCR-PCL3 | CURRENT | 1
2600188 | RELAY,PROTECTION | RELAY;ITEM-6, FW 6.2.0,REX615-11MJT-PCL3 RELAY,PROTECTION; FW 6.2.0, Fdr Dual CT, 12/10 I/O, VT, 1/5A, 60-250VDC, FA ITEM 7,REX615A10GN+APP1+APP3+APP5+COM37+ | ABB | ABB FAN PTY LTD | REX615-11AVW-PCL3 | CURRENT | 1
2600191 | RELAY,PROTECTION | RELAY;ITEM-12,FW 6.2.0,REX615-11NCP-PCL3 RELAY,PROTECTION; FW 6.2.0, LDiff, SMF, 16/10 I/O, VT, 1/5A CT, 60-250VDC, FA ITEM 5, REX615A10GN+APP1+APP3+APP5+APP6+ | ABB | ABB FAN PTY LTD | REX615-11MJU-PCL3 | CURRENT | 1
2600192 |  | RELAY;ITEM-10,FW 6.0.4,REX615-11NCM-PCL2 RELAY,PROTECTION FW 6.0.4, CapBank, 16/1 0 I/O, VT, 1/5A CT, 24-60VDC, FA ITEM 10 REX615A10GN+APP1+APP3+APP7+COM37+PSM3+B | ABB | ABB FAN PTY LTD | REX615-11NCM-PCL2 | CURRENT | 1
2600184 | RELAY,PROTECTION | RELAY;ITEM-11,FW 6.2.0,REX615-11NCN-PCL3 RELAY,PROTECTION; FW 6.2.0, BU, 12/10 I/O, VT, 1/5A 7CT, 60-250VDC, FA ITEM 13 REX615A10GN+COM37+PSM4+BIO5+AIM5+AIM6+ | ABB | ABB FAN PTY LTD | REX615-11NCQ-PCL3 | CURRENT | 1
2600194 | RELAY,PROTECTION | RELAY;ITEM-5, FW 6.2.0,REX615-11MJU-PCL3 RELAY,PROTECTION; FW 6.2.0, CapBank, 12/10 I/O, VT, 1/5A 7CT, 60-250VDC, FA ITEM 11, REX615A10GN+APP1+APP3+APP7+ | ABB | ABB FAN PTY LTD | REX615-11NCN-PCL3 | CURRENT | 1
R2600182 |  | TX:DIST;880-B811-11-AE,315KVA,11KV,KNAN TRANSFORMER,DISTRIBUTION Padmount, 11kV, 315kVA, 3-Way (Sq), KNAN, DYN11, 3CR12 Lift-off Cubicle c/w ABB SafeAir Non-SF6 | WILSON | WILSON TRANSFORMER CO. PTY LTD | 880-B811-11-AE | CURRENT | 1
2600182 | TRANSFORMER,DISTRIBUTION | TX:DIST;880-B811-11-AE,315KVA,11KV,KNAN TRANSFORMER,DISTRIBUTION Padmount, 11kV, 315kVA, 3-Way (Sq), KNAN, DYN11, 3CR12 Lift-off Cubicle c/w ABB SafeAir Non-SF6 | WILSON | WILSON TRANSFORMER CO. PTY LTD | 880-B811-11-AE | CURRENT | 1
2600181 | TRANSFORMER,DISTRIBUTION | TX:DIST;880-B815-11-AD,1500KVA,11KV,KNAN TRANSFORMER,DISTRIBUTION Padmount, 11kV, 1500kVA, 3-Way (Sq), KNAN, DYN11, 3CR12 Lift-off Cubicle c/wSiemens Blue Non-SF6 | WILSON | WILSON TRANSFORMER CO. PTY LTD | 880-B815-11-AD | CURRENT | 1
R2600181 |  | TX:DIST;880-B815-11-AD,1500KVA,11KV,KNAN TRANSFORMER,DISTRIBUTION Padmount, 11kV, 1500kVA, 3-Way (Sq), KNAN, DYN11, 3CR12 Lift-off Cubicle c/w Siemens Blue Non-S | WILSON | WILSON TRANSFORMER CO. PTY LTD | 880-B815-11-AD | CURRENT | 1
2600178 |  | TX:DIST;880-B811-11-AC,315KVA,11KV,KNAN TRANSFORMER,DISTRIBUTION Padmount, 11kV, 315kVA, 4-Way (Sq), KNAN, DYN11, 3CR12 Lift-off Cubicle c/w ABB Safelink2 SF6 C | WILSON | WILSON TRANSFORMER CO. PTY LTD | 880-B811-11-AC | CURRENT | 1
R2600178 |  | TX:DIST;880-B811-11-AC,315KVA,11KV,KNAN TRANSFORMER,DISTRIBUTION Padmount, 11kV, 315kVA, 4-Way (Sq), KNAN, DYN11, 3CR12 Lift-off Cubicle c/w ABB Safelink2 SF6 C | WILSON | WILSON TRANSFORMER CO. PTY LTD | 880-B811-11-AC | CURRENT | 1
2600175 |  | TX:DIST;880-B813-11-AE,750KVA,11KV,KNAN TRANSFORMER,DISTRIBUTION Padmount, 11kV, 750kVA, 3-Way (Sq), KNAN, DYN11, 3CR12 Lift-off Cubicle c/w ABB SafeAir Non-SF6 | WILSON | WILSON TRANSFORMER CO. PTY LTD | 880-B813-11-AE | CURRENT | 1
2600168 |  | TX:DIST;880-B813-11-AC,750KVA,11KV,KNAN TRANSFORMER,DISTRIBUTION Padmount, 11kV, 750kVA, 4-Way (Sq), KNAN, DYN11, 3CR12 Lift-off Cubicle c/w ABB Safelink2 SF6 C | WILSON | WILSON TRANSFORMER CO. PTY LTD | 880-B813-11-AC | CURRENT | 1
2600166 |  | TX:DIST;880-B814-11-AC,1000KVA,11KV,KNAN TRANSFORMER,DISTRIBUTION Padmount, 11kV, 1000kVA, 4-Way (Sq), KNAN, DYN11, 3CR12 Lift-off Cubicle c/w ABB Safelink2 SF6 | WILSON | WILSON TRANSFORMER CO. PTY LTD | 880-B814-11-AC | CURRENT | 1
R2600168 |  | TX:DIST;880-B813-11-AC,750KVA,11KV,KNAN TRANSFORMER,DISTRIBUTION Padmount, 11kV, 750kVA, 4-Way (Sq), KNAN, DYN11, 3CR12 Lift-off Cubicle c/w ABB Safelink2 SF6 C | WILSON | WILSON TRANSFORMER CO. PTY LTD | 880-B813-11-AC | CURRENT | 1
R2600175 |  | TX:DIST;880-B813-11-AE,750KVA,11KV,KNAN TRANSFORMER,DISTRIBUTION Padmount, 11kV, 750kVA, 3-Way (Sq), KNAN, DYN11, 3CR12 Lift-off Cubicle c/w ABB SafeAir Non-SF6 | WILSON | WILSON TRANSFORMER CO. PTY LTD | 880-B813-11-AE | CURRENT | 1
R2600166 |  | TX:DIST;880-B814-11-AC,1000KVA,11KV,KNAN TRANSFORMER,DISTRIBUTION Padmount, 11kV, 1000kVA, 4-Way (Sq), KNAN, DYN11, 3CR12 Lift-off Cubicle c/w ABB Safelink2 SF6 | WILSON | WILSON TRANSFORMER CO. PTY LTD | 880-B814-11-AC | CURRENT | 1
2600171 |  | TX:DIST;880-B811-11-AB,315KVA,11KV,KNAN TRANSFORMER,DISTRIBUTION Padmount, 11kV, 315kVA, 3-Way (Sq), KNAN, DYN11, 3CR12 Lift-off Cubicle c/w ABB Safelink2 SF6 C | WILSON | WILSON TRANSFORMER CO. PTY LTD | 880-B811-11-AB | CURRENT | 1
R2600171 |  | TX:DIST;880-B811-11-AB,315KVA,11KV,KNAN TRANSFORMER,DISTRIBUTION Padmount, 11kV, 315kVA, 3-Way (Sq), KNAN, DYN11, 3CR12 Lift-off Cubicle c/w ABB Safelink2 SF6 C | WILSON | WILSON TRANSFORMER CO. PTY LTD | 880-B811-11-AB | CURRENT | 1
2600177 |  | TX:DIST;880-B815-11-AA,1500KVA,11KV,KNAN TRANSFORMER,DISTRIBUTION Padmount, 11kV, 1500kVA, 3-Way (Sq), KNAN, DYN11, 3CR12 Lift-off Cubicle c/w Siemens 8DJH CC+CB | WILSON | WILSON TRANSFORMER CO. PTY LTD | 880-B815-11-AA | CURRENT | 1
R2600177 |  | TX:DIST;880-B815-11-AA,1500KVA,11KV,KNAN TRANSFORMER,DISTRIBUTION Padmount, 11kV, 1500kVA, 3-Way (Sq), KNAN, DYN11, 3CR12 Lift-off Cubicle c/w Siemens 8DJH CC+CB | WILSON | WILSON TRANSFORMER CO. PTY LTD | 880-B815-11-AA | CURRENT | 1
2600174 |  | TX:DIST;880-B812-11-AD,500KVA,11KV,KNAN TRANSFORMER,DISTRIBUTION Padmount, 11kV, 500kVA, 3-Way (Sq), KNAN, DYN11, 3CR12 Lift-off Cubicle c/w Siemens Blue Non-SF | WILSON | WILSON TRANSFORMER CO. PTY LTD | 880-B812-11-AD | CURRENT | 1
R2600174 |  | TX:DIST;880-B812-11-AD,500KVA,11KV,KNAN TRANSFORMER,DISTRIBUTION Padmount, 11kV, 500kVA, 3-Way (Sq), KNAN, DYN11, 3CR12 Lift-off Cubicle c/w Siemens Blue Non-SF | WILSON | WILSON TRANSFORMER CO. PTY LTD | 880-B812-11-AD | CURRENT | 1
R2600165 |  | TX:DIST;880-B813-11-AD,750KVA,11KV,KNAN TRANSFORMER,DISTRIBUTION Padmount, 11kV, 750kVA, 3-Way (Sq), KNAN, DYN11, 3CR12 Lift-off Cubicle c/w Siemens Blue Non-SF | WILSON | WILSON TRANSFORMER CO. PTY LTD | 880-B813-11-AD | CURRENT | 1
R2600167 |  | TX:DIST;880-B812-11-AA,500KVA,11KV,KNAN TRANSFORMER,DISTRIBUTION Padmount, 11kV, 500kVA, 3-Way (Sq), KNAN, DYN11, 3CR12 Lift-off Cubicle c/w Siemens 8DJH CCF & | WILSON | WILSON TRANSFORMER CO. PTY LTD | 880-B812-11-AA | CURRENT | 1
R2600163 |  | TX:DIST;880-B811-11-AA,315KVA,11KV,KNAN TRANSFORMER,DISTRIBUTION Padmount, 11kV, 315kVA, 3-Way (Sq), KNAN, DYN11, 3CR12 Lift-off Cubicle c/w Siemens 8DJH CCF & | WILSON | WILSON TRANSFORMER CO. PTY LTD | 880-B811-11-AA | CURRENT | 1
2600165 |  | TX:DIST;880-B813-11-AD,750KVA,11KV,KNAN TRANSFORMER,DISTRIBUTION Padmount, 11kV, 750kVA, 3-Way (Sq), KNAN, DYN11, 3CR12 Lift-off Cubicle c/w Siemens Blue Non-SF | WILSON | WILSON TRANSFORMER CO. PTY LTD | 880-B813-11-AD | CURRENT | 1
2600167 |  | TX:DIST;880-B812-11-AA,500KVA,11KV,KNAN TRANSFORMER,DISTRIBUTION Padmount, 11kV, 500kVA, 3-Way (Sq), KNAN, DYN11, 3CR12 Lift-off Cubicle c/w Siemens 8DJH CCF & | WILSON | WILSON TRANSFORMER CO. PTY LTD | 880-B812-11-AA | CURRENT | 1
R2600170 |  | TX:DIST;880-B812-11-AB,500KVA,11KV,KNAN TRANSFORMER,DISTRIBUTION Padmount, 11kV, 500kVA, 3-Way (Sq), KNAN, DYN11, 3CR12 Lift-off Cubicle c/w ABB Safelink2 SF6 C | WILSON | WILSON TRANSFORMER CO. PTY LTD | 880-B812-11-AB | CURRENT | 1
2600163 | TRANSFORMER,DISTRIBUTION | TX:DIST;880-B811-11-AA,315KVA,11KV,KNAN TRANSFORMER,DISTRIBUTION Padmount, 11kV, 315kVA, 3-Way (Sq), KNAN, DYN11, 3CR12 Lift-off Cubicle c/w Siemens 8DJH CCF & | WILSON | WILSON TRANSFORMER CO. PTY LTD | 880-B811-11-AA | CURRENT | 1
2600161 |  | TX:DIST;880-B812-11-AE,500KVA,11KV,KNAN TRANSFORMER,DISTRIBUTION Padmount, 11kV, 500kVA, 3-Way (Sq), KNAN, DYN11, 3CR12 Lift-off Cubicle c/w ABB SafeAir Non-SF6 | WILSON | WILSON TRANSFORMER CO. PTY LTD | 880-B812-11-AE | CURRENT | 1
2600180 |  | TX:DIST;880-B812-11-AC,500KVA,11KV,KNAN TRANSFORMER,DISTRIBUTION Padmount, 11kV, 500kVA, 4-Way (Sq), KNAN, DYN11, 3CR12 Lift-off Cubicle c/w ABB Safelink2 SF6 C | WILSON | WILSON TRANSFORMER CO. PTY LTD | 880-B812-11-AC | CURRENT | 1
2600162 |  | TX:DIST;880-B814-11-AB,1000KVA,11KV,KNAN TRANSFORMER,DISTRIBUTION Padmount, 11kV, 1000kVA, 3-Way (Sq), KNAN, DYN11, 3CR12 Lift-off Cubicle c/w ABB Safelink2 SF6 | WILSON | WILSON TRANSFORMER CO. PTY LTD | 880-B814-11-AB | CURRENT | 1
2600173 |  | TX:DIST;880-B811-11-AD,315KVA,11KV,KNAN TRANSFORMER,DISTRIBUTION Padmount, 11kV, 315kVA, 3-Way (Sq), KNAN, DYN11, 3CR12 Lift-off Cubicle c/w Siemens Blue Non-SF | WILSON | WILSON TRANSFORMER CO. PTY LTD | 880-B811-11-AD | CURRENT | 1
2600179 |  | TX:DIST;880-B813-11-AB,750KVA,11KV,KNAN TRANSFORMER,DISTRIBUTION Padmount, 11kV, 750kVA, 3-Way (Sq), KNAN, DYN11, 3CR12 Lift-off Cubicle c/w ABB Safelink2 SF6 C | WILSON | WILSON TRANSFORMER CO. PTY LTD | 880-B813-11-AB | CURRENT | 1
R2600162 |  | TX:DIST;880-B814-11-AB,1000KVA,11KV,KNAN TRANSFORMER,DISTRIBUTION Padmount, 11kV, 1000kVA, 3-Way (Sq), KNAN, DYN11, 3CR12 Lift-off Cubicle c/w ABB Safelink2 SF6 | WILSON | WILSON TRANSFORMER CO. PTY LTD | 880-B814-11-AB | CURRENT | 1
R2600173 |  | TX:DIST;880-B811-11-AD,315KVA,11KV,KNAN TRANSFORMER,DISTRIBUTION Padmount, 11kV, 315kVA, 3-Way (Sq), KNAN, DYN11, 3CR12 Lift-off Cubicle c/w Siemens Blue Non-SF | WILSON | WILSON TRANSFORMER CO. PTY LTD | 880-B811-11-AD | CURRENT | 1
R2600179 |  | TX:DIST;880-B813-11-AB,750KVA,11KV,KNAN TRANSFORMER,DISTRIBUTION Padmount, 11kV, 750kVA, 3-Way (Sq), KNAN, DYN11, 3CR12 Lift-off Cubicle c/w ABB Safelink2 SF6 C | WILSON | WILSON TRANSFORMER CO. PTY LTD | 880-B813-11-AB | CURRENT | 1
R2600180 |  | TX:DIST;880-B812-11-AC,500KVA,11KV,KNAN TRANSFORMER,DISTRIBUTION Padmount, 11kV, 500kVA, 4-Way (Sq), KNAN, DYN11, 3CR12 Lift-off Cubicle c/w ABB Safelink2 SF6 C | WILSON | WILSON TRANSFORMER CO. PTY LTD | 880-B812-11-AC | CURRENT | 1
R2600161 |  | TX:DIST;880-B812-11-AE,500KVA,11KV,KNAN TRANSFORMER,DISTRIBUTION Padmount, 11kV, 500kVA, 3-Way (Sq), KNAN, DYN11, 3CR12 Lift-off Cubicle c/w ABB SafeAir Non-SF6 | WILSON | WILSON TRANSFORMER CO. PTY LTD | 880-B812-11-AE | CURRENT | 1
2600170 |  | TX:DIST;880-B812-11-AB,500KVA,11KV,KNAN TRANSFORMER,DISTRIBUTION Padmount, 11kV, 500kVA, 3-Way (Sq), KNAN, DYN11, 3CR12 Lift-off Cubicle c/w ABB Safelink2 SF6 C | WILSON | WILSON TRANSFORMER CO. PTY LTD | 880-B812-11-AB | CURRENT | 1
2600172 |  | TX:DIST;880-B813-11-AA,750KVA,11KV,KNAN TRANSFORMER,DISTRIBUTION Padmount, 11kV, 750kVA, 3-Way (Sq), KNAN, DYN11, 3CR12 Lift-off Cubicle c/w Siemens 8DJH CCF & | WILSON | WILSON TRANSFORMER CO. PTY LTD | 880-B813-11-AA | CURRENT | 1
R2600176 |  | TX:DIST;880-B814-11-AD,1000KVA,11KV,KNAN TRANSFORMER,DISTRIBUTION Padmount, 11kV, 1000kVA, 3-Way (Sq), KNAN, DYN11, 3CR12 Lift-off Cubicle c/w Siemens Blue Non-S | WILSON | WILSON TRANSFORMER CO. PTY LTD | 880-B814-11-AD | CURRENT | 1
R2600169 |  | TX:DIST;880-B814-11-AE,1000KVA,11KV,KNAN TRANSFORMER,DISTRIBUTION Padmount, 11kV, 1000kVA, 3-Way (Sq), KNAN, DYN11, 3CR12 Lift-off Cubicle c/w ABB SafeAir Non-SF | WILSON | WILSON TRANSFORMER CO. PTY LTD | 880-B814-11-AE | CURRENT | 1
2600164 |  | TX:DIST;880-B814-11-AA,1000KVA,11KV,KNAN TRANSFORMER,DISTRIBUTION Padmount, 11kV, 1000kVA, 3-Way (Sq), KNAN, DYN11, 3CR12 Lift-off Cubicle c/w Siemens 8DJH CCF & | WILSON | WILSON TRANSFORMER CO. PTY LTD | 880-B814-11-AA | CURRENT | 1
R2600172 |  | TX:DIST;880-B813-11-AA,750KVA,11KV,KNAN TRANSFORMER,DISTRIBUTION Padmount, 11kV, 750kVA, 3-Way (Sq), KNAN, DYN11, 3CR12 Lift-off Cubicle c/w Siemens 8DJH CCF & | WILSON | WILSON TRANSFORMER CO. PTY LTD | 880-B813-11-AA | CURRENT | 1
R2600164 |  | TX:DIST;880-B814-11-AA,1000KVA,11KV,KNAN TRANSFORMER,DISTRIBUTION Padmount, 11kV, 1000kVA, 3-Way (Sq), KNAN, DYN11, 3CR12 Lift-off Cubicle c/w Siemens 8DJH CCF & | WILSON | WILSON TRANSFORMER CO. PTY LTD | 880-B814-11-AA | CURRENT | 1
2600176 |  | TX:DIST;880-B814-11-AD,1000KVA,11KV,KNAN TRANSFORMER,DISTRIBUTION Padmount, 11kV, 1000kVA, 3-Way (Sq), KNAN, DYN11, 3CR12 Lift-off Cubicle c/w Siemens Blue Non-S | WILSON | WILSON TRANSFORMER CO. PTY LTD | 880-B814-11-AD | CURRENT | 1
2600169 |  | TX:DIST;880-B814-11-AE,1000KVA,11KV,KNAN TRANSFORMER,DISTRIBUTION Padmount, 11kV, 1000kVA, 3-Way (Sq), KNAN, DYN11, 3CR12 Lift-off Cubicle c/w ABB SafeAir Non-SF | WILSON | WILSON TRANSFORMER CO. PTY LTD | 880-B814-11-AE | CURRENT | 1
2600201 | MAINTENANCE KIT,ELECTRONIC EQUIPMENT | KIT:KESTREL PH ID,RF,1 TX, 2 RX, FOR LV MAINTENANCE KIT,ELECTRONIC EQUIPMENT Kes trel Phase Id Kit, RF c/w 1 x Transmitte r CATIV 300V IP44, 2 x Recievers Non-con | FUTUREPS | FUTUREPOINT SYSTEMS | KESTRAL KIT | CURRENT | 1
2600202 | ADAPTOR | ADPT:STRAY VOLT ELIMINATOR,CRICKET,3KOHM ADAPTER Cricket, Stray Voltage Elimantor , 3k Ohm, for Quality of Supply Loggers | FUTUREPS | FUTUREPOINT SYSTEMS | CRICKET | CURRENT | 1
2600200 | TOOL,INSPECTION & TESTING | TOOL:LV GLOVE AIR TEST,CL00 & 0,GLO-ROL2 TOOL,INSPECTION & TESTING LV Glove Air T est Tool, Class 00 and Class 0, 300 x 25 mm, PVC Tube with Slot, for Field Air Te | BALMORAL | BALMORAL ENGINEERING | GLO-ROL2 | CURRENT | 1
2600205 | CABLE,POWER,ELECTRICAL | CBL:PWR;AER,CCT,AAC/1350,11KV,180MM,600M CABLE,POWER,ELECTRICAL Aerial, CCT, AAC/ 1350, 11kV, 1 x 180mm2 XLPE (X-90UV), In sulated c/w Waterblock Compound, Grey, 6 | MIDLANDS | MIDLAND METALS | MMO-11KV CCT 1X180 AL/1350 | CURRENT | 1
2600203 | STRAND,WIRE | STAY:WIRE;7/2.75MM,SC/ZA,LH-LAY,40M COIL STRAND,WIRE Stay Wire, 7/2.75mm, SC/ZA, Zinc-Al Steel, Left Hand Lay, 40m Coil, JTS 03-03-01 | BULIVANT | BULLIVANTS LIFTING & SAFETY SPECIALISTS | WZ07275H-40M | CURRENT | 1
2600207 | STRAND,WIRE | STAY:WIRE;7/2.75MM,SC/ZA,LH-LAY,50M COIL STRAND,WIRE Stay Wire, 7/2.75mm, SC/ZA, Zinc-Al Steel, Left Hand Lay, 50m Coil, JTS 03-03-01 | BULIVANT | BULLIVANTS LIFTING & SAFETY SPECIALISTS | WZ07275H-50M | CURRENT | 1
2600210 | STRAND,WIRE | STAY:WIRE;19/2.00MM,SC/ZA,LH-LAY,250M DR STRAND,WIRE Stay Wire, 19/2.00mm, SC/ZA, Zinc-Al Steel, Left Hand Lay, 250m Wood Drum, JTS 03-03-01 | BULIVANT | BULLIVANTS LIFTING & SAFETY SPECIALISTS | WZ19200H-250M | CURRENT | 1
2600204 | STRAND,WIRE | STAY:WIRE;7/2.75MM,SC/ZA,LH-LAY,60M COIL STRAND,WIRE Stay Wire, 7/2.75mm, SC/ZA, Zinc-Al Steel, Left Hand Lay, 60m Coil, JTS 03-03-01 | BULIVANT | BULLIVANTS LIFTING & SAFETY SPECIALISTS | WZ07275H-60M | CURRENT | 1
2600208 | STRAND,WIRE | STAY:WIRE;7/2.75MM,SC/ZA,LH-LAY,30M COIL STRAND,WIRE Stay Wire, 7/2.75mm, SC/ZA, Zinc-Al Steel, Left Hand Lay, 30m Coil, JTS 03-03-01 | BULIVANT | BULLIVANTS LIFTING & SAFETY SPECIALISTS | WZ07275H-30M | CURRENT | 1
2600209 | STRAND,WIRE | STAY:WIRE;19/2.75MM,SC/ZA,LH-LAY,250M DR STRAND,WIRE Stay Wire, 19/2.75mm, SC/ZA, Zinc-Al Steel, Left Hand Lay, 250m Wood Drum, JTS 03-03-01 | BULIVANT | BULLIVANTS LIFTING & SAFETY SPECIALISTS | WZ19275H-250M | CURRENT | 1
2600206 | STRAND,WIRE | STAY:WIRE;7/2.75MM,SC/ZA,LH-LAY,250M DR STRAND,WIRE Stay Wire, 7/2.75mm, SC/ZA, Zinc-Al Steel, Left Hand Lay, 250m Wood Drum, JTS 03-03-01 | BULIVANT | BULLIVANTS LIFTING & SAFETY SPECIALISTS | WZ07275H-250M | CURRENT | 1
2600220 | LADDER KIT | KIT:REPLMT,FXT LAD,FG RUNG BRACE,LADAMAX LADDER KIT Replacement Ladder Part, 1 x Fibreglass Rung Brace, for Ladamax Ladde rs | LADAMAX | LADAMAX ALUMINIUM PRODUCTS PL | FGRBK | CURRENT | 1
2600221 | LADDER KIT | KIT:REPLMT,FXT LAD,TOP IRON,LADAMAX LADDER KIT Replacement Ladder Part, FXT Top Iron, for Ladamax Ladders | LADAMAX | LADAMAX ALUMINIUM PRODUCTS PL | FXTTIKEQ | CURRENT | 1
2600222 | LADDER KIT | KIT:REPLMT,FXT LAD,FLY C-RUNG,LADAMAX LADDER KIT Replacement Ladder Part, FXT Inside (Fly) C-Rung, For Ladamax Ladders | LADAMAX | LADAMAX ALUMINIUM PRODUCTS PL | FXTICRRK | CURRENT | 1
2600223 | SHOE,SAFETY,LADDER | FT:LAD;REPLMT FXT LAD,PAIR FEET,LADAMAX SHOE,SAFETY,LADDER Replacement FXT Ladde r Pair of Feet, for Ladamax Ladders | LADAMAX | LADAMAX ALUMINIUM PRODUCTS PL | LDXFKFXT01 | CURRENT | 1
2600225 | LADDER KIT | KIT:REPLMT,FXT LAD,CLUTCH PLATE,LADAMAX LADDER KIT Replacement Ladder Part, FXT Clutch Plate, for Ladamax Ladders | LADAMAX | LADAMAX ALUMINIUM PRODUCTS PL | FXTCPK | CURRENT | 1
2600224 | LADDER KIT | KIT:REPLMT,FXT LAD,BASE C-RUNG,LADAMAX LADDER KIT Replacement Ladder Part, FXT Outside (Base) C-Rung, for Ladamax Ladde rs | LADAMAX | LADAMAX ALUMINIUM PRODUCTS PL | FXTOCRRK | CURRENT | 1
2600229 | COVER,INSULATING | COVER:LV LINE,1200X300,EPDM-Y/B-650V EQ COVER,INSULATING LV Line Cover, Double D rop, 1200 x 300mm, Rubber, Velcro, EPDM- Y/B-650V EQ, c/w Velcro Fasteners, Carto | BALMORAL | BALMORAL ENGINEERING | 3005-EQ | CURRENT | 1
2600228 | COVER,INSULATING | COVER:LV COMM CBL,600X300,EPDM-Y/B-650V COVER,INSULATING LV Comms Cable Cover, D ouble Drop, 600 x 300mm, Rubber, Velcro, EPDM-Y/B-650V, c/w Velcro Fasteners | BALMORAL | BALMORAL ENGINEERING | 8022-EQ | CURRENT | 1
2600227 | COVER,INSULATING | COVER:LV FUSE,850X850,EPDM-Y/B-850V EQ COVER,INSULATING LV Fuse Cover, Half Cen tre Slit, Type Class II Drape, 850 x 850 mm, Square, Rubber, Velcro, EPDM-Y/B-850 | BALMORAL | BALMORAL ENGINEERING | 8019-EQ | CURRENT | 1
2600226 | COVER,INSULATING | COVER:LV ARM,1200X600,EPDM-Y/B-650V EQ COVER,INSULATING LV Arm Cover, Xarm Cuto ut 175 x 120mm, 1200 x 600mm, Rubber, Ve lcro, EPDM-Y/B-650V EQ, c/w Velcro Faste | BALMORAL | BALMORAL ENGINEERING | 7011-EQ | CURRENT | 1
2600230 | CONTROL,ROTARY SWITCH | SW:ROT;CTRL,CA10.AUS06LA.E.AU22,LMR,690V CONTROL,ROTARY SWITCH CA10, 690V Nom, 20 A Nom, 7.5W AC-23A, 3.5kW AC-3, 50/60Hz DC, L/M/R Small, 6 Position, Panel Mount | KRSNMR | KRAUS & NAIMER (MANUFACTURER) | CA10.AUS06LA.E.AU22 | CURRENT | 1
2600231 | CONTROL,ROTARY SWITCH | SW:ROT;CTRL,CA10B.AUS06LA.E.AU22,LMR,690 CONTROL,ROTARY SWITCH CA10B, 690V Nom, 2 0A Nom, 7.5W AC-23A, 3.5kW AC-3, 50/60Hz DC, L/M/R Large, 6 Position, Panel Moun | KRSNMR | KRAUS & NAIMER (MANUFACTURER) | CA10B.AUS06LA.E.AU22 | CURRENT | 1
2600245 | LABEL | LABEL:ADHSV;LAD,DANGER,DONT STND ON RUNG LABEL:ADHESIVE Bailey & Branach Ladder S ticker, DANGER, DO NOT STAND ON THIS RUN G, DO NOT STAND ABOVE THIS RUNG, White | UES | UTILITY ENGRAVING & SIGNS | UESP006 | CURRENT | 1
2600244 | LABEL | LABEL:ADHSV;LAD,PROF IND,150KG MAX LOAD LABEL:ADHESIVE Bailey & Branach Ladder S ticker, PROFESSIONAL INDUSTRIAL 150KG, B lack Text on Yellow B/Gnd, for Ladders w | UES | UTILITY ENGRAVING & SIGNS | UESP005 | CURRENT | 1
2600246 | LABEL | LABEL:ADHSV;LAD,PROF IND 140KG MAX LOAD LABEL:ADHESIVE Bailey & Branach Ladder S ticker, PROFESSIONAL INDUSTRIAL 140KG, B lack Text on Yellow B/Gnd, for Ladders w | UES | UTILITY ENGRAVING & SIGNS | UESP004 | CURRENT | 1
2600243 | LABEL | LABEL:ADHSV;LAD,DUAL PURPOSE,SAFETY LABEL:ADHESIVE Bailey Ladder Sticker, DU AL PURPOSE, LADDER SAFETY, Multi-Coloure d Text, Illustrations & B/Gnds, Blk Text | UES | UTILITY ENGRAVING & SIGNS | UESP003 | CURRENT | 1
2600242 | LABEL | LABEL:ADHSV;LAD,EXTENTION,DO/DON'T LABEL:ADHESIVE Bailey Ladder Sticker, EXTENSION DO/DON'T, Multi-Coloured Text, Illustraions & B/Gnds, Blk Text on Ylw | UES | UTILITY ENGRAVING & SIGNS | UESP002 | CURRENT | 1
2600247 | LABEL | LABEL:ADHSV;LAD,CAUTION,POSN PROPERLY LABEL:ADHESIVE Branach Ladder Sticker, C AUTION, POSITION LADDER PROPERLY, White CAUTION Text on Red B/Gnd, Black Text on | UES | UTILITY ENGRAVING & SIGNS | UESP001 | CURRENT | 1
2600292 | LIFTER | LIFTER:RD BAR,ROCK GRAB,WLL 150KG,RBL200 LIFTER Round Bar Lifter, Rock Grab Lifte r, WLL 150kg, Grip Range 100 to 200mm, 420 x 190 x 370mm | AMPLITUD | AMPLITUDE PTY LTD - 396777 | RBL200 | CURRENT | 1
2600308 |  | BKT:MTG;MAIN CONN BX,120MM,3PH,40MM HOLE BRACKET:MOUNTING Mains Connection Box, 1 20 x 120 x 120mm, 3 Phase, 1 x 40mm Hole , Black | SICAME | SICAME AUSTRALIA PTY LTD | SICMCB3PBS-MK | CURRENT | 1
5025 |  | TX:V;POST,CVT,220KV,0.11KV,1PH,50HZ TRANSFORMER,VOLTAGE 245kV, CVT, 50Hz, Po st Type 1Ph Outdoor c/w Metering Accurac y Tests | KONCAR | KONCAR - ELECTRICAL INDUSTRY INC | M172170 | CURRENT | 1
R5025 |  | TX:V;POST,CVT,220KV,0.11KV,1PH,50HZ TRANSFORMER,VOLTAGE 245kV, CVT, 50Hz, Po st Type 1Ph Outdoor c/w Metering Accurac y Tests | KONCAR | KONCAR - ELECTRICAL INDUSTRY INC | M172170 | CURRENT | 1
R5028 |  | TX:V;POST,IVT,66KV,0.11KV,1PH,50HZ TRANSFORMER,VOLTAGE 72.5kV, IVT, 50Hz, P ost Type 1Ph Outdoor c/w Metering Accura cy Tests | KONCAR | KONCAR - ELECTRICAL INDUSTRY INC | M172165 | CURRENT | 1
5028 |  | TX:V;POST,IVT,66KV,0.11KV,1PH,50HZ TRANSFORMER,VOLTAGE 72.5kV, IVT, 50Hz, P ost Type 1Ph Outdoor c/w Metering Accura cy Tests | KONCAR | KONCAR - ELECTRICAL INDUSTRY INC | M172165 | CURRENT | 1
1425526 |  | WIRE:ELEC;COND AERIAL,7/3.25MM,9.8MM WIRE,ELECTRICAL Conductor Aerial, SC/GZ, 7/3.25mm, 2200m Wood Drum, JTS 03-03-01 | MIDLANDS | MIDLAND METALS | MMO-SC/GZ | CURRENT | 1
2600376 | CONTROLLER | CTRLR:BESS,GATEWAY,36V-60V DC,ANLG/DGTL CONTROLLER;BESS,Pixii Gateway,36V-60VDC, Analogue & Digital, Modbus/TCP, Ethernet Screw Mounted, 265 x 216 x 45mm | PIXII | PIXII AUSTRALIA PTY LTD | 12100 | CURRENT | 1
2449346 |  | TBK;CLEVIS TONGUE,480 TO 600MM,GALV TURNBUCKLE Clevis Tongue, 160kN, EE Dwg 5-2-1271 | PLP AUST | PREFORMED LINE PRODUCTS (AUST) | TBCT-160-1 | CURRENT | 1

## ERG
Ergon Approved Products List |  |  |  |  | Form 2020 06/06/2023
The Ergon Energy Approved Product List provides details of approved materials and current known suppliers of these items used in the Ergon Energy Network. Those purchasing materials for the electrical network owned and operated by Ergon Energy may purchase these approved products from any supplier of the respective approved products on the list. Suppliers who wish to have an item approved for use that is not currently on the approved products list may either: a) Submit an offer for the supply of the respective item to Ergon Energy during the next available tender process, or b) Make a written application to Ergon Energy's single point of contact - Email: EQL_Product_Evaluation@energyq.com.au detailing the existing Stock Code against which the item is to be considered. On receipt of the application Ergon Energy will return to the Supplier for completion the Technical Specifications against which the offered equipment will be assessed with the timeline to assess the product(s). Charges apply for this service and a written quote will be provided with the Technical Specification. NOTE 1) Suppliers should note that the Approved Materials Supplier listing for any item is only valid for the duration of the current Ergon Energy purchase contract for any particular stock code item. This will typically be a maximum of 3 years, and may be much less. This is to ensure that all products meet Ergon Energy's changing specifications and changes in technology and industry standards. NOTE 2) When purchasing Plant Items such as transformers, RMU's, CT's, VT's, Switchgear etc, from Suppliers, the Contractors must email tech.enquiries@ergon.com.au requesting a Plant No. and advise Supplier Name, Stock Code and Item type, e.g. transformer. The Plant No. must be placed on the item as detailed in the email advice.
STOCK_CODE | ITEM_NAME | DESCRIPTION | MNEMONIC | MNEMONIC_DESCRIPTION | PART_NO | CLASSIFICATION | Column1
3453 | SWITCH,AIR BREAK | 36kV, 800A, 200kV BIL, 3Ph, Vertibreak, Disconnector c/w Manual Up/Down Operating Handle, Downroad Galv Mild Steel Pipe 25NB, w/out Aux Switches & | AEMAUST | AEM AUSTRALIA PTY LTD | PR36 | Active | 1
243 | CAPACITOR ASSEMBLY | Type CHD500B, 21.3uF, Capacitor Can, ABB | ABBAUST | ABB AUSTRALIA PTY LTD | CHD500B | Phasing | 5
104176 | FUSE LINK,EXPULSION | 30A, 69kV, Type PE | PWRHDIST | POWERHOUSE DISTRIBUTION | PH-PE69030 | Active | 5
113013 | INSULATION HOOD | Shroud c/w Screws, suit CF1 Circuit Breaker | IDEALELE | IDEAL ELECTRICAL SUPPLIERS | CFS1 | Active | 1
326271 | HAND CLEANER | Glad Hands, 750ml Cartridge (Office)(P9) | MINEHAN | MINEHAN AGENCIES PTY LTD | 16-01-1086 | Active | 1
367963 | HERBICIDE,GLYPHOSATE | 360g to Litre, 5L Container (Roundup or Equiv) | BLKWOODJ | J BLACKWOOD & SONS LIMITED | 461822 | Active | 1
491669 | WIRE,NONELECTRICAL | Tie Wire, 2.64mm, Cu Annealed, Max 10kg Coil, 21m/kg, JTS 03-03-01 (scm) | MIDLAND | MIDLAND METALS OVERSEAS PTE LTD | MMO-2.64 TIE ANN.CU. | Active | 1
491669 | WIRE,NONELECTRICAL | Tie Wire, 2.64mm, Cu Annealed, Max 10kg Coil, 21m/kg, JTS 03-03-01 (scm) | DULHUNTY | DULHUNTY POWER (AUST) PTY LTD | TW-C-264-25 | Active | 2
1713431 | STAYROD | Eye Bolt, M24 x 350mm, Galv, 45Deg, CA Dwg 22-A4-482 | MULLINGS | MULLINGS FASTENERS | 2758325 | Active | 1
2400677 | ROD,ANCHOR | Screw, Swamp 1.5" sq, Section x 7', Galv, for Swamp SS Guy Anchor | TEN | THE ENERGY NETWORK (AUST) PTY LTD | D6625U | Active | 1
2403732 | POLENAIL | Power Beam, Mini, Type PB 96130, Post Support, for Pole Reinstatement, Dwg PC16/306/3 (P5) | HUNTENG | HUNT ENGINEERING & STAFF | PB96/30 | Active | 1
2403733 | POLENAIL | Power Beam, Large, Type 21, Post Support, for Pole Reinstatement, Dwg PC16/306/1B (P5) | HUNTENG | HUNT ENGINEERING & STAFF | PC16/3061/1B | Active | 1
2403736 | POLENAIL | Power Beam, Micro, Type MK111, Post Support, for Pole Reinstatement, for Telstra Work | HUNTENG | HUNT ENGINEERING & STAFF | MICROBEAM | Active | 1
2405310 | MARKER,AIRCRAFT WARNING | 300mm Dia, Yellow c/w Mounting Preforms, suit Conductor Dia of 10.0-12.99mm, 3/2.75 SC/AC & Mars (P2) | PLP | PREFORMED LINE PRODUCTS (AUST) | AWSY300 | Active | 1
2405659 | INTERRUPTER | Load Break Interrupter, suit Mounting to ABB Unitised Air Break Switches | ABBAUST | ABB AUSTRALIA PTY LTD | 7291200 | Active | 1
2406982 | NUT,PLAIN,HEX | M5, Nickel Plated Brass, Thin (P100) (scm) | THEBLTPL | THE BOLT PLACE | 2406982 | Active | 1
2429082 | INSULATOR,TEST | Digital Insulator Tester, 0 - 40kV c/w 2 x Probes & Hard Case | SPECFORC | SPECIALISED FORCE PTY LTD | E1669001 | Active | 1
2458222 | BUSHING,SLEEVE | Elbow Boot, suit 11kV, XLPE Cable 240-400mm2 & 11kV FBX RMU, suit Bushing 46-70mm Dia, 3M TP-500 or Equiv (3 per Set) (scm) | 3MAUST | 3M AUSTRALIA PTY LTD | TP-500 (SET OF 3) | Active | 5
560984 | INSULATOR,STRAIN | 11kV, 95kV BIL, Polymer, 70kN, Tongue & Clevis, c/w 16mm Round Pin, ETS 10-02-01, Item 1 (scm) | FLOWLINE | FLOWLINE INDUSTRIES PTY LTD | EH4015001 | Active | 1
2409209 | WASHER,FLAT | Square, M16, 75 x 75 x 6mm, Galv, EE Dwg ES000627-01 EE Dwg 907224-09 | ISM | ISM MANUFACTURING PTY LTD | ERGON-907224-09-16 | Active | 1
249 | BUSHING ASSEMBLY,HV | Model GOB 380/1250, 132kV, ABB | ABBAUST | ABB AUSTRALIA PTY LTD | 040-0346P01 | Phasing | 5
255 | BUSHING ASSEMBLY,HV | 33kV, 2650A, Grey | ABBAUST | ABB AUSTRALIA PTY LTD | 040-2203P13 | Active | 5
256 | BUSHING ASSEMBLY,HV | HD2, 22kV, 2000A, Grey, CF | ABBAUST | ABB AUSTRALIA PTY LTD | 040-2202P12 | Active | 5
263 | BUSHING ASSEMBLY,HV | HD2, 22kV, 2650A, Grey, WTC | ABBAUST | ABB AUSTRALIA PTY LTD | 040-2205P11 | Active | 5
477305 | SPLICE,CONDUCTOR | Preformed, FT, 7/4.50 AAC, Colour Code Green (P10) | PLP | PREFORMED LINE PRODUCTS (AUST) | AFS-135 | Active | 1
2080233 | SPLICE,CONDUCTOR | Preformed, FT, 3/4/.1327 ACSR Snipe, Imp, Colour Code Yellow (P25) | PLP | PREFORMED LINE PRODUCTS (AUST) | AFS-101-AW | Active | 5
2080233 | SPLICE,CONDUCTOR | Preformed, FT, 3/4/.1327 ACSR Snipe, Imp, Colour Code Yellow (P25) | TYCOELEC | TYCO ELECTRONICS | FTS1011 | Active | 1
3378 | RECLOSER,AUTO | N38kV,16kA-630A Cable, Ultra ADVC Cubical c/w FlexVue HMI, FTIM Connection Cable, Top Auxiliary Tray & 12 AH Batteries, Instantaneous Power, Voltage | NULEC | NU-LEC INDUSTRIES PTY LTD | 8800163100: N38KV-16KVA | Active | 1
104353 | RECLOSER,AUTO | 22kV c/w Ctrl Cub, 3 Ph, 630A 12.5kA Cap SF6/Vacuum to suit ext 240v supply in Substations 7m Ctrl Cable 185mm2 XLPE Pwr cable DNP 3.0 Protocol Combined Data | NULEC | NU-LEC INDUSTRIES PTY LTD | N27-ACR-SF6-27-12-150 | Active | 5
104354 | RECLOSER,AUTO | 33kV c/w Ctrl Cub, 3 Ph, 630A,12.5kA Cap SF6/Vacuum to suit ext 240V supply in Substations 7m Ctrl Cable 185mm2 XLPE Pwr Cable DNP 3.0 Protocol Combined Data | NULEC | NU-LEC INDUSTRIES PTY LTD | N38-ACR-SF6-38-12-170-C | Active | 5
2430585 | FLAG,SIGNAL | Peg Clip, Warning for Polarity Test In Progress, 450 x 50mm, Warning Symbol & Text on Front, Warning Bars on Back c/w 300mm Line attaching Peg & Warning Flag, | ARTCRAFT | ARTCRAFT PTY LTD (QLD) | EQL190613 C0010018 | Active | 1
2434850 | ANTENNA | Stud Mount Unity Gain Coax Dipole, Flexible Whip, 860-930MHz, 2m RG174 FME Connector c/w Mounting Bracket Kit, EE Dwg SR000401R127-EEACT | RFIND | RF INDUSTRIES PTY LTD | CD1170-F-VA1 | Active | 1
2454759 | CABLE,FIBRE OPTIC | U/Ground, Dry Core, 24 Fibres, SMOF, OTP to OPGW, PE Sheath Wrapped Core, Nylon Jacket, Grey Outer Cover, Termite Protection, Rodent Resistant, AS/CA S008 | CORNCBLE | CORNING CABLE SYSTEMS | G24SAUPGN | Active | 1
104475 | BEND,ELECTRICAL CONDUIT | 125mm, 90 Deg, 1000mm Rad, UPVC, LD, Socket to Socket, Orange Elec, AS/NZS 2053.2 (scm) | MMELEC | MM ELECTRICAL MERCHANDISING | CNXCONX125LD1000R90 | Active | 1
2406996 | BEND,ELECTRICAL CONDUIT | 40mm, 90 Deg, 300mm Rad, UPVC, HD, Socket to Socket, Orange Elec, Dwg 875254-01 (scm) | VINIDEX | VINIDEX PTY LTD | 60608 | Active | 1
2438802 | BEND,ELECTRICAL CONDUIT | 150mm, 15 Deg, 1830mm Rad, HD, Orange | MMELEC | MM ELECTRICAL MERCHANDISING | PIP150HDCON1830R15B | Active | 1
104514 | CRIMPING TOOL,HYDRAULIC | Remote Crimp Head, 12 Tonne, Operate from Hydraulic Intensifier, 10000psi Crimp Pressure | LEGEND | LEGEND POWER SYSTEMS | RCH131 | Active | 1
2402976 | HOLDER,CUTTING TOOL | Adaptor, Tooth Holder, Earth Auger, suits Earth Auger Drillig Bits, RH Type | DTHPROD | DTH PRODUCTS PTY LTD | S900438 | Active | 1
2406871 | DRILL,PORTABLE | Drilling Machine Capacity 13mm Steel, 36mm Wood, No Load Speed 600 RPM, 750W, Reversable | MAKITA | MAKITA INDUSTRIAL POWER TOOLS | DS4011 | Active | 5
2425932 | WRENCH,SPANNER | Voltage Link, for use with CT Test Block | EUGAQUIP | EUGAQUIP ENGINEERING | TB-NDRI | Active | 5
2427433 | MAT,LANDING | Soil, HD Vinyl c/w Webbing Reinforcing & Lifting Loops, Manual Handling Only, for Soil Containment on Footpaths During Minor Excavations around Treated Poles, | TEN | THE ENERGY NETWORK (AUST) PTY LTD | TENM711 | Active | 1
2433993 | ELECTRODE | S/Steel, 3xGround Earth Stakes, 350mm Lg Screw one end, 80mm T (or Angle) Top c/w Hole for 4mm Plug other end (for use in Earth Resistant Tester Kit IIN2433902) | PTE | PACIFIC TEST EQUIPMENT PTY LTD | PTE-018X3 | Active | 1
2434413 | POLE,LINE CONSTRUCTION,METAL | Replacement Head Section, Al, 1 Ph, 300mm W to attach Stays & Line Insulator to suit 9.0m, 127mm Dia Temporary Pole, EE Dwg 958107-01 | ULLRICH | ULLRICH ALUMINIUM PTY LTD | ERGONHEADSECTION | Active | 1
2417434 | PLATE,METAL | Roof Plate, S/Steel, Min of 400mm Lg, Multiple Holes for screwing to roof, for Restraint Anchorage, One Clip in point for Karabiner, AS/NZS 1891.3 | HGHTDYNM | HEIGHT DYNAMICS | BRETETHER500 | Active | 1
2439891 | WINCH,PERSONNEL RESCUE | Resue Pulley System, Mini Haul Trak Kit, Compact, for Tower Rescue | AEGISAFE | AEGIS SAFETY PTY LTD | HSVKIT MINI HAUL | Active | 1
2439974 | LABEL | INDUSTRIAL, Maximum Load 140kg, FED 9.4, for Branach Ladder | BLKWOODJ | J BLACKWOOD & SONS LIMITED | 1641613 | Active | 1
2425247 | BAT REMOVAL KIT | c/w 1 x "BAT REMOVAL KIT" Label, 1 x 16" HD Tong, 1 x Full Face Shield & Visor, 1 x 500ml Bottle Eye Wash Saline Solution, 1 x 500ml Betadine, 1 x Soap | PRALSAFE | PROTECTOR ALSAFE | BAT REMOVAL KIT COMPLETE | Active | 1
104390 | LOUVRE,LIGHT | Anti-Glare, Replacement Diffuser c/w Front & Rear Shields, for Sylvania Roads Luminaries 400W HPS Only, Road Visor SCO HI-TMP Spare Glare (scm) | SYLVANIA | SYLVANIA SCHREDER | PR00004 | Active | 1
2435428 | COMPUTER,DATA TRANSFER | Switch 2921, w/3 GE, 4 EHWIC, 3 DSP, 1 SM, 256MB CF, 512MB DRAM, IPB | CISCO | CISCO SYSTEMS INC (MANUFACTURER) | CISCO2921/K9 | Active | 5
2435477 | COMPUTER,DATA TRANSFER | Integrated Service Router, ADSL Security | CISCO | CISCO SYSTEMS INC (MANUFACTURER) | CISCO877-5 | Active | 5
2435576 | CARD,COMPUTER | ADSL High Speed Interface Card, 1 Port, ADSLoPOTS HWIC | CISCO | CISCO SYSTEMS INC (MANUFACTURER) | HWIC-1ADSL= | Active | 5
3364 | INDICATOR,DIGITAL DISPLAY | Integra 1630 Meter, 100-240V L-L 3Ph, 57.7-139V L-N 3Ph Input, 5A CT Operated 3Ph, 45-66Hz Aux, 12-48V DC Output, 1 Modbus, DIN 96mm Panel Mount, Low | CROMPTON | CROMPTON INSTRUMENTS (AUST) P/L | INT-1630-L-5-L-010 | Active | 1
290 | CAPACITOR ASSEMBLY | Type CHD490B, 3.3uF, 117kVAr, 10.75kV, 50Hz, 1 Ph, Capacitor Can, Insulation 50/150, Fluid Type M/DBT, AS 2987, ABB, YOM 1997 | ABBAUST | ABB AUSTRALIA PTY LTD | CHD490B | Active | 5
425909 | FUSE,CARTRIDGE | 415V AC, HRC Cartridge JP Type, 200A, 2 Hole Bolt-in Slotted Centre Tags, 82mm Fixing Centres Wedge Type Carrier | FUSECO | FUSECO POWER SOLUTIONS PTY LTD | JPU200 | Active | 5
1011517 | FUSE,CARTRIDGE | 660V AC, HRC Cartridge TIA Type, 10 Amp, 2 Hole Bolt in Offset Tags, 73mm Fixing Centres | FUSECO | FUSECO POWER SOLUTIONS PTY LTD | TIA10 | Active | 5
2403164 | FUSE,CARTRIDGE | 500V AC, HRC DIN Type, 100A, Size 2, ETS 12-02-01 Group E (scm) | FUSECO | FUSECO POWER SOLUTIONS PTY LTD | NH2F-100 | Active | 5
2404922 | FUSE,CARTRIDGE | 12kV, Full Range, RMU DIN Type, Air Insulated, 25A, Barrel 292mm Lg, 50.8mm Dia, End Caps 34mm Lg, 45mm Dia c/w Striker Pin to DIN Standard 43625, | FUSECO | FUSECO POWER SOLUTIONS PTY LTD | 3000403/25 | Active | 1
2406251 | FUSE,CARTRIDGE | 660V AC, HRC Cartridge TIA Type, 32A, 2 Hole Bolt in Offset Tags 73mm Fixing Centres | FUSECO | FUSECO POWER SOLUTIONS PTY LTD | TIA32 | Active | 1
2425676 | SOCKET | Ring, 60mm, suit N4400LCK Torque Wrench, Bestool Kanon part 4400RCK55 Ring | SPECFORC | SPECIALISED FORCE PTY LTD | 4400RCK55 RING | Active | 1
104605 | FUSE LINK,EXPULSION | 12A, Class K (scm) | NGKSTANG | NGK STANGER PTY LTD | ZXC705-12BK37 | Active | 1
104699 | RECLOSER,AUTO | Hydraulic, 11/12.7/19.1kV, SWER, 5A Coil, 10A Trip 2A2B Sequence, ETS 06-07-01 (scm) | COOPER | COOPER ELECTRICAL AUSTRALIA PTY LTD | KE05B22 | Active | 1
104702 | RECLOSER,AUTO | Hydraulic, 11/12.7/19.1kV, SWER, 10A Coil, 20A Trip 2A2C Sequence, ETS 06-07-01 (scm) | COOPER | COOPER ELECTRICAL AUSTRALIA PTY LTD | KE10C22 | Active | 1
2416519 | BRACE,CROSSARM | Compression, RH, 75 x 75 x 5 x 2586 Lg, Galv Steel, Stamp with "IIN2416519", EE Dwg ES000774-01 (scm) | ISM | ISM MANUFACTURING PTY LTD | ERGENE-905202-02-01 | Active | 1
2416527 | BRACE,CROSSARM | Compression, LH, 75 x 75 x 5 x 2586 Lg, Galv Steel, Stamp with "IIN2416527", EE Dwg ES000774-01 (scm) | ISM | ISM MANUFACTURING PTY LTD | ERGENE-905202-02-02 | Active | 1
1703441 | BOLT,MACHINE | M12 x 240mm, Hex, Galv c/w Galv Hex Nut, Aust Std (P50) | THEBLTPL | THE BOLT PLACE | 1703441 | Active | 1
2406979 | WASHER,FLAT | Round, M6, 12.5 x 1.2mm, S/Steel Gde 316 (P100) | GLBFAST | GLOBAL FASTENERS (QLD) PTY LTD | WFRS6M06125T12 | Active | 2
2406979 | WASHER,FLAT | Round, M6, 12.5 x 1.2mm, S/Steel Gde 316 (P100) | THEBLTPL | THE BOLT PLACE | 2406979 | Active | 1
2406979 | WASHER,FLAT | Round, M6, 12.5 x 1.2mm, S/Steel Gde 316 (P100) | HOBSON | HOBSON ENGINEERING CO PTY LTD | WR16PM06 | Active | 2
136059 | CONNECTOR ELBOW | 400A, to suit 22kV 35mm2 Al 3C XLPE Cable, Elastimold K400LRG-FG-35km-12-1 (Single Elbow Kit Only) Transformer & RMU Terminations | AUSTMOLD | AUSTRALMOLD PTY LTD | K400LR/G1535KM121 | Active | 1
2433308 | FIXTURE,LIGHTING | Watchman, Security Light, E40/45, Lamp Holder, Al Body Guard (scm) | EYELIGHT | EYE LIGHTING AUSTRALIA PTY LTD | 250960 | Active | 1
2433308 | FIXTURE,LIGHTING | Watchman, Security Light, E40/45, Lamp Holder, Al Body Guard (scm) | EYELIGHT | EYE LIGHTING AUSTRALIA PTY LTD | 250960-WATCHMAN UNIT 250-400W | Active | 2
2404145 | FUSE,CARTRIDGE | 6.3A, 24kV, Powder Filled c/w Thermal Overload Release | ORMAUST | ORMAZABAL AUSTRALIA P/L | 67240.0069 | Active | 5
2406139 | INSULATION SLEEVING,ELECTRICAL | Heat Shrink Tubing, 50/16mm, 150mm Lg, Medium Wall, Coated Internally c/w Sealant (scm) | TECONN | TE CONNECTIVITY LTD | MWTM-50/16-150/S(S50) | Active | 1
2406139 | INSULATION SLEEVING,ELECTRICAL | Heat Shrink Tubing, 50/16mm, 150mm Lg, Medium Wall, Coated Internally c/w Sealant (scm) | GILBERT | GILBERT LODGE AUSTRALIA PTY LTD | RAYMWTM50/16-150 | Active | 2
2404313 | INSULATION SLEEVING,ELECTRICAL | Heat Shrink Tubing, 160/50mm, Medium Wall, Lined, Standard | TECONN | TE CONNECTIVITY LTD | MWTM-160/50-1200/S(S5) | Active | 1
2404313 | INSULATION SLEEVING,ELECTRICAL | Heat Shrink Tubing, 160/50mm, Medium Wall, Lined, Standard | GILBERT | GILBERT LODGE AUSTRALIA PTY LTD | RAYMWTM160/50 | Active | 2
1865698 | BEND,ELECTRICAL CONDUIT | 32mm, 90 Deg, 304mm Rad, UPVC, HD, Socket to Socket, Orange Elec, AS/NZS 2053.2, Dwg 22-A4-514 (for R/hampton use) | HAYMANS | HAYMANS ELECTRICAL | 32HDCON305R90B | Active | 1
2404139 | FUSE,CARTRIDGE | 24kV, Full Range, RMU DIN Type, Air Insulated, 40A, Barrel 442mm Lg, 50.8mm Dia, End Caps 33mm Lg, 45mm Dia c/w Striker Pin to DIN Standard 43625, | FUSECO | FUSECO POWER SOLUTIONS PTY LTD | 3001403/40 | Active | 1
2406252 | FUSE,CARTRIDGE | 500V AC, HRC DIN Type, 250A, Size 2, ETS 12-02-01 Group E (scm) | FUSECO | FUSECO POWER SOLUTIONS PTY LTD | NH2F-250 | Active | 1
2427912 | CABLE BOX ASSEMBLY | LV, Air Cable Box, suit 22kV, 1500kVA Groundmount Transformer c/w Busbar, Flexible Connections, Bolts & Nuts, ETS 02-03-02 Item 6 | WILSON | WILSON TRANSFORMER CO. PTY LTD | 876-0647-11-AA | Active | 1
610071 | FUSE LINK SOLID | Expulsion, 100A, Min 6mm2 c/w Screw On Button Head for 12, 24 & 36kV EDOs, TS 06-03-01 (scm) | NGKSTANG | NGK STANGER PTY LTD | 72693 | Active | 1
610071 | FUSE LINK SOLID | Expulsion, 100A, Min 6mm2 c/w Screw On Button Head for 12, 24 & 36kV EDOs, TS 06-03-01 (scm) | ABBAUST | ABB AUSTRALIA PTY LTD | 72311351 | Active | 2
610071 | FUSE LINK SOLID | Expulsion, 100A, Min 6mm2 c/w Screw On Button Head for 12, 24 & 36kV EDOs, TS 06-03-01 (scm) | ABBAUST | ABB AUSTRALIA PTY LTD | 7502544 | Active | 2
408877 | FUSE,CARTRIDGE | 250V AC, HRC Cartridge OK Type, 45A, 35 x 16.7mm Dia | FUSECO | FUSECO POWER SOLUTIONS PTY LTD | LK45 | Active | 5
104804 | BRAID,WIRE | Cu, 448/0.25mm, 25 x 300mm, Soft Drawn, Electrical Grounding, for Earthing ABS | ECO | ENERGY CORRECTION OPTIONS | ECO556710 | Active | 5
2451623 | TEMPLATE,DRAFTING | Ripple Control Relay Drilling Template, for Mounting Holes & Wiring Entry, 3mm Min Material Size, Clear Polycarbonate | NTHPLAST | NORTHERN PLASTIC SUPPLIES & FABRICATION | RELAY-TEM | Active | 1
2404274 | TAPE,INSULATION,ELECTRICAL | Scotch, No 24 | 3MAUST | 3M AUSTRALIA PTY LTD | MMM24 | Active | 5
1762602 | SETSCREW | M8 x 40mm, Hex, S/Steel Gde 316 c/w Hex Nut S/Steel Gde 304, Aust Std (P100) | THEBLTPL | THE BOLT PLACE | 1762602 | Active | 1
1762608 | SETSCREW | M10 x 25mm, Hex, S/Steel Gde 316 c/w S/Steel Gde 304 Hex Nut, Aust Std (P100) (scm) | HOBSON | HOBSON ENGINEERING CO PTY LTD | XEKBS16XCM100025 | Active | 1
1762608 | SETSCREW | M10 x 25mm, Hex, S/Steel Gde 316 c/w S/Steel Gde 304 Hex Nut, Aust Std (P100) (scm) | GLBFAST | GLOBAL FASTENERS (QLD) PTY LTD | SHXS6M100025SO | Active | 2
1727678 | SETSCREW | M12 x 40mm, Hex, S/Steel Gde 316 c/w S/Steel Gde 304 Hex Nut, Aust Std (P100) (scm) | HOBSON | HOBSON ENGINEERING CO PTY LTD | XEKBS16XCM120040 | Active | 1
1727678 | SETSCREW | M12 x 40mm, Hex, S/Steel Gde 316 c/w S/Steel Gde 304 Hex Nut, Aust Std (P100) (scm) | GLBFAST | GLOBAL FASTENERS (QLD) PTY LTD | SHXS6M120040SO | Active | 2
2404272 | SOLVENT | Cable Preparation Fluid, D-Limonene, 500ml | NTHCHEM | NORTHERN CHEMICALS PTY LTD | 1150 | Active | 2
2404272 | SOLVENT | Cable Preparation Fluid, D-Limonene, 500ml | NTHCHEM | NORTHERN CHEMICALS PTY LTD | DL500 | Active | 1
2406142 | INSULATION SLEEVING,ELECTRICAL | Heat Shrink Tubing, 51/16mm, 225mm Lg (scm) | TECONN | TE CONNECTIVITY LTD | WCSM-51/16-225/S(C400) | Active | 1
2406142 | INSULATION SLEEVING,ELECTRICAL | Heat Shrink Tubing, 51/16mm, 225mm Lg (scm) | GILBERT | GILBERT LODGE AUSTRALIA PTY LTD | RAYWCSM56/16-225 | Active | 2
184891 | INSULATION SLEEVING,ELECTRICAL | Heat Shrink Tubing, 25/8mm, 250mm Lg, Medium Wall c/w Sealant (scm) | TECONN | TE CONNECTIVITY LTD | MWTM-25/8-300/S(S50) | Active | 1
184891 | INSULATION SLEEVING,ELECTRICAL | Heat Shrink Tubing, 25/8mm, 250mm Lg, Medium Wall c/w Sealant (scm) | PLP | PREFORMED LINE PRODUCTS (AUST) | CPA-SRH2-034-007-250 | Active | 2
184891 | INSULATION SLEEVING,ELECTRICAL | Heat Shrink Tubing, 25/8mm, 250mm Lg, Medium Wall c/w Sealant (scm) | GILBERT | GILBERT LODGE AUSTRALIA PTY LTD | RAYMWTM25/8-250 | Active | 2
2402147 | HAND CLEANER | Pumice, Waterless, 500ml Squeeze Tube (P12) | BLKWOODJ | J BLACKWOOD & SONS LIMITED | BLA04928768 | Active | 1
104246 | DIFFUSER,LIGHT | Acrylic, to suit Sylvania "Roadster" Normal Streetlight (Major Road) 100, 150 & 250 Watt, Cat No PR 00000 (P10) | SYLVANIA | SYLVANIA SCHREDER | PR00000 PACK10 | Active | 1
2407072 | WASTE DISPOSAL,HAZMAT | Asbestos Bag, Medium, 1100 x 700mm, 0.2mm Polyethylene, marked with Asbestos Hazard Warnings | ALLENS | ALLENS INDUSTRIAL PRODUCTS | PPASBMED-BOX | Active | 1
104482 | BEND,ELECTRICAL CONDUIT | 80mm, 90 Deg, 750mm Rad, UPVC, LD, Socket to Socket, Orange Elec, AS/NZS 2053.2 (scm) | MMELEC | MM ELECTRICAL MERCHANDISING | FABL759080 | Active | 1
104482 | BEND,ELECTRICAL CONDUIT | 80mm, 90 Deg, 750mm Rad, UPVC, LD, Socket to Socket, Orange Elec, AS/NZS 2053.2 (scm) | HAYMANS | HAYMANS ELECTRICAL | FABL759080 | Active | 2
2443497 | PANEL,PATCH,COMMS | 19" Recess, 2RU x DB9 x 16-Way | BBNS | BLACK BOX NETWORK SERVICES | 12120-01 | Active | 1
30080 | CONNECTOR ASSEMBLY,ELECTRICAL | Compression Expansion Termination, suit 125mm Busbar | ADAPTAUS | ADAPT AUSTRALIA PTY LTD | PLKM2904D125E1 | Active | 1
104489 | LINK,COMPRESSION | Cu, 37/.064, Hex Die A/F 13.0mm (Special Imperial) (Utilux H1465 only suitable item) (P25) (scm) | TYCOELEC | TYCO ELECTRONICS | H1465/25 | Active | 1
3383 | RECLOSER,AUTO | N15kV,12.5kA-630A Cable, Ultra ADVC Cubical c/w FlexVue HMI, FTIM Connection Cable, Top Auxiliary Tray & 12 AH Batteries, Instantaneous Power, Voltage | SCHNEIDR | SCHNEIDER PTY LTD (MANUFACTURER) | N15-ACR-SF6-15-12-110 | Active | 1
2404394 | LUBRICANT,CABLE PULLING | 200L Drum | JAMESHRD | JAMES HARDIE AUSTRALIA PTY LTD | HARDIJOIN200LT | Active | 1
104424 | BASE,CONCRETE PRECAST | 850kg, additional for Uniculvert in poor soil conditions (scm) | TRI UGRD | TRI UNDERGROUND AUSTRALIA PTY LTD | UNIBASE | Active | 2
104424 | BASE,CONCRETE PRECAST | 850kg, additional for Uniculvert in poor soil conditions (scm) | BUNDCNCT | BUNDABERG CONCRETE CASTERS | 928 | Active | 1
1780616 | WASHER,FLAT | Square, M24, 75 x 75 x 6mm, Galv, EE Dwg ES000627-01 (P50) (scm) | THEBLTPL | THE BOLT PLACE | 1780616 | Active | 1
1780616 | WASHER,FLAT | Square, M24, 75 x 75 x 6mm, Galv, EE Dwg ES000627-01 (P50) (scm) | MULLINGS | MULLINGS FASTENERS | 340289 | Active | 2
2402158 | THINNER,PAINT PRODUCTS | Lacquer, General Purpose Automotive & Industrial, 4L (P4) | BLKWOODJ | J BLACKWOOD & SONS LIMITED | 701437 | Active | 1
1855522 | NAIL PLATE | Shunt, No 5, 89 x 159mm c/w 27mm Hole, Galv, Dwg 10-1-14/1 (P100) (scm) | MNAIL | MULTINAIL AUSTRALIA PTY LTD | LNSP88160 | Active | 1
2438232 | FIXTURE,LIGHTING | 35W Metal Halide Luminaire, 34mm Spigot c/w Integral Control Gear, PE Cell, Lamp & Power Factor Correction, Minor Roads, EQTS 05-01-01 (scm) | GERARD | GERARD LIGHTING GROUP | JS25BD02L | Phasing | 1
2434694 | RAIL,BARRICADE | Pedestrian, Retractable Barrier Bar, 1.2 to 2m Retractable/Extendable Bar Black/Yellow, fit over Standard Cone or "T" Top Bollard | ALLENS | ALLENS INDUSTRIAL PRODUCTS | A0105 | Active | 1
2434694 | RAIL,BARRICADE | Pedestrian, Retractable Barrier Bar, 1.2 to 2m Retractable/Extendable Bar Black/Yellow, fit over Standard Cone or "T" Top Bollard | BARRIER | BARRIER SECURITY PRODUCTS | RCB2 | Active | 1
2434694 | RAIL,BARRICADE | Pedestrian, Retractable Barrier Bar, 1.2 to 2m Retractable/Extendable Bar Black/Yellow, fit over Standard Cone or "T" Top Bollard | JAYBRO | JAYBRO CIVIL & SAFETY PRODUCTS | 16-RBBAR | Active | 1
2400618 | FUSE,CARTRIDGE | 12kV, HRC RMU Oil Immersed Type, 45A, suits Andelect SDAF3 & L&C GF3 Fuse Switches Barrel 254mm Lg, 68mm Dia, End Caps 40mm Lg 63.5mm Dia with Striker Pin | IPDGROUP | IPD GROUP LIMITED | 120OEFMA25 | Active | 1
2400618 | FUSE,CARTRIDGE | 12kV, HRC RMU Oil Immersed Type, 45A, suits Andelect SDAF3 & L&C GF3 Fuse Switches Barrel 254mm Lg, 68mm Dia, End Caps 40mm Lg 63.5mm Dia with Striker Pin | FUSECO | FUSECO POWER SOLUTIONS PTY LTD | 3014436/45 | Active | 2
30038 | CONNECTOR ASSEMBLY,ELECTRICAL | Compression Splice Component, suit 100mm Busbar | ADAPTAUS | ADAPT AUSTRALIA PTY LTD | PLKM1000D100 | Active | 1
2435923 | CONNECTOR ELBOW | Indoor, Set of 3, 630A, Bolted, suit 11kV, 400mm2, 1 Core XLPE Cable, 185-400mm Mechanical Connectors, CENELEC EN 50180/50181 Interface C Bushings for | TECONN | TE CONNECTIVITY LTD | RSTI-EQ1 | Active | 1
2404310 | INSULATION SLEEVING,ELECTRICAL | Heat Shrink Tubing, 35/12mm, 1.2m Lg, Medium Wall c/w Sealant | TECONN | TE CONNECTIVITY LTD | MWTM-35/12-1200/S(S10) | Active | 1
2404310 | INSULATION SLEEVING,ELECTRICAL | Heat Shrink Tubing, 35/12mm, 1.2m Lg, Medium Wall c/w Sealant | GILBERT | GILBERT LODGE AUSTRALIA PTY LTD | RAYMWTM35/12 | Active | 2
2407344 | STRAP,WEBBING | Equaliser Strap, Rated to 8000kg, Polyester Webbing, Vehicle Recovery | TJM | TJM 4X4 MEGASTORE | 867RECEQT8T | Active | 1
30034 | CONNECTOR ASSEMBLY,ELECTRICAL | Compression Palm, 2 Hole, 50mm Centre, suit 100mm Busbar | ADAPTAUS | ADAPT AUSTRALIA PTY LTD | PLKM1855D100 | Active | 1
2433209 | HOLDER,FACESHIELD | MSA Dielectric Visor Holder, use with MSA v-Gard Advance Type II (Hi-Temp) Safety Helmet, MSA Arc Flash Visor & Chin Guard | PRALSAFE | PROTECTOR ALSAFE | 0168 3484 | Active | 1
2400702 | LATCH SET,MORTISE | Night Cylinder Chrome Plated #201 to NORQEB Master Series MK-A w/o Keys (Don't supply keys until further notice) | ASSA | ASSA ABLOY AUSTRALIA PTY LTD | 201CYLSC5MK | Active | 1
2400703 | LATCH SET,MORTISE | Deadlock, Chrome Plated, to NORQEB Master Series MK-A, with Keys | ASSA | ASSA ABLOY AUSTRALIA PTY LTD | 213CPAO6MK | Active | 1
105028 | DRILL,CENTRE | 1-3/4" Hex Drive, Extra Long Type, suit Post Hole Digger; comes with 2 x nuts and bolts. | NDE | NATIONAL DRILLING EQUIPMENT | AUGD621XLH | Active | 1
2402160 | TAPE,ADHESIVE | Masking Tape, 36mm W x 50m Lg Rolls | 3MAUST | 3M AUSTRALIA PTY LTD | MMM2308 | Active | 5
2436509 | BOLT,MACHINE | M16 x 550mm, Hex, Galv, Gde 8.8 c/w Galv Hex Nut | HOBSON | HOBSON ENGINEERING CO PTY LTD | KBHK0GCM160550 | Active | 1
2434884 | WASTE DISPOSAL,HAZMAT | Asbestos Filter Cloth, Tritex, suit Numatic HZQ 200 & HZQ 190, H Class Vacuum Cleaner | ALLENS | ALLENS INDUSTRIAL PRODUCTS | 604165 | Active | 1
2400667 | SHACKLE | Type D,10mm Body, 12mm Pin, Galv Steel | BLKWOODJ | J BLACKWOOD & SONS LIMITED | 4971300 | Active | 1
446426 | LETTER,SIGN | (P), Pressed Al, Plain, Dwg 22-A4-200 Rev B | METALTI | METAL-TECH INDUSTRIES (TRADE POLISHERS) | LETTER P | Active | 1
621016 | FUSE,CARTRIDGE | 12kV, Full Range, 80A, Barrel 292mm Lg, 76.2mm Dia, End Caps 34mm Lg, 45mm Dia c/w Striker Pin to DIN Standard 43625 Fuse, ETS 12-01-02 (scm) | COOPER | COOPER ELECTRICAL AUSTRALIA PTY LTD | 12FXLSJ80 | Active | 1
621016 | FUSE,CARTRIDGE | 12kV, Full Range, 80A, Barrel 292mm Lg, 76.2mm Dia, End Caps 34mm Lg, 45mm Dia c/w Striker Pin to DIN Standard 43625 Fuse, ETS 12-01-02 (scm) | FUSECO | FUSECO POWER SOLUTIONS PTY LTD | 3002003/80 | Active | 2
2404273 | PAPER,ABRASIVE | Emery Tape, P220 Grit | BLKWOODJ | J BLACKWOOD & SONS LIMITED | EMEAECR24050GP | Active | 1
2434744 | CLAMP,TREFOIL | Cast Al, suit Cable 54.0 - 56.0mm Dia c/w Clamping Bolts, to suit M10 Fixing Bolt Cabus # 5456NI (scm) | INTERENG | INTERTECH ENGINEERING PTY LTD | CABUS 5456 | Active | 5
2439966 | LABEL | INDUSTRIAL, Maximum Load 150kg, FED 8.8, for Branach Ladder | BLKWOODJ | J BLACKWOOD & SONS LIMITED | 1641596 | Active | 1
2402967 | WASHER,FLAT | Rectangular, M45, 100 x 66 x 5mm, Galv, Pole Reinstatement, SW Dwg PC16/306/3 (P50) | HUNTENG | HUNT ENGINEERING & STAFF | PC16/306/3 | Active | 1
446345 | LETTER,SIGN | (H), Pressed Al, Plain, Dwg 22-A4-200 Rev B | METALTI | METAL-TECH INDUSTRIES (TRADE POLISHERS) | LETTER H | Active | 1
446497 | LETTER,SIGN | (X), Pressed Al, Plain, Dwg 22-A4-200 Rev B | METALTI | METAL-TECH INDUSTRIES (TRADE POLISHERS) | LETTER X | Active | 1
2403614 | CLEVIS,PIN | Galv, Forged Steel, Hex, 57mm Lg c/w S/Steel Humpback Split Pins, used to Reduce Radio Interference, ETS 01-01-01, Dwg 01-08-01 | GREGSF | GREG SEWELL FORGINGS PTY LTD | 2403614 | Active | 1
1860216 | PAPER,TOILET | Roll 5741, 2 Ply, 400 Sheet (P48) | BLKWOODJ | J BLACKWOOD & SONS LIMITED | 1465798 | Active | 1
1851502 | HAT,SUN | Protection, Size S, Aussiemate Grey, Unbranded | MTCASTLE | MOUNTCASTLE PTY LTD | 40009004OS | Active | 1
2400118 | WASHER,LOCK | M16, Galv (P100) | THEBLTPL | THE BOLT PLACE | 2400118 | Active | 1
2406263 | FUSE,CARTRIDGE | 12kV, HRC RMU Oil Immersed Type, 40A, suit Andelect SDAF3 & L&C GF3 Fuse Switches, Barrel 254mm Lg, 68mm Dia, End Caps 40mm Lg, 63.5mm Dia c/w Striker Pin | COOPER | COOPER ELECTRICAL AUSTRALIA PTY LTD | 12OEFMA40 | Active | 1
2406256 | FUSE,CARTRIDGE | 415V AC, HRC Cartridge TFP Type, 160A, 2 Hole Bolt in Offset Tags 94mm Fixing Centres | FUSECO | FUSECO POWER SOLUTIONS PTY LTD | TFP160 | Active | 1
1011126 | FUSE,CARTRIDGE | 415V AC, HRC Cartridge NS Type, 4A, Clip-in Offset Staggered Tags, 62mm Lg, ETS 12-02-01 Group D (MOQ10) (scm) | FUSECO | FUSECO POWER SOLUTIONS PTY LTD | NS4 | Active | 5
2404926 | FUSE,CARTRIDGE | 12kV, Full Range, RMU DIN Type, Air Insulated, 50A, Barrel 292mm Lg, 76.2mm Dia, End Caps 34mm Lg, 45mm Dia c/w Striker Pin to DIN Standard 43625, | FUSECO | FUSECO POWER SOLUTIONS PTY LTD | 3001203/50 | Active | 1
2404921 | FUSE,CARTRIDGE | 12kV, HRC RMU Oil Immersed Type, 16A, suit Andelect SDAF3 & L&C GF3 Fuse Switches, Barrel 254mm Lg, 68mm Dia, End Caps 40mm Lg, 63.5mm Dia c/w Striker Pin | COOPER | COOPER ELECTRICAL AUSTRALIA PTY LTD | 12OEFMA16 | Active | 1
104730 | FUSE,CARTRIDGE | 500V AC, HRC Cartridge 10G Type, 4A, 38 x 10.3mm Dia, Modular, ETS 12-02-01 Group A (scm) | FUSECO | FUSECO POWER SOLUTIONS PTY LTD | 420004 | Active | 5
2403422 | PIN,COTTER,SPLIT | Type A, Split Humpback, S/Steel, for 16 to 20mm Pins or Bolts, Type HP/A, to AS1154.2 (P50) | GREGSF | GREG SEWELL FORGINGS PTY LTD | 2403422 | Active | 1
104677 | OUTREACH ARM | Major Road, 1.5m Single, Galv, for use with 3 & 4 Way Head Frame, Dwg 860256-02 (scm) | GMPOLES | GM POLES PTY LTD | SPID-OR-1.5 | Active | 1
104677 | OUTREACH ARM | Major Road, 1.5m Single, Galv, for use with 3 & 4 Way Head Frame, Dwg 860256-02 (scm) | INGAL | INGAL EPS | GEX0104677 | Active | 2
104677 | OUTREACH ARM | Major Road, 1.5m Single, Galv, for use with 3 & 4 Way Head Frame, Dwg 860256-02 (scm) | IUPOLE | INTERNATIONAL UTILITY POLES PTY LTD | EG-104677 | Active | 2
2432334 | LETTER,SIGN | (A), Pressed Al, 40mm Wide, 22mm High, Black on Yellow, Ergon Dwg 995129-01 (scm) | SUMMIT | SUMMIT GROUP | SF17PE420A | Active | 1
2406598 | CONCRETE,PREMIX | 20kg Bag (60 Bags per Pallet) (scm) SUPPLY ON ONE WAY PALLETS ONLY | CEMENTAU | CEMENT AUSTRALIA PTY LTD | 14975 | Active | 1
2406598 | CONCRETE,PREMIX | 20kg Bag (60 Bags per Pallet) (scm) SUPPLY ON ONE WAY PALLETS ONLY | FINCHSHW | FINCH'S HARDWARE PTY LTD | 76021005 | Active | 2
2406598 | CONCRETE,PREMIX | 20kg Bag (60 Bags per Pallet) (scm) SUPPLY ON ONE WAY PALLETS ONLY | RVRSANDS | RIVER SANDS PTY LTD | CONCRETEPREMIX | Active | 2
3878 | SWITCHBOARD,POWER | 33kV WSA, 1600A, Bus & Bus Section CB, 2 x 1600A Transformer Bays, 4 x 1250A Feeders, Dwg KM-1023989-03-0A | SCHNEIDR | SCHNEIDER PTY LTD (MANUFACTURER) | WSA | Active | 1
621032 | FUSE,CARTRIDGE | 12kV, HRC RMU Oil Immersed Type, 50A, Barrel 254mm Lg, 68mm Dia, End Caps 40mm Lg, 63.5mm Dia c/w Striker Pin (P3) (scm) | COOPER | COOPER ELECTRICAL AUSTRALIA PTY LTD | 12OEFMA50 | Active | 1
446418 | LETTER,SIGN | (N), Pressed Al, Plain, Dwg 22-A4-200 Rev B | METALTI | METAL-TECH INDUSTRIES (TRADE POLISHERS) | LETTER N | Active | 1
446272 | LETTER,SIGN | (C), Pressed Al, Plain, Dwg 22-A4-200 Rev B (P100) | METALTI | METAL-TECH INDUSTRIES (TRADE POLISHERS) | LETTER C ALUMINIUM | Active | 1
2433290 | CONTROL BOX,LIGHTING FIXTURE | Watchman/Pedestrian Lighting Metal Halide/HP Sodium Vapour, 400W, 250V, Incl Choke, Ignitor, Capacitor, Blocking Inductor, NEMA PE Base & Terminal Block, | PJMARTIN | PETER J MARTIN SALES PTY LTD | HS400D430P | Active | 1
1138096 | FIXTURE,LIGHTING | 50W Mercury Vapour Nostalgia Type 1 Luminaire, Bottle Green c/w Integral Control Gear, PE Cell, Diffuse Lamp & Power Factor Correction, JTS 05-01-01, | SYLVANIA | SYLVANIA SCHREDER | LB10BD20L | Phasing | 1
104601 | INSULATOR,STATION POST | 33kV, 200kV BIL, Porcelain, 475mm H, 950mm Creepage, Lvl 3 Pollution, Type C8-200, JBP 10365 | PENTA | PENTA AUST (TMAC THEW & MCCANN/HYLEC) | PA30075 | Active | 1
104601 | INSULATOR,STATION POST | 33kV, 200kV BIL, Porcelain, 475mm H, 950mm Creepage, Lvl 3 Pollution, Type C8-200, JBP 10365 | GRAPHSOL | GRAPH SOLUTIONS PTY LTD | 347370L2 | Active | 2
2401215 | BRACKET,INSULATOR | Pole Mount, SA30 | AUSTPG | AUST PROFESSIONAL GALVANIZING | DWG A41242 | Active | 1
2400023 | BOLT,MACHINE | M16 x 500mm, Hex, Galv c/w Galv Hex Nut, Aust Std (P20) | GREGSF | GREG SEWELL FORGINGS PTY LTD | 2400023 | Active | 1
2436517 | BOLT,MACHINE | M16 x 600mm, Hex, Galv, Gde 8.8 c/w Galv Hex Nut | HOBSON | HOBSON ENGINEERING CO PTY LTD | KBHK0GCM160600 | Active | 1
2403463 | SHACKLE | Bow, Galv Steel, 160kN c/w Clevis Bolt, Nut & Hump Split Pin, AS 1154.2 Ref 160/S (Bag of 20) | GREGSF | GREG SEWELL FORGINGS PTY LTD | 2403463 | Active | 1
1705533 | BOLT,MACHINE | M24 x 500mm, Hex, Galv c/w Galv Hex Nut, Aust Std (P5) (scm) | GREGSF | GREG SEWELL FORGINGS PTY LTD | 1705533 | Active | 1
105022 | TAPE,IDENTIFICATION,U/G CABLE | Fibre Optic Warning Tape, Detectable Tape, White PE with Black Print, DANGER - BURIED FIBRE OPTIC CABLES BELOW & S/Steel trace wire (250m roll) | MSSFIBRE | MSS FIBRE SYSTEMS | MSS-FOCTAPE-D250 | Active | 5
104356 | PILLOW,ABSORBENT,HAZMAT | Spill Containment, 450 x 450 x 75mm (P20) | ABSORBES | ABSORB ENVIRONMENTAL SOLUTIONS | AESAC45 | Active | 5
482201 | TUBING,PLASTIC,SPIRAL WRAP | Spiral Binding Wrap, 12-20mm Dia, 25m Coils, Black (scm) | LEGEND | LEGEND POWER SYSTEMS | SB12BK | Active | 2
482201 | TUBING,PLASTIC,SPIRAL WRAP | Spiral Binding Wrap, 12-20mm Dia, 25m Coils, Black (scm) | CABLEACC | CABLE ACCESSORIES (AUST) | SB12BK | Active | 2
482201 | TUBING,PLASTIC,SPIRAL WRAP | Spiral Binding Wrap, 12-20mm Dia, 25m Coils, Black (scm) | LEGENDCS | LEGEND CORPORATE SERVICES (MANUFACTURE) | SB12BK | Active | 1
105440 | CRIMPING TOOL,HYDRAULIC | Hand Operated, 5 Tonne, Cabac HT51 | LEGENDCS | LEGEND CORPORATE SERVICES (MANUFACTURE) | HT51 | Active | 5
367962 | HERBICIDE,GLYPHOSATE | 360g to Litre, 1L Container (Roundup or Equiv) | BLKWOODJ | J BLACKWOOD & SONS LIMITED | 3254726 | Active | 1
2403136 | ANTISEIZE COMPOUND | Kopr-Kote, Cu Impregnated Grease, 500g Can | CALTEX | CALTEX AUSTRALIA PETROLEUM PTY LTD | 1089456 | Active | 1
2403140 | HAND CLEANER | Gel/Cream, HD Deb 4000, Suprega Plus, 4L Cartridge Refill (P4) | MINEHAN | MINEHAN AGENCIES PTY LTD | 1132256 | Active | 1
2418218 | WASTE DISPOSAL,HAZMAT | Drilling Dust Extraction Vacuum Tool, Nozzle 32mm, used for Drilling Asbestos Products | ALLENS | ALLENS INDUSTRIAL PRODUCTS | 107402478 | Active | 1
2400088 | SETSCREW | M12 x 50mm, Hex, S/Steel Gde 316 c/w Hex Nut S/Steel Gde 304, Aust Std (P100) | HOBSON | HOBSON ENGINEERING CO PTY LTD | XEKBS16XCM120050 | Active | 1
2402960 | SETSCREW | M16 x 50mm, Hex, Flat Point, S/Steel Gde 316 c/w Hex Nut S/Steel Gde 304, Aust Std (P25) | THEBLTPL | THE BOLT PLACE | 2402960 | Active | 1
621148 | FUSE,CARTRIDGE | 500V AC, HRC DIN Type, 63A, Size 00, ETS 12-02-01 Group E (P3) (scm) | FUSECO | FUSECO POWER SOLUTIONS PTY LTD | NH000F-63 | Active | 5
620137 | FUSE LINK,EXPULSION | 80A, Class K, TS 06-03-01 (scm) | NGKSTANG | NGK STANGER PTY LTD | ZXC705-80BK37 | Active | 1
620137 | FUSE LINK,EXPULSION | 80A, Class K, TS 06-03-01 (scm) | ABBAUST | ABB AUSTRALIA PTY LTD | 7501665 | Active | 2
1727672 | BOLT,MACHINE | M12 x 55mm, Hex, S/Steel Gde 316 c/w Hex Nut S/Steel Gde 304, Aust Std (P25) | HOBSON | HOBSON ENGINEERING CO PTY LTD | BH16PCM120055 + NH04PCM12 | Active | 1
1727672 | BOLT,MACHINE | M12 x 55mm, Hex, S/Steel Gde 316 c/w Hex Nut S/Steel Gde 304, Aust Std (P25) | GLBFAST | GLOBAL FASTENERS (QLD) PTY LTD | BHXS6M120055BO | Active | 2
2424174 | INSULATOR,LINE POST | 132kV Sediver 34 Shed Composite Horizontal 2 Hole Dropped Tongue, 425kV LF Flashover, 835kV Critical Impulse Flashover, Ref NPSN30XH034S0R0 | TYCOELEC | TYCO ELECTRONICS | NPSN-30XH-034-S0R0 | Active | 1
10003 | BOLT SET | Assembled, S/Steel, M12 x 35mm c/w Nuts, 2 x M12 Flat Washers, 1 x M12 Spring Washer, suit Emperor EPER55-62 Cable Cleat | VISCOUNT | VISCOUNT ROTATIONAL MOULDINGS | UG2011 | Active | 1
1703379 | BOLT,MACHINE | M12 x 150mm, Hex, Galv c/w Galv Hex Nut, Aust Std (P75) (scm) | THEBLTPL | THE BOLT PLACE | 1703379 | Active | 1
2400853 | INSULATOR,STRAIN | Shackle Type SH.11, 11kV, 22kN, ETS/Dwg 10-01-01, Item 5 | PENTA | PENTA AUST (TMAC THEW & MCCANN/HYLEC) | PA30066 | Active | 1
2400853 | INSULATOR,STRAIN | Shackle Type SH.11, 11kV, 22kN, ETS/Dwg 10-01-01, Item 5 | MACLEAN | MACLEAN POWER SYSTEMS | SH11 | Active | 2
552043 | INSULATOR,STRAIN | Stay Type GY4, 222kN, ETS 10-01-01, Item 23 (scm) | TECONN | TE CONNECTIVITY LTD | MG-GY4-PG | Active | 1
435076 | BOLT,HOOK | M20 x 300mm, Galv, Dwg 01-18-03, Aust Std (P5) (scm) | TYCOELEC | TYCO ELECTRONICS | IBH20300 | Active | 1
1757894 | SCREW,COACH | M12 x 100mm, Galv, Aust Std (P200) (scm) | BOLTMAST | BOLTMASTERS | GMHS100G | Active | 1
1757894 | SCREW,COACH | M12 x 100mm, Galv, Aust Std (P200) (scm) | GREGSF | GREG SEWELL FORGINGS PTY LTD | 1757894 | Active | 2
104306 | WIRE,NONELECTRICAL | Tie Wire, 2.03mm, S/Steel Annealed, Max 10kg Coil, 40m/kg, JTS 03-03-01 (scm) | MIDLAND | MIDLAND METALS OVERSEAS PTE LTD | MMO-2.03 TIE ANN.SS. | Active | 1
104306 | WIRE,NONELECTRICAL | Tie Wire, 2.03mm, S/Steel Annealed, Max 10kg Coil, 40m/kg, JTS 03-03-01 (scm) | DULHUNTY | DULHUNTY POWER (AUST) PTY LTD | TW-SS-203-20 | Active | 2
1837611 | CLEANING COMPOUND,OPTICAL LENS | Paper Tissue, 250 x 116 x 175mm, Interleaved, suit Cleaning Station SACS30, Protector SACT30 | PRALSAFE | PROTECTOR ALSAFE | 5177748 | Active | 1
1837611 | CLEANING COMPOUND,OPTICAL LENS | Paper Tissue, 250 x 116 x 175mm, Interleaved, suit Cleaning Station SACS30, Protector SACT30 | PRALSAFE | PROTECTOR ALSAFE | UV1003 | Active | 2
1837611 | CLEANING COMPOUND,OPTICAL LENS | Paper Tissue, 250 x 116 x 175mm, Interleaved, suit Cleaning Station SACS30, Protector SACT30 | PRALSAFE | PROTECTOR ALSAFE | SACT34 | Active | 2
1837611 | CLEANING COMPOUND,OPTICAL LENS | Paper Tissue, 250 x 116 x 175mm, Interleaved, suit Cleaning Station SACS30, Protector SACT30 | PRALSAFE | PROTECTOR ALSAFE | 4438061 | Active | 1
2459659 | REPORTER,FAULT LOCATING | RTCM Solar Site Smart Reporter, Smart Receiver DNP3/3.0, Smart 6A PMU, GSM/3G Low Profile Antenna c/w Lockable Enclosure, IP66, 300 x 400 x 200mm | MVTECH | MV TECHNOLOGY SOLUTIONS P/L | 28-3120-003 | Active | 1
250 | BUSHING ASSEMBLY,HV | Model GOB 550/800, 132/110kV, ABB | ABBAUST | ABB AUSTRALIA PTY LTD | 040-0737P01 | Active | 5
254 | BUSHING ASSEMBLY,HV | Model GOB 650/1250, 132kV, ABB | ABBAUST | ABB AUSTRALIA PTY LTD | 040-1212P01 | Active | 5
259 | BUSHING ASSEMBLY,HV | HD4, 33kV, 2000A, Grey | ABBAUST | ABB AUSTRALIA PTY LTD | 040-2204P12 | Active | 5
408745 | FUSE,CARTRIDGE | 250V AC, HRC Cartridge SK Type, 10A, 29 x 12.7mm Dia (MOQ10) | FUSECO | FUSECO POWER SOLUTIONS PTY LTD | MD10 | Active | 5
2404303 | INSULATION SLEEVING,ELECTRICAL | Heat Shrink Tubing, 25/8mm, Medium Wall, Adhesive Lined | TECONN | TE CONNECTIVITY LTD | MWTM-25/8-1200/S(S10) | Active | 1
2404303 | INSULATION SLEEVING,ELECTRICAL | Heat Shrink Tubing, 25/8mm, Medium Wall, Adhesive Lined | LEGEND | LEGEND POWER SYSTEMS | SMDW34/9TK-300 | Active | 2
2404303 | INSULATION SLEEVING,ELECTRICAL | Heat Shrink Tubing, 25/8mm, Medium Wall, Adhesive Lined | GILBERT | GILBERT LODGE AUSTRALIA PTY LTD | RAYMWTM25/8 | Active | 2
30028 | CONNECTOR ASSEMBLY,ELECTRICAL | Compression A Frame, 30 Deg, suit 125mm Busbar | ADAPTAUS | ADAPT AUSTRALIA PTY LTD | PLKM1600D0812 | Active | 1
2404304 | INSULATION SLEEVING,ELECTRICAL | Heat Shrink Tubing, 51/19mm, Medium Wall, Adhesive Lined | GILBERT | GILBERT LODGE AUSTRALIA PTY LTD | RAYMWTM50/16 | Active | 2
2404304 | INSULATION SLEEVING,ELECTRICAL | Heat Shrink Tubing, 51/19mm, Medium Wall, Adhesive Lined | TECONN | TE CONNECTIVITY LTD | MWTM-50/16-1200/S(S10) | Active | 1
2407339 | BLOCK,TACKLE | Snatch Block, Rating to 10000kg, Vehicle Recovery | TJM | TJM 4X4 MEGASTORE | 867RECSBLOCK10T | Active | 1
2402156 | PAINT,FLUORESCENT | Spot Marking, Iridescent Red, 350g Spraypak Can (P12) | BLKWOODJ | J BLACKWOOD & SONS LIMITED | 836434 | Active | 1