2400810 | PIN,COTTER,SPLIT | S/Steel, M5 x 40mm | COVENTRY | COVENTRY FASTENERS QLD | 5X40MG304CP | Active | 1
2441350 | HANDLING KIT,ASBESTOS | c/w 1 x A-Frame Sign 'ASBESTOS WORK IN PROGRESS', Disposable Vinyl Gloves Box of 100, Respirator P2 Dust, Mist & Fume Disposable c/w Valve (P10), | ALLENS | ALLENS INDUSTRIAL PRODUCTS | KITBAG | Active | 1
408907 | FUSE,CARTRIDGE | 250V AC, HRC Cartridge XK Type, 60A, 76.2 x 20.6mm Dia, ETS 12-02-01 Group A (scm) | FUSECO | FUSECO POWER SOLUTIONS PTY LTD | 2076F-63 | Active | 5
2433282 | CONTROL BOX,LIGHTING FIXTURE | Watchman/Pedestrian Lighting Metal Halide/HP Sodium Vapour, 250W, 250V, Incl Choke, Ignitor, Capacitor, Blocking Inductor, NEMA PE Base & Terminal Block, | PJMARTIN | PETER J MARTIN SALES PTY LTD | HS250D430P | Active | 1
1777542 | WASHER,FLAT | Round, M12, Galv, QESI Dwg 01-04-02 (P200) (scm) | THEBLTPL | THE BOLT PLACE | 1777542 | Active | 1
140908 | FUSE,CARTRIDGE | 500V AC, HRC DIN Type Size 2, 400A, ETS 12-02-01 Group E (scm) | FUSECO | FUSECO POWER SOLUTIONS PTY LTD | NH2F-400 | Active | 5
291 | CAPACITOR ASSEMBLY | Type CHD800B, 26.4uF, Capacitor Can, ABB | ABBAUST | ABB AUSTRALIA PTY LTD | CHD800B | Active | 5
244 | CAPACITOR ASSEMBLY | Type CHD800B, 26.1uF, Capacitor Can, ABB | ABBAUST | ABB AUSTRALIA PTY LTD | CHD800B | Phasing | 5
104771 | PLUG,RUBBER | Type Mini Beam, suit Power Beam | AMALPENG | AMALGAMATED PLASTIC ENGINEERING | MINIRUBBERPLUG | Active | 1
2454510 | INDICATOR,FAULT LOCATING | Regular Navigator, Local Indicator, 95 x 155mm, LED Display, 46kV/50Hz Max Operating, 25kA rms/1sec, Cable Mount | HRSTMNN | HORSTMANN GMBH (MANUFACTURER) | 41-2004-331 | Active | 5
2406250 | FUSE,CARTRIDGE | 415V AC, HRC Cartridge VK Type, 20A, 57 x 22.2mm Dia, ETS 12-02-01 Group A (MOQ10) (scm) | FUSECO | FUSECO POWER SOLUTIONS PTY LTD | 2258F-20 | Active | 1
2442283 | CONNECTOR ASSEMBLY,ELECTRICAL | 'TS' Tags, for Connecting Parallel Cables to Schneider LV Switch Fuse Units, Set of 3 | SCHNEIDR | SCHNEIDER PTY LTD (MANUFACTURER) | EZERG16 | Active | 5
30039 | CONNECTOR ASSEMBLY,ELECTRICAL | Compression Splice, suit 125mm Busbar | ADAPTAUS | ADAPT AUSTRALIA PTY LTD | PLKM1000D125 | Active | 1
2433373 | LOUVRE,LIGHT | Anti-Glare, Pedestrian Crossing Floodlight Attachment, Wide Beam, 400W HP Sodium, JTS 05-01-01, JBP 2010/0444/T (scm) | SYLVANIA | SYLVANIA SCHREDER | XR00003 | Active | 1
2436269 | BOLT,MACHINE | M20 x 60mm, Hex, Galv c/w Galv Hex Nut, Tower | HOBSON | HOBSON ENGINEERING CO PTY LTD | KBH46GCM200060 | Active | 5
2406299 | INSULATOR,STATION POST | 66kV, 350kV BIL, Porcelain, 762mm H & 127mm PCD c/w 16mm Threads | TYCOELEC | TYCO ELECTRONICS | ER5011-000 | Active | 5
2406299 | INSULATOR,STATION POST | 66kV, 350kV BIL, Porcelain, 762mm H & 127mm PCD c/w 16mm Threads | TYCOELEC | TYCO ELECTRONICS | SP-C8-350-1765PG | Active | 1
104361 | BAG,PLASTIC | Pallet Bag, Clear, 1245 x 1195 x 1850mm, 100um, Roll (25 bags per roll) | ABSORBES | ABSORB ENVIRONMENTAL SOLUTIONS | AES_P_BAG | Active | 1
408915 | FUSE,CARTRIDGE | 250V AC, HRC Cartridge XK Type, 80A, 76.2 x 20.6mm Dia, ETS 12-02-01 Group A (scm) | FUSECO | FUSECO POWER SOLUTIONS PTY LTD | 2076F-80 | Active | 5
408939 | FUSE,CARTRIDGE | 415V AC, HRC Cartridge VK Type, 100A, 57 x 22.2mm Dia, ETS 12-02-01 Group A (scm) | FUSECO | FUSECO POWER SOLUTIONS PTY LTD | 2258F-100 | Active | 5
141246 | FUSE LINK SOLID | Electrical, 415V AC, 630A, to replace DIN Type Fuse Links Size 2 & 3 | FUSECO | FUSECO POWER SOLUTIONS PTY LTD | NH2-NL | Active | 5
2400034 | ROD,CONTINUOUS THREAD | M20, 3m Lg, Galv | COVENTRY | COVENTRY FASTENERS QLD | 20X3MGTR | Active | 1
2437051 | BRACKET,RAISER | Antenna Mounting Pole, Hockey Stick, J Mount | RFIND | RF INDUSTRIES PTY LTD | HS48 | Active | 1
262 | BUSHING ASSEMBLY,HV | HD2, 22kV, 2650A | ABBAUST | ABB AUSTRALIA PTY LTD | 040-2202P13 | Active | 5
2407342 | STRAP,WEBBING | Snatch Strap, Rated to 8000kg, High Tenacity Nylon Webbing, Vehicle Recovery labelled as per the requirements of Consumer Goods (Motor Vehicle Recovery | TJM | TJM 4X4 MEGASTORE | 867TJMRECS8T | Active | 2
2407342 | STRAP,WEBBING | Snatch Strap, Rated to 8000kg, High Tenacity Nylon Webbing, Vehicle Recovery labelled as per the requirements of Consumer Goods (Motor Vehicle Recovery | TJM | TJM 4X4 MEGASTORE | 867RECS8T | Active | 1
2405798 | LAMP,METAL HALIDE | 400W, Clear Tube, E40 Cap, External Ignitor, Operates on 400W HPS Control Gear, EQTS 05-03-01 (scm) | PHILIPS | PHILIPS AUSTRALIA PTY LTD | 928481600096 | Active | 1
184880 | INSULATION SLEEVING,ELECTRICAL | Heat Shrink Tubing, 9.5/4.8mm, 1.2m Lg, Black, Thin Wall | TECONN | TE CONNECTIVITY LTD | HS-BK-10/5 | Active | 1
184880 | INSULATION SLEEVING,ELECTRICAL | Heat Shrink Tubing, 9.5/4.8mm, 1.2m Lg, Black, Thin Wall | LEGEND | LEGEND POWER SYSTEMS | XLP10BK/4FT | Active | 2
184880 | INSULATION SLEEVING,ELECTRICAL | Heat Shrink Tubing, 9.5/4.8mm, 1.2m Lg, Black, Thin Wall | LEGEND | LEGEND POWER SYSTEMS | SMDW12/3TK | Active | 2
184880 | INSULATION SLEEVING,ELECTRICAL | Heat Shrink Tubing, 9.5/4.8mm, 1.2m Lg, Black, Thin Wall | GILBERT | GILBERT LODGE AUSTRALIA PTY LTD | RAYHS10BK | Active | 2
2435519 | CARD,COMPUTER | Voice/WAN Interface Card, 2 Port, 2nd Generation Multiflex Trunk, T1 & E1 | CISCO | CISCO SYSTEMS INC (MANUFACTURER) | VWIC2-2MFT-T1/E1= | Active | 5
2403720 | OUTREACH HEADFRAME | Major Road, High Mast, 2 Way, Galv Steel, EQTS 05-02-01, Dwg 05-02-06 (scm) | INGAL | INGAL EPS | GEX13940 | Active | 2
2403720 | OUTREACH HEADFRAME | Major Road, High Mast, 2 Way, Galv Steel, EQTS 05-02-01, Dwg 05-02-06 (scm) | GMPOLES | GM POLES PTY LTD | SL HM 2W | Active | 1
2403720 | OUTREACH HEADFRAME | Major Road, High Mast, 2 Way, Galv Steel, EQTS 05-02-01, Dwg 05-02-06 (scm) | IUPOLE | INTERNATIONAL UTILITY POLES PTY LTD | EX-13940 | Active | 2
456081 | PIN,INSULATOR | M20, C/150/7 x 200mm, ETS 01-01-01 Typical Dwg 01-06-02 (P10) (scm) | GREGSF | GREG SEWELL FORGINGS PTY LTD | 456081 | Active | 1
2400190 | BOLT,MACHINE | M10 x 75mm, Hex, Galv c/w Galv Hex Nut, Aust Std (P50) | THEBLTPL | THE BOLT PLACE | 2400190 | Active | 1
1762670 | SETSCREW | M14 x 70mm, Hex, S/Steel Gde 316 c/w Hex Nut S/Steel Gde 304, Aust Std (P100) | HOBSON | HOBSON ENGINEERING CO PTY LTD | BS16PCM140070 + NH04PCM14 | Active | 1
30033 | CONNECTOR ASSEMBLY,ELECTRICAL | Compression Palm & Splice, suit 50mm Busbar | ADAPTAUS | ADAPT AUSTRALIA PTY LTD | PLKM1875D050 | Active | 1
104279 | STAND,SWITCHGEAR | HV, for 22kV Padmount Substation, suit F&G Type GA-C RMU, 2 Switch 1 Fuse, Dwg 875272 Sheet 2/Ref 1 (scm) | POLLARDS | POLLARDS GALVANIZING PTY LTD | 87527202 | Active | 1
30030 | CONNECTOR ASSEMBLY,ELECTRICAL | Compression c/w 90 Deg Palm, suit 125mm Busbar | ADAPTAUS | ADAPT AUSTRALIA PTY LTD | PLKM1150D125P67 | Active | 1
2425262 | SHEARS,PRUNING,HAND | Long Handle Cutter, Cut & Hold Secateur 630mm Lg, Conductive Tool, PVC Sleeving on Cutter Shaft c/w Warning Label, Black Text on Yellow B/Ground, "WARNING | OZRAM | OZRAM HYDRAULIC SERVICES TOWNSVILLE | BAT-KGP130-MOD | Active | 1
2400669 | THIMBLE,ROPE | Galv, suit 10mm Dia Rope, Dwg 01-14-01 (P50) | GREGSF | GREG SEWELL FORGINGS PTY LTD | 2400669 | Active | 1
2439982 | LABEL | WARNING, ON CONSTRUCTION SITES DO NOT USE LADDER EXTENDED BEYOND 7.5M FOR NON-ELECTRICAL WORK, OR 9.2M FOR ELECTRICAL WORK, for Branach & Bailey | BLKWOODJ | J BLACKWOOD & SONS LIMITED | B0460B4333 | Active | 1
2406262 | FUSE,CARTRIDGE | 12kV, HRC RMU Oil Immersed Type 20A, suit Andelect SDAF3 & L&C GF3 Fuse Switches, Barrel 254mm Lg, 68mm Dia, End Caps 40mm Lg, 63.5mm Dia c/w | COOPER | COOPER ELECTRICAL AUSTRALIA PTY LTD | 12OEFMA20 | Active | 1
1749271 | NUT,PLAIN,HEX | M20, Galv, Aust Std (P100) | HOBSON | HOBSON ENGINEERING CO PTY LTD | NH08GCM20 | Active | 1
1851504 | HAT,SUN | Protection, Size M, Aussiemate Grey, Unbranded | MTCASTLE | MOUNTCASTLE PTY LTD | 40009004OM | Active | 1
2406037 | HAND CLEANER | Mechanics, Orange Pump Soap, 5L (P4) | AUSTCHEM | AUSTRALIAN CHEMICALS PTY LTD | ACMDEBSUPREGAPLUS | Active | 5
30045 | CONNECTOR ASSEMBLY,ELECTRICAL | Splice Component, suit 50mm Busbar | ADAPTAUS | ADAPT AUSTRALIA PTY LTD | PLKM100D050 | Active | 1
560003 | INSULATOR,PIN | 7kN, LV, Type LP.LV, Pattern 'B' Thread, ETS 10-01-01, Item 1 (scm) | TECONN | TE CONNECTIVITY LTD | MP-LVLP-PG | Active | 1
2404444 | STAYLOG | 1.5m Concrete, Dwg 868619-01 (P12) (scm) | BUNDCNCT | BUNDABERG CONCRETE CASTERS | 940 | Active | 1
2452548 | PROTECTOR,SPLICE,FIBRE OPTIC | Heatshrink, 60 x 3mm | OPTICAL | OPTICAL FIBRE SYSTEMS PTY LTD | OFS-SPL-SUM-60 | Active | 1
1865676 | BEND,ELECTRICAL CONDUIT | 50mm, 90 Deg, 304mm Rad, UPVC, HD, Socket to Socket, Orange Elec, AS/NZS 2053.2 | HAYMANS | HAYMANS ELECTRICAL | FABH309050 | Active | 2
1865676 | BEND,ELECTRICAL CONDUIT | 50mm, 90 Deg, 304mm Rad, UPVC, HD, Socket to Socket, Orange Elec, AS/NZS 2053.2 | MMELEC | MM ELECTRICAL MERCHANDISING | FABH309050 | Active | 1
2438075 | BEAM,HOISTING | Spreader Bar, Cable Drum Stand Loading 1.5T c/w 2x Chains with Lifting Hooks, Chain Shortener, Adjustable Lifting Point | REDMOND | REDMOND GARY AUSTRALIA PTY LTD | 0701-994-0005 | Active | 1
1175078 | STARTER,FLUORESCENT LAMP | Switches, 18W/20W, EQTS 05-03-01 (scm) | PHILIPS | PHILIPS AUSTRALIA PTY LTD | 928390710103 | Active | 1
2433357 | LAMP,METAL HALIDE | 150W, Clear Tube, E40 Cap, External Ignitor, Operates on 150W HPS Control Gear, EQTS 05-03-01 (scm) | PHILIPS | PHILIPS AUSTRALIA PTY LTD | 928082219231 | Active | 1
2400028 | BOLT,MACHINE | M20 x 800mm, Hex, Galv c/w Galv Hex Nut, Aust Std (P5) (scm) | GREGSF | GREG SEWELL FORGINGS PTY LTD | 2400028 | Active | 1
2400191 | BOLT,MACHINE | M12 x 60mm, Hex, Galv c/w Galv Hex Nut, Aust Std (P150) | THEBLTPL | THE BOLT PLACE | 2400191 | Active | 1
456103 | CLIP | Security, 'W', 16mm, Phosphor Bronze, suit Ball & Socket Disc Insulators, AS1154 Ref 16 | PLP | PREFORMED LINE PRODUCTS (AUST) | SEC-16 | Active | 5
1702925 | BOLT,MACHINE | M10 x 80mm, Hex, Galv c/w Galv Hex Nut, Aust Std (P50) | THEBLTPL | THE BOLT PLACE | 1702925 | Active | 1
2400152 | SCREW,COACH | M16 x 80mm Galv, Aust Std (P100) (scm) | GREGSF | GREG SEWELL FORGINGS PTY LTD | 2400152 | Active | 1
2453975 | FUSE LINK,ENCLOSED ELEMENT | 10A, Standard Blade, Red (P10) | ASHDOWN | ASHDOWN-INGRAM (NOW CALLED NAPA) | TDR05003 | Active | 1
2453975 | FUSE LINK,ENCLOSED ELEMENT | 10A, Standard Blade, Red (P10) | MMELEC | MM ELECTRICAL MERCHANDISING | WF10 | Active | 1
2400568 | FUSE LINK,EXPULSION | 25A, Class K, TS 06-03-01 (scm) | NGKSTANG | NGK STANGER PTY LTD | ZXC705-25BK37 | Active | 1
2427722 | SEAL | CDD, suit Double Loop R Clip, for sealing a Controlled Decent Device on Elevated Work Platforms, EE Dwg P35B40R03 Ver 1 | HARCOR | HARCOR SECURITY SEALS PTY LTD | WE05114 | Active | 1
2407341 | STRAP,WEBBING | Extension Strap, Towing Strap, Rated to 8000kg, Polyester Webbing, Vehicle Recovery | TJM | TJM 4X4 MEGASTORE | 8615-SWS75 | Active | 1
2422939 | RATCHET | Tie Down Strap, with 2m Lg, Min 250kg SWL, AS/NZS 4380 | HGHTDYNM | HEIGHT DYNAMICS | 20004A40-2 | Active | 1
2432367 | LETTER,SIGN | (D), Pressed Al, 40mm Wide, 22mm High, Black on Yellow, Ergon Dwg 995129-01 (scm) | SUMMIT | SUMMIT GROUP | SF17PE420D | Active | 1
2432375 | LETTER,SIGN | (E), Pressed Al, 40mm Wide, 22mm High, Black on Yellow, Ergon Dwg 995129-01 (scm) | SUMMIT | SUMMIT GROUP | SF17PE420E | Active | 1
2432359 | LETTER,SIGN | (C), Pressed Al, 40mm Wide, 22mm High, Black on Yellow, Ergon Dwg 995129-01 (scm) | SUMMIT | SUMMIT GROUP | SF17PE420C | Active | 1
2433530 | STAND,CABLE DRUM | 1.5T, suit Max 1600mm Dia & 950mm W, Disc Brake, Spindle c/w Sliding Locating Cones, Optional Power Rotator Available, Multiples able to be Linked, ETS RSE11 | REDMOND | REDMOND GARY AUSTRALIA PTY LTD | 0701-020000-00000 | Active | 5
2435469 | COMPUTER,DATA TRANSFER | Expansion Module, IE 3000, 8 10/100 | CISCO | CISCO SYSTEMS INC (MANUFACTURER) | IEM-3000-8TM= | Active | 5
2454692 | KEYBOARD | Logitech MK710, Wireless Desktop Bundle c/w Mouse | DATA3 | DATA#3 LIMITED | 920-002510 | Phasing | 5
2408862 | BRACE,CROSSARM | Compression, RH, 75 x 75 x 6 x 1863 Lg, Galv Steel, Stamp with "IIN2408862", EE Dwg ES000742-01 | ISM | ISM MANUFACTURING PTY LTD | ERGON-908948-02-01 | Active | 1
3601 | MOTOR-GENERATOR | Standby, 240V, 1Ph, 62A, 1500rpm, Class H, 15kVA/12kW, 200 x 95 x 158cm, 900kg, Fuel Capacity 500L, for use at Ergon Sites | JUBILEE | JUBILEE ENERGY PTY LTD | JEG1-15KSR | Active | 1
431054 | GRIP,WIRE ROPE | 8mm, Wire Rope, AS2076-1977 | BLKWOODJ | J BLACKWOOD & SONS LIMITED | 1010604 | Active | 1
2458693 | METER,WATTHOUR | Prog Id 9137, Mk7A, 2 Element, 1Ph, 2 Wire, 240V, 10-100A, Class 1, Load Profile, 100A Disconnect Switch, BC, External Comms Capable for SAM3 Modem, | EDMI | EDMI PTY LTD | 7A11-A344-29-F211-7L02-6011 | Active | 5
302 | TRANSFORMER,VOLTAGE | 132kV, 240V, 25kVA, VF 1.5/30sec | KONCAR | KONCAR - ELECTRICAL INDUSTRY INC | VPU-145 | Phasing | 5
2443828 | ARRESTER,SAFELINK OVER TRAVEL | Retrofit Kit, for ABB Switchgear (scm) | ABBAUST | ABB AUSTRALIA PTY LTD | 1YJH00003-MECH OTA | Active | 1
292 | CAPACITOR ASSEMBLY | Type CHD820B, 26.48uF, 529kVAr, 8.08kV, 50Hz, 1 Ph, Capacitor Can, Internal Fuse | ABBAUST | ABB AUSTRALIA PTY LTD | CHD820B | Phasing | 5
295 | CAPACITOR ASSEMBLY | Type CHD640B, 27.2uF, 396kVAr, 6920V, 50Hz, 1 Ph, Capacitor Can, Insualtion Level 28/95, Fluid Type F810, AS2897, YOM 2008 | ABBAUST | ABB AUSTRALIA PTY LTD | CHD640B | Phasing | 5
298 | CAPACITOR ASSEMBLY | Type ELKA102, 300uF, 235.62kVAr, 500V, 500Hz, 1 Ph, Capacitor Can, Insualtion Level 6/25, Fluid Type F810, IEC 60871, YOM 2006 | ABBAUST | ABB AUSTRALIA PTY LTD | HVC6184 | Phasing | 5
2400637 | FUSE,CARTRIDGE | 415V AC, HRC Cartridge JP Type, 250A, 2 Hole Bolt-in Slotted Centre Tags, 82mm Fixing Centres Wedge Type Carrier | FUSECO | FUSECO POWER SOLUTIONS PTY LTD | JPU250 | Active | 5
1138103 | FIXTURE,LIGHTING | 80W Mercury Vapour Nostalgia Type 1 Luminaire, Black c/w Integral Control Gear, PE Cell, Diffuse Lamp & Power Factor Correction, EQTS 05-01-01 (scm) | GERARD | GERARD LIGHTING GROUP | LB11BD21L | Phasing | 1
2400026 | BOLT,MACHINE | M20 x 280mm, Hex, Galv c/w Galv Hex Nut, Aust Std (P15) (scm) | GREGSF | GREG SEWELL FORGINGS PTY LTD | 2400026 | Active | 1
2404189 | PIN,INSULATOR | M20, C/250/7 x 135mm, ETS 01-01-01 Typical Dwg 01-06-02 (P10) | GREGSF | GREG SEWELL FORGINGS PTY LTD | 2404189 | Active | 1
2456044 | TEMPLATE,DRAFTING | U1300 Drilling Template, for Mounting Holes & Wiring Entry, 3mm Min Material Size, Clear Polycarbonate | NTHPLAST | NORTHERN PLASTIC SUPPLIES & FABRICATION | U1300-TEM | Active | 1
2403276 | FIXTURE,LIGHTING | 80W Mercury Vapour Aeroscreen Luminaire, 34mm Spigot c/w Integral Control Gear, PE Cell, Diffuse Lamp & Power Factor Correction, Minor Roads, EQTS 05-01-01 | GERARD | GERARD LIGHTING GROUP | JA11BD01L | Phasing | 1
2451904 | ANTENNA | HPX, High Performance Parabolic Shielded Dual-polarized, Microwave Antenna, Grey, 2.4m/8ft, 6.425-7.125GHz, PDR70, Std White Radome c/w Flash, Std Pack, | COMMSINC | COMMSCOPE INC | HPX8-65-D1A - ANDREW | Active | 1
2403620 | FUSE,CARTRIDGE | 12kV, HRC RMU Oil Immersed Type, 31.5A, suit Andelect SDAF3 & L&C GF3 Fuse Switches, Barrel 254mm Lg, 68mm Dia, End Caps 40mm Lg, 63.5mm Dia c/w Striker Pin | COOPER | COOPER ELECTRICAL AUSTRALIA PTY LTD | 12OEFMA31.5 | Active | 1
1757673 | SCREW,COACH | M10 x 100mm, Galv B, Aust Std (P100) (scm) | BOLTMAST | BOLTMASTERS | FMHS100G | Active | 1
1757673 | SCREW,COACH | M10 x 100mm, Galv B, Aust Std (P100) (scm) | GREGSF | GREG SEWELL FORGINGS PTY LTD | 1757673 | Active | 2
2403275 | FIXTURE,LIGHTING | 50W Mercury Vapour Aeroscreen Luminaire, 34mm Spigot c/w Integral Control Gear, PE Cell, Diffuse Lamp & Power Factor Correction, Minor Roads, JTS 05-01-01, | SYLVANIA | SYLVANIA SCHREDER | JA10BD01L | Phasing | 1
1704367 | BOLT,MACHINE | M20 x 50mm, Hex, Galv c/w Galv Hex Nut, CA Dwg 22-A4-168 Rev B, Aust Std (P50) (scm) | GREGSF | GREG SEWELL FORGINGS PTY LTD | 1704367 | Active | 1
2440220 | CONNECTOR,BUSBAR | End, Busbar to Conductor, Cu, 19.1mm OD Tube Run, 35-95mm2 Conductor Range | PLP | PREFORMED LINE PRODUCTS (AUST) | E15 | Active | 1
2455764 | BUSHING ASSEMBLY,HV | Model WJ61-343, 66kV, S/N-919BH73, Bushing Id # 25, SW Spares | ABBAUST | ABB AUSTRALIA PTY LTD | BUSHING ID NUMBER 25 | Active | 5
2401068 | SPLICE,CONDUCTOR | Sleeve Compression, 240 to 300mm Al, Hex Jointing c/w Internal Barrier | INTERENG | INTERTECH ENGINEERING PTY LTD | ALKR300/240 | Active | 1
3756 | INTERFACE UNIT,DATA TRANSFER | Interface Board, TCP/IP with SNMP, suit RTP all Battery Charger Voltages, Tech Spec EESS-10735-01-0B | LEGEND | LEGEND POWER SYSTEMS | RPS-COMMSWEBCSU-RTP | Active | 1
2452472 | INSTALLATION,COMPUTER SOFTWARE | Software Application Installation Services, Supplier to add additional software to a PC when built | DATA3 | DATA#3 LIMITED | INSTALL SOFTWARE | Active | 5
1762580 | SETSCREW | M6 x 12mm, Hex, S/Steel Gde 316 c/w Hex Nut S/Steel Gde 304, Aust Std (P100) | HOBSON | HOBSON ENGINEERING CO PTY LTD | BS16PCM060012 + NH04PCM06 | Active | 1
2403702 | SAFETY,BARRICADE MESH | Orange/Yellow UV Stabilsed HDPE 900mm H, 50m Lg | ARTCRAFT | ARTCRAFT PTY LTD (QLD) | OM004 | Active | 1
2403702 | SAFETY,BARRICADE MESH | Orange/Yellow UV Stabilsed HDPE 900mm H, 50m Lg | JAYBRO | JAYBRO CIVIL & SAFETY PRODUCTS | 18BMFA | Active | 2
2443273 | PANEL,PATCH,COMMS | 19" Recess, 2RU x DB25 x 16-Way | BBNS | BLACK BOX NETWORK SERVICES | 12122-02 | Active | 1
3890 | PULLER,MECHANICAL | Pull Rod, suit 33/66kV CB, Type HLC 1250/1600 | ABBAUST | ABB AUSTRALIA PTY LTD | 2184973-A | Active | 1
2451631 | TEMPLATE,DRAFTING | Isolation Links Drilling Template, for Mounting Holes & Wiring Entry, 3mm Min Material Size, Clear Polycarbonate | NTHPLAST | NORTHERN PLASTIC SUPPLIES & FABRICATION | ISOL.LINK-TEM | Active | 1
621208 | FUSE,CARTRIDGE | 500V AC, HRC DIN Type, 630A, Size 3, ETS 12-02-01 Group E (scm) | FUSECO | FUSECO POWER SOLUTIONS PTY LTD | NH3F-630 | Active | 5
2406850 | TRIP RESISTOR | KFE Recl 140A | COOPER | COOPER ELECTRICAL AUSTRALIA PTY LTD | KRK597F140 | Active | 1
23150 | BACKING BOARD,METER | Type 'X' Meter Panel, 200 x 250 x 6mm, Insulation Panel, for Network Meter Installation & Replacement | INSULECT | INSULECT AUSTRALIA PTY LTD | 613060 200 X 250 X 6MM | Active | 5
2455921 | GREASE,SPECIAL PURPOSE | Rocol Silicone Lubricant Spray, CAS RN, 250g Aerosol | BLKWOODJ | J BLACKWOOD & SONS LIMITED | 477604 | Active | 1
2455921 | GREASE,SPECIAL PURPOSE | Rocol Silicone Lubricant Spray, CAS RN, 250g Aerosol | ITWPF | ITW POLYMERS & FLUIDS | SL 250GM | Active | 5
2455913 | GREASE,SPECIAL PURPOSE | Spheerol EPL 2, Oil Base, Grease, Dark Brown, Tube | CASTROL | CASTROL AUSTRALIA PTY LTD | 451356-AU13 | Active | 5
2416345 | WASHER,FLAT | Round, M12, 25mm OD, 1.6mm Thk, S/Steel Gde 316, Aust Std | GLBFAST | GLOBAL FASTENERS (QLD) PTY LTD | WFRS6M12240T15 | Active | 1
2443323 | SCREW ASSEMBLY,PANEL | Long D Socket Screw c/w Nuts, Flat & Spring Washers, suit DB Connector (P10) | SOLEX | SOLEX TECHNOLOGY GROUP | DD01506 | Active | 1
2440329 | LINK,COMPRESSION | Bi-Metal, Reducing, 630mm2 Al to 400mm2 Cu, Utilux | TYCOELEC | TYCO ELECTRONICS | UTIBKX400-630/1 | Active | 1
2440444 | SPACER,STRAIGHT | Substation Parallel Spacer Double, Conductor 24.0mm, 50mm Centre Spacing | PLP | PREFORMED LINE PRODUCTS (AUST) | SPSD-240-050 | Active | 5
2455079 | SILICA GEL | Omni-tuff, Indicating Gel, Orange, 12.5kg Bucket, e-Gel used in Desiccant Breather (MOQ 10) | SMSOMNI | SMS OMNI-TUFF GROUP PTY LTD | 09-SEG125 | Active | 5
2448140 | BRACKET,INSULATOR | Post Support, Galv Steel, 150 x 75 PFC, EE Dwg 1020748-03 Item 35 Mark H | ISM | ISM MANUFACTURING PTY LTD | 1020748-03-35 | Active | 5
2442275 | CAPACITOR ASSEMBLY | Type CHD770B, 14.5 to 15.5uf Range, 504kVAr, 50Hz, 1 Ph, 10480V, YOM 2000 | ABBAUST | ABB AUSTRALIA PTY LTD | CHD770B | Active | 1
1762652 | SETSCREW | M12 x 35mm, Hex, S/Steel Gde 316 c/w S/Steel Gde 304 Hex Nut, Aust Std (P100) (scm) | HOBSON | HOBSON ENGINEERING CO PTY LTD | XEKBS16XCM120035 | Active | 1
2440410 | INDICATOR,FAULT LOCATING | SIGMA F+E 3, Short Circuit & Earth Fault Indicator, 96 x 48 x 96mm, LED Display, Manual/Automatic/Remote Reset & Test, Cable or Bushing Mount CT's, IP40 (scm) | HRSTMNN | HORSTMANN GMBH (MANUFACTURER) | V37-5113-001-001 | Active | 5
195 | TRANSFORMER,VOLTAGE | 33kVA, 110/110V, 3 Ph, 200VA/100VA/Phase Class 0.5M1P/3R-6P, YNyn0-open Delta, Cat B, Vf 1.9/30 Sec, IL36/70/200kV, Outdoor, Hot Dip Galv Tank, Routine Test | CIRCLECT | CIRCLE-C TRANSFORMERS | 65B/33/13012 | Phasing | 5
2455772 | BUSHING ASSEMBLY,HV | 33kV, 1000A, S/N-501/19, Bushing Id # 26, SW Spares | ABBAUST | ABB AUSTRALIA PTY LTD | BUSHING ID NUMBER 26 | Active | 5
1749330 | NUT,PLAIN,HEX | M12, S/Steel Gde 304, Aust Std (P100) (scm) | HOBSON | HOBSON ENGINEERING CO PTY LTD | NH04PCM12 | Active | 1
1749330 | NUT,PLAIN,HEX | M12, S/Steel Gde 304, Aust Std (P100) (scm) | AUSTAIN | AUSTAIN FASTENERS PTY LTD | D05912000 | Active | 2
2404870 | STUD,PLAIN | Line Post Insulator, M24 x 99mm, c/w Washer & Nut, Morlynn P/N Y10886 (P25) | TYCOELEC | TYCO ELECTRONICS | M10886-105 | Active | 1
2443281 | PANEL,PATCH,COMMS | 19" Recess, 3RU x DB25 x 32-Way, 100mm | BBNS | BLACK BOX NETWORK SERVICES | 12122-03 | Active | 1
2443455 | CABLE,FIBRE OPTIC | U/Ground/External Single Tube, 6 Core Loose Tube, MMOF 62.5/125um, Bending Radius 196mm Under Full Load, c/w Nylon Oversheath for Termite Protection, may | BELDEN | BELDEN INC (MANUFACTURER) | OFS-LT06-MM62 | Active | 1
3760 | SENSOR,AMBIENT TEMPERATURE | AD592, Assembled on 10m Lead, suit RTP all Battery Charger Voltages, Tech Spec EESS-10735-01-0B | LEGEND | LEGEND POWER SYSTEMS | RPS-RT10000TEMP-RTP | Active | 1
2451987 | FUSE,CARTRIDGE | 11kV, HRC Current Limiting, 6A, 20kA Fault Rating, Powder Filled, ETS 12-01-04 (scm) | COOPER | COOPER ELECTRICAL AUSTRALIA PTY LTD | FAK44W6 | Active | 1
2452019 | FUSE,CARTRIDGE | 11kV, HRC Current Limiting, 18A, 20kA Fault Rating, Powder Filled, ETS 12-01-04 (scm) | COOPER | COOPER ELECTRICAL AUSTRALIA PTY LTD | FAK44W18 | Active | 1
104696 | RECLOSER,AUTO | Hydraulic, 11/12.7/19.1kV, SWER, 25A Coil, 50A Trip 1A3B Sequence, ETS 06-07-01 (scm) | COOPER | COOPER ELECTRICAL AUSTRALIA PTY LTD | KE25B13 | Active | 1
2454270 | RECLOSER,AUTO | Sectionaliser, Load Break Switch, 22kV, 3 Ph, 400A, 12.5kA Cap, Vacuum Interrupting, O/door Pole Mount c/w Ctrl Cub, Insulated Cable Droppers, Aux VT | NOJA | NOJA POWER SWITCHGEAR PTY LTD | OSM27-RC10 | Active | 1
2454239 | RECLOSER,AUTO | 11kV, for Substation use, 3 Ph, 630A, 12.5kA/3 Sec, Vacuum Breaking, suit 240V External Supply c/w Ctrl Cub, 7m Ctrl Cable, 240mm2 XLPE Power Cable, DNP 3.0 | NOJA | NOJA POWER SWITCHGEAR PTY LTD | OSM15-RC1-SMF | Active | 1
2404320 | STRAPPING | Critchley Betastrip, 4 x 2m W, 2m Lg, Black 0408 | HAYMANS | HAYMANS ELECTRICAL | CRI0408 | Active | 1
1714369 | STAYROD | Eye Bolt, M24 x 2400mm, Galv, 45Deg, Bend for Concrete Foundation, Dwg 878405-01, AS3679-250 AS1554 Part 1 (P10) (scm) | GREGSF | GREG SEWELL FORGINGS PTY LTD | 1714369 | Active | 1
2459220 | CUTTING FLUID | Met-Kool, Aerosol Chemical Cutting Fluid Coolant & Lubricant for Tooling Operations | CHEMSRCH | CHEMSEARCH | 9035 | Active | 1
2400150 | SCREW,COACH | M10 x 80mm, Galv, Aust Std (P100) | GREGSF | GREG SEWELL FORGINGS PTY LTD | 2400150 | Active | 1
2452183 | ACTUATOR | Mid Pole Mount, 4m Lg, for Load Break Switch, AK Power (scm) | AKPOWER | AK POWER SOLUTIONS PTY LTD | 80916 | Active | 1
2405992 | POLYURETHANE COATING | Ivy Spray, Red, 300g Aerosol Can, Urethane Sealcoat | CRC | CRC INDUSTRIES AUSTRALIA PTY LTD | 2044 | Active | 5
2405992 | POLYURETHANE COATING | Ivy Spray, Red, 300g Aerosol Can, Urethane Sealcoat | BLKWOODJ | J BLACKWOOD & SONS LIMITED | 3967603 | Active | 1
1727698 | BOLT,MACHINE | M10 x 50mm, Hex, S/Steel Gde 316 c/w Hex Nut S/Steel Gde 304, Aust Std (P100) | THEBLTPL | THE BOLT PLACE | 1727698 | Active | 1
2400670 | THIMBLE,ROPE | Galv, suit 12mm Dia Rope, Dwg 01-14-01 (P50) | GREGSF | GREG SEWELL FORGINGS PTY LTD | 2400670 | Active | 1
2453637 | BRACKET,ELECTRICAL CONNECTOR | Antenna Bracket, 3.0mm, S/Steel, Right Angle, Bull Bar Mount | GME | GME INNOVATIVE ELECTRONICS | MB024SS | Active | 1
2451862 | ANTENNA | HPX, High Performance Parabolic Shielded Dual-polarized, Microwave Antenna, Grey, 1.2m/4ft, 10.700-11.700GHz, CPR90G, Enhanced White Radome c/w Flash, | COMMSINC | COMMSCOPE INC | HPX4-107 - ANDREW | Active | 1
2459493 | BLADE,CUTTER,CABLE,HAND OPERATED | Replacement, Moving Blade, 160 x 95mm, Hardened Steel, suit REC-Y33M(BB) Izumi Battery Operated Cable Cutter | SPECFORC | SPECIALISED FORCE PTY LTD | Y33-08 | Active | 1
2459501 | BLADE,CUTTER,CABLE,HAND OPERATED | Replacement, Fixed Blade, 130 x 52mm, Hardened Steel, suit REC-Y33M(BB) Izumi Battery Operated Cable Cutter | SPECFORC | SPECIALISED FORCE PTY LTD | Y33-03 | Active | 1
446256 | LETTER,SIGN | (A), Pressed Al, Plain, Dwg 22-A4-200 Rev B (P100) | METALTI | METAL-TECH INDUSTRIES (TRADE POLISHERS) | LETTER A ALUMINIUM | Active | 1
104697 | RECLOSER,AUTO | Hydraulic, 11/12.7/19.1kV, SWER, 15A Coil, 30A Trip 2A2C Sequence, ETS 06-07-01 (scm) | COOPER | COOPER ELECTRICAL AUSTRALIA PTY LTD | KE15C22 | Active | 1
1138100 | FIXTURE,LIGHTING | 50W Mercury Vapour Nostalgia Type 1 Luminaire, Black c/w Integral Control Gear, PE Cell, Diffuse Lamp & Power Factor Correction, JTS 05-01-01, | SYLVANIA | SYLVANIA SCHREDER | LB10BD21L | Phasing | 1
2404149 | FUSE,CARTRIDGE | 24kV, Liquid Filled, 10A, Size 1, (P42) (MOQ 42) | FUSECO | FUSECO POWER SOLUTIONS PTY LTD | 23L1F10E | Phasing | 2
2404149 | FUSE,CARTRIDGE | 24kV, Liquid Filled, 10A, Size 1, (P42) (MOQ 42) | PWRHDIST | POWERHOUSE DISTRIBUTION | 23L1F10E | Phasing | 1
2404138 | FUSE,CARTRIDGE | 24kV, Full Range, RMU DIN Type, Air Insulated, 63A, Barrel 442mm Lg, 50.8mm Dia, End Caps 33mm Lg, 45mm Dia, with Striker Pin to DIN Standard 43625 | FUSECO | FUSECO POWER SOLUTIONS PTY LTD | 3001413/63 | Active | 1
408931 | FUSE,CARTRIDGE | 415V AC, HRC Cartridge VK Type, 80A, 57 x 22.2mm Dia, ETS 12-02-01 Group A (scm) | FUSECO | FUSECO POWER SOLUTIONS PTY LTD | 2258F-80 | Active | 5
2451920 | ANTENNA | VHLPX, ValuLine High Performance Low Profile, Dual-polarized, Microwave Antenna, Grey, 1.2m/4ft, 7.125-8.500GHz, PDR84, Polymer Grey Radome w/out Flash, | COMMSINC | COMMSCOPE INC | VHLPX4-7W-4GR - ANDREW | Active | 1
2403484 | SOLDER,LEAD-TIN ALLOY | 40/60, 5 Resin Cores, 1.6mm Dia, Lower Melting Point, 500g Reels | BLKWOODJ | J BLACKWOOD & SONS LIMITED | 4462806 | Active | 2
2403484 | SOLDER,LEAD-TIN ALLOY | 40/60, 5 Resin Cores, 1.6mm Dia, Lower Melting Point, 500g Reels | CNWELEC | CNW ELECTRICAL PTY LTD | 4462806 | Active | 2
2403484 | SOLDER,LEAD-TIN ALLOY | 40/60, 5 Resin Cores, 1.6mm Dia, Lower Melting Point, 500g Reels | MMELEC | MM ELECTRICAL MERCHANDISING | 4462806 | Active | 1
2404892 | FUSE,CARTRIDGE | 660V AC, HRC Cartridge OTC Type, 80A, 2 Hole Bolt in Centre Tags, 111mm Fixing Centres | FUSECO | FUSECO POWER SOLUTIONS PTY LTD | OTC80 | Active | 1
2458396 | METER,WATTHOUR | Prog Id 82287, Mk10D, 3 Element, 3Ph, 4 Wire, 240V, 10-100A, Class 1, Bottom Connect, Multi Tariff Business, Undercover Comms Capable, | EDMI | EDMI PTY LTD | 1D11-1B-112-27-G11-201012-2N | Active | 5
1714486 | STAYROD | M24 x 2700mm, Galv, ETS 01-01-01 Dwg 01-03-02 (P10) (scm) | GREGSF | GREG SEWELL FORGINGS PTY LTD | 1714486 | Active | 1
104324 | BEND,ELECTRICAL CONDUIT | 125mm, 15 Deg, 1830mm Rad, UPVC, LD, Orange Elec, AS/NZS 2053.2 | MMELEC | MM ELECTRICAL MERCHANDISING | FABL1815125 | Active | 1
104324 | BEND,ELECTRICAL CONDUIT | 125mm, 15 Deg, 1830mm Rad, UPVC, LD, Orange Elec, AS/NZS 2053.2 | HAYMANS | HAYMANS ELECTRICAL | FABL1815125 | Active | 2
2400401 | BEND,ELECTRICAL CONDUIT | 100mm, 30 Deg, 1830mm Rad, UPVC, LD, Orange Elec, AS/NZS 2053.2 (scm) | HAYMANS | HAYMANS ELECTRICAL | 100LDELE1830R30B | Active | 1
2438711 | BEND,ELECTRICAL CONDUIT | 150mm, 45 Deg, 635mm Rad, HD, Orange | MMELEC | MM ELECTRICAL MERCHANDISING | PIP150HDCON635R45B | Active | 1
2449361 | TEST SET,VOLTAGE INJECTION | IES Testing, Variable Output, 200-260V, 20A Max Current Sink, IP54 Cat III 300V | THEWMCCA | TMAC THEW & MCCANN GROUP | TM00-244 | Active | 1
2406248 | FUSE,CARTRIDGE | 500V AC, HRC Cartridge 10G Type, 2A, 38 x 10.3mm Dia, Modular, ETS 12-02-01 Group A (scm) | FUSECO | FUSECO POWER SOLUTIONS PTY LTD | 420002 | Active | 1
2403721 | OUTREACH HEADFRAME | Major Road, High Mast, 3 Way, Galv Steel, EQTS 05-02-01, Dwg 05-02-06 (scm) | IUPOLE | INTERNATIONAL UTILITY POLES PTY LTD | EX-5390 | Active | 2
2403721 | OUTREACH HEADFRAME | Major Road, High Mast, 3 Way, Galv Steel, EQTS 05-02-01, Dwg 05-02-06 (scm) | INGAL | INGAL EPS | GEX05389 | Active | 2
2403721 | OUTREACH HEADFRAME | Major Road, High Mast, 3 Way, Galv Steel, EQTS 05-02-01, Dwg 05-02-06 (scm) | GMPOLES | GM POLES PTY LTD | SL HM 3W | Active | 1
1704065 | BOLT,MACHINE | M16 x 350mm, Hex, Galv c/w Galv Hex Nut, Aust Std (P25) (scm) | GREGSF | GREG SEWELL FORGINGS PTY LTD | 1704065 | Active | 1
1704545 | BOLT,MACHINE | M20 x 260mm, Hex, Galv c/w Galv Hex Nut, Aust Std (P15) (scm) | GREGSF | GREG SEWELL FORGINGS PTY LTD | 1704545 | Active | 1
2402942 | BOLT,MACHINE | M20 x 250mm, Hex, Galv c/w Galv Hex Nut, Aust Std (P15) | GREGSF | GREG SEWELL FORGINGS PTY LTD | 2402942 | Active | 1
2406977 | BOLT,MACHINE | M6 x 65mm, Hex, S/Steel Gde 316 c/w Hex Nut S/Steel Gde 304, Aust Std (P50) | THEBLTPL | THE BOLT PLACE | 2406977 | Active | 1
2442580 | BAG,PLASTIC | Pallet Bag, Black, 1245 x 1195 x 1850mm, 100um, Roll | SEDLAGCY | SEDL AGENCIES PTY LTD | PACPLAB35BK | Active | 1
2403844 | CYLINDER,LOCK | 201 Night Latch, to suit D2 Style, Keys Not Required | ASSA | ASSA ABLOY AUSTRALIA PTY LTD | 201CYLCP5KA | Active | 1
104675 | BEND,ELECTRICAL CONDUIT | 80mm, 90 Deg, 1000mm Rad, UPVC, LD, Socket to Socket, Orange Elec, AS/NZS 2053.2 (scm) | HAYMANS | HAYMANS ELECTRICAL | 80LDELE1000R90B | Active | 1
2400625 | FUSE,CARTRIDGE | 12kV, HRC RMU Oil Immersed Type, 90A, suits Andelect SDAF3 & L&C GF3 Fuse Switches, Barrel 359mm Lg, 68mm Dia, End Caps 40mm Lg, 63.5mm Dia c/w | COOPER | COOPER ELECTRICAL AUSTRALIA PTY LTD | 12OHGMA90 | Active | 1
2460004 | METER,WATTHOUR | Prog Id 21027, U1310, 1 Element, 1Ph, 2 Wire, 10-100A, Class 1, Load Profile, 100A Disconnect Switch, BC, External Comms Capable, ETS 2008/6145/T Item 1B | LANDIS | LANDIS GYR (AUST) PTY LTD | U1310DNN2NBN001EE | Active | 5
620621 | FUSE,CARTRIDGE | 12kV, Full Range, 16A, Barrel 292mm Lg, 50.8mm Dia, End Caps 34mm Lg, 45mm Dia, with Striker Pin to DIN Standard 43625 Fuse | DELTA | DELTA POWER AUSTRALIA PTY LTD | 67220.0169 | Active | 1
1011185 | FUSE,CARTRIDGE | 415V AC, HRC Cartridge TCP Type, 100A, 2 Hole Bolt in Offset Tags, 94mm Fixing Centres | IPDGROUP | IPD GROUP LIMITED | TCP100L | Active | 1
2400128 | BOLT,MACHINE | M16 x 600mm, Hex, Galv c/w Galv Hex Nut, Aust Std (P15) | GREGSF | GREG SEWELL FORGINGS PTY LTD | 2400128 | Active | 1
104451 | TERMINATION PANEL FIBRE OPTIC | Panel Wall Mounted IP Rated Suitable for Termination of up to 60 Fibres To Ergon EPS0069 | OPTICAL | OPTICAL FIBRE SYSTEMS PTY LTD | OFS-800-IP-HG + TERM KIT | Active | 5
2444040 | ADAPTOR,UNIVERSAL | Terminal Screw, 16mm Thread to 12mm Lug, for ABB Safelink Term, suit FBX Unit (scm) | GILBERT | GILBERT LODGE AUSTRALIA PTY LTD | RAYEXRM1366 | Active | 2
2444040 | ADAPTOR,UNIVERSAL | Terminal Screw, 16mm Thread to 12mm Lug, for ABB Safelink Term, suit FBX Unit (scm) | RAYCHEM | RAYCHEM (AUSTRALIA) PTY LTD | EXRM-1366 | Active | 1
1727649 | BOLT,MACHINE | M16 x 50mm, Hex, S/Steel Gde 316 c/w S/Steel Gde 304 Hex Nut, Aust Std (P100) (scm) | GREGSF | GREG SEWELL FORGINGS PTY LTD | 1727649 | Active | 1
2447886 | ANTENNA | High-Band, VHF Omni-directional Dipole Array, 8dBi Nom Gain, 136-174MHz, 6.3m Lg, 31kg | RFIND | RF INDUSTRIES PTY LTD | BA80-41P | Active | 1
2442804 | TERMINAL,TELEPROTECTION | DM1200, 90-320V DC PSU, VF Analogue Tone Processor | DEWAR | DEWAR ELECTRONICS PTY LTD | DM1200 A23-P1-1T-R1 90-320VDC | Active | 1
104497 | GASKET | 40 x 3 x 250mm Lg, Neoprene (scm) | ASSOGASK | ASSOCIATED GASKETS PTY | NA03 | Active | 1
2457208 | FUSEHOLDER,BASE & CARRIER | 30A, In-Line Splashproof Fuse Holder, for Mini Style Blade Fuse | ASHDOWN | ASHDOWN-INGRAM (NOW CALLED NAPA) | ACX1712 | Active | 1
2457208 | FUSEHOLDER,BASE & CARRIER | 30A, In-Line Splashproof Fuse Holder, for Mini Style Blade Fuse | ASHDOWN | ASHDOWN-INGRAM (NOW CALLED NAPA) | TDR05211 | Active | 2
2457208 | FUSEHOLDER,BASE & CARRIER | 30A, In-Line Splashproof Fuse Holder, for Mini Style Blade Fuse | MMELEC | MM ELECTRICAL MERCHANDISING | WFH2 | Active | 1
2454056 | INSULATION SLEEVING,ELECTRICAL | Heat Shrink Tubing, 10/3mm, 1.2m Lg, Black, Hot Melt Glue Lined | MMELEC | MM ELECTRICAL MERCHANDISING | L&CHSMDW12-3/4FT | Active | 1
2454056 | INSULATION SLEEVING,ELECTRICAL | Heat Shrink Tubing, 10/3mm, 1.2m Lg, Black, Hot Melt Glue Lined | RAYCHEM | RAYCHEM (AUSTRALIA) PTY LTD | WTM10/3 | Active | 5
2400109 | WASHER,SHEAR | 2mm Thk, 350 PCD, Galv Steel, for use with SBM Pole, EQTS 05-02-01, Dwg 05-02-04 (scm) | INGAL | INGAL EPS | I00618 | Active | 1
2402940 | BOLT,MACHINE | M16 x 250mm, Hex, Galv c/w Galv Hex Nut, Aust Std (P30) | GREGSF | GREG SEWELL FORGINGS PTY LTD | 2402940 | Active | 1
2403460 | SHACKLE | Bow, Galv Steel, High Grade S, 8mm, 0.75 Tonne WLL, 10mm Dia Pin W/Eye & Collar, High Load | GREGSF | GREG SEWELL FORGINGS PTY LTD | 2403460 | Active | 1
1703271 | BOLT,MACHINE | M12 x 65mm, Hex, Galv c/w Galv Hex Nut, Aust Std (P150) | THEBLTPL | THE BOLT PLACE | 1703271 | Active | 1
1703255 | BOLT,MACHINE | M12 x 40mm, Hex, Galv c/w Galv Hex Nut, Aust Std (P200) (scm) | THEBLTPL | THE BOLT PLACE | 1703255 | Active | 1
2437119 | CLAMP,ANTENNA | UNV Series, Galv, Universal Right Angle Antenna Clamp | RFIND | RF INDUSTRIES PTY LTD | UNV | Active | 1
2403168 | FUSE,CARTRIDGE | 500V AC, HRC DIN Type, 125A, Size 2, ETS 12-02-01 Group E (scm) | FUSECO | FUSECO POWER SOLUTIONS PTY LTD | NH2F-125 | Active | 5
2404896 | FUSE,CARTRIDGE | 660V AC, HRC Cartridge OTTM Type, 630A, 4 Hole Bolt in Centre, Tags 133/184mm Fixing Centres | FUSECO | FUSECO POWER SOLUTIONS PTY LTD | OTTM630 | Active | 1
2457612 | CAPACITOR ASSEMBLY | Type CHD 167kVAr, 6.98kV, 50Hz, Single Bushing | ABBAUST | ABB AUSTRALIA PTY LTD | CHD167 | Active | 1
3805 | CONTROL,TRANSMITTER | FQD7, 400kVA, Indoor Cabinet 120cm W x 200cm H x 60cm D c/w 1 Output, Interference Coil/Filter, Solid Front Door, suit Landis & Gyr Loose Coupled | LANDIS | LANDIS GYR (AUST) PTY LTD | FQD7.4 | Active | 1
2402134 | WAX,WATER EMULSION,SOLVENT BARRIER | Optimax Topcoat, Floor, Liquid Type, Easy Maintenance Sealer, 5L Bottle | MINEHAN | MINEHAN AGENCIES PTY LTD | 16-02-10854 | Active | 1
2403845 | WIRE,NONELECTRICAL | Tie Wire, 4.00mm, Al Annealed, Max 10kg Coil, 29m/kg, JTS 03-03-01 (scm) | MIDLAND | MIDLAND METALS OVERSEAS PTE LTD | MMO-4 TIE ANN.AL. | Active | 1
2403845 | WIRE,NONELECTRICAL | Tie Wire, 4.00mm, Al Annealed, Max 10kg Coil, 29m/kg, JTS 03-03-01 (scm) | DULHUNTY | DULHUNTY POWER (AUST) PTY LTD | TW-A-403-10 | Active | 2
2455566 | BUSHING ASSEMBLY,HV | Model Spez73, 66kV, 400A, S/N-66D50573L, Bushing Id # 1, SW Spares | ABBAUST | ABB AUSTRALIA PTY LTD | BUSHING ID NUMBER 1 | Active | 5
2455681 | BUSHING ASSEMBLY,HV | Model Spez73, 66kV, 400A, S/N-66D50577, Bushing Id # 15, SW Spares | ABBAUST | ABB AUSTRALIA PTY LTD | BUSHING ID NUMBER 15 | Active | 5
2455756 | BUSHING ASSEMBLY,HV | Model WJ61-373, 66kV, S/N-917BH73, Bushing Id # 24, SW Spares | ABBAUST | ABB AUSTRALIA PTY LTD | BUSHING ID NUMBER 24 | Active | 5
2405074 | INSULATION SLEEVING,ELECTRICAL | Heat Shrink Tubing, 35/12mm, 30m Roll, Uncoated | TECONN | TE CONNECTIVITY LTD | MWTM-35/12-A/U-4(S30) | Active | 1
2405074 | INSULATION SLEEVING,ELECTRICAL | Heat Shrink Tubing, 35/12mm, 30m Roll, Uncoated | GILBERT | GILBERT LODGE AUSTRALIA PTY LTD | RAYMWTM35/12-A/U | Active | 2
3857 | FUSE,CARTRIDGE | 350A, 690V, NH-Fuse Insert FQD5, suit Transmitter Control, ETS 2011/0363/T 12i-FQD | LANDIS | LANDIS GYR (AUST) PTY LTD | 6000.000.00223 | Active | 1
2404314 | INSULATION SLEEVING,ELECTRICAL | Heat Shrink Tubing, 140/42mm, Medium Wall, Lined, Standard | TECONN | TE CONNECTIVITY LTD | MWTM-140/42-1500/S(S5) | Active | 1
2404314 | INSULATION SLEEVING,ELECTRICAL | Heat Shrink Tubing, 140/42mm, Medium Wall, Lined, Standard | GILBERT | GILBERT LODGE AUSTRALIA PTY LTD | RAYMWTM140/42-1500 | Active | 2
1138095 | DIFFUSER,LIGHT | Acrylic, to suit Nostalgia Streetlight Part No. L00000 (P10) | SYLVANIA | SYLVANIA SCHREDER | L00000 PACK10 | Active | 1
104772 | PLUG,RUBBER | Type Micro Beam, suit Power Beam | AMALPENG | AMALGAMATED PLASTIC ENGINEERING | MICRORUBBERPLUG | Active | 1
2405324 | ENHANCEMENT COMPOUND,EARTH | Premixed Backfill Mixture, for Enhancing Electrical Earthing Composition, approx 50% Bentonite + 50% Gypsum (+/- 10%) 20kg Bags (ONE WAY PALLETS ONLY) | ERICO | NVENT ERICO PRODUCTS AUSTRALIA P/L | TOPEARTH | Active | 1
2405324 | ENHANCEMENT COMPOUND,EARTH | Premixed Backfill Mixture, for Enhancing Electrical Earthing Composition, approx 50% Bentonite + 50% Gypsum (+/- 10%) 20kg Bags (ONE WAY PALLETS ONLY) | PLP | PREFORMED LINE PRODUCTS (AUST) | D-EARTH5050 | Active | 2
1762595 | SETSCREW | M8 x 25mm, Hex, S/Steel Gde 316 c/w S/Steel Gde 304 Hex Nut, Aust Std (P100) | HOBSON | HOBSON ENGINEERING CO PTY LTD | XEKBS16XCM080025 | Active | 1
1762595 | SETSCREW | M8 x 25mm, Hex, S/Steel Gde 316 c/w S/Steel Gde 304 Hex Nut, Aust Std (P100) | GLBFAST | GLOBAL FASTENERS (QLD) PTY LTD | SHXS6M080025SO | Active | 2
104389 | LOUVRE,LIGHT | Anti-Glare, Replacement Diffuser c/w Front & Rear Shields, for Sylvania Roads Luminaries 250W HPS Max Power, Road Visor SCO Spare Glare (P10) | SYLVANIA | SYLVANIA SCHREDER | PR00003 | Active | 1
2452191 | ACTUATOR | Mid Pole Mount, 6m Lg, for Load Break Switch, AK Power (scm) | AKPOWER | AK POWER SOLUTIONS PTY LTD | 80917 | Active | 1
2453629 | BRACKET,ELECTRICAL CONNECTOR | Antenna Bracket, 2.5mm, S/Steel, Truck Mirrors & Roof Racks Mount c/w Cable Slot | GME | GME INNOVATIVE ELECTRONICS | MB411SS | Active | 1
104196 | INSULATOR,LINE POST | 22kV (11kV Trident) 150kV BIL, Porcelain Horizontal Clamp Top c/w M20 Stud, ETS 10-01-01, Item 10 (scm) | GRAPHSOL | GRAPH SOLUTIONS PTY LTD | 28429A | Active | 1
124015 | FUSE,CARTRIDGE | 415V AC, HRC Cartridge VK Type, 60A, 57 x 22.2mm Dia, ETS 12-02-01 Group A (scm) | FUSECO | FUSECO POWER SOLUTIONS PTY LTD | 2258F-63 | Active | 5
3802 | CONTROL,TRANSMITTER | FQD4, 100kVA, Indoor Cabinet 80cm W x 200cm H x 60cm D c/w 1 Output, Interference Coil/Filter, Solid Front Door, suit Landis & Gyr Loose Coupled | LANDIS | LANDIS GYR (AUST) PTY LTD | FQD4.4 | Active | 1
2420990 | RESISTOR | SCADA, RTU50, SCD5200, SCD6000, Analogue Inputs 100 Ohm | SCHNEIDR | SCHNEIDER PTY LTD (MANUFACTURER) | SY-1018541 | Active | 5
2455533 | CABLE,RADIO FREQUENCY | LD Foam Coaxial Cable, Nom 1/2", 50 Ohm, 1 - 8800MHz, Cu-Clad Al Wire/PE Foam/ Corrugated Cu/PE Jacket, Black | COMMSINC | COMMSCOPE INC | LDF4-50A | Active | 1
2455822 | BUSHING ASSEMBLY,HV | Model Spez36, 33kV, 1000A, S/N-68D52642, Bushing Id # 31, SW Spares | ABBAUST | ABB AUSTRALIA PTY LTD | BUSHING ID NUMBER 31 | Active | 5
104637 | POLE,LINE CONSTRUCTION,METAL | 9.0m, Al, Temporary Pole, 1 Ph, EE Dwg 958107-01 | ULLRICH | ULLRICH ALUMINIUM PTY LTD | FB03610 | Active | 1
3888 | TERMINAL BOARD | 125V DC, 250A (set of 2), EESS-10735-01-0B, 00000015 Item 62 | WEBER | WEBER SOUTH PACIFIC PTY LTD | VC110020-M101 | Active | 5
2404365 | CUTTING COMPOUND,PASTE | Assembly Paste (F & G) | DELTA | DELTA POWER AUSTRALIA PTY LTD | 2152723 | Active | 1
2459212 | WATER-DISPLACING COMPOUND | NC-123 Extra, Electrical & Electronic Components Cleaner, Lubricant, Displaces & Repels Moisture | CHEMSRCH | CHEMSEARCH | 5050 | Active | 1
2459196 | SILICONE COMPOUND | Molykote 111, Silicone Oil, Lubricant & Sealant, Water Resistant, White Translucent | DOWCORN | DOW CORNING CORPORATION | 1889834 | Active | 5
2456069 | CONTROL,INTERFACE | RS232/FOI Comms Module, for CL6B Controller c/w DB9 DTE Connector & ST Fibre Connectors | COOPER | COOPER ELECTRICAL AUSTRALIA PTY LTD | 57A64264800B | Active | 1
2407011 | INSULATION SLEEVING,ELECTRICAL | Heat Shrink Tubing, 75/25mm, 220mm, Unlin, EPS0067 (P3) (scm) | TECONN | TE CONNECTIVITY LTD | LVIT-75/25-A/U-4(S30) | Active | 1
2407011 | INSULATION SLEEVING,ELECTRICAL | Heat Shrink Tubing, 75/25mm, 220mm, Unlin, EPS0067 (P3) (scm) | GILBERT | GILBERT LODGE AUSTRALIA PTY LTD | RAYLVIT75/25-220/3 | Active | 2
1032226 | FUSE PANEL ASSEMBLY | Kit c/w 3 x 32A 415V AC Fuse Holders, 3 x 6A HRC Fuses, Mtd on Insulated Panel 150 x 100 x 10mm c/w Sealing Studs & Perspex Cover | FLOWLINE | FLOWLINE INDUSTRIES PTY LTD | E1062 | Active | 1
2403211 | CORD,FIBROUS | Sashcord # 10, Braided, Cotton, 8mm Dia, 200m Rolls | BULLIVAN | BULLIVANTS PTY LTD | 110562 | Active | 1
2404231 | INDICATOR | Permanent Volt Indicator, Elastimold, Cat # PVI-1A | AUSTMOLD | AUSTRALMOLD PTY LTD | PVI1A | Active | 1
2440261 | CONNECTOR,BUSBAR | Tube, Circular to Flat Busbar, Cu, 28.6mm OD Tube, 54 x 64mm Flat Bolt M10 S/Steel | PLP | PREFORMED LINE PRODUCTS (AUST) | D-TF47B | Active | 1
3907 | MODULE,ELECTRONIC | MMLG02, Test Block, Vertically Mounted Test Module w/out DC Isolation on Removal of Cover, use with MBCZ Busbar Schemes c/w Size 2 Flush Mounted Case | CSEUNI | CSE UNISERVE PTY LTD | MMLG02R1AB0001E | Active | 1
2404357 | ADHESIVE | Araldite, Atkins, 35ml | COVENTRY | COVENTRY FASTENERS QLD | S208 | Active | 1
184895 | INSULATION SLEEVING,ELECTRICAL | Heat Shrink Tubing, 16/5mm, 180mm Lg, Medium Wall, Mastic Sealant | TECONN | TE CONNECTIVITY LTD | MWTM-16/5-180/S(S50) | Active | 1
184895 | INSULATION SLEEVING,ELECTRICAL | Heat Shrink Tubing, 16/5mm, 180mm Lg, Medium Wall, Mastic Sealant | PLP | PREFORMED LINE PRODUCTS (AUST) | CPA-SRH2-022-006-180 | Active | 2
184895 | INSULATION SLEEVING,ELECTRICAL | Heat Shrink Tubing, 16/5mm, 180mm Lg, Medium Wall, Mastic Sealant | GILBERT | GILBERT LODGE AUSTRALIA PTY LTD | RAYMWTM16/5-180 | Active | 2
2402162 | TAPE,EMBOSSING | 38mm x 75m Roll | SIGNET | SIGNET PTY LTD | 50948 | Active | 1
2458347 | CLEVIS,PIN | S/Steel Gde 304, Round, M12 x 65mm c/w R-Clip, 3 x 68mm, S/Steel Gde 304, suit IIN414079 | SICAME | SICAME AUSTRALIA PTY LTD | PIN-RCLIP | Active | 1
2404316 | INSULATION SLEEVING,ELECTRICAL | Heat Shrink Tubing, 56/17mm, 1.2m Long, Unlined | TECONN | TE CONNECTIVITY LTD | MWTM-50/16-1200/U(S40) | Active | 1
2404316 | INSULATION SLEEVING,ELECTRICAL | Heat Shrink Tubing, 56/17mm, 1.2m Long, Unlined | CABLEACC | CABLE ACCESSORIES (AUST) | SMDW56/17U | Active | 2
2456689 | CONTROL,ANTENNA | RealTilt, Electronic Tilt Adjuster, RTA, ETS 2011/0259/T | NSN | NOKIA SOLUTION NETWORK AUST PTY LTD | 469759A | Active | 1
168004 | COVER,ELECTRICITY SUPPLY PILLAR | URD, Tall, 550 H x 230 W x 295mm D, Green Polyethylene, Dwg 04-03-02 (P63) (scm) | LEGEND | LEGEND POWER SYSTEMS | PBL-G-V | Active | 2
168004 | COVER,ELECTRICITY SUPPLY PILLAR | URD, Tall, 550 H x 230 W x 295mm D, Green Polyethylene, Dwg 04-03-02 (P63) (scm) | FLOWLINE | FLOWLINE INDUSTRIES PTY LTD | ES1002 | Active | 1
2454007 | FUSE LINK,ENCLOSED ELEMENT | 3A, Mini-Blade, Violet/Purple (P10) | ASHDOWN | ASHDOWN-INGRAM (NOW CALLED NAPA) | TDR05019 | Active | 2
2454007 | FUSE LINK,ENCLOSED ELEMENT | 3A, Mini-Blade, Violet/Purple (P10) | ASHDOWN | ASHDOWN-INGRAM (NOW CALLED NAPA) | ACX1650BL | Active | 1
482872 | SOCKET THIMBLE | Galv, 70kN, Dwg 01-14-04 Issue A (P12) (scm) | MACLEAN | MACLEAN POWER SYSTEMS | SOCT-70 | Active | 1
2457646 | HANGER,CABLE | SnapStack Hanger, for LDF4-50 Cable, suits 19mm Mounting Hole (P10) | COMMSINC | COMMSCOPE INC | SSH-12 | Active | 1
2404930 | FUSE LINK,EXPULSION | 16A, Class T, TS 06-03-01 (scm) | NGKSTANG | NGK STANGER PTY LTD | ZXT705-16BT37 | Active | 1
2455137 | DUNNAGE | Crane Foot, 610 x 540 x 95mm, Orange Plastic c/w Dual Handle, Rated to 16 Tonne RWC, 11.4kg | GOUGHPLS | GOUGH PLASTICS | FMAM400.1005 | Active | 1
3875 | CAPACITOR ASSEMBLY | Outdoor, Capacitor Can, 350kVAr, suit Tight & Loose Coupled AFLC Coupling Cell site specific capacitance & voltage rating (not transferable, see nameplate) | LANDIS | LANDIS GYR (AUST) PTY LTD | 164.826.00001 350KVAR | Active | 1
3877 | TRANSFORMER,AUDIO FREQUENCY | Outdoor, Isolating, T12/kVA/f/II (kV/kVA/Hz/case) 12kV, 3Ph, Case Size II 1130 H x 650 W x 420 D, suit Landis & Gyr Tight Coupled AFLC Coupling Cell, | LANDIS | LANDIS GYR (AUST) PTY LTD | 170.201.12002 | Active | 1
2455608 | BUSHING ASSEMBLY,HV | Model GOB 325/800A, 66kV, S/N-78299, Bushing Id # 7, SW Spares | ABBAUST | ABB AUSTRALIA PTY LTD | BUSHING ID NUMBER 7 | Active | 5
2438828 | BEND,ELECTRICAL CONDUIT | 150mm, 30 Deg, 1830mm Rad, HD, Orange | MMELEC | MM ELECTRICAL MERCHANDISING | PIP150HDCON1830R30B | Active | 1
2435485 | COMPUTER,DATA TRANSFER | Voice/Fax DSP Module, High-Density Packet, 64-Channel Packet | CISCO | CISCO SYSTEMS INC (MANUFACTURER) | PVDM2-64= | Active | 5
2406243 | FUSEHOLDER,BASE & CARRIER | 440V AC, 32A, Back Wired to 2 Studs, Standard Black, suit NS Fuse Links (P5) | IPDGROUP | IPD GROUP LIMITED | SC32P | Phasing | 1
2403719 | OUTREACH HEADFRAME | Major Road, High Mast, 1 Way, Galv Steel, EQTS 05-02-01, Dwg 05-02-06 (scm) | INGAL | INGAL EPS | GEX16823-86 | Active | 2
2403719 | OUTREACH HEADFRAME | Major Road, High Mast, 1 Way, Galv Steel, EQTS 05-02-01, Dwg 05-02-06 (scm) | GMPOLES | GM POLES PTY LTD | SL HM 1W | Active | 1
1150075 | FIXTURE,LIGHTING | 50W Mercury Vapour Luminaire, 34mm Spigot c/w Integral Control Gear, PE Cell, Diffuse Lamp & Power Factor Correction, Minor Roads, JTS 05-01-01, | SYLVANIA | SYLVANIA SCHREDER | JS10BD01L | Phasing | 1
2403775 | GLOVES,MEN'S | Protective, Heavy Duty Pigskin & Cotton | PRALSAFE | PROTECTOR ALSAFE | 4333885 | Phasing | 1
2438125 | LAMP,METAL HALIDE | 100W Ceramic Arc, Clear Tube, E40 Cap, Operates on 100W HP Sodium Control Gear, EQTS 05-03-01 (scm) | LSS | LIGHT SOURCE SOLUTIONS | S77399 | Active | 1
104280 | STAND,SWITCHGEAR | HV, for 22kV Padmount Substation, suit F&G Type GA-C RMU, 2 Switch 2 Fuse & 3 Switch 1 Fuse, Dwg 875272 Sheet 1/Ref 2 (scm) | POLLARDS | POLLARDS GALVANIZING PTY LTD | 87527201 | Active | 1
621110 | FUSE,CARTRIDGE | 11kV, HRC Current Limiting, 25A, 20kA Fault Rating, Powder Filled, ETS 12-01-04 (scm) | COOPER | COOPER ELECTRICAL AUSTRALIA PTY LTD | FAK44W25 | Active | 1
2455863 | FUSE LINK,EXPULSION | 10/30A, Class K, JTS 06-03-01 (scm) | NGKSTANG | NGK STANGER PTY LTD | ZXC705-1030BK37 | Active | 1
2455731 | BUSHING ASSEMBLY,HV | Model GOB 380, 66kV, 800A, S/N-245666, Bushing Id # 20, SW Spares | ABBAUST | ABB AUSTRALIA PTY LTD | BUSHING ID NUMBER 20 | Active | 5
2455749 | BUSHING ASSEMBLY,HV | Model Spez123, 110kV, 1600A, S/N-70D52389, Bushing Id # 23, SW Spares | ABBAUST | ABB AUSTRALIA PTY LTD | BUSHING ID NUMBER 23 | Active | 5
2456036 | CLAMP,SUPPORT,ELEC CONDUCTOR | Cushion Grip Support Assy, Range 22.4 to 30.4mm, for use with Clamp Top Post Insulator | PLP | PREFORMED LINE PRODUCTS (AUST) | CGS-2102 | Active | 5
2458636 | GREASE,SPECIAL PURPOSE | Prysmian EPDM, compatiable Cable Assy Grease, 9g Sachet, Dwg Assy 605 (scm) | INTERENG | INTERTECH ENGINEERING PTY LTD | EPDM GREASE | Active | 1
2458214 | ADAPTOR,UNIVERSAL | Double Threaded Brass Stud, 63mm Lg, M16 to M12 c/w 2 x M12 S/Steel Hex Nut, 1 x M12 S/Steel Belleville Washer (scm) | MMELEC | MM ELECTRICAL MERCHANDISING | I3S-63BDT-ROK | Active | 1
2458214 | ADAPTOR,UNIVERSAL | Double Threaded Brass Stud, 63mm Lg, M16 to M12 c/w 2 x M12 S/Steel Hex Nut, 1 x M12 S/Steel Belleville Washer (scm) | SCHNEIDR | SCHNEIDER PTY LTD (MANUFACTURER) | A048085 | Active | 5
3913 | CAPACITOR ASSEMBLY | Outdoor, Capacitor Can, 250kVAr, suit Tight & Loose Coupled AFLC Coupling Cell site specific capacitance & voltage rating (not transferable, see nameplate) | LANDIS | LANDIS GYR (AUST) PTY LTD | 164.826.00001 250KVAR | Active | 1
2440279 | CONNECTOR,BUSBAR | Tube, Circular to Flat Busbar, Cu, 30.0mm OD Tube, 54 x 70mm Flat Bolt M10 S/Steel | PLP | PREFORMED LINE PRODUCTS (AUST) | D-TF49B | Active | 1
2460996 | BRACKET,ELECTRICAL CONNECTOR | Antenna Bracket, 63mm, S/Steel, Black Power Coated, Bull Bar Wrap Mount | RFIND | RF INDUSTRIES PTY LTD | BBWM-63-B | Active | 1
560992 | INSULATOR,STRAIN | 22kV, 150kV BIL, Polymer, 70kN, Tongue & Clevis, c/w 16mm Round Pin, ETS 10-02-01 Item 3 (scm) | BRITECH | BRI-TECH PTY LTD | 401028-0215 | Active | 5
251 | BUSHING ASSEMBLY,HV | Model GOB 325/800, 66kV, 295ml Stem, Grey, ABB | ABBAUST | ABB AUSTRALIA PTY LTD | 040-1203P01 | Active | 5
2438786 | BEND,ELECTRICAL CONDUIT | 150mm, 90 Deg, 1000mm Rad, HD, Orange | MMELEC | MM ELECTRICAL MERCHANDISING | PIP150HDCON1000R90B | Active | 1
2459675 | SOLAR CELL PANEL ASSEMBLY | SW-M60W FLY 5M, 60W, 12V, Solar Panel Module c/w MVTSTP020 Bracket S/Steel & MVTCNPV-40M Angle, for RTCM Solar Site Smart Reporter (scm) | HRSTMNN | HORSTMANN GMBH (MANUFACTURER) | MVTSOLARPANELKIT | Active | 5
2436145 | CRIMPING TOOL,HYDRAULIC | Remote Crimp, 23 Tonne, Operate from HB-10 Type Hydraulic Intensifier, 10000psi Crimp Pressure c/w Canvas Carry Bag | LEGEND | LEGEND POWER SYSTEMS | MSS-RH23 | Active | 1
2435915 | CONNECTOR ELBOW | Set of 3, 630A, Bolted, suit 11kV 1 Core 185-300mm2 XLPE Cable, Shear Bolt Connectors, for Areva HV Switchgear (scm) | TECONN | TE CONNECTIVITY LTD | RSTI-5855-AU02 | Active | 1
2435915 | CONNECTOR ELBOW | Set of 3, 630A, Bolted, suit 11kV 1 Core 185-300mm2 XLPE Cable, Shear Bolt Connectors, for Areva HV Switchgear (scm) | TECONN | TE CONNECTIVITY LTD | RSTI-ERG45 | Active | 2
1727680 | BOLT,MACHINE | M12 x 60mm, Hex, S/Steel Gde 316 c/w Hex Nut S/Steel Gde 304, Aust Std (P25) | THEBLTPL | THE BOLT PLACE | 1727680 | Active | 1
2459279 | CONNECTOR ASSEMBLY,ELECTRICAL | Fusesaver, Line Clamp with Right Angle Parking Bar, for the Connection of SWER Reactors | SIEMENS | SIEMENS LTD | 3AD8434-1CA00-0AA1+3AX1350-5E | Active | 1
560119 | INSULATOR,PIN | 11kV, 7kN, Type SLP/11/180, Pattern 'A' Thread, ETS 10-01-01, Item 3 (scm) | TECONN | TE CONNECTIVITY LTD | PI-SLP-11-180-PG | Active | 1
3803 | CONTROL,TRANSMITTER | FQD5, 160kVA, Indoor Cabinet 120cm W x 200cm H x 60cm D c/w 1 Output, Interference Coil/Filter, Solid Front Door, suit Landis & Gyr Loose Coupled | LANDIS | LANDIS GYR (AUST) PTY LTD | FQD5.4 | Active | 1
3804 | CONTROL,TRANSMITTER | FQD6, 280kVA, Indoor Cabinet 120cm W x 200cm H x 60cm D c/w 1 Output, Interference Coil/Filter, Solid Front Door, suit Landis & Gyr Loose Coupled | LANDIS | LANDIS GYR (AUST) PTY LTD | FQD6.4 | Active | 1
2405338 | DISPENSER,HAND CLEANER | 750ml, Grease Grabber (Only for use with 2406038 disposable cartridge) | BLKWOODJ | J BLACKWOOD & SONS LIMITED | BLA04717466 | Active | 5
2461416 | MARKER,AIRCRAFT WARNING | 185mm Dia Sphere, suit 4.5mm to 47mm Cable (scm) | RONSTAN | RONSTAN INDUSTRIAL PTY LTD | RF111A | Active | 1
3746 | MODULE,ELECTRONIC | Rectifier Module, 48V DC, 33.0A RT4B, suit RTP 48V Battery Charger, Tech Spec EESS-10735-01-0B | LEGEND | LEGEND POWER SYSTEMS | RPS-RT4B48/33-RTP | Active | 1
3748 | MODULE,ELECTRONIC | Rectifier Module, 125/110V DC, 12A RT4B, suit RTP 125V or 110V Battery Charger, Tech Spec EESS-10735-01-0B | LEGEND | LEGEND POWER SYSTEMS | RPS-RT4B120/12-RTP | Active | 1
2425841 | DISPENSER | Stay Wire, Truck/Floor Mounted | DIX | DIX MANUFACTURING GROUP | 98918-1 | Active | 5
676309 | FUSEHOLDER,BASE & CARRIER | 69kV, SMD-50, 100A, Vertical Offset (Cat 92046R3, Brochure 212-31 Page 10) | ELECDIST | ELECTRICAL DISTRIBUTION & TRANS | 92046R3 | Active | 1
2402266 | CAPACITOR ASSEMBLY | Type CHD630B, 22.0 to 23.0uf Range, 333kVAr, 50Hz, 1 Ph, 6930V, YOM 1999 | ABBAUST | ABB AUSTRALIA PTY LTD | CHD630B | Active | 1
2462273 | METER,WATTHOUR | Prog Id 89545, Mk10E, 3 Element, 3Ph, 4 Wire, 240V, 5-20A, Class 0.5S, Bottom Connect, Comms Capable | EDMI | EDMI PTY LTD | 1E00-20H0-611-27-F12-201300-03 | Active | 5
2400013 | BOLT,MACHINE | M12 x 140mm, Hex, Galv c/w Galv Hex Nut, Aust Std (P100) | THEBLTPL | THE BOLT PLACE | 2400013 | Active | 1
2479517 | CONNECTOR ASSEMBLY,ELECTRICAL | 4-Hole Pad Tee, Al, 50mm Main Run Pipe to 50mm Center Palm Pad c/w 4 x 14mm Holes | ADAPTAUS | ADAPT AUSTRALIA PTY LTD | PLKM1100D050E1 | Active | 1
2479517 | CONNECTOR ASSEMBLY,ELECTRICAL | 4-Hole Pad Tee, Al, 50mm Main Run Pipe to 50mm Center Palm Pad c/w 4 x 14mm Holes | DMCPWR | DMC POWER (MANUFACTURER) | PLKM1100D050E1 | Active | 5
2479533 | CONNECTOR ASSEMBLY,ELECTRICAL | Bus to Pad Expansion Terminal, w/Guide, Al, 50mm Pipe to Center Formed 4-Hole # 5 Pad | ADAPTAUS | ADAPT AUSTRALIA PTY LTD | PLKM2600D050P5 | Active | 1
2479533 | CONNECTOR ASSEMBLY,ELECTRICAL | Bus to Pad Expansion Terminal, w/Guide, Al, 50mm Pipe to Center Formed 4-Hole # 5 Pad | DMCPWR | DMC POWER (MANUFACTURER) | PLKM2600D050P5 | Active | 5
2479558 | CONNECTOR ASSEMBLY,ELECTRICAL | Elbow Coupler, Al, 90 Deg, 50mm Pipe | ADAPTAUS | ADAPT AUSTRALIA PTY LTD | PLKM1400D050E4 | Active | 1
2479558 | CONNECTOR ASSEMBLY,ELECTRICAL | Elbow Coupler, Al, 90 Deg, 50mm Pipe | DMCPWR | DMC POWER (MANUFACTURER) | PLKM1400D050E4 | Active | 5
2479525 | CONNECTOR ASSEMBLY,ELECTRICAL | Tee, Al, 90 Deg, 50mm Main Run Pipe to 50mm Pipe Tap | ADAPTAUS | ADAPT AUSTRALIA PTY LTD | PLKM1500D050050E1 | Active | 1
2479525 | CONNECTOR ASSEMBLY,ELECTRICAL | Tee, Al, 90 Deg, 50mm Main Run Pipe to 50mm Pipe Tap | DMCPWR | DMC POWER (MANUFACTURER) | PLKM1500D050050E1 | Active | 5
1704537 | BOLT,MACHINE | M20 x 240mm, Hex, Galv c/w Galv Hex Nut, Aust Std (P15) (scm) | GREGSF | GREG SEWELL FORGINGS PTY LTD | 1704537 | Active | 1
1704782 | BOLT,MACHINE | M20 x 700mm, Hex, Galv c/w Galv Hex Nut, Aust Std (P5) (scm) | GREGSF | GREG SEWELL FORGINGS PTY LTD | 1704782 | Active | 1
621199 | FUSE,CARTRIDGE | 500V AC, HRC DIN Type, 63A, Size 1, ETS 12-02-01 Group E (scm) | FUSECO | FUSECO POWER SOLUTIONS PTY LTD | NH1F-63 | Active | 5
30040 | CONNECTOR ASSEMBLY,ELECTRICAL | Compression Tee Configuration Bus Support, suit 125mm Busbar | ADAPTAUS | ADAPT AUSTRALIA PTY LTD | PLKM2272D080125E1H | Active | 1
2436319 | BOLT,MACHINE | M24 x 500mm, Hex, Gde 8.8 c/w Galv Nut | HOBSON | HOBSON ENGINEERING CO PTY LTD | KBHK0GCM240500 | Active | 1
3924 | DESICCANT KIT | Desiccant Conversion Kit, Bottom to Top Style c/w Double Ring, Double O-ring, Grease, Desiccant Contrainer & Bags, for ABB EDF SK1-1 CB | ABBAUST | ABB AUSTRALIA PTY LTD | PTHV-EDF008-R3 | Active | 1
621112 | FUSE,CARTRIDGE | 11kV, HRC Current Limiting, 50A, 20kA Fault Rating, Powder Filled (scm) | COOPER | COOPER ELECTRICAL AUSTRALIA PTY LTD | FAK44W50 | Active | 1
1703263 | BOLT,MACHINE | M12 x 50mm, Hex, Galv c/w Galv Hex Nut, Aust Std (P150) (scm) | THEBLTPL | THE BOLT PLACE | 1703263 | Active | 1
446507 | LETTER,SIGN | (Y), Pressed Al, Plain, Dwg 22-A4-200 Rev B | METALTI | METAL-TECH INDUSTRIES (TRADE POLISHERS) | LETTER Y | Active | 1
2426849 | CLEVIS,SOCKET | 160kN, with R Clip, ETS 11-09-01 | PLP | PREFORMED LINE PRODUCTS (AUST) | SC160AR | Active | 1
2461192 | INDICATOR,FAULT LOCATING | Smart Navigator, Temp Monitoring/Sensor, 800-2400A Trip Level, <161kV/50Hz Max Operating, 25kA/1sec, 2.4GHz/1mW/MSK, -40 to 130DegC Measurement Range, | HRSTMNN | HORSTMANN GMBH (MANUFACTURER) | 43-3138-100 | Active | 5
2461192 | INDICATOR,FAULT LOCATING | Smart Navigator, Temp Monitoring/Sensor, 800-2400A Trip Level, <161kV/50Hz Max Operating, 25kA/1sec, 2.4GHz/1mW/MSK, -40 to 130DegC Measurement Range, | MVTECH | MV TECHNOLOGY SOLUTIONS P/L | 43-3138-100 | Active | 1
104404 | CONNECTOR ELBOW | Set of 3, 630A, Bolted, suit 22kV 1 Core 35mm2 Al, XLPE Cable, Insect Protected Cable Double Brass Tape, F & G Type CB (scm) | TECONN | TE CONNECTIVITY LTD | RSTI-ERG41 | Active | 1
621172 | FUSE,CARTRIDGE | 500V AC, HRC DIN Type, 160A, Size 00, Low Watts Loss, ETS 12-02-01 Group E (scm) | FUSECO | FUSECO POWER SOLUTIONS PTY LTD | NH00F-160 | Active | 5
2400025 | BOLT,MACHINE | M20 x 120mm, Hex, Galv c/w Galv Hex Nut, Aust Std (P30) (scm) | GREGSF | GREG SEWELL FORGINGS PTY LTD | 2400025 | Active | 1
2459865 | CABLE BASKET | FOSC-D, Loose Tube Storage Basket, Capacity 24 x 2.6m, 3mm OD Loose Tube, for Closure Joint Box | OPTICAL | OPTICAL FIBRE SYSTEMS PTY LTD | FOSC-D-BASKET | Active | 1
2463321 | SEAL | Silicone Cable Seal, 2.03 to 2.85mm, Green, Weather Pack, Hino JO8 Electrical Parts | EPDE | ELECTRO-POWER AND DATA EQUIPMENT P/L | 12015323 | Active | 1
2463768 | STARTER,MOTOR | for Scania Engine, DC12 & DC13 Mechanical Parts | SCANIA | SCANIA AUSTRIALIA | 573507 | Phasing | 5
2462240 | INDICATOR,FAULT LOCATING | Smart Navigator, Temp Monitoring/Sensor, 50-1200A Trip Level, <161kV/50Hz Max Operating, 25kA/1sec, 2.4GHz/1mW/MSK, -40 to 130DegC Measurement Range, | HRSTMNN | HORSTMANN GMBH (MANUFACTURER) | 43-3108-100 | Active | 5
2462240 | INDICATOR,FAULT LOCATING | Smart Navigator, Temp Monitoring/Sensor, 50-1200A Trip Level, <161kV/50Hz Max Operating, 25kA/1sec, 2.4GHz/1mW/MSK, -40 to 130DegC Measurement Range, | MVTECH | MV TECHNOLOGY SOLUTIONS P/L | 43-3108-100 | Active | 1
2463552 | O-RING | Oil Cooler O-Ring No 3, Scania DC12 & DC13 Mechanical Parts | SCANIA | SCANIA AUSTRIALIA | 1484766 | Active | 5
3965 | RECLOSER,AUTO | N27kV,16kA-630A Cable, Ultra ADVC Cubical c/w FlexVue HMI, FTIM Connection Cable, Top Auxiliary Tray & 12 AH Batteries, Instantaneous Power, Voltage | SCHNEIDR | SCHNEIDER PTY LTD (MANUFACTURER) | N27ACRSF62716150630+8800163100 | Active | 1
2400908 | INSULATION SLEEVING,ELECTRICAL | Heat Shrink Tubing, 75/22mm, 200mm Lg, Medium Wall c/w Sealant | TECONN | TE CONNECTIVITY LTD | MWTM-85/25-1200/S(S5) | Active | 1
2400908 | INSULATION SLEEVING,ELECTRICAL | Heat Shrink Tubing, 75/22mm, 200mm Lg, Medium Wall c/w Sealant | PLP | PREFORMED LINE PRODUCTS (AUST) | CPA-SRH2-075-022-200 | Active | 2
2400908 | INSULATION SLEEVING,ELECTRICAL | Heat Shrink Tubing, 75/22mm, 200mm Lg, Medium Wall c/w Sealant | GILBERT | GILBERT LODGE AUSTRALIA PTY LTD | MWTM85/25200 | Active | 2
2473817 | ANTENNA | Whip, 4G LTE Cellular Mobile Antenna, Collinear, 6.5dBi, 698-2700MHz, Black Fibreglass, Replacement Whip Only | RFIND | RF INDUSTRIES PTY LTD | CDR7195-B-WHIP | Active | 1
297 | CAPACITOR ASSEMBLY | Type ELKA094, 210uF, 1484.4kVAr, 1500V, 50Hz, 1 Ph, Capacitor Can, Insualtion Level 6/25, Fluid Type F810, IEC 60871, YOM 2006 | ABBAUST | ABB AUSTRALIA PTY LTD | HVC6183 | Phasing | 5
2465847 | SODIUM CARBONATE | Washing Soda | ALLENS | ALLENS INDUSTRIAL PRODUCTS | MISC WASHING SODA | Active | 1
2462349 | THERMOMETER,INDICATING,RESISTANCE | RTD PT100 Sensor, 6 x 50mm S/Steel Sheath Stem Tip mounted on 25 x 25mm S/Steel Surface Pad c/w 50m Lg, 3 Core Teflon Extension Lead, Dwg 8400 | PRTS | PACIFIC RIM TECHNICAL SERVICES | SD 8400 - 50M | Active | 1
2462356 | THERMOMETER,INDICATING,RESISTANCE | RTD PT100 Sensor, 6 x 50mm S/Steel Sheath Stem Tip mounted on 25 x 25mm S/Steel Surface Pad c/w 75m Lg, 3 Core Teflon Extension Lead, Dwg 8400 | PRTS | PACIFIC RIM TECHNICAL SERVICES | SD 8400 - 75M | Active | 1
2462331 | THERMOMETER,INDICATING,RESISTANCE | RTD PT100 Sensor, 6 x 50mm S/Steel Sheath Stem Tip mounted on 25 x 25mm S/Steel Surface Pad c/w 30m Lg, 3 Core Teflon Extension Lead, Dwg 8400 | PRTS | PACIFIC RIM TECHNICAL SERVICES | SD 8400 - 30M | Active | 1
2462364 | THERMOMETER,INDICATING,RESISTANCE | RTD PT100 Sensor, 6 x 50mm S/Steel Sheath Stem Tip mounted on 25 x 25mm S/Steel Surface Pad c/w 100m Lg, 3 Core Teflon Extension Lead, Dwg 8400 | PRTS | PACIFIC RIM TECHNICAL SERVICES | SD 8400 - 100M | Active | 1
2451888 | ANTENNA | HPX, High Performance Parabolic Shielded Dual-polarized, Microwave Antenna, Grey, 1.8m/6ft, 6.425-7.125GHz, PDR70, Std White Radome c/w Flash, Std Pack, | COMMSINC | COMMSCOPE INC | HPX6-65-D1A - ANDREW | Active | 1
2461747 | STONE,SHARPENING | 2-Step Knife Sharpener, Pull Through Style c/w Coarse Carbide & Fine Ceramic | TTLTOOL | TOTAL TOOLS TOWNSVILLE | 810137 | Active | 1
2462950 | MOUNT,RESILIENT | NR3, Engine/Alternator Rubber Mount, Green Dot, Hino JO8 Mechanical Parts | HINO | HINO MOTORS | SAEM14162 | Active | 1
2463784 | CAP,FILLER OPENING | Radiator Cap, Scania DC12 Mechanical Parts | PRS | PACIFIC RADIATOR SERVICES | 10 PSI | Active | 1
2463826 | VALVE,SOLENOID | Goyen Fuel Intlet Soleniod, B2 Series, 24V DC Coil, Plain DIN Socket, 89 x 68.3 x 104mm, Scania DC12 Canopy Parts | REECE | REECE PLUMBING AUSTRALIA | 20BWJ2-CNBVT-6027 | Active | 1
2464139 | NUT,PLAIN,HEX | M6, S/Steel Gde 316 | GLBFAST | GLOBAL FASTENERS (QLD) PTY LTD | NHXS6M06 | Active | 1
2464246 | INSERT KIT,SCREW THREAD | M6 Helicoil Thread Repair Kit c/w Inserts, Drill Bit, Tap, Installation Tool | GLBFAST | GLOBAL FASTENERS (QLD) PTY LTD | COIL35060 | Active | 1
2464253 | INSERT KIT,SCREW THREAD | M8 Helicoil Thread Repair Kit c/w Inserts, Drill Bit, Tap, Installation Tool | GLBFAST | GLOBAL FASTENERS (QLD) PTY LTD | COIL35080 | Active | 1
2464261 | INSERT KIT,SCREW THREAD | M10 Helicoil Thread Repair Kit c/w Inserts, Drill Bit, Tap, Installation Tool | GLBFAST | GLOBAL FASTENERS (QLD) PTY LTD | COIL35100 | Active | 1
2465557 | O-RING | Sock Filter O-Ring, 113 x 3.5mm | DETROIT | DETROIT DIESEL PARTS & ENGINES | 113MM X 3.5MM | Active | 1
260 | GASKET | Set, to suit Bushing HD4, 33kV, 2000A, Grey | ABBAUST | ABB AUSTRALIA PTY LTD | 281-0737P20 | Active | 5
2403826 | DEODORANT,GENERAL PURPOSE | Enviroclean Tablets, Biodegradable Toilet Blocks, 10kg Container | MINEHAN | MINEHAN AGENCIES PTY LTD | 16-03-08335 | Active | 1
2463081 | REGULATOR,VOLTAGE | AVR, 80-270V AC Input, 50/60Hz, 80V DC Output, Hino JO8 Electrical Parts | MECCALTE | MECCALTE GROUP | UVR 8172 TC | Active | 1
2470151 | CLAMP KIT,HOSE | Solid Band | HYDRLINK | HYDRAULINK HOSE & FITTINGS | HOSE CLAMP | Active | 1
2465383 | STRAP,RETAINING | P-Clip Cable Clamp, 7.6mm, Nylon, Black, UV Resistant | HAYMANS | HAYMANS ELECTRICAL | CAB PCBK-8 | Active | 1
2465383 | STRAP,RETAINING | P-Clip Cable Clamp, 7.6mm, Nylon, Black, UV Resistant | CABAC | CABAC (MANUFACTURER) | PCBK-8 | Active | 5
2465391 | STRAP,RETAINING | P-Clip Cable Clamp, 8.7mm, Nylon, Black, UV Resistant | HAYMANS | HAYMANS ELECTRICAL | CAB PCBK-9 | Active | 1
2465391 | STRAP,RETAINING | P-Clip Cable Clamp, 8.7mm, Nylon, Black, UV Resistant | CABAC | CABAC (MANUFACTURER) | PCBK-9 | Active | 5
2464410 | CUTTING FLUID | Rocol RTD, Lubricant, Metal Cutting Liquid, 500ml | BLKWOODJ | J BLACKWOOD & SONS LIMITED | 4384502 | Active | 1
2464410 | CUTTING FLUID | Rocol RTD, Lubricant, Metal Cutting Liquid, 500ml | ROCOL | ROCOL LIMITED | RY550171 | Active | 5
2420065 | PLATE,METAL | Link Plate, Assembly 120kN, 250mm Long c/w Bolts & Nuts | PLP | PREFORMED LINE PRODUCTS (AUST) | L-120-250 | Active | 1
2471555 | BUSHING ASSEMBLY,HV | Model GOB 325/800, 66kV Transformer, Normal Oil End Shield, Porcelain, Grey, 1598mm Lg, 230mm Dia, 555mm Below Tank, 875mm Above Tank, 185mm Flange PCD | ABBAUST | ABB AUSTRALIA PTY LTD | LF123179-L | Active | 5
2471563 | LATCH,DOOR,VEHICULAR | Draw Latch, Flexible, Medium, Black, Rubber, for Hino Canopy Door | STC | STRUT TECHNOLOGY CAIRNS | M-F7-640 | Active | 1
2471563 | LATCH,DOOR,VEHICULAR | Draw Latch, Flexible, Medium, Black, Rubber, for Hino Canopy Door | EMBGEN | EMBEDDED GENERATION SYSTEM | F7-640 | Active | 5
2465094 | INSULATION SLEEVING,ELECTRICAL | Heat Shrink Tubing, 3/1.5mm, 1.2m Lg, Red, Thin Wall, Flame Retardant, UV Stabilised | T&BLTD | THOMAS & BETTS LTD (ABB GROUP) | T&BHSTW3R1.2 | Active | 2
2465094 | INSULATION SLEEVING,ELECTRICAL | Heat Shrink Tubing, 3/1.5mm, 1.2m Lg, Red, Thin Wall, Flame Retardant, UV Stabilised | HAYMANS | HAYMANS ELECTRICAL | CAB XLP3RD/4FT | Active | 1
2465094 | INSULATION SLEEVING,ELECTRICAL | Heat Shrink Tubing, 3/1.5mm, 1.2m Lg, Red, Thin Wall, Flame Retardant, UV Stabilised | CABAC | CABAC (MANUFACTURER) | XLP3RD/4FT | Active | 5
2465326 | INSULATION SLEEVING,ELECTRICAL | Heat Shrink Tubing, 25/12.5mm, 1.2m Lg, Yellow/Green, Thin Wall, Flame Retardant UV Stabilised | T&BLTD | THOMAS & BETTS LTD (ABB GROUP) | T&BHSTW25YG1.2 | Active | 2
2465326 | INSULATION SLEEVING,ELECTRICAL | Heat Shrink Tubing, 25/12.5mm, 1.2m Lg, Yellow/Green, Thin Wall, Flame Retardant UV Stabilised | HAYMANS | HAYMANS ELECTRICAL | CAB XLP25YG/4FT | Active | 1
2465326 | INSULATION SLEEVING,ELECTRICAL | Heat Shrink Tubing, 25/12.5mm, 1.2m Lg, Yellow/Green, Thin Wall, Flame Retardant UV Stabilised | CABAC | CABAC (MANUFACTURER) | XLP25YG/4FT | Active | 5
2465334 | INSULATION SLEEVING,ELECTRICAL | Heat Shrink Tubing, 38/19mm, 1.2m Lg, Red, Thin Wall, Flame Retardant, UV Stabilised | T&BLTD | THOMAS & BETTS LTD (ABB GROUP) | T&BHSTW40R1.2 | Active | 2
2465334 | INSULATION SLEEVING,ELECTRICAL | Heat Shrink Tubing, 38/19mm, 1.2m Lg, Red, Thin Wall, Flame Retardant, UV Stabilised | HAYMANS | HAYMANS ELECTRICAL | CAB XLP38RD/4FT | Active | 1
2465334 | INSULATION SLEEVING,ELECTRICAL | Heat Shrink Tubing, 38/19mm, 1.2m Lg, Red, Thin Wall, Flame Retardant, UV Stabilised | CABAC | CABAC (MANUFACTURER) | XLP38RD/4FT | Active | 5
2462992 | HYDRAULIC STRUT | Canopy Filter Vent Door Strut, S/S, suit Hino JO8 Canopy & Scania DC12 | STC | STRUT TECHNOLOGY CAIRNS | K510-8-18 600NM | Active | 1
2463008 | HYDRAULIC STRUT | Canopy Door Gas Strut, 600nm, Hino JO8 Mechanical Parts | STC | STRUT TECHNOLOGY CAIRNS | K830-10-22 600NM | Active | 1
2463776 | HYDRAULIC STRUT | Canopy Door Strut, 800nm, Scania DC12 Mechanical Parts | STC | STRUT TECHNOLOGY CAIRNS | K830-22-10 800NM | Active | 1
2463818 | SWITCH,PUSH | Emergency Stop, 40mm Red Operator, Metal Twist Release, Non-illuminated w/ Autobreak Safety Contact Block, Scania DC12 Canopy Parts | HAYMANS | HAYMANS ELECTRICAL | D7M-MT44PX01S SPRECHER/SCHVH | Active | 1
620192 | FUSE LINK,EXPULSION | 40A, Class T, TS 06-03-01 (scm) | ABBAUST | ABB AUSTRALIA PTY LTD | 7295843 | Active | 2
620192 | FUSE LINK,EXPULSION | 40A, Class T, TS 06-03-01 (scm) | NGKSTANG | NGK STANGER PTY LTD | ZXT705-40BT37 | Active | 1
5028 | TRANSFORMER,VOLTAGE | 72.5kV, IVT, 50Hz, Post Type 1Ph Outdoor c/w Metering Accuracy Tests | KONCAR | KONCAR - ELECTRICAL INDUSTRY INC | M172165 | Active | 1
2464113 | SETSCREW | M6 x 25mm, Hex Head, S/Steel Gde 316 | GLBFAST | GLOBAL FASTENERS (QLD) PTY LTD | SHXS6M060025SO | Active | 1
2427789 | SAFETY,BOLLARD,TRAFFIC | Portable, T-Top, Super Cone, Refl Collar c/w 8kg Base, Fully Stackable | ARTCRAFT | ARTCRAFT PTY LTD (QLD) | TT-STACK-R8 | Active | 1
2400639 | FUSE,CARTRIDGE | 660V AC, HRC Cartridge TKF Type, 315A, 2 Hole Bolt in Centre Tags, 111mm Fixing Centres | IPDGROUP | IPD GROUP LIMITED | TKF315L | Active | 5
2466217 | TEMPLATE,DRAFTING | MK10D Drilling Template, for Mounting Holes & Wiring Entry, 3mm Min Material Size, Clear Polycarbonate, suit Short Cable Entry Cover | NTHPLAST | NORTHERN PLASTIC SUPPLIES & FABRICATION | MK10D-TEM2 | Active | 1
104623 | HANDLE,SWITCH | 3Ph, Operating Handle, Insulated Bazooka to suit 11kV Magnefix MD Switchgear | EATONELE | EATON ELECTRIC SYSTEMS PTY LTD | 685.312 | Active | 1
2453405 | PIN,INSULATOR | M20, C/200/11 x 50mm, ETS 01-01-01 (scm) | GREGSF | GREG SEWELL FORGINGS PTY LTD | C/200/11 X 50MM | Active | 1
2400124 | BOLT,MACHINE | M10 x 65mm, Hex, Galv c/w Galv Hex Nut, Aust Std (P100) | GREGSF | GREG SEWELL FORGINGS PTY LTD | 2400124 | Active | 1
405926 | NUT,HOOK | ABC, Dwg 01-18-01 (P10) | GREGSF | GREG SEWELL FORGINGS PTY LTD | 405926 | Active | 1
405926 | NUT,HOOK | ABC, Dwg 01-18-01 (P10) | ADNOUGHT | ADNOUGHT SHEETMETAL FABRICATIONS | HN20 | Active | 2
405926 | NUT,HOOK | ABC, Dwg 01-18-01 (P10) | BRITECH | BRI-TECH PTY LTD | HN20 | Active | 2
105088 | BLOCK,TACKLE | Earth Sheave, Al, 54mm OD, suit M20 Bolt (scm) | PLP | PREFORMED LINE PRODUCTS (AUST) | AS5422 | Active | 1
2439214 | FLAG,SIGNAL | Insulated Sleeve, Warning for Polarity Test In Progress, 450 x 50mm, Warning Symbol & Text on Front, Warning Bars on Back c/w 300mm Line attaching Sleeve & | ARTCRAFT | ARTCRAFT PTY LTD (QLD) | EQL190613 C0010014 | Active | 1
2462752 | GASKET | Cam Shaft Housing Cover Gasket, Hino JO8 Mechanical Parts | HINO | HINO MOTORS | S111181011 | Active | 5
2462760 | PUMP | Water Pump Assy, Hino JO8 Mechanical Parts | HINO | HINO MOTORS | 1.61e+244 | Active | 5
2462778 | O-RING | Water Pump Assy O-Ring, Hino JO8 Mechanical Parts | HINO | HINO MOTORS | SZ30160008 | Active | 5
2462786 | BELT,V | Gold Ribbon, Engine Cog-Belt, 1113 Outside Length, Hino JO8 Mechanical Parts | BSI | BEARING SERVICE INC | BX 41 GOLD RIBBON | Active | 1
2462802 | INJECTOR ASSEMBLY,FUEL | Nozzle & Holder Assy, Diesel Engine Injector, Hino JO8 Mechanical Parts | HINO | HINO MOTORS | S236003601 | Active | 5
2462810 | WASHER | Injector Bleed-off Washer, Engine, Hino JO8 Mechanical Parts | HINO | HINO MOTORS | S236611200 | Active | 5
2462844 | SEAL | Front Crank Shaft Seal, Engine, Hino JO8 Mechanical Parts | HINO | HINO MOTORS | 982879103 | Active | 5
2462851 | SEAL | Rear Crank Shaft Seal, Engine, Hino JO8 Mechanical Parts | HINO | HINO MOTORS | 98280.556 | Active | 5
2462869 | GASKET | Exhaust Gasket, Hino JO8 Mechanical Parts | HINO | HINO MOTORS | HT-S171041610 | Active | 5
2462901 | THERMOSTAT,FLOW CONTROL | 76 Degree, Engine Cooling System, Hino JO8 Mechanical Parts | HINO | HINO MOTORS | SZ91046029 | Active | 5
2462935 | GASKET | Turbo Exhaust Gaskets, Hino JO8 Mechanical Parts | HINO | HINO MOTORS | S241091700 | Active | 5
2463016 | STARTER,MOTOR | for Hino Engine, JO8 Mechanincal Parts | HINO | HINO MOTORS | 28100-E0350 | Active | 5
2463099 | TRANSDUCER,PRESSURE | UNIK 5000 Oil Transducer, 25mm, S/Steel, 7 to 28V, 4 to 20mA, DIN 43650, IP65, 0 to 7 Bar Gauge, suit Hino JO8 Electrical Parts | TFS | THERMO FISHER SCIENTIFIC | X5072-TB-A1-CA-H1-PA | Active | 5
2463719 | MOUNT,RESILIENT | NR3, Engine/Alternator Rubber Mount, Max Load 500kg, Scania DC12 Mechanical Parts | SCANIA | SCANIA AUSTRIALIA | NR3 GREY | Active | 1
2463883 | SOCKET,PLUG-IN ELEC | Finder Relay Socket, 250V AC, 10A, 8 Pin, Black, suit Relay Type 60.12, Scania DC12 Canopy Parts | HAYMANS | HAYMANS ELECTRICAL | 90.12 | Active | 1
2464170 | NUT,LOCK,HEX | M8, Nyloc, S/Steel Gde 316 | GLBFAST | GLOBAL FASTENERS (QLD) PTY LTD | NNYS6M08 | Active | 1
2464451 | PENETRATING FLUID | Bolt Off, Prenetraing Release Agent, Loosens Rust & Corrosion, Cleans Grease, Dirt & Sludge, 400g Aerosol | BLKWOODJ | J BLACKWOOD & SONS LIMITED | 5477917 | Active | 2
2464451 | PENETRATING FLUID | Bolt Off, Prenetraing Release Agent, Loosens Rust & Corrosion, Cleans Grease, Dirt & Sludge, 400g Aerosol | BLKWOODJ | J BLACKWOOD & SONS LIMITED | 768740 | Active | 1
2464964 | INDICATOR,TEMP,THERMOCOUPLE | Head Mounted Type, PT100/PT1000 Ohm, 4-20mA, Transduces 0-120 Degree, 6.5-36V DC, PC Programmable, Isolated I/O, Puck | CCPL | CONTROL COMPONENTS PTY LTD | TCIPAQ-H (0-120) | Active | 1
3866 | PANEL,MULTIFUNCTION | KDT 622, Operating Panel, suit FQD Transmitter Control, ETS 2011/0363/T 12r-FQD | LANDIS | LANDIS GYR (AUST) PTY LTD | 142.121.0934 | Active | 1
2451110 | CABLE,RADIO FREQUENCY | Comms EWP77 Feeder, 7.125 - 8.5 GHz, Corrugated Cu/PE Jacket, Black, Heliax Premium Elliptical Waveguide | COMMSINC | COMMSCOPE INC | EWP77-71W | Active | 1
2464709 | FITTING | Reusable, Straight Fitting, Size -8 | HYDRLINK | HYDRAULINK HOSE & FITTINGS | 5H-JFS-0808 | Active | 1
2464717 | FITTING | Reusable, 45 Deg Fitting, Size -8 | HYDRLINK | HYDRAULINK HOSE & FITTINGS | 5H-JFS45S-0808 | Active | 1
2464733 | FITTING | Reusable, 90 Deg Fitting, Size -10 | HYDRLINK | HYDRAULINK HOSE & FITTINGS | 5H-JFS90S-1010 | Active | 1
2464824 | CLAMP,HOSE | 30-42mm, S/Steel | HYDRLINK | HYDRAULINK HOSE & FITTINGS | SMPC1X | Active | 1
2465995 | METER,WATTHOUR | Prog Id 81027, Mk7C, 1 Element, 1Ph, 2 Wire, 10-100A, Class 1, Load Profile, 100A Disconnect Switch, External Comms Capable, Plugin Base, ETS 2008/6145/T | EDMI | EDMI PTY LTD | 7C11-A152-29-F211-7F02-1010PIB | Active | 5
2464881 | CHARGER,BATTERY | BCH500, Station, 500W, Input 230V AC, 4.7A, Output 24-27.6V, 18A, 352 x 132 x 62mm, Power & Charger Fail Alarm, Low Battery Alarm | AMTEX | AMTEX ELECTRONICS PTY LTD | BCH500-28FT | Active | 5
2425650 | WRENCH,TORQUE | 60 - 440nm, 890mm Lg, Bestool Kanon part N4400LCK | SPECFORC | SPECIALISED FORCE PTY LTD | N4400LCK | Active | 1
2463370 | SWITCH,ROTARY | On/Off Surface Switch, 1 Gang, 3 Pole, 500V AC, 20A, M150 Motor Rating, 107 x 101 x 108mm, IP66, Hino JO8 Electrical Parts | CLIPSAL | CLIPSAL (BY SCHNEIDER ELECTRIC) | 56SW320 | Active | 5
2467967 | SWITCH,ROTARY | On/Off Surface Switch, 3 Pole, 500V AC, 20A, 50Hz, M100 Rating, IP66, Radiator Fan Isolator, Hino Engine Canopy | NHPELEC | NHP ELECTRICAL ENGINEERING | ISOSW320PG | Active | 5
2465136 | INSULATION SLEEVING,ELECTRICAL | Heat Shrink Tubing, 3/1.5mm, 1.2m Lg, Yellow/Green, Thin Wall, Flame Retardant UV Stabilised | T&BLTD | THOMAS & BETTS LTD (ABB GROUP) | T&BHSTW3YG1.2 | Active | 2
2465136 | INSULATION SLEEVING,ELECTRICAL | Heat Shrink Tubing, 3/1.5mm, 1.2m Lg, Yellow/Green, Thin Wall, Flame Retardant UV Stabilised | HAYMANS | HAYMANS ELECTRICAL | CAB XLP3YG/4FT | Active | 1
2465136 | INSULATION SLEEVING,ELECTRICAL | Heat Shrink Tubing, 3/1.5mm, 1.2m Lg, Yellow/Green, Thin Wall, Flame Retardant UV Stabilised | CABAC | CABAC (MANUFACTURER) | XLP3YG/4FT | Active | 5
2465151 | INSULATION SLEEVING,ELECTRICAL | Heat Shrink Tubing, 5/2.5mm, 1.2m Lg, White, Thin Wall, Flame Retardant, UV Stabilised | HAYMANS | HAYMANS ELECTRICAL | CAB XLP5WH/4FT | Active | 1
2465151 | INSULATION SLEEVING,ELECTRICAL | Heat Shrink Tubing, 5/2.5mm, 1.2m Lg, White, Thin Wall, Flame Retardant, UV Stabilised | T&BLTD | THOMAS & BETTS LTD (ABB GROUP) | T&BHSTW5W1.2 | Active | 2
2465151 | INSULATION SLEEVING,ELECTRICAL | Heat Shrink Tubing, 5/2.5mm, 1.2m Lg, White, Thin Wall, Flame Retardant, UV Stabilised | CABAC | CABAC (MANUFACTURER) | XLP5WH/4FT | Active | 5
2465359 | INSULATION SLEEVING,ELECTRICAL | Heat Shrink Tubing, 38/19mm, 1.2m Lg, Blue, Thin Wall, Flame Retardant, UV Stabilised | T&BLTD | THOMAS & BETTS LTD (ABB GROUP) | T&BHSTW40BL1.2 | Active | 2
2465359 | INSULATION SLEEVING,ELECTRICAL | Heat Shrink Tubing, 38/19mm, 1.2m Lg, Blue, Thin Wall, Flame Retardant, UV Stabilised | HAYMANS | HAYMANS ELECTRICAL | CAB XLP38BL/4FT | Active | 1
2465359 | INSULATION SLEEVING,ELECTRICAL | Heat Shrink Tubing, 38/19mm, 1.2m Lg, Blue, Thin Wall, Flame Retardant, UV Stabilised | CABAC | CABAC (MANUFACTURER) | XLP38BL/4FT | Active | 5
2465375 | INSULATION SLEEVING,ELECTRICAL | Heat Shrink Tubing, 38/19mm, 1.2m Lg, Yellow/Green, Thin Wall, Flame Retardant UV Stabilised | T&BLTD | THOMAS & BETTS LTD (ABB GROUP) | T&BHSTW40YG1.2 | Active | 2
2465375 | INSULATION SLEEVING,ELECTRICAL | Heat Shrink Tubing, 38/19mm, 1.2m Lg, Yellow/Green, Thin Wall, Flame Retardant UV Stabilised | HAYMANS | HAYMANS ELECTRICAL | CAB XLP38YG/4FT | Active | 1
2465375 | INSULATION SLEEVING,ELECTRICAL | Heat Shrink Tubing, 38/19mm, 1.2m Lg, Yellow/Green, Thin Wall, Flame Retardant UV Stabilised | CABAC | CABAC (MANUFACTURER) | XLP38YG/4FT | Active | 5
2465631 | KEYBOARD | Logitech MK850, Wireless Desktop Bundle c/w Mouse | DATA3 | DATA#3 LIMITED | 920-008233 | Active | 5
2464519 | RUST CONVERTING COMPOUND | Galmet Ironize CS, Primer Sealer, Fast-acting Rust Converter & Sealer, 1L | BLKWOODJ | J BLACKWOOD & SONS LIMITED | 4477707 | Active | 1
2466027 | FUSE,CARTRIDGE | 7A, 69kV, Boric Acid Filled, Standard Speed, suit SMD-1A Fuse Mounts | S&C ELEC | S&C ELECTRIC COMPANY | 446007R1 | Active | 5
5029 | TRANSFORMER,VOLTAGE | 123kV, IVT, 50Hz, Post Type 1Ph Outdoor c/w Metering Accuracy Tests | KONCAR | KONCAR - ELECTRICAL INDUSTRY INC | M172171 | Active | 1
2469419 | CLIP | SP2, Sensor Mounting Clip | NETIC | NET IMPROVEMENT CONSULTING PTY LTD | AK-DRC | Active | 2
2469419 | CLIP | SP2, Sensor Mounting Clip | DUONS | DUONS PTY LTD (AKCP PRODUCTS) | DRC | Active | 1
2402125 | BAG,SAND | 350 x 845mm, Hessian (MOQ1000) | BLKWOODJ | J BLACKWOOD & SONS LIMITED | 435556 | Active | 1
2400093 | NUT,PLAIN,HEX | 3/16" A/F, Brass (P200) (scm) | THEBLTPL | THE BOLT PLACE | 2400093 | Active | 1
2404408 | TAPE,TEXTILE | Fiberglass, Filament, 24mm x 45m | REGAL | REGAL BELOIT CORPORATION | REG814-G160024 | Active | 5
2404950 | FUSE LINK,EXPULSION | 15A, Class HXO, 69kV, 1300mm Lg | NGKSTANG | NGK STANGER PTY LTD | FLGE15 | Active | 1
2464022 | NUT,PLAIN,HEX | M3, S/Steel Gde 316 | GLBFAST | GLOBAL FASTENERS (QLD) PTY LTD | NHXS6M03 | Active | 1
2464063 | NUT,PLAIN,HEX | M4, S/Steel Gde 316 | GLBFAST | GLOBAL FASTENERS (QLD) PTY LTD | NHXS6M04 | Active | 1
2464071 | SCREW,CAP,SOCKET HEAD | M5 x 16mm, S/Steel Gde 316 | GLBFAST | GLOBAL FASTENERS (QLD) PTY LTD | SCHS6M050016 | Active | 1
2464121 | NUT,LOCK,HEX | M6, Nyloc, S/Steel Gde 316 | GLBFAST | GLOBAL FASTENERS (QLD) PTY LTD | NNYS6M06 | Active | 1
2464188 | NUT,PLAIN,HEX | M8, S/Steel Gde 316 | GLBFAST | GLOBAL FASTENERS (QLD) PTY LTD | NHXS6M08 | Active | 1
2464212 | NUT,PLAIN,HEX | M12, S/Steel Gde 316 | GLBFAST | GLOBAL FASTENERS (QLD) PTY LTD | NHXS6M12 | Active | 1
2464220 | WASHER,LOCK | Nord-Lock, M10, 16.6 x 2.5mm | GLBFAST | GLOBAL FASTENERS (QLD) PTY LTD | HOBS-WNHTDDM10 | Active | 1
2464493 | PAPER,ABRASIVE | Wet & Dry Sand Paper, 400 Grit, 230 x 280mm, Al Oxide on C-Weight Paper | BLKWOODJ | J BLACKWOOD & SONS LIMITED | 3569310 | Active | 1
2464683 | HOSE,PREFORMED | Rad Hose, 50.8mm, 1000mm Lg, Green Stripe | HYDRLINK | HYDRAULINK HOSE & FITTINGS | RAD HOSE GREEN STRIPE 2" | Active | 1
2468106 | CONNECTOR-SWITCH | Socket Outlet, Waterproof, 250V, 10A, 3 Flat Pins, IP66 | CLIPSAL | CLIPSAL (BY SCHNEIDER ELECTRIC) | 56SO310 | Active | 5
2468270 | COMPUTER,DATA TRANSFER | ANT Stick Dongle for PC Communicating with Siemens Fusesaver (Ergon Area)(scm) | SIEMENS | SIEMENS LTD | 3AX13501C | Active | 1
2464725 | FITTING | Reusable, Straight Fitting, Size -10 | HYDRLINK | HYDRAULINK HOSE & FITTINGS | 5H-JFS-1010 | Active | 1
2464741 | FITTING | Reusable, 45 Deg Fitting, Size -10 | HYDRLINK | HYDRAULINK HOSE & FITTINGS | 5H-JFS45S-1010 | Active | 1
2434470 | CULVERT BOX | Concrete, 11kV Safelink RMU Universal Support (scm) | BUNDCNCT | BUNDABERG CONCRETE CASTERS | 945 | Active | 1
2462398 | ANTENNA | CD34 Series, Mopole, 3.0dB, 477MHz c/w MBC Mounting Base, 5m RG58 Cable, FME UHF Adapter | RFIND | RF INDUSTRIES PTY LTD | CD34-71-53 | Active | 1
2462406 | ANTENNA | CD63 Series, Mopole, 6.0dB, 477MHz c/w MBC Mounting Base, 5m RG58 Cable, FME UHF Adapter | RFIND | RF INDUSTRIES PTY LTD | CD63-71-53 | Active | 1
2468049 | CROSSARM,METAL | Tension RH, 45 x 45 x 5 x 2052mm Lg, Galv Steel, Dwg N026-1486-02 Item 5 | ISM | ISM MANUFACTURING PTY LTD | ERGENE-N026-1486-02-05 | Active | 5
2468056 | CROSSARM,METAL | Tension LH, 45 x 45 x 5 x 2052mm Lg, Galv Steel, Dwg N026-1486-02 Item 6 | ISM | ISM MANUFACTURING PTY LTD | ERGENE-N026-1486-02-06 | Active | 5
2468080 | CROSSARM,METAL | Tension RH, 45 x 45 x 5 x 2517mm Lg, Galv Steel, Dwg N026-1531-02 Item 5 | ISM | ISM MANUFACTURING PTY LTD | ERGENE-N026-1531-02-05 | Active | 5
2465169 | INSULATION SLEEVING,ELECTRICAL | Heat Shrink Tubing, 5/2.5mm, 1.2m Lg, Blue, Thin Wall, Flame Retardant, UV Stabilised | T&BLTD | THOMAS & BETTS LTD (ABB GROUP) | T&BHSTW5BL1.2 | Active | 2
2465169 | INSULATION SLEEVING,ELECTRICAL | Heat Shrink Tubing, 5/2.5mm, 1.2m Lg, Blue, Thin Wall, Flame Retardant, UV Stabilised | HAYMANS | HAYMANS ELECTRICAL | CAB XLP5BL/4FT | Active | 1
2465169 | INSULATION SLEEVING,ELECTRICAL | Heat Shrink Tubing, 5/2.5mm, 1.2m Lg, Blue, Thin Wall, Flame Retardant, UV Stabilised | CABAC | CABAC (MANUFACTURER) | XLP5BL/4FT | Active | 5
2465193 | INSULATION SLEEVING,ELECTRICAL | Heat Shrink Tubing, 7/3.5mm, 1.2m Lg, Red, Thin Wall, Flame Retardant, UV Stabilised | T&BLTD | THOMAS & BETTS LTD (ABB GROUP) | T&BHSTW7R1.2 | Active | 2
2465193 | INSULATION SLEEVING,ELECTRICAL | Heat Shrink Tubing, 7/3.5mm, 1.2m Lg, Red, Thin Wall, Flame Retardant, UV Stabilised | HAYMANS | HAYMANS ELECTRICAL | CAB XLP7RD/4FT | Active | 1
2465193 | INSULATION SLEEVING,ELECTRICAL | Heat Shrink Tubing, 7/3.5mm, 1.2m Lg, Red, Thin Wall, Flame Retardant, UV Stabilised | CABAC | CABAC (MANUFACTURER) | XLP7RD/4FT | Active | 5
2465300 | INSULATION SLEEVING,ELECTRICAL | Heat Shrink Tubing, 25/12.5mm, 1.2m Lg, Blue, Thin Wall, Flame Retardant, UV Stabilised | HAYMANS | HAYMANS ELECTRICAL | CAB XLP25BL/4FT | Active | 1
2465300 | INSULATION SLEEVING,ELECTRICAL | Heat Shrink Tubing, 25/12.5mm, 1.2m Lg, Blue, Thin Wall, Flame Retardant, UV Stabilised | CABAC | CABAC (MANUFACTURER) | XLP25BL/4FT | Active | 5
2465300 | INSULATION SLEEVING,ELECTRICAL | Heat Shrink Tubing, 25/12.5mm, 1.2m Lg, Blue, Thin Wall, Flame Retardant, UV Stabilised | T&BLTD | THOMAS & BETTS LTD (ABB GROUP) | T&BHSTW25BL1.2 | Active | 2
2465367 | INSULATION SLEEVING,ELECTRICAL | Heat Shrink Tubing, 38/19mm, 1.2m Lg, Black, Thin Wall, Flame Retardant, UV Stabilised | HAYMANS | HAYMANS ELECTRICAL | CAB XLP38BK/4FT | Active | 1
2465367 | INSULATION SLEEVING,ELECTRICAL | Heat Shrink Tubing, 38/19mm, 1.2m Lg, Black, Thin Wall, Flame Retardant, UV Stabilised | T&BLTD | THOMAS & BETTS LTD (ABB GROUP) | T&BHSTW40BK1.2 | Active | 2
2465367 | INSULATION SLEEVING,ELECTRICAL | Heat Shrink Tubing, 38/19mm, 1.2m Lg, Black, Thin Wall, Flame Retardant, UV Stabilised | CABAC | CABAC (MANUFACTURER) | XLP38BK/4FT | Active | 5
2400607 | FUSE,CARTRIDGE | 250V AC, HRC Cartridge SK Type, 15A, 29mm x 12.7mm Dia | IPDGROUP | IPD GROUP LIMITED | SK16 | Active | 1
2400607 | FUSE,CARTRIDGE | 250V AC, HRC Cartridge SK Type, 15A, 29mm x 12.7mm Dia | FUSECO | FUSECO POWER SOLUTIONS PTY LTD | MD16 | Active | 2
2478444 | SIGN,ELECTRIC | LP Emergency Exit, 3.5W, Duris E2 LED, 24m Viewing Distance, 367 x 72 x 214mm, IP20 | HAYMANS | HAYMANS ELECTRICAL | CLECCFPRO | Active | 1
2478444 | SIGN,ELECTRIC | LP Emergency Exit, 3.5W, Duris E2 LED, 24m Viewing Distance, 367 x 72 x 214mm, IP20 | CLVRTRON | CLEVERTRONICS P/L (MANUFACTURER) | CCFPRO | Active | 5
2478451 | LAMP,LED | LP Emergency Lifelight Surface Mount, 3.9W, LED, Clevertest Plus, PC Housing, 242 x 125 x 48mm, IP20 | CLVRTRON | CLEVERTRONICS P/L (MANUFACTURER) | CLIFE-SM | Active | 5
2478451 | LAMP,LED | LP Emergency Lifelight Surface Mount, 3.9W, LED, Clevertest Plus, PC Housing, 242 x 125 x 48mm, IP20 | HAYMANS | HAYMANS ELECTRICAL | CLECLIFE-SM | Active | 1
2478477 | FLOODLIGHT,ELECTRIC | LP Emergency Supalite, 2.2W LED Flood Light, 220-240V, 50Hz, 282 x 64 x 225mm, IP20 | CLVRTRON | CLEVERTRONICS P/L (MANUFACTURER) | CFLLED | Active | 5
2478477 | FLOODLIGHT,ELECTRIC | LP Emergency Supalite, 2.2W LED Flood Light, 220-240V, 50Hz, 282 x 64 x 225mm, IP20 | HAYMANS | HAYMANS ELECTRICAL | CLECFLLED | Active | 1
2403722 | OUTREACH HEADFRAME | Major Road, High Mast, 4 Way, Galv Steel, EQTS 05-02-01, Dwg 05-02-06 (scm) | INGAL | INGAL EPS | GEX05390 | Active | 2
2403722 | OUTREACH HEADFRAME | Major Road, High Mast, 4 Way, Galv Steel, EQTS 05-02-01, Dwg 05-02-06 (scm) | GMPOLES | GM POLES PTY LTD | SL HM 4W | Active | 1
2403722 | OUTREACH HEADFRAME | Major Road, High Mast, 4 Way, Galv Steel, EQTS 05-02-01, Dwg 05-02-06 (scm) | IUPOLE | INTERNATIONAL UTILITY POLES PTY LTD | EX-5389 | Active | 2
5024 | TRANSFORMER,VOLTAGE | 145kV, CVT, 50Hz, Post Type 1Ph Outdoor c/w Metering Accuracy Tests | KONCAR | KONCAR - ELECTRICAL INDUSTRY INC | M172169 | Active | 1
2465813 | BAG,WASTE BIN | Contaminated Waste Disposal Bag, 450 x 720mm | ALLENS | ALLENS INDUSTRIAL PRODUCTS | ES-WB | Active | 1
2465748 | STAND,SIGN | A-Frame Safety Sign, Printed with SF6 CLEAN UP IN PROGRESS, Red Text on White B/Ground | ALLENS | ALLENS INDUSTRIAL PRODUCTS | PSCSTM6030P | Active | 1
2465771 | COVERALLS,SAFETY,INDUSTRIAL | Disposable, Hooded Coverall, XL, Fire Retardant PPL SMS Non-woven Fabric, White c/w Orange Seams, Elasticated Face, Wrists, Waist & Ankles | ALLENS | ALLENS INDUSTRIAL PRODUCTS | 878028 | Active | 1
2465870 | WASTE DISPOSAL,HAZMAT | SF6 Vacuum Cleaner, H Class, Numatic, HEPA Filter, 9L Capacity, Printed with SF6 Use Only c/w Hose, Dusting Brush, Short Metal & Crevice Nozzles | ALLENS | ALLENS INDUSTRIAL PRODUCTS | HZQ200 | Active | 1
2454254 | RECLOSER,AUTO | 33kV, for Substation use, 3 Ph, 800A, 12.5kA/3 Sec, Vacuum Breaking, suit 240V External Supply c/w Ctrl Cub, 7m Ctrl Cable, 240mm2 XLPE Power Cable, DNP 3.0 | NOJA | NOJA POWER SWITCHGEAR PTY LTD | OSM38-RC1-SMF | Active | 1
2479541 | CONNECTOR ASSEMBLY,ELECTRICAL | Bus to Pad Expansion Terminal, w/Guide, Al, 50mm Pipe to Center Formed 4-Hole # 5 Pad c/w Earth Stirrup | ADAPTAUS | ADAPT AUSTRALIA PTY LTD | PLKM2692D050P5 | Active | 1
2479541 | CONNECTOR ASSEMBLY,ELECTRICAL | Bus to Pad Expansion Terminal, w/Guide, Al, 50mm Pipe to Center Formed 4-Hole # 5 Pad c/w Earth Stirrup | DMCPWR | DMC POWER (MANUFACTURER) | PLKM2692D050P5 | Active | 5
2467124 | FIXTURE,LIGHTING | 100W RoadLED (L100) 4K, High Mast c/w NEMA PE Cell, Major Road, EQTS 05-01-02 (scm) | GERARD | GERARD LIGHTING GROUP | PLHM99BD16L100 | Active | 1
2467132 | FIXTURE,LIGHTING | 175W RoadLED (L100) 4K, High Mast c/w NEMA PE Cell, Major Road, EQTS 05-01-02 (scm) | GERARD | GERARD LIGHTING GROUP | PLHM99BD16L175 | Active | 1
5025 | TRANSFORMER,VOLTAGE | 245kV, CVT, 50Hz, Post Type 1Ph Outdoor c/w Metering Accuracy Tests | KONCAR | KONCAR - ELECTRICAL INDUSTRY INC | M172170 | Active | 1
2401321 | CLEVIS,SOCKET | 70kN, Forged Steel c/w Clevis Bolt, Nut, Humpy Back Pin & W Clip | TYCOELEC | TYCO ELECTRONICS | SC70A | Active | 2
2401321 | CLEVIS,SOCKET | 70kN, Forged Steel c/w Clevis Bolt, Nut, Humpy Back Pin & W Clip | GREGSF | GREG SEWELL FORGINGS PTY LTD | SC70A | Active | 1
5034 | DESICCANT KIT | Desiccant Conversion Kit, Top Mounted Style, for ABB EDF SK1-1 CB | ABBAUST | ABB AUSTRALIA PTY LTD | PTHV-EDF007-R3 | Active | 1
2466019 | FUSE,CARTRIDGE | 5A, 69kV, Boric Acid Filled, Standard Speed, suit SMD-1A Fuse Mounts | S&C ELEC | S&C ELECTRIC COMPANY | 446005R1 | Active | 5
1757916 | SCREW,COACH | M12 x 130mm, Galv, Aust Std (P100) (scm) | THEBLTPL | THE BOLT PLACE | 1757916 | Active | 1
2467140 | FIXTURE,LIGHTING | 300W RoadLED (L100) 4K, High Mast c/w NEMA PE Cell, Major Road, EQTS 05-01-02 (scm) | GERARD | GERARD LIGHTING GROUP | PLHM99BD16L300 | Active | 1
2432342 | LETTER,SIGN | (B), Pressed Al, 40mm Wide, 22mm High, Black on Yellow, Ergon Dwg 995129-01 (scm) | SUMMIT | SUMMIT GROUP | SF17PE420B | Active | 1
2465243 | INSULATION SLEEVING,ELECTRICAL | Heat Shrink Tubing, 13/6.5mm, 1.2m Lg, Red, Thin Wall, Flame Retardant, UV Stabilised | HAYMANS | HAYMANS ELECTRICAL | CAB XLP13RD/4FT | Active | 1
2465243 | INSULATION SLEEVING,ELECTRICAL | Heat Shrink Tubing, 13/6.5mm, 1.2m Lg, Red, Thin Wall, Flame Retardant, UV Stabilised | T&BLTD | THOMAS & BETTS LTD (ABB GROUP) | T&BHSTW13R1.2 | Active | 2
2465243 | INSULATION SLEEVING,ELECTRICAL | Heat Shrink Tubing, 13/6.5mm, 1.2m Lg, Red, Thin Wall, Flame Retardant, UV Stabilised | CABAC | CABAC (MANUFACTURER) | XLP13RD/4FT | Active | 5
2465276 | INSULATION SLEEVING,ELECTRICAL | Heat Shrink Tubing, 13/6.5mm, 1.2m Lg, Yellow/Green, Thin Wall, Flame Retardant UV Stabilised | T&BLTD | THOMAS & BETTS LTD (ABB GROUP) | T&BHSTW13YG1.2 | Active | 2
2465276 | INSULATION SLEEVING,ELECTRICAL | Heat Shrink Tubing, 13/6.5mm, 1.2m Lg, Yellow/Green, Thin Wall, Flame Retardant UV Stabilised | HAYMANS | HAYMANS ELECTRICAL | CAB XLP13YG/4FT | Active | 1
2465276 | INSULATION SLEEVING,ELECTRICAL | Heat Shrink Tubing, 13/6.5mm, 1.2m Lg, Yellow/Green, Thin Wall, Flame Retardant UV Stabilised | CABAC | CABAC (MANUFACTURER) | XLP13YG/4FT | Active | 5
2467934 | FUSE,CARTRIDGE | 500V AC, HRC DIN Type, 80A, Size 2, Fast Acting gG | FUSECO | FUSECO POWER SOLUTIONS PTY LTD | NH2F-80 | Active | 1
5030 | TRANSFORMER,VOLTAGE | 145kV, IVT, 50Hz, Post Type 1Ph Outdoor c/w Metering Accuracy Tests | KONCAR | KONCAR - ELECTRICAL INDUSTRY INC | M172172 | Active | 1
16703 | ANTENNA | 3G/4G Log Periodic Antenna, 10dB c/w 10m Cable (Part A), 120cm Hockey Stick Mount (Part B), FME Connector & Red Heatshrink | RFIND | RF INDUSTRIES PTY LTD | LPDA7030-11-10FME+HS48 | Active | 5
240 | CAPACITOR ASSEMBLY | Type CHD670B, 2.1uF, Capacitor Can, ABB | ABBAUST | ABB AUSTRALIA PTY LTD | CHD670B | Phasing | 5
2404953 | FUSE LINK,EXPULSION | 50A, Class HXO, 69kV, 1300mm Lg | NGKSTANG | NGK STANGER PTY LTD | FLGE50 | Active | 1
2462828 | WASHER,SEAL | Sealing Washer Injector, Hino JO8 Mechanical Parts | HINO | HINO MOTORS | SZ91015047 | Active | 5
2462836 | SEAL | Seal Injector Pipe, Hino JO8 Mechanical Parts | HINO | HINO MOTORS | S237451020 | Active | 5
2462984 | PIPE,EXHAUST | Exhaust Elbow, Engine, Hino JO8 Mechanical Parts | JORDBLLW | JORD BELLOWS INTERNATIONAL PTY LTD | 65 DMEJ-100-WL | Active | 1
2464279 | INSERT KIT,SCREW THREAD | M12 Helicoil Thread Repair Kit c/w Inserts, Drill Bit, Tap, Installation Tool | GLBFAST | GLOBAL FASTENERS (QLD) PTY LTD | COIL35120 | Active | 1
2465524 | MARKER,TUBE TYPE | Artline 17, Permanent Marker, Black (P12) | BLKWOODJ | J BLACKWOOD & SONS LIMITED | 1068355 | Active | 1
2465524 | MARKER,TUBE TYPE | Artline 17, Permanent Marker, Black (P12) | ARTLINE | PELIKAN ARTLINE | 117001 | Active | 5
2465540 | RUBBER SHEET,SOLID | Shear-Flex Isolator Pad, 450 x 450 x 10.5mm, Molded Elastomeric, Cross-Rib, Load Range 130-500kPa | HINO | HINO MOTORS | SAEM14000 | Active | 1
2466084 | POWER SUPPLY SET | Compact HE Power System, Flatpack S (FPS) 48V, 1Ph, 230V, Smartpack S (SPS) Controller | ELTEK | ELTEK (A DELTA GROUP COMPANY) | CTOS02XXX | Active | 1
2403734 | POLENAIL | Power Beam, Small, Type 23, Post Support, for Pole Reinstatement, Dwg PC16/306/2C (P5) | HUNTENG | HUNT ENGINEERING & STAFF | TYPE23 | Active | 1
2427896 | CABLE BOX ASSEMBLY | LV, Air Cable Box, suit 22kV, 500kVA Groundmount Transformer c/w Busbar, Flexible Connections, Bolts & Nuts, ETS 02-03-02 Item 4 | WILSON | WILSON TRANSFORMER CO. PTY LTD | 874-0645-11-AA | Active | 1
2451102 | CABLE,RADIO FREQUENCY | Comms EWP63 Feeder, 6.425 - 7.125 GHz, Corrugated Cu/PE Jacket, Black, Heliax Premium Elliptical Waveguide | COMMSINC | COMMSCOPE INC | EWP63-65 | Active | 1
2457216 | SWITCH,TOGGLE | DPST On-Off, 25A@12V, 15A@24V, 10A@36V DC, 4 Blade Terminals, Mounting Stem Dia 12.5mm | MMELEC | MM ELECTRICAL MERCHANDISING | MME55017 | Active | 1
2469096 | TRANSDUCER,PICKUP | Magnetic Pickup, Righ Hand, Scania DC13 Parts | SCANIA | SCANIA AUSTRIALIA | 1457303 | Active | 5
2466076 | HARDWARE KIT | Pole/Wall Mount Kit, 15U Type 2, for IP55 ODU2 Outdoor Cabinet | ELTEK | ELTEK (A DELTA GROUP COMPANY) | 229765 | Active | 1
2475259 | MODULE PLC | Omron CS1 Series, EtherNet/IP Unit, EIP21 | OMRON | OMRON ELECTRONICS PTY LTD | CS1W-EIP21 | Active | 5
2464352 | ANTISEIZE COMPOUND | Loctite 771, Nickel Anti-seize Lubricant, 500g | BLKWOODJ | J BLACKWOOD & SONS LIMITED | 5893416 | Active | 1
2464352 | ANTISEIZE COMPOUND | Loctite 771, Nickel Anti-seize Lubricant, 500g | HENKEL | HENKEL AUSTRALIA PTY LTD (LOCTITE BRAND) | 641488 | Active | 5
2462794 | BEARING,BALL,ANNULAR | Deep Groove Bearing, Parallel Bore Type, 17mm ID, 40mm OD, 12mm W, 1 x Row, Sealed End Type, Steel, Hino JO8 Mechanical Parts | BSI | BEARING SERVICE INC | 6203 | Active | 1
1032234 | FUSEHOLDER,BASE & CARRIER | Assembly c/w 1 x 32A Triple Pole Fuse Holder Preloaded with 3 x 6A 500V Fuse Link, G10 Type (Modular) 38 x 10mm Dia, 1 x 3 Modular Surface Enclosure, | AUSLEC | AUSLEC | CLIMER3PMULTI92SEAL | Active | 1
2464105 | SETSCREW | M6 x 20mm, Hex Head, S/Steel Gde 316 | GLBFAST | GLOBAL FASTENERS (QLD) PTY LTD | SHXS6M060020SO | Active | 1
2479343 | TEST SET,METER | Portable Test System, 3 Ph, Class 0.2, 10V to 300V, 1mA to 16A, 15VA per Phase, 273 x 247 x 178mm, 300V Cat III, for all meter types in EQL | EMH | ENERGIE-MESSTECHNIK GMBH (MANUFACTURER) | CHECKSYSTEM 2.3 | Active | 5
20182 | GLOVES | Leather Outer Glove, Size 13, Goat Skin, Velcro Strap, for Class 00 & 0 Gloves, AS/NZS2161.3:2005, EN388 & EN420 | LEGEND | LEGEND POWER SYSTEMS | 0019-13 | Active | 1
2407088 | DECAL | ASBESTOS WARNING, 60 x 150mm | PRALSAFE | PROTECTOR ALSAFE | DECAS | Active | 1
2478485 | FIXTURE,LIGHTING | LP Emergency, Argo Weatherproof 1200mm Batten, 240V, CTP, Tri-colour Dual LED Strip Module, 1265 x 121 x 88mm, IP65 | CLVRTRON | CLEVERTRONICS P/L (MANUFACTURER) | ARGO-1200-LP | Active | 5
2478485 | FIXTURE,LIGHTING | LP Emergency, Argo Weatherproof 1200mm Batten, 240V, CTP, Tri-colour Dual LED Strip Module, 1265 x 121 x 88mm, IP65 | HAYMANS | HAYMANS ELECTRICAL | CLEARGO-1200-LP | Active | 1
2464303 | ADHESIVE | Loctite 4471, Superbonder Prism, Instant Adhesive, 20g | HENKEL | HENKEL AUSTRALIA PTY LTD (LOCTITE BRAND) | 44740 | Active | 5
2464303 | ADHESIVE | Loctite 4471, Superbonder Prism, Instant Adhesive, 20g | BLKWOODJ | J BLACKWOOD & SONS LIMITED | 1100957 | Active | 1
1032212 | FUSEHOLDER,BASE & CARRIER | 550V AC, 32A, Back Wired, Black, suit NS Fuse Links | FUSECO | FUSECO POWER SOLUTIONS PTY LTD | FS32BW | Active | 5
2451615 | TEMPLATE,DRAFTING | MK10 Drilling Template, for Mounting Holes & Wiring Entry, 3mm Min Material Size, Clear Polycarbonate | NTHPLAST | NORTHERN PLASTIC SUPPLIES & FABRICATION | MK10-TEM | Active | 1
2451672 | LETTER,SIGN | (X), 25.4mm, Black on Yellow Reflective, Pressure Sensitive Marker 3M (Sht 70) (scm) | ALMETEK | ALMETEK INDUSTRIES INC | PS1.0 (X) | Active | 5
455999 | PIN,INSULATOR | M24, C/200/11 x 165mm, ETS 01-01-01, Dwg 01-06-03 (P5) (scm) | BRITECH | BRI-TECH PTY LTD | C200/11 | Active | 2
455999 | PIN,INSULATOR | M24, C/200/11 x 165mm, ETS 01-01-01, Dwg 01-06-03 (P5) (scm) | GREGSF | GREG SEWELL FORGINGS PTY LTD | 455999 | Active | 1
2425668 | SOCKET | Ring, 41mm, suit N4400LCK Torque Wrench, Bestool Kanon part 4400RCK41 Ring | SPECFORC | SPECIALISED FORCE PTY LTD | 4400RCK41 RING | Active | 1
456001 | PIN,INSULATOR | M24, C/200/11 x 200mm, ETS 01-01-01 Dwg 01-06-03 (P50) (scm) | GREGSF | GREG SEWELL FORGINGS PTY LTD | 456001 | Active | 1
2403701 | HOLDER,REFLECTOR,CLEARANCE INDICATING | Yellow, Class 2, 100 x 50mm, Delineator, Al Backed | ARTCRAFT | ARTCRAFT PTY LTD (QLD) | SE04001CLASS1 | Active | 1
2422590 | BARRICADE,SAFETY | Pedestrian, 2000mm Lg, 50mm W, 1000mm H, Flat Stack, Free Standing, Moulded HDPE, 360Deg Swivel Feet, 14kg | JAYBRO | JAYBRO CIVIL & SAFETY PRODUCTS | OX-0635 | Active | 1
2462380 | ANTENNA | CD28 Series, Mopole, 3.0dB, 148-174MHz c/w MBC Mounting Base, 5m RG58 Cable | RFIND | RF INDUSTRIES PTY LTD | CD28-41-53 | Active | 1
2471258 | LOCKOUT DEVICE | Recloser Locking Device, N-Series ACR Trip Lever Inhibitor, 4mm 304 2b S/Steel Welded Assy, Natural Finish | SAMIN | SAMIN SHEET METAL PTY LTD | 3222080 | Active | 1
2462976 | SEAL | Viton Seal, 1/2 Philmac Ball Valve, Hino JO8 Mechanical Parts | REECE | REECE PLUMBING AUSTRALIA | 1/2 VITON SEAL | Active | 1
2463388 | DIODE | T30 Diode Kit, Hino JO8 Electrical Parts | MECCALTE | MECCALTE GROUP | T30 | Active | 1
2463792 | FAN,VENTILATING | WEG Mining Motor, 1.5kW, 8 Pole, Foot Mount, Scania DC12 Canopy Parts | HAZELEC | HAZ-ELEC INDUSTRIES PTY LTD | KTE12B W22M | Active | 1
2463800 | FAN,RADIATOR | WEG Mining Motor, 1.5kW, 6 Pole, Foot Mount, Scania DC12 Canopy Parts | HAZELEC | HAZ-ELEC INDUSTRIES PTY LTD | KTE12A W22M | Active | 1
2464972 | ROD END | 6mm, Greaseable | SKF | SKF GROUP | CW.M6Z | Active | 1
2465003 | FUSE LINK,ENCLOSED ELEMENT | 30A, Inline Fuse Blade (P5) | ASHDOWN | ASHDOWN-INGRAM (NOW CALLED NAPA) | ACX1717 | Active | 1
2465086 | SLEEVING,TEXTILE,ELECTRICAL | Fibreglass Tight Weave, Silcone Finish, 5mm ID Nom, 1.2m Lg, Wall approx 0.45mm Thk, White | HAYMANS | HAYMANS ELECTRICAL | CAB GS5 | Active | 1
2465086 | SLEEVING,TEXTILE,ELECTRICAL | Fibreglass Tight Weave, Silcone Finish, 5mm ID Nom, 1.2m Lg, Wall approx 0.45mm Thk, White | CABAC | CABAC (MANUFACTURER) | GS5 | Active | 5
2465532 | PUMP | Water Pump, 1.55kW, 10A, 800kPa, Liquid Temp 0/40 DegC, 1" BSPF, Composite Outer Casing, S/Steel Shaft, Technopolymer Impeller & Diffusers, 565 x 265 x 352mm, | DAB | DAB PUMP PERFORMANCE | E.SYBOX | Active | 5
2465573 | SEAL,RUBBER CHANNEL | Pinchweld 60-054 Door Seal, Rubber, 50m Roll | JENKINS | JENKINS RUBBER SHOP | 60-054ALT | Active | 1
2464816 | CLAMP,HOSE | 11-25mm, S/Steel | HYDRLINK | HYDRAULINK HOSE & FITTINGS | HAS 008 | Active | 1
2464089 | WASHER,FLAT | Round, M5, 10 x 1mm, S/Steel Gde 316 | GLBFAST | GLOBAL FASTENERS (QLD) PTY LTD | WFRS6M05100T10 | Active | 1
2464873 | CHARGER,BATTERY | BCH300, Genset, 300W, Input 230V AC, 2.8A, Output 24-27.6V, 11A, 290 x 132 x 62mm, Power & Charger Fail Alarm, Low Battery Alarm | AMTEX | AMTEX ELECTRONICS PTY LTD | BCH300-28FT | Active | 5
104442 | CABLE,FIBRE OPTIC | Aerial, ADSS, Short Span, Dry Core, 48 Fibres, SMOF, ETS 03-01-07 (4000m Drum) | CORNCBLE | CORNING CABLE SYSTEMS | A048SABDKP-HS11 | Active | 1
104444 | CABLE,FIBRE OPTIC | Aerial, ADSS, Short Span, Dry Core, 36 Fibres, SMOF, ETS 03-01-07 (4000m Drum) | CORNCBLE | CORNING CABLE SYSTEMS | 36-SM-ND-15-YN-ADSS | Active | 1
2465763 | BOX,STORAGE | HZQ200 Storage Bin, Heavy Duty, 70Ltr, Dark Grey c/w Lid, Wheels & Handles | ALLENS | ALLENS INDUSTRIAL PRODUCTS | ENERGEXWHEELIEBIN | Active | 1
2465110 | INSULATION SLEEVING,ELECTRICAL | Heat Shrink Tubing, 3/1.5mm, 1.2m Lg, Blue, Thin Wall, Flame Retardant, UV Stabilised | HAYMANS | HAYMANS ELECTRICAL | CAB XLP3BL/4FT | Active | 1
2465110 | INSULATION SLEEVING,ELECTRICAL | Heat Shrink Tubing, 3/1.5mm, 1.2m Lg, Blue, Thin Wall, Flame Retardant, UV Stabilised | T&BLTD | THOMAS & BETTS LTD (ABB GROUP) | T&BHSTW3BL1.2 | Active | 2
2465110 | INSULATION SLEEVING,ELECTRICAL | Heat Shrink Tubing, 3/1.5mm, 1.2m Lg, Blue, Thin Wall, Flame Retardant, UV Stabilised | CABAC | CABAC (MANUFACTURER) | XLP3BL/4FT | Active | 5
2465144 | INSULATION SLEEVING,ELECTRICAL | Heat Shrink Tubing, 5/2.5mm, 1.2m Lg, Red, Thin Wall, Flame Retardant, UV Stabilised | T&BLTD | THOMAS & BETTS LTD (ABB GROUP) | T&BHSTW5R1.2 | Active | 2
2465144 | INSULATION SLEEVING,ELECTRICAL | Heat Shrink Tubing, 5/2.5mm, 1.2m Lg, Red, Thin Wall, Flame Retardant, UV Stabilised | HAYMANS | HAYMANS ELECTRICAL | CAB XLP5RD/4FT | Active | 1
2465144 | INSULATION SLEEVING,ELECTRICAL | Heat Shrink Tubing, 5/2.5mm, 1.2m Lg, Red, Thin Wall, Flame Retardant, UV Stabilised | CABAC | CABAC (MANUFACTURER) | XLP5RD/4FT | Active | 5
2465177 | INSULATION SLEEVING,ELECTRICAL | Heat Shrink Tubing, 5/2.5mm, 1.2m Lg, Black, Thin Wall, Flame Retardant, UV Stabilised | T&BLTD | THOMAS & BETTS LTD (ABB GROUP) | T&BHSTW5BK1.2 | Active | 2
2465177 | INSULATION SLEEVING,ELECTRICAL | Heat Shrink Tubing, 5/2.5mm, 1.2m Lg, Black, Thin Wall, Flame Retardant, UV Stabilised | HAYMANS | HAYMANS ELECTRICAL | CAB XLP5BK/4FT | Active | 1
2465177 | INSULATION SLEEVING,ELECTRICAL | Heat Shrink Tubing, 5/2.5mm, 1.2m Lg, Black, Thin Wall, Flame Retardant, UV Stabilised | CABAC | CABAC (MANUFACTURER) | XLP5BK/4FT | Active | 5
2465201 | INSULATION SLEEVING,ELECTRICAL | Heat Shrink Tubing, 7/3.5mm, 1.2m Lg, White, Thin Wall, Flame Retardant, UV Stabilised | T&BLTD | THOMAS & BETTS LTD (ABB GROUP) | T&BHSTW7W1.2 | Active | 2
2465201 | INSULATION SLEEVING,ELECTRICAL | Heat Shrink Tubing, 7/3.5mm, 1.2m Lg, White, Thin Wall, Flame Retardant, UV Stabilised | HAYMANS | HAYMANS ELECTRICAL | CAB XLP7WH/4FT | Active | 1
2465201 | INSULATION SLEEVING,ELECTRICAL | Heat Shrink Tubing, 7/3.5mm, 1.2m Lg, White, Thin Wall, Flame Retardant, UV Stabilised | CABAC | CABAC (MANUFACTURER) | XLP7WH/4FT | Active | 5
2465219 | INSULATION SLEEVING,ELECTRICAL | Heat Shrink Tubing, 7/3.5mm, 1.2m Lg, Blue, Thin Wall, Flame Retardant, UV Stabilised | HAYMANS | HAYMANS ELECTRICAL | CAB XLP7BL/4FT | Active | 1
2465219 | INSULATION SLEEVING,ELECTRICAL | Heat Shrink Tubing, 7/3.5mm, 1.2m Lg, Blue, Thin Wall, Flame Retardant, UV Stabilised | T&BLTD | THOMAS & BETTS LTD (ABB GROUP) | T&BHSTW7BL1.2 | Active | 2
2465219 | INSULATION SLEEVING,ELECTRICAL | Heat Shrink Tubing, 7/3.5mm, 1.2m Lg, Blue, Thin Wall, Flame Retardant, UV Stabilised | CABAC | CABAC (MANUFACTURER) | XLP7BL/4FT | Active | 5
2465227 | INSULATION SLEEVING,ELECTRICAL | Heat Shrink Tubing, 7/3.5mm, 1.2m Lg, Black, Thin Wall, Flame Retardant, UV Stabilised | T&BLTD | THOMAS & BETTS LTD (ABB GROUP) | T&BHSTW7BK1.2 | Active | 2
2465227 | INSULATION SLEEVING,ELECTRICAL | Heat Shrink Tubing, 7/3.5mm, 1.2m Lg, Black, Thin Wall, Flame Retardant, UV Stabilised | HAYMANS | HAYMANS ELECTRICAL | CAB XLP7BK/4FT | Active | 1
2465227 | INSULATION SLEEVING,ELECTRICAL | Heat Shrink Tubing, 7/3.5mm, 1.2m Lg, Black, Thin Wall, Flame Retardant, UV Stabilised | CABAC | CABAC (MANUFACTURER) | XLP7BK/4FT | Active | 5
4877 | TERMINAL STRIP | Mini Neutral Link, 100A, 500V, 8 Hole c/w Cover, Front Wiring | CLIPSAL | CLIPSAL (BY SCHNEIDER ELECTRIC) | CLIL8 | Active | 1
4877 | TERMINAL STRIP | Mini Neutral Link, 100A, 500V, 8 Hole c/w Cover, Front Wiring | CLIPSAL | CLIPSAL (BY SCHNEIDER ELECTRIC) | L8 | Active | 5
2465789 | FOOTWEAR COVERS | Disposable, Heavy Duty Overboots, SMS Fabric c/w PVC Sole, White, Elastic Top, Plastic Ties for Ankle, Waterproof | ALLENS | ALLENS INDUSTRIAL PRODUCTS | MG20-414WH42-46 | Active | 1
23331 | DISPENSER,PALLET WRAP | Stretch Film Bundling Dispenser, 38mm Core, PVC Applicator, for 100mm Bundling Wrap | PROMARK | PROMARK PTY LTD (MANUFACTURER) | DC9002 | Active | 5
5003 | FUSE,CARTRIDGE | 250V AC, Glass Cartridge M205 Type, 2A, 5 x 20mm, Miniature, Fast Fuse, suit ZS4-SF1 Fuse Holder Terminals | ABBAUST | ABB AUSTRALIA PTY LTD | F-M205-2A | Active | 1
2406972 | BUSHING,ELECTRICAL CONDUIT | Strain Relief, 8.0 x 16.8mm, Right Angle, Nylon, Black, for 2 Core PVC/PVC Flat Cable (MOQ 100) (scm) | IDEALELE | IDEAL ELECTRICAL SUPPLIERS | HEYCOH1440 | Active | 1
2453595 | BASE,ANTENNA SUPPORT | Mobile Antenna Mount Connector, Nickel Plated, PL259 Socket Base, Mopole, suits Ground Independent Antennas | RFIND | RF INDUSTRIES PTY LTD | MBC | Active | 1
2403424 | CLEVIS,TONGUE | No 16, 186mm Lg, 40mm W, 6mm Thk, Galv Steel | STEELWAY | STEELWAY ENGINEERING | SEQ83 | Active | 1
17739 | FUSEHOLDER,BASE & CARRIER | 415V, 100A, Service Fuse, Back Wired, 100 x 44 x 90mm, 35mm2 Double Clear Terminal, suit Ferrule Cartridge 22.2mm, 57mm Lg, Contactors & Blades lightly | FLOWLINE | FLOWLINE INDUSTRIES PTY LTD | E1036/C | Active | 1
2463248 | WASHER,LOCK | 24mm, Hino JO8 Electrical Parts | EPDE | ELECTRO-POWER AND DATA EQUIPMENT P/L | 112264 | Active | 1
2464865 | HOSE SET,NONMETALLIC | Gardena Universal Set, 4 Piece Hose Fittings, 12mm, Plastic Click-on, for Unfitted Hoses | BLKWOODJ | J BLACKWOOD & SONS LIMITED | 4594318 | Active | 1
2464865 | HOSE SET,NONMETALLIC | Gardena Universal Set, 4 Piece Hose Fittings, 12mm, Plastic Click-on, for Unfitted Hoses | GARDENA | GARDENA GARDEN TOOLS | G1051 | Active | 5
2464865 | HOSE SET,NONMETALLIC | Gardena Universal Set, 4 Piece Hose Fittings, 12mm, Plastic Click-on, for Unfitted Hoses | BLKWOODJ | J BLACKWOOD & SONS LIMITED | 4197304 | Active | 2
2464774 | FITTING | Reusable, 45 Deg Fitting, Size - 12 | HYDRLINK | HYDRAULINK HOSE & FITTINGS | 5H-JFS45S-1212 | Active | 1
3270 | REGULATOR,VOLTAGE | 11kV, 300A, VR32 c/w CL6B Control & SCADA Interface | COOPER | COOPER ELECTRICAL AUSTRALIA PTY LTD | WED33B79RZRM | Active | 1
2429256 | HAT,SUN | Bucket Style, Size M, Grey, Unbranded | MTCASTLE | MOUNTCASTLE PTY LTD | 30027100OM | Active | 1
2429256 | HAT,SUN | Bucket Style, Size M, Grey, Unbranded | MITCHELL | MITCHELL'S CAP CO | 34970-M | Active | 2
5023 | TRANSFORMER,VOLTAGE | 123kV, CVT, 50Hz, Post Type 1Ph Outdoor c/w Metering Accuracy Tests | KONCAR | KONCAR - ELECTRICAL INDUSTRY INC | M172168 | Active | 1
2465904 | THIMBLE,ROPE | 16mm, Open Ended, 25mm Opening, Internal Wire Width min 21mm, S/Steel Gde 316 | THEBLTPL | THE BOLT PLACE | G414- 5/8" | Active | 1
2467769 | ATTENUATOR,FIXED | Optical, Multimode 62.5/125µm, 850nm, 10dB, LC Connector | OPTICAL | OPTICAL FIBRE SYSTEMS PTY LTD | OFS-ATT-LC-10-MM | Active | 1
2429264 | HAT,SUN | Bucket Style, Size L, Grey, Unbranded | MTCASTLE | MOUNTCASTLE PTY LTD | 30027100OL | Active | 1
2429264 | HAT,SUN | Bucket Style, Size L, Grey, Unbranded | MITCHELL | MITCHELL'S CAP CO | 34970-L | Active | 2
2443463 | PANEL,MULTIFUNCTION | FlexDSX, 19" Empty Panel, 16 Module Capacity, Cross Connect E1, Multifunction, EE Dwg 1014130-03 | TECONN | TE CONNECTIVITY LTD | DFX-9E0002 | Active | 1
2429249 | HAT,SUN | Bucket Style, Size S, Grey, Unbranded | MITCHELL | MITCHELL'S CAP CO | 34970-S | Active | 2
2429249 | HAT,SUN | Bucket Style, Size S, Grey, Unbranded | MTCASTLE | MOUNTCASTLE PTY LTD | 30027100OS | Active | 1
2463735 | GASKET | Centrifugal Oil Cleaner Gasket, Scania DC12 & DC13 Mechanical Parts | SCANIA | SCANIA AUSTRIALIA | 1885869 | Phasing | 5
2464204 | NUT,PLAIN,HEX | M10, S/Steel Gde 316 | GLBFAST | GLOBAL FASTENERS (QLD) PTY LTD | NHXS6M10 | Active | 1
2465581 | WIRE | Safety Locking Wire, S/Steel, 0.04, 70m | BLKWOODJ | J BLACKWOOD & SONS LIMITED | 737258 | Active | 1
2466597 | INDICATOR,FAULT LOCATING | Smart Navigator, Temp Monitoring, 100-1200A Trip Level, <46kV/50Hz Max Operating, 25kA/1sec, 2.4GHz/1mW/MSK, -40 to 130DegC Measurement Range, | HRSTMNN | HORSTMANN GMBH (MANUFACTURER) | 43-4117-100 | Active | 5
2466597 | INDICATOR,FAULT LOCATING | Smart Navigator, Temp Monitoring, 100-1200A Trip Level, <46kV/50Hz Max Operating, 25kA/1sec, 2.4GHz/1mW/MSK, -40 to 130DegC Measurement Range, | MVTECH | MV TECHNOLOGY SOLUTIONS P/L | 43-4117-100 | Active | 1
2462372 | BASE,ANTENNA SUPPORT | Mobile Antenna Mount Connector, Nickel Plated, PL259 Socket Base c/w 5m RG58 Cable | RFIND | RF INDUSTRIES PTY LTD | MBC-00-53 | Active | 1
2464782 | FITTING | Reusable, Straight Fitting, Size -16 | HYDRLINK | HYDRAULINK HOSE & FITTINGS | 5H-JFS-1616 | Active | 1
2404201 | COVER,ELECTRICITY SUPPLY PILLAR | Turret, Large, Beige (MOQ24) | BUSHMANS | BUSHMANS GROUP PTY LTD | PILLARLGEC01M01 | Active | 1
2463123 | FAN,CIRCULATING | Weg 2P, 1.1kW, 415V, 3 Ph, 80L Frame, Canopy Fan, Hino JO8 Electrical Parts | HAZELEC | HAZ-ELEC INDUSTRIES PTY LTD | K9 ALEW21 | Active | 1
2468098 | CROSSARM,METAL | Tension LH, 45 x 45 x 5 x 2517mm Lg, Galv Steel, Dwg N026-1531-02 Item 6 | ISM | ISM MANUFACTURING PTY LTD | ERGENE-N026-1531-02-06 | Active | 5
2465458 | FERRULE,ELECTRICAL CONDUCTOR | Bootlace, 6.0mm2, 20mm Lg, Green (P50) | CJSAUST | CABLE JOINTING SUPPLIES AUSTRALIA | CJS-BLP600-GREEN | Active | 2
2465458 | FERRULE,ELECTRICAL CONDUCTOR | Bootlace, 6.0mm2, 20mm Lg, Green (P50) | CABAC | CABAC (MANUFACTURER) | BLP600 | Active | 1
2465128 | INSULATION SLEEVING,ELECTRICAL | Heat Shrink Tubing, 3/1.5mm, 1.2m Lg, Black, Thin Wall, Flame Retardant, UV Stabilised | HAYMANS | HAYMANS ELECTRICAL | CAB XLP3BK/4FT | Active | 1
2465128 | INSULATION SLEEVING,ELECTRICAL | Heat Shrink Tubing, 3/1.5mm, 1.2m Lg, Black, Thin Wall, Flame Retardant, UV Stabilised | CABAC | CABAC (MANUFACTURER) | XLP3BK/4FT | Active | 5
2465128 | INSULATION SLEEVING,ELECTRICAL | Heat Shrink Tubing, 3/1.5mm, 1.2m Lg, Black, Thin Wall, Flame Retardant, UV Stabilised | T&BLTD | THOMAS & BETTS LTD (ABB GROUP) | T&BHSTW3BK1.2 | Active | 2
2465185 | INSULATION SLEEVING,ELECTRICAL | Heat Shrink Tubing, 5/2.5mm, 1.2m Lg, Yellow/Green, Thin Wall, Flame Retardant UV Stabilised | HAYMANS | HAYMANS ELECTRICAL | CAB XLP5YG/4FT | Active | 1
2465185 | INSULATION SLEEVING,ELECTRICAL | Heat Shrink Tubing, 5/2.5mm, 1.2m Lg, Yellow/Green, Thin Wall, Flame Retardant UV Stabilised | T&BLTD | THOMAS & BETTS LTD (ABB GROUP) | T&BHSTW5YG1.2 | Active | 2
2465185 | INSULATION SLEEVING,ELECTRICAL | Heat Shrink Tubing, 5/2.5mm, 1.2m Lg, Yellow/Green, Thin Wall, Flame Retardant UV Stabilised | CABAC | CABAC (MANUFACTURER) | XLP5YG/4FT | Active | 5
2472298 | INSULATOR | Kit for LV Temporary Crossarm, Ertalon 6-PLA, Black c/w Bag (Set of 4) | PENTA | PENTA AUST (TMAC THEW & MCCANN/HYLEC) | PA01359 | Active | 1
2472298 | INSULATOR | Kit for LV Temporary Crossarm, Ertalon 6-PLA, Black c/w Bag (Set of 4) | THEWMCCA | TMAC THEW & MCCANN GROUP | TM01359 | Active | 2
2472306 | INSULATOR | for LV Temporary Crossarm, Ertalon 6-PLA, Black (single unit) | PENTA | PENTA AUST (TMAC THEW & MCCANN/HYLEC) | PA12998 | Active | 1
2472306 | INSULATOR | for LV Temporary Crossarm, Ertalon 6-PLA, Black (single unit) | THEWMCCA | TMAC THEW & MCCANN GROUP | TM12998 | Active | 2
2463149 | SWITCH,PUSH | Emergency Stop, 40mm Red Operator, Metal Twist Release, Non-illuminated, Hino JO8 Electrical Parts | HAYMANS | HAYMANS ELECTRICAL | D7M-MT44 SPRECHER/SCHVH | Active | 1
2479780 | FIXTURE,LIGHTING | 38W RoadFlair BRP392 (L37A) 3K c/w Upcast Adaptor, Major Road, EQTS 05-01-02 (scm) | PHILIPS | PHILIPS AUSTRALIA PTY LTD | 824110136201 | Active | 1
2479798 | FIXTURE,LIGHTING | 61W RoadFlair BRP392 (L60A) 3K c/w Upcast Adaptor, Major Road, EQTS 05-01-02 (scm) | PHILIPS | PHILIPS AUSTRALIA PTY LTD | 824110136221 | Active | 1
2479806 | FIXTURE,LIGHTING | 70W RoadFlair BRP392 (L67A) 3K c/w Upcast Adaptor, Major Road, EQTS 05-01-02 (scm) | PHILIPS | PHILIPS AUSTRALIA PTY LTD | 824110136211 | Active | 1
2400636 | FUSE,CARTRIDGE | 415V AC, HRC Cartridge JP Type, 160A, 2 Hole Bolt-in Slotted Centre Tags, 82mm Fixing Centres Wedge Type Carrier | FUSECO | FUSECO POWER SOLUTIONS PTY LTD | JPU160 | Active | 5
104162 | CLAMP,TREFOIL | Cast Al, suit Cable 43.0 to 45.0mm Dia c/w Neoprene Insert & Clamping Bolts etc for use with M12 Fixing Bolt (MOQ10) (scm) | INTERENG | INTERTECH ENGINEERING PTY LTD | CABUS 5448NI | Active | 5
2469401 | SENSOR,AMBIENT TEMPERATURE | 5M Water Resistant Dual Temperature & Humidity Sensor c/w 15ft Cable | DUONS | DUONS PTY LTD (AKCP PRODUCTS) | THSW15 | Active | 1
2469401 | SENSOR,AMBIENT TEMPERATURE | 5M Water Resistant Dual Temperature & Humidity Sensor c/w 15ft Cable | NETIC | NET IMPROVEMENT CONSULTING PTY LTD | AK-THSW15 | Active | 2
2406491 | TRIP RESISTOR | KFE Recl 200A (Phase Trip) | COOPER | COOPER ELECTRICAL AUSTRALIA PTY LTD | URU597F200 | Active | 1
2406491 | TRIP RESISTOR | KFE Recl 200A (Phase Trip) | COOPER | COOPER ELECTRICAL AUSTRALIA PTY LTD | KRK597F200 | Active | 1
446396 | LETTER,SIGN | (M), Pressed Al, Plain, Dwg 22-A4-200 Rev B (P100) | METALTI | METAL-TECH INDUSTRIES (TRADE POLISHERS) | LETTER M | Active | 1
446434 | LETTER,SIGN | (R), Pressed Al, Plain, Dwg 22-A4-200 Rev B | METALTI | METAL-TECH INDUSTRIES (TRADE POLISHERS) | LETTER R ALUMINIUM | Active | 1
2465268 | INSULATION SLEEVING,ELECTRICAL | Heat Shrink Tubing, 13/6.5mm, 1.2m Lg, Blue, Thin Wall, Flame Retardant, UV Stabilised | T&BLTD | THOMAS & BETTS LTD (ABB GROUP) | T&BHSTW13BL1.2 | Active | 2
2465268 | INSULATION SLEEVING,ELECTRICAL | Heat Shrink Tubing, 13/6.5mm, 1.2m Lg, Blue, Thin Wall, Flame Retardant, UV Stabilised | HAYMANS | HAYMANS ELECTRICAL | CAB XLP13BL/4FT | Active | 1
2465268 | INSULATION SLEEVING,ELECTRICAL | Heat Shrink Tubing, 13/6.5mm, 1.2m Lg, Blue, Thin Wall, Flame Retardant, UV Stabilised | CABAC | CABAC (MANUFACTURER) | XLP13BL/4FT | Active | 5
104728 | FUSEHOLDER,BASE & CARRIER | 415V AC, 32A Pole Mounted Secondary VT Fuses c/w Neutral Link Bracket & Fuse Carrier, suit 10G Type 10.3mm Dia x 38mm Lg Fuse Links (scm) | CABAC | CABAC (MANUFACTURER) | RP2A | Active | 1
2462745 | GASKET | Cylinder Head Cover Gasket, Hino JO8 Mechanical Parts | HINO | HINO MOTORS | S112131880 | Active | 5
2462919 | GASKET | Thermostat Gasket, Hino JO8 Mechanical Parts | HINO | HINO MOTORS | SN73210793 | Active | 5
431062 | GRIP,WIRE ROPE | 10mm, Wire Rope, AS2076-1977 | ELMAKO | ELMAKO PTY LTD | WATWRG10 | Active | 5
2468957 | WASHER | Fuel Injector Nozzle Washer, Scania Engine, DC13 Mechanical Parts | SCANIA | SCANIA AUSTRIALIA | 2042940 | Active | 5
2469328 | BOX,STORAGE | Heavy Gde Carboard, Brown, 610 x 550 x 170mm, for Fusesaver delivery of 3 units & comms modules | SIGNET | SIGNET PTY LTD | BROWN HEAVY 610X550X170 | Active | 5
2473619 | COVER,RADOME | Replacement Pre-tensioned Radome Kit, 1.2m (4ft), for HPX4 CommScope Antenna Dish | COMMSINC | COMMSCOPE INC | 115239-1 | Active | 1
2473635 | COVER,RADOME | Replacement Planar White Enhanced Radome 2.4m (8ft) w/o Flash, for HP, HPX, HSX & UHX CommScope Microwave Antenna Dish | COMMSINC | COMMSCOPE INC | 45664-7 | Active | 1
2473643 | COVER,RADOME | Replacement Planar White Enhanced Radome 3.0m (10ft) w/o Flash, for HP, HPX, HSX & UHX CommScope Microwave Antenna Dish | COMMSINC | COMMSCOPE INC | 45664-8 | Active | 1
2474583 | THERMOMETER,CLINICAL,HUMAN | Infared Forehead Thermometer, Non-Contact Measurement, Medical 32.02-42.2. | ATOMSUPP | ATOM SUPPLY GROUP P/L | 64530422 | Active | 1
2474583 | THERMOMETER,CLINICAL,HUMAN | Infared Forehead Thermometer, Non-Contact Measurement, Medical 32.02-42.2. | SETON | SETON AUSTRALIA PTY LTD | 000010 A48335 | Active | 1
2469310 | SPLICE,CONDUCTOR | Repair Rod, suit 7/4.25 OPGW Left Hand Lay, Colour Code White | PLP | PREFORMED LINE PRODUCTS (AUST) | P-XP | Active | 2
2469310 | SPLICE,CONDUCTOR | Repair Rod, suit 7/4.25 OPGW Left Hand Lay, Colour Code White | PLP | PREFORMED LINE PRODUCTS (AUST) | ARR-130-L | Active | 1
2404051 | SHACKLE | D 10mm, Tested & Stamped with SWL | MMELEC | MM ELECTRICAL MERCHANDISING | BULWSS-0010-SC-D | Active | 1
1851506 | HAT,SUN | Protection, Size L, Aussiemate Grey, Unbranded | MTCASTLE | MOUNTCASTLE PTY LTD | 40009004OL | Active | 1
2469633 | SPIGOT | Double Ended Joiner, Al, to suit 9.0m, 127mm Dia Temporary Pole | ULLRICH | ULLRICH ALUMINIUM PTY LTD | ERGONJOINER | Active | 1
2439941 | LABEL | INDUSTRIAL, Maximum Load 160kg, FED 6.4, for Branach Ladder | BLKWOODJ | J BLACKWOOD & SONS LIMITED | 1641562 | Active | 1
2439958 | LABEL | INDUSTRIAL, Maximum Load 160kg, FED 7.6, for Branach Ladder | BLKWOODJ | J BLACKWOOD & SONS LIMITED | 1641579 | Active | 1
15353 | BOLT SET | Galv Steel Gde 8.8, Hex Head, M36 x 130mm, 80mm Lg Min Thread c/w M36 8.8 Structural Steel Nuts, 2 x M36 8.8 Structural Steel Flat Washer (scm) | INGAL | INGAL EPS | 1000183RGX | Active | 1
1851508 | HAT,SUN | Protection, Size XL, Aussiemate Grey, Unbranded | MTCASTLE | MOUNTCASTLE PTY LTD | 40009004XL | Active | 1
104455 | BEND,ELECTRICAL CONDUIT | 50mm, 90 Deg, 304mm Rad, PVC, Socket to Socket, White (scm) | HAYMANS | HAYMANS ELECTRICAL | 50AUSCOM305R90B | Active | 1
2403462 | SHACKLE | Dee, Steel, Galv, High Grade "S" 16mm, 3.2T WLL, 19mm Dia Pin w/Eye & Collar, High Load | BULLIVAN | BULLIVANTS PTY LTD | WSS0032SCD | Active | 1
2403462 | SHACKLE | Dee, Steel, Galv, High Grade "S" 16mm, 3.2T WLL, 19mm Dia Pin w/Eye & Collar, High Load | BLKWOODJ | J BLACKWOOD & SONS LIMITED | 1159109 | Active | 2
22760 | BOLT,HOOK | M16, Galv Steel, 12kN min Failing Load, 200mm Lg to inside of Hook, c/w 2 x Nuts & Flat Washer (scm) | PLP | PREFORMED LINE PRODUCTS (AUST) | D-HB16200 | Active | 1
2472033 | MARKER | Bundle Box Indicator, Orange, Acrylic UV Stable, 315A Engraved, for Fuse Size Identification (scm) | PEQ | PLASTIC ENGINEERING QLD | ORANGE-266-315A | Active | 1
2473601 | WASTE DISPOSAL,HAZMAT | HAZIBAG, Site Asbestos Waste Bin, 1m3, 1000kg Four Point Lift, Fully Sealable & Lockable Top, Woven Grade 5 PP, Flexable Intemediate Bulk Container | ALLENS | ALLENS INDUSTRIAL PRODUCTS | HAZIBAG-1 | Active | 1
2462943 | GASKET | Turbo Gasket, Hino JO8 Mechanical Parts | HINO | HINO MOTORS | S241091610 | Active | 5
2468221 | PUMP | CP25 Mono Motorised Pump, 230-240V, 1 Ph, 25L p/m, 1450rpm, 2m Lg Lead, Oil & Fuel Transfer Unit | NOVMONO | NOV MONO PUMPS LTD | CP25 MOTORISED | Active | 5
2468239 | PUMP | MTC 80B-4 Ebsray Induction Motor/Pump, 220-240V, 50Hz, IP55, Oil & Fuel Transfer Unit | EBSRAY | EBSRAY PUMPS AUSTRALIA | EBSPS-Z580V-1004 | Active | 5
2468247 | PUMP | Grundfos Unilift KP Bund Pump, 230-240V, 50Hz, 5m Cable, S/Steel, Submersible, Manual Operation w/out Level Switch, Cooland Transfer Unit | GRUNDFOS | GRUNDFOS PUMPS PTY LTD | KP150-M-1 | Active | 5
104561 | SAFETY,BOLLARD,TRAFFIC | Portable, T-Top, 1150 x 100mm c/w Base | JAYBRO | JAYBRO CIVIL & SAFETY PRODUCTS | 16TBOL | Active | 1
18969 | INSULATOR,SPREADER | Long Rod, Synthetic Composite, to 33kV Nom V, 1000mm Lg Nom Coupling, 1600mm Min Creepage, Bi-Metallic End Fittings, suit 9-21mm OD Conductor Range | K-LINE | K-LINE GROUP | KLPS038U05 | Active | 5
1865692 | BEND,ELECTRICAL CONDUIT | 100mm, 90 Deg, 600mm Rad, UPVC, LD, Orange Elec, AS/NZS 2053.2 (scm) | HAYMANS | HAYMANS ELECTRICAL | 100LDELE600R90B | Active | 1
1175086 | STARTER,FLUORESCENT LAMP | Switches, 36W/40W, 58W/65W/80W, EQTS 05-03-01 (scm) | PHILIPS | PHILIPS AUSTRALIA PTY LTD | 928392210103 | Active | 1
2469583 | CHARGER,BATTERY | 32V, 25A Output DC CB, 2 Rectifiers, Subs Supply Battery Charger, to meet Specification EESS-10735-01-0B | LEGEND | LEGEND POWER SYSTEMS | RPS-24B-RTP | Active | 1
168002 | COVER,ELECTRICITY SUPPLY PILLAR | URD, Short, 315 H x 235 W x 300mm D, Green Polyethylene, Dwg 04-03-02 (scm) | LEGEND | LEGEND POWER SYSTEMS | PBS-G-V | Active | 2
168002 | COVER,ELECTRICITY SUPPLY PILLAR | URD, Short, 315 H x 235 W x 300mm D, Green Polyethylene, Dwg 04-03-02 (scm) | FLOWLINE | FLOWLINE INDUSTRIES PTY LTD | ES1000 | Active | 1
2469740 | SPACER | 100mm Conduit Spacer, Clip Together 1/2 Piece (Bag of 40 x 1/2 Pieces) (scm) | SPACER | THE SPACER COMPANY | CS100 | Active | 1
2469740 | SPACER | 100mm Conduit Spacer, Clip Together 1/2 Piece (Bag of 40 x 1/2 Pieces) (scm) | TRI UGRD | TRI UNDERGROUND AUSTRALIA PTY LTD | TRISPACERCS100 | Active | 2
2469757 | SPACER | 125mm Conduit Spacer, Clip Together 1/2 Piece (Bag of 34 x 1/2 Pieces) (scm) | TRI UGRD | TRI UNDERGROUND AUSTRALIA PTY LTD | TRISPACERCS125 | Active | 2
2469757 | SPACER | 125mm Conduit Spacer, Clip Together 1/2 Piece (Bag of 34 x 1/2 Pieces) (scm) | SPACER | THE SPACER COMPANY | CS125 | Active | 1
2400024 | BOLT,MACHINE | M20 x 75mm, Hex, Galv c/w Galv Hex Nut, Aust Std (P50) | GREGSF | GREG SEWELL FORGINGS PTY LTD | 2400024 | Active | 1
2400087 | BOLT,MACHINE | M12 x 70mm, Hex, S/Steel Gde 316 c/w Hex Nut S/Steel Gde 304, Aust Std (P25) | THEBLTPL | THE BOLT PLACE | 2400087 | Active | 1
620044 | FUSE LINK,EXPULSION | 5A, Class K, TS 06-03-01 (scm) | ABBAUST | ABB AUSTRALIA PTY LTD | 7501640 | Active | 2
620044 | FUSE LINK,EXPULSION | 5A, Class K, TS 06-03-01 (scm) | NGKSTANG | NGK STANGER PTY LTD | ZXC705-05BK37 | Active | 1
2469229 | RECLOSER,AUTO | Schneider E27, 27kV, 3 Ph, 630A, 12.5kA Vacuum Interrupter in Epoxy Housing c/w Ctrl Cub, 11m Ctrl Cable, ADVC3 Controller IOEX2 & FTIM2 Modules, 2-Hole | SCHNEIDR | SCHNEIDER PTY LTD (MANUFACTURER) | 501150000 | Active | 1
2469237 | RECLOSER,AUTO | Schneider E38, 38kV, 3 Ph, 800A, 16kA Vacuum Interrupter in Epoxy Housing c/w Ctrl Cub, 11m Ctrl Cable, ADVC3 Controller IOEX2 & FTIM2 Modules, 2-Hole | SCHNEIDR | SCHNEIDER PTY LTD (MANUFACTURER) | 521250000 | Active | 1
2454247 | RECLOSER,AUTO | 22kV, for Substation use, 3 Ph, 630A, 12.5kA/3 Sec, Vacuum Breaking, suit 240V External Supply c/w Ctrl Cub, 7m Ctrl Cable, 240mm2 XLPE Power Cable, DNP 3.0 | NOJA | NOJA POWER SWITCHGEAR PTY LTD | OSM27-RC1-SMF | Active | 1
2469732 | FIXTURE,LIGHTING | 17W Evolve P4P5 Gen 3 (L17) 4K, Minor Road, EQTS 05-01-02 (scm) | LSS | LIGHT SOURCE SOLUTIONS | ERRA17P40VSG44 | Active | 1
104456 | BEND,ELECTRICAL CONDUIT | 50mm, 45 Deg, 304mm Rad, PVC, Socket to Socket, White (scm) | HAYMANS | HAYMANS ELECTRICAL | 50AUSCOM305R45B | Active | 1
25030 | SPACER | Antenna Standoff Spacer, Suits EDMI Stick On Antenna | EDMI | EDMI PTY LTD | MDMANT23022B_1MTR | Active | 5
2468254 | COMMUNICATION SYSTEM | P25 Base Station Controller, Complete P25CC c/w 2 Channels & eBSC Fitted, Ergon configuration loaded | AURIA | AURIA WIRELESS PTY LIMITED | AW-P25CCE02-EE | Active | 1
2400018 | BOLT,MACHINE | M12 x 450mm, Hex, Galv c/w Galv Hex Nut, Aust Std (P25) | THEBLTPL | THE BOLT PLACE | 2400018 | Active | 1
2466670 | STATIC COMPENSATOR | Model d105, 5kVAR, 1 Phase, LV Statcom c/w Lifting Bracket & 2 x Ethernet Cables, 1 Unit (scm) | STATCOM | STATCOM SOLUTIONS PTY LTD | STARSINE MODEL D105 | Active | 1
25107 | LABEL | Sticker, "National Metering Identifier (NMI)", Self Adhesive Super Vinyl V90, Black Text on White B/Ground, 160gsm, Solid Back with Split Back, Meter Type | ARTCRAFT | ARTCRAFT PTY LTD (QLD) | 25107 | Active | 1
2457240 | ANTENNA | Passive GPS Antenna, Magnetic Base c/w 3m Integrated Cable, SMA Connector, suit Cybertec 2000 Series Modems | MADISON | MADISON TECHNOLOGIES PTY LTD | C GPS ANTENNA | Active | 1
2400019 | BOLT,MACHINE | M16 x 30mm, Hex, Galv c/w Galv Hex Nut, Aust Std (P100) | GREGSF | GREG SEWELL FORGINGS PTY LTD | 2400019 | Active | 1
2407116 | SPILL CONTAINMENT UNIT,HAZMAT | Portable Bunding, Plastic, 610 x 610 x 150mm D, for Vehicle Tray to Transport Small Transformers | GOUGHPLS | GOUGH PLASTICS | FMAM3003500 | Active | 1
1250090 | METER,WATTHOUR | Prog Id 82506, Mk10E, 3 Element, 3Ph, 4 Wire, 240V, 5-20A, Class 0.5S, Bottom Connect, 800/5 CT Multi Tariff Business, Undercover Comms Capable, | EDMI | EDMI PTY LTD | 1E00-20H0-611-27-F12-201300-03 | Active | 5
17481 | LABEL | Sticker, NEM Data Label, Self Adhesive Super Vinyl V90, Black Text on White B/Ground, 160gsm, Solid Back with Split Back, Meter Type Data Label for use | ARTCRAFT | ARTCRAFT PTY LTD (QLD) | 17481 | Active | 1
141254 | PANEL,FUSE | 3 x 100A Fuseholders, 1 x 6 Hole Neutral Link, for use in U/G Service Pillars, QESI 35/99 Item 6 (P8) (scm) | FLOWLINE | FLOWLINE INDUSTRIES PTY LTD | ESQ060 | Active | 1
2459683 | REPORTER,FAULT LOCATING | RCM Mains Site Smart Reporter, Smart Receiver DNP3/3.0, Smart PMU, GSM/3G Low Profile Antenna c/w Lockable Enclosure, IP66, 300 x 400 x 200mm, 12V/7.2Ah Li | HRSTMNN | HORSTMANN GMBH (MANUFACTURER) | 28-3121-001 | Active | 5
2400022 | BOLT,MACHINE | M16 x 280mm, Hex, Galv c/w Galv Hex Nut, Aust Std (P25) | GREGSF | GREG SEWELL FORGINGS PTY LTD | 2400022 | Active | 1
2400022 | BOLT,MACHINE | M16 x 280mm, Hex, Galv c/w Galv Hex Nut, Aust Std (P25) | BOLTMAST | BOLTMASTERS | HMHM280G | Active | 2
17200 | ANTENNA | Stumpy, 3G/4G, 3dB c/w 2m Lead, FME Connector & Red Heatshrink | INTERCEL | INTERCEL PTY LTD | ANTLTE2F | Active | 1
17200 | ANTENNA | Stumpy, 3G/4G, 3dB c/w 2m Lead, FME Connector & Red Heatshrink | RFIND | RF INDUSTRIES PTY LTD | CSM700-2M-FME | Active | 2
17200 | ANTENNA | Stumpy, 3G/4G, 3dB c/w 2m Lead, FME Connector & Red Heatshrink | ZCG | ZCG SCALAR | ZCG-EEH-L01FC | Active | 2
620095 | FUSE LINK,EXPULSION | 20A, Class K, TS 06-03-01 (scm) | ABBAUST | ABB AUSTRALIA PTY LTD | 7501645 | Active | 2
620095 | FUSE LINK,EXPULSION | 20A, Class K, TS 06-03-01 (scm) | NGKSTANG | NGK STANGER PTY LTD | ZXC705-20BK37 | Active | 1
2463032 | VALVE,SOLENOID | Goyen Fuel Intlet Soleniod, B2 Series, 24V DC Coil, Plain DIN Socket, 72 x 58 x 95mm, Hino JO8 Electrical Parts | REECE | REECE PLUMBING AUSTRALIA | 12BWJ2-CNBVT-6027 | Active | 1
2463073 | ACTUATOR,MECHANICAL | 12/24V, 5A Max Load, 30cm Lg Cable c/w Cannon Plug, IP40, Hino JO8 Electrical Parts | HEINZMNN | HEINZMANN AUSTRALIA PTY LTD | STG1-02F - CANNON PLUG | Active | 1
2463107 | TRANSDUCER,PICKUP | Magnetic Pickup, IA 12-76, Hino JO8 Electrical Parts | HEINZMNN | HEINZMANN AUSTRALIA PTY LTD | 616-185 | Active | 1
2463172 | SWITCH,LIQUID LEVEL | Fuel Float Switch, Hino JO8 Electrical Parts | JMG | JOHN MORRIS GROUP | L21 BCR | Active | 1
2463198 | SWITCH,LIQUID LEVEL | Coolant Float Switch, 316SS, Junction Box, S/Steel, M20 Cable Entry, 1" BSPM & SS Compression Fitting, suit Hino JO8 Electrical Parts & Scania DC12 Canopy | CCPL | CONTROL COMPONENTS PTY LTD | CCS-1P-JB-SSM-1CF-340-ERG-NO | Active | 1
2463198 | SWITCH,LIQUID LEVEL | Coolant Float Switch, 316SS, Junction Box, S/Steel, M20 Cable Entry, 1" BSPM & SS Compression Fitting, suit Hino JO8 Electrical Parts & Scania DC12 Canopy | TEMPCONT | TEMPERATURE CONTROLS PTY LTD | SD 487BC 01.08.17 | Active | 5
2468486 | TERMINAL,TELEPROTECTION | RFL GARD8000 Teleprotection 3RU Terminal c/w 2 x Dual Tone Audio Freq Direct Intertrips compatible c/w RFL 9745, 48V DC PS, PS I/O G703, System Display | PLC | POWERLINE COMMUNICATIONS (AUST) | GARD3U00480G7NO0F0-00CAU0IISR0 | Active | 1
2469062 | O-RING | Thermostat O-Ring, Scania Engine, DC13 Mechanical Parts | SCANIA | SCANIA AUSTRIALIA | 1545906 | Active | 5
2469070 | THERMOSTAT,FLOW CONTROL | 75 Degree, Engine Cooling System, Scania DC13 Mechanical Parts | SCANIA | SCANIA AUSTRIALIA | 2729053 | Active | 5
2469088 | TRANSDUCER,PICKUP | Magnetic Pickup, Left Hand, Scania DC13 Parts | SCANIA | SCANIA AUSTRIALIA | 1457304 | Active | 5
2469104 | O-RING | Oil Spinner O-Ring, Upper, Scania Engine, DC13 Mechanical Parts | SCANIA | SCANIA AUSTRIALIA | 1769799 | Active | 5
2473627 | COVER,RADOME | Replacement Planar White Enhanced Radome 1.8m (6ft) w/o Flash, for HP, HPX, HSX & UHX CommScope Microwave Antenna Dish | COMMSINC | COMMSCOPE INC | 45664-6 | Active | 1
30032 | CONNECTOR ASSEMBLY,ELECTRICAL | Compression Expansion Support, suit 50mm Busbar | ADAPTAUS | ADAPT AUSTRALIA PTY LTD | PLKM2700D050E12 | Active | 1
30031 | CONNECTOR ASSEMBLY,ELECTRICAL | Compression Expansion Support, suit 125mm Busbar | ADAPTAUS | ADAPT AUSTRALIA PTY LTD | PLKM2700D125E2 | Active | 1
2456762 | REGULATOR,VOLTAGE | FSES, Flexi Ext Semi-Integrated Overvoltage Protection, ETS 2011/0259/T | NSN | NOKIA SOLUTION NETWORK AUST PTY LTD | 472285A | Active | 1
2438240 | FIXTURE,LIGHTING | 35W Metal Halide Aeroscreen Luminaire, 34mm Spigot c/w Integral Control Gear, PE Cell, Lamp & Power Factor Correction, Major Roads, EQTS 05-01-01 (scm) | GERARD | GERARD LIGHTING GROUP | JA25BD02L | Phasing | 1
2464956 | INDICATOR,TEMP,THERMOCOUPLE | Head Mounted Type, PT100/PT1000 Ohm, 4-20mA, Transduces 0-80 Degree, 6.5-36V DC, PC Programmable, Isolated I/O, Puck | CCPL | CONTROL COMPONENTS PTY LTD | TCIPAQ-H (0-80) | Active | 1
105118 | CAP,POST | suit Star Picket 310mm Lg x 60mm Dia, Class 1, White Reflective Collar 100mm W | MMELEC | MM ELECTRICAL MERCHANDISING | TPSYPC30R | Active | 1
23163 | BACKING BOARD,METER | Type 'X' Meter Panel, 200 x 350 x 6mm, Insulation Panel, for Network Meter Installation & Replacement | INSULECT | INSULECT AUSTRALIA PTY LTD | 613060 -200 X 350 X 6MM | Active | 5
2468874 | BLEEDER | Bleed Pipe, Black Plastic Tube, Scania DC13 Mechanical Parts | SCANIA | SCANIA AUSTRIALIA | 2145694 | Active | 5
2468916 | PARTS KIT,CYLINDER HEAD,DIESEL ENGINE | Cylinder Head VRS Kit, Head Gasket, Intake & Exhaust Gaskets, Scania DC13 Mechanical Parts | SCANIA | SCANIA AUSTRIALIA | 2308200 | Active | 5
2469013 | SEAL | Front Crank Shaft Seal, Engine, Scania DC13 Mechanical Parts | SCANIA | SCANIA AUSTRIALIA | 1520998 | Active | 5
2469054 | THERMOSTAT HOUSING | for Scania Engine, DC13 Mechanical Parts | SCANIA | SCANIA AUSTRIALIA | 1793028 | Active | 5
2469112 | O-RING | Oil Spinner O-Ring, Lower, Scania Engine, DC13 Mechanical Parts | SCANIA | SCANIA AUSTRIALIA | 1769800 | Active | 5
2478261 | NUT,PLAIN,HEX | M20, S/Steel Gde 304, Aust Std, (scm) | HOBSON | HOBSON ENGINEERING CO PTY LTD | NH04PCM20 | Active | 1
2478279 | NUT,PLAIN,HEX | M24, S/Steel Gde 304, Aust Std, (scm) | HOBSON | HOBSON ENGINEERING CO PTY LTD | NH04PCM24 | Active | 1
299 | CAPACITOR ASSEMBLY | Type ELKA066, 100uF, 78.54kVAr, 500V, 500Hz, 1 Ph, Capacitor Can, Insualtion Level 6/25, Fluid Type F810, IEC 60871, YOM 2006 | ABBAUST | ABB AUSTRALIA PTY LTD | HVC6185 | Phasing | 5
1762589 | SETSCREW | M6 x 25mm, Hex, S/Steel Gde 316, Aust Std (P100) | HOBSON | HOBSON ENGINEERING CO PTY LTD | XEKBS16XCM060025 | Active | 1
2468163 | LABEL | Sticker, "CFS " + Tick Symbol, Self Adhesive, Green Text on White B/Ground, 100 x 25mm, used to identify CFS unit is OK to be operated (Sheet of 22) (scm) | IDENMARK | IDENTIMARK SOLUTIONS | U2634 | Active | 1
1762617 | SETSCREW | M10 x 60mm, Hex, S/Steel Gde 316 c/w Hex Nut S/Steel Gde 304, Aust Std (P100) | HOBSON | HOBSON ENGINEERING CO PTY LTD | XEKBS16XCM100060 | Active | 1
555034 | INSULATOR,STRAIN | Shackle Type SH.LV.2, LV, 20kN, ETS 10-01-01, Item 2 (scm) | TECONN | TE CONNECTIVITY LTD | MS-SHLV2-PG | Active | 1
325402 | CEMENT | 20kg Bag (84 Bags per Pallet) (scm) SUPPLY ON ONE WAY PALLETS ONLY | CEMENTAU | CEMENT AUSTRALIA PTY LTD | 11486 | Active | 1
22065 | METER,WATTHOUR | Mk10A CT, Polyphase, 3Ph, 4 Wire, 240V AC, 5-20A CT, Class 1 c/w Powered Comms Port, Metering Dynamics Label | EDMI | EDMI PTY LTD | 1A12-1H11-27-F11-201030-3 | Active | 1
22065 | METER,WATTHOUR | Mk10A CT, Polyphase, 3Ph, 4 Wire, 240V AC, 5-20A CT, Class 1 c/w Powered Comms Port, Metering Dynamics Label | EDMI | EDMI PTY LTD | 1A11-1H11-27-F11-201030-3 | Active | 2
23164 | BACKING BOARD,METER | Type 'X' Meter Panel, 340 x 250 x 6mm, Insulation Panel, for Network Meter Installation & Replacement | INSULECT | INSULECT AUSTRALIA PTY LTD | 613060 -340 X 250 X 6 | Active | 5
2468155 | LABEL | Sticker, "CFS X", Self Adhesive, Red Text on White B/Ground, 100 x 25mm, used to identify CFS unit is NOT to be operated (Sheet of 22) (scm) | IDENMARK | IDENTIMARK SOLUTIONS | U2633 | Active | 1
1762612 | SETSCREW | M10 x 40mm, Hex, S/Steel Gde 316 c/w Hex Nut S/Steel Gde 304, Aust Std (P100) | HOBSON | HOBSON ENGINEERING CO PTY LTD | XEKBS16XCM100040 | Active | 1
621164 | FUSE,CARTRIDGE | 500V AC, HRC DIN Type, 125A, Size 00, Low Watts Loss, ETS 12-02-01 Group E (MOQ10) (scm) | FUSECO | FUSECO POWER SOLUTIONS PTY LTD | NH00F-125 | Active | 5
611207 | FUSE,CARTRIDGE | 660V AC, HRC Cartridge OTLM Type, 710A, 4 Hole Bolt in Centre Tags, 133/184mm Fixing Centres (scm) | FUSECO | FUSECO POWER SOLUTIONS PTY LTD | OTLM710 | Active | 5
2417350 | WORK ON ROOF KIT | c/w 2x 11mm x 60m Kernmantle Static Ropes, 4x 11mm x 15m Kernmantle Static Ropes, 1x 10.55mm x 60m Kernmantle Dynamic Rope, 1x 20m Prussic Cord, | HGHTDYNM | HEIGHT DYNAMICS | HD WORKIT | Active | 1
2463511 | NOZZLE,FUEL INJECTION | for Scania Engine, DC12 Mechanical Parts | SCANIA | SCANIA AUSTRIALIA | 579255INC | Phasing | 1
2464428 | TAPE,ANTISEIZING | Industrial Thread Seal, 12mm x 13.5m, 0.076mm Thk, HD PTFE, Pink, 10,000psi Max Pressure, -268/+260 Deg C Temp Range | BLKWOODJ | J BLACKWOOD & SONS LIMITED | 2653352 | Active | 1
2464428 | TAPE,ANTISEIZING | Industrial Thread Seal, 12mm x 13.5m, 0.076mm Thk, HD PTFE, Pink, 10,000psi Max Pressure, -268/+260 Deg C Temp Range | UNASCO | UNASCO PTY LTD | T4HP2022 | Active | 5
1249077 | GUARD,SOCKET,METER | suit Plug-in Meters, Cat No. 828367 | AMPY | AMPY EMAIL METERING | 828367 | Active | 1
1272506 | SEAL | Ferrule Type Maun 12mm, (P1000: sub-packed in bags of 100) | HARCOR | HARCOR SECURITY SEALS PTY LTD | EA01000 | Active | 5
2449411 | BUSHING,SLEEVE | Elastomeric Insulated Boot, up to 17.5kV suit XLPE Triplex Cable 35-400mm2, Bushing Dia 31-45mm (3 per Set) | PLP | PREFORMED LINE PRODUCTS (AUST) | CPA-PLP-CUB-2 | Phasing | 2
2449411 | BUSHING,SLEEVE | Elastomeric Insulated Boot, up to 17.5kV suit XLPE Triplex Cable 35-400mm2, Bushing Dia 31-45mm (3 per Set) | RAYCHEM | RAYCHEM (AUSTRALIA) PTY LTD | RCAB-4110 | Phasing | 1
2460962 | BRACKET,ELECTRICAL CONNECTOR | Antenna Bracket, Fold Down, S/Steel, Gutter Mount | COMWIDE | COMWIDE COMMUNICATIONS P/L | 02714S | Active | 1
2460988 | BRACKET,ELECTRICAL CONNECTOR | Antenna Bracket, 50mm, S/Steel, Black Power Coated, Bull Bar Wrap Mount | RFIND | RF INDUSTRIES PTY LTD | BBWM-50-B | Active | 1
2461002 | BRACKET,ELECTRICAL CONNECTOR | Antenna Bracket, 76mm, S/Steel, Black Power Coated, Bull Bar Wrap Mount | RFIND | RF INDUSTRIES PTY LTD | BBWM-76-B | Active | 1
2461010 | BRACKET,ELECTRICAL CONNECTOR | Antenna Bracket, Universal Pipe Clamp, Black Power Coated, Bull Bar Mount | RFIND | RF INDUSTRIES PTY LTD | BBM-3 | Active | 1
258 | BUSHING ASSEMBLY,HV | HD4, 33kV, 800A, Grey, CF | ABBAUST | ABB AUSTRALIA PTY LTD | 040-2204P11 | Active | 5
261 | BUSHING ASSEMBLY,HV | HD2, 22kV, 800A, Grey, CF | ABBAUST | ABB AUSTRALIA PTY LTD | 040-2202P11 | Active | 5
264 | BUSHING ASSEMBLY,HV | 33kV, 800A, Grey | ABBAUST | ABB AUSTRALIA PTY LTD | 040-0735P01 | Active | 5
2471472 | LABEL | Sticker, "MAINTAINED & SERVICED", Self Adhesive, Writeable Vinyl Surface, Black Text on Light Blue B/Ground, 100 x 30mm, Sheet of 20, to identify Equipment Type | ARTCRAFT | ARTCRAFT PTY LTD (QLD) | 2471472 | Active | 1
18050 | SHIELD | Glare, Self Adhesive Split Back, White, Blockout 3635-20b, suit Gerard Lighting (Sylvania) Maxi or Urban, Minor Rd, 6 Sets of 10 per Pack | CUTLER | CUTLER BRANDS PTY LTD | ENERGE-18050 | Active | 1
18051 | SHIELD | Glare, Self Adhesive Split Back, White, Blockout 3635-20b, suit Gerard Lighting (Sylvania) Roadster, Major Rd, 6 Sets of 10 per Pack | CUTLER | CUTLER BRANDS PTY LTD | ENERGE-18051 | Active | 1
2435436 | COMPUTER,DATA TRANSFER | Switch 2951, w/3 GE, 4 EHWIC, 3 DSP, 2 SM, 256MB CF, 512MB DRAM, IPB | CISCO | CISCO SYSTEMS INC (MANUFACTURER) | CISCO2951/K9 | Active | 5
2435444 | COMPUTER,DATA TRANSFER | Switch 2960, Catalyst, Powered Device 8 10/100 + 1 1000BT | CISCO | CISCO SYSTEMS INC (MANUFACTURER) | WS-C2960PD-8TT-L | Active | 5
2435568 | CARD,COMPUTER | ISDN WAN Interface Card, 1 Port, Dial & Leased Line | CISCO | CISCO SYSTEMS INC (MANUFACTURER) | WIC-1B-S/T-V3= | Active | 5
2477149 | HARNESS,SAFETY,INDUSTRIAL | Style C, Size S, Full Body,Fall Arrest, Light Weight, for EWP or Working at Heights, ETS RSE01 | HGHTDYNM | HEIGHT DYNAMICS | 1161708 | Active | 1
2477156 | HARNESS,SAFETY,INDUSTRIAL | Style C, Size XL, Full Body,Fall Arrest Light Weight, for EWP or Working at Heights, ETS RSE01 | HGHTDYNM | HEIGHT DYNAMICS | 1161711 | Active | 1
3449 | SWITCHBOARD,POWER | 12kV, 1250A, 25kA/3Sec, 110V DC Control, 5 x 630A Feeder Panels, 1 x Bus Earth Switch, IP4X | HSS | HAWKER SIDDELEY SWITCHGEAR PTY LTD | ECLIPSE 12KV | Active | 1
2468189 | ALTERNATOR | Stamford HCI634J, 1000kVA, 415V, 50Hz, 3Ph, 0.8pf, 4 Pole, Class F Temp Rise, Class H Insulation, 2 Bearing, SAE 0 Adaptor, Bare Shaft No Keyway, MX321 AVR | REGAL | REGAL BELOIT CORPORATION | HCI634J23-08 | Phasing | 5
2474195 | CIRCUIT CARD | SCEM 13 RL2 Series 38kV Card, suit RL-Series 33kV Sectionaliser | SCHNEIDR | SCHNEIDER PTY LTD (MANUFACTURER) | 999900220 | Active | 5
2473809 | ANTENNA | Whip, 4G LTE Cellular Mobile Antenna, Collinear, 6.5dBi, 698-2700MHz, Black Fibreglass & Chrome Spring Base c/w 5m 9006 Coax | RFIND | RF INDUSTRIES PTY LTD | CDR8195-B | Active | 1
13118 | TAG,MARKER | HV ABC Intermediate Assy, "11KV NO TAPS" Al, 120mm Lg, 100mm W, 2mm Thk, c/w 22mm Dia Hole, 30mm & 10mm Red Text, Yellow B/Ground, for use on ABC No Tap | ARTCRAFT | ARTCRAFT PTY LTD (QLD) | 13118 | Active | 1
2403130 | FUSE LINK,EXPULSION | 63A, Class T | PWRHDIST | POWERHOUSE DISTRIBUTION | PHZXT705-63BT73 | Active | 1
2404928 | FUSE LINK,EXPULSION | 5A, Class T, TS 06-03-01 (scm) | NGKSTANG | NGK STANGER PTY LTD | ZXT705-05BT37 | Active | 1
456107 | STUD,PLAIN | Line Post Insulator, M24 x 219mm, Morlynn P/N 10885 | TYCOELEC | TYCO ELECTRONICS | 10885 | Active | 1
472249 | PIN | Eye Pin, Flanged Type 150, Dwg 22-A4-8 Rev C | BIGGENGI | BIGGENDEN ENGINEERING WORKS | EM0472249 | Active | 1
472257 | PIN | Eye Pin, Flanged Type 800, Dwg 22-A4-8 Rev C | BIGGENGI | BIGGENDEN ENGINEERING WORKS | EM0472257 | Active | 1
2473528 | SPILL CLEAN-UP KIT,HAZMAT | Wheelie Bin Spill Kit, 240L Absorb Oil & Fuel Only, EQL Specified Contents | ABSORBES | ABSORB ENVIRONMENTAL SOLUTIONS | ASK 240 ENERGY QLD | Active | 1
104322 | BEND,ELECTRICAL CONDUIT | 100mm, 30 Deg, 2400mm Rad, UPVC, LD, Orange Elec, AS/NZS 2053.2 (P100) (scm) | HAYMANS | HAYMANS ELECTRICAL | 100LDELE2400R30B | Active | 1
104323 | BEND,ELECTRICAL CONDUIT | 100mm, 45 Deg, 2400mm Rad, UPVC, LD, Orange Elec, AS/NZS 2053.2 (scm) | MMELEC | MM ELECTRICAL MERCHANDISING | FABL2445100 | Active | 1
2469591 | CHARGER,BATTERY | 32V, 32A Output DC CB, 2 Rectifiers, Subs Supply Battery Charger, to meet Specification EESS-10735-01-0B | LEGEND | LEGEND POWER SYSTEMS | RPS-24C-RTP | Active | 1
2471035 | INSULATION SLEEVING,ELECTRICAL | Phase Segregation Device, Single, suit Standard Parallel Cable Rail for Jean Muller LV Switchgear | PENTA | PENTA AUST (TMAC THEW & MCCANN/HYLEC) | PA21979 | Active | 1
2471035 | INSULATION SLEEVING,ELECTRICAL | Phase Segregation Device, Single, suit Standard Parallel Cable Rail for Jean Muller LV Switchgear | HYLEC | HYLEC ENERGY SOLUTIONS | HSPSD1JM | Active | 5
2471043 | INSULATION SLEEVING,ELECTRICAL | Phase Segregation Device, Double, suit Paralleled Jean Muller LV Switchgear | PENTA | PENTA AUST (TMAC THEW & MCCANN/HYLEC) | PA21980 | Active | 1
2471043 | INSULATION SLEEVING,ELECTRICAL | Phase Segregation Device, Double, suit Paralleled Jean Muller LV Switchgear | HYLEC | HYLEC ENERGY SOLUTIONS | HSPSD2JM | Active | 5
2474906 | COVER,ACCESS | Single, Lockable, 645 x 798, Unfilled Ductile Iron, Class B, w/o Flap Vent, c/w Cap & Key, for Retrofit to EFCo Metric Pit Frames & use beside Explosion | EJAUST | EJ AUSTRALIA PTY LTD | EM76B | Active | 1
2474914 | COVER,ACCESS | Single, Lockable, 645 x 798, Unfilled Ductile Iron, Class B, c/w Explosion Mitigation Flap Vent, c/w Cap & Key, for Retrofit to EFCo Metric Pit Frames | EJAUST | EJ AUSTRALIA PTY LTD | EM76BF | Active | 1
2476646 | REFILL,FIT TEST KIT | 3M Fit Test Solution, Bitter (Bitrex) c/w 1 x 55ml FT-31 Sensitivity Solution & 1 x 55ml FT-32 Fit Test Solution (2 x 55ml Bottles per Bag) | ABSAFE | ABSAFE PTY LTD | AT010587395 & AT010587403 | Active | 1
2476653 | REFILL,FIT TEST KIT | 3M Fit Test Solution, Sweet (Saccharin) c/w 1 x 55ml FT-11 Sensitivity Solution & 1 x 55ml FT-12 Fit Test Solution (2 x 55ml Bottles per Bag) | ABSAFE | ABSAFE PTY LTD | 70070121457 & AT019167397 | Active | 1
2476737 | VALVE,SOLENOID | Fuel Solenoid, 2 parts, Coil 16.1mm 24V DC 18W c/w DIN & Plug, Burkert 2518 Series Power Saver DIN Plug 24V | PRTS | PACIFIC RIM TECHNICAL SERVICES | COIL SC-C2-8 & PLUG 314820 | Active | 5
2476661 | SWITCH,INTERLOCK | Magnefix, Hazemeyer MD4, Interlock, Set for complete T-unit, Replaces 684.460 | EATONELE | EATON ELECTRIC SYSTEMS PTY LTD | 432.0103 | Active | 1
1705312 | BOLT,MACHINE | M24 x 150mm, Hex, Galv c/w Galv Hex Nut, Aust Std (P15) | GREGSF | GREG SEWELL FORGINGS PTY LTD | 1705312 | Active | 1
1727687 | BOLT,MACHINE | M12 x 90mm, Hex, S/Steel Gde 316 c/w Hex Nut S/Steel Gde 304, Aust Std (P25) | THEBLTPL | THE BOLT PLACE | 1727687 | Active | 1
1703867 | BOLT,MACHINE | M16 x 100mm, Hex, Galv c/w Galv Hex Nut, Aust Std (P50) (scm) | BOLTMAST | BOLTMASTERS | HMHM100G | Active | 2
1703867 | BOLT,MACHINE | M16 x 100mm, Hex, Galv c/w Galv Hex Nut, Aust Std (P50) (scm) | GREGSF | GREG SEWELL FORGINGS PTY LTD | 1703867 | Active | 1
1703883 | BOLT,MACHINE | M16 x 130mm, Hex, Galv c/w Galv Hex Nut, Aust Std (P50) (scm) | BOLTMAST | BOLTMASTERS | HMHM130G | Active | 2
1703883 | BOLT,MACHINE | M16 x 130mm, Hex, Galv c/w Galv Hex Nut, Aust Std (P50) (scm) | GREGSF | GREG SEWELL FORGINGS PTY LTD | 1703883 | Active | 1
1749328 | NUT,PLAIN,HEX | M10, S/Steel Gde 304, Aust Std (P100) (scm) | HOBSON | HOBSON ENGINEERING CO PTY LTD | NH04PCM10 | Active | 1
1758076 | SCREW,COACH | M16 x 100mm, Galv, Aust Std (P100) (scm) | GREGSF | GREG SEWELL FORGINGS PTY LTD | 1758076 | Active | 1
2473502 | SPILL CLEAN-UP KIT,HAZMAT | Vehicle Spill Kit, 25L Absorb Oil & Fuel Only, EQL Specified Contents | ABSORBES | ABSORB ENVIRONMENTAL SOLUTIONS | ASK 25 ENERGY QLD | Active | 1
104325 | BEND,ELECTRICAL CONDUIT | 125mm, 30 Deg, 1830mm Rad, UPVC, LD, Orange Elec, AS/NZS 2053.2 | HAYMANS | HAYMANS ELECTRICAL | FABL1830125 | Active | 1
2473510 | SPILL CLEAN-UP KIT,HAZMAT | Vehicle Spill Kit, 45L Absorb Oil & Fuel Only, EQL Specified Contents | ABSORBES | ABSORB ENVIRONMENTAL SOLUTIONS | ASK 45 ENERGY QLD | Active | 1
2406621 | GASKET MATERIAL | 1200 x 900 x 6mm, Cork Compound NEBAR N80 | JAMESWLK | JAMES WALKER AUSTRALIA | JWATCS64 | Active | 5
1727653 | BOLT,MACHINE | M16 x 70mm, Hex, S/Steel Gde 316 c/w Hex Nut S/Steel Gde 304, Aust Std | GREGSF | GREG SEWELL FORGINGS PTY LTD | 1727653 | Active | 1
1705355 | BOLT,MACHINE | M24 x 200mm, Hex, Galv c/w Galv Hex Nut, Aust Std (P15) | GREGSF | GREG SEWELL FORGINGS PTY LTD | 1705355 | Active | 1
1705479 | BOLT,MACHINE | M24 x 350mm, Hex, Galv c/w Galv Hex Nut, Aust Std (P10) | GREGSF | GREG SEWELL FORGINGS PTY LTD | 1705479 | Active | 1
1703875 | BOLT,MACHINE | M16 x 120mm, Hex, Galv c/w Galv Hex Nut, Aust Std (P50) (scm) | GREGSF | GREG SEWELL FORGINGS PTY LTD | 1703875 | Active | 1
1705584 | BOLT,MACHINE | M24 x 600mm, Hex, Galv c/w Galv Hex Nut, Aust Std (P5) | GREGSF | GREG SEWELL FORGINGS PTY LTD | 1705584 | Active | 1
17398 | LABEL | Sticker, Energex & Ergon Energy Logo, "NETWORK DEVICE, METER READER DO NOT READ", Self Adhesive Super Vinyl V-90 or Equiv, 90 x 30mm, Black Text on Yellow | ARTCRAFT | ARTCRAFT PTY LTD (QLD) | 17398 | Active | 1
1705294 | BOLT,MACHINE | M24 x 75mm, Hex, Galv c/w Galv Hex Nut, Aust Std (P25) (scm) | GREGSF | GREG SEWELL FORGINGS PTY LTD | 1705294 | Active | 1
1727674 | BOLT,MACHINE | M12 x 30mm, Hex, S/Steel Gde 316 c/w S/Steel Gde 304 Hex Nut, Aust Std (P50) | THEBLTPL | THE BOLT PLACE | 1727674 | Active | 1
2462893 | BEARING SET,SLEEVE | Camshaft Bearing Shell Set, Engine, Hino JO8 Mechanical Parts | HINO | HINO MOTORS | HT-S119011020 | Active | 5
2462927 | O-RING | Thermostat O-Ring, Hino JO8 Mechanical Parts | HINO | HINO MOTORS | S163251400 | Active | 5
2464899 | TUBING,PLASTIC,SPIRAL WRAP | Spiral Binding Wrap Kit, 5-12mm Dia, 10m Lg, LDPE, Black, UV Resistant | HAYMANS | HAYMANS ELECTRICAL | CAB SBK6BK | Active | 1
2464899 | TUBING,PLASTIC,SPIRAL WRAP | Spiral Binding Wrap Kit, 5-12mm Dia, 10m Lg, LDPE, Black, UV Resistant | CABAC | CABAC (MANUFACTURER) | SBK6BK | Active | 5
1749255 | NUT,PLAIN,HEX | M12, Galv, Aust Std (P100) | THEBLTPL | THE BOLT PLACE | 1749255 | Active | 1
2405664 | NONMETALLIC ROD | Downrod, Fibreglass, Protective Coating, 3.05m Lg c/w Connection Assy, suit Air Break Switch Assy | ABBAUST | ABB AUSTRALIA PTY LTD | 7506477 | Active | 1
2464766 | FITTING | Reusable, 90 Deg Fitting, Size -12 | HYDRLINK | HYDRAULINK HOSE & FITTINGS | 5H-JFS90S-1212 | Active | 1
2464808 | CLAMP,HOSE | 70-92mm, S/Steel, Constant Tention | HYDRLINK | HYDRAULINK HOSE & FITTINGS | CT350LSS | Active | 1
2407258 | LINK,TENSION | Sag Adjustable Link, 120kN, ETS 11-09-01 | PLP | PREFORMED LINE PRODUCTS (AUST) | CTSL-120 | Active | 1
252 | BUSHING ASSEMBLY,HV | Model GOB 350/800, 66kV, 755ml Stem, Grey, ABB | ABBAUST | ABB AUSTRALIA PTY LTD | 040-1205P01 | Active | 5
257 | BUSHING ASSEMBLY,HV | HD3, 33kV, 800A, Grey | ABBAUST | ABB AUSTRALIA PTY LTD | 040-2203P11 | Active | 5
2468882 | BELT,V | Ribbed V-Belt, Scania DC13 Mechanical Parts | SCANIA | SCANIA AUSTRIALIA | 3148898 | Active | 5
2468908 | CYLINDER HEAD,DIESEL ENGINE | Cylinder Head, Scania DC13 Mechanical Parts | SCANIA | SCANIA AUSTRIALIA | 570995 | Active | 5
2468924 | GASKET | Cam Cover Gasket, Scania DC13 Mechanical Parts | SCANIA | SCANIA AUSTRIALIA | 2368728 | Active | 5
2468932 | GASKET | Oil Cooler Cover Gasket, Scania DC13 Mechanical Parts | SCANIA | SCANIA AUSTRIALIA | 2096561 | Active | 5
2468940 | NOZZLE,FUEL INJECTION | for Scania Engine, DC13 Mechanical Parts | SCANIA | SCANIA AUSTRIALIA | 574700 | Active | 5
2475507 | DIFFUSER,LIGHT | Visor Semi Cut-Of Impact Protection, Rating IK10, for StreetLED MkII & MkIII (scm) | SYLVANIA | SYLVANIA SCHREDER | JLB00000PC | Active | 1
2474658 | BIT,AUGER | Triad HD Rock Auger, 750 Dia, 1600mm OAL Triple Cutting Flights, Single Carrier Flights, 75 x 75mm2 Drive, 1200mm Flight Section, 20mm Lead Flights, 16mm Thk | TEBCO | TEBCO PTY LTD | 750TR | Active | 1
2454031 | FUSEHOLDER,BASE & CARRIER | Mini Double Blade, Fuse Adaptor | RFIND | RF INDUSTRIES PTY LTD | BFA-MINI | Active | 1
19851 | WASHER,BEVEL | Angular, Eyebolt Reinforcing Piece, Galv 75 x 75 x 8mm, FMS w/-Angular Steel Tube 25 x 25mm Bore Cut & Welded at 65 Deg u/w Eyebolt Ground Stays 56kN MWT (P30) | HAYMANS | HAYMANS ELECTRICAL | 19851 | Active | 1
621113 | FUSE,CARTRIDGE | 24kV, HRC RMU Full Range Type, 20A, Barrel 442mm Lg, 50.8mm Dia, End Caps 34mm Lg, 45mm Dia c/w Striker Pin to DIN Standard 43625, ETS 12-01-02 (scm) | FUSECO | FUSECO POWER SOLUTIONS PTY LTD | 3000603/20 | Active | 5
477518 | SPLICE,CONDUCTOR | Preformed, FT, 7/1.75, HDBC, Colour Code Purple (P50) | PLP | PREFORMED LINE PRODUCTS (AUST) | CFS-053 | Active | 1
446353 | LETTER,SIGN | (J), Pressed Al, Plain, Dwg 22-A4-200 Rev B | METALTI | METAL-TECH INDUSTRIES (TRADE POLISHERS) | LETTER J | Active | 1
446361 | LETTER,SIGN | (K), Pressed Al, Plain, Dwg 22-A4-200 Rev B | METALTI | METAL-TECH INDUSTRIES (TRADE POLISHERS) | LETTER K | Active | 1
2443372 | SEMICONDUCTOR DEVICES,UNITIZED | Dual Diode, 50VDC, 70A, 4 x VS-T70HF40, Al, Din Rail Mount, Combiner Board, Temp -40 to 150Deg C, EE Dwg 1014130-04 | CWH | COMPLETE WIRING HARNESSES PTY LTD | AIR DIODE BLK | Active | 1
2458784 | SWITCH,AIR BREAK | 11kV, 630A, 150kV BIL, 3 Ph, Unitised Ganged, Horizontal Side Break, General Purpose c/w Load Break Device & Telescopic Down Rod Handle, | PLP | PREFORMED LINE PRODUCTS (AUST) | A9337 | Active | 1
2458792 | SWITCH,AIR BREAK | 22/33kV, 400A, 200kV BIL, 3 Ph, Unitised Ganged, Horizontal Side Break, General Purpose c/w Load Break Device & Telescopic Down Rod Handle, | PLP | PREFORMED LINE PRODUCTS (AUST) | A9339 | Active | 1
1757924 | SCREW,COACH | M12 x 150mm, Galv, Aust Std (P100) (scm) | GREGSF | GREG SEWELL FORGINGS PTY LTD | 1757924 | Active | 1
1945942 | GASKET MATERIAL | 1200 x 762 x 6.4mm, Neo-k-tex | JAMESWLK | JAMES WALKER AUSTRALIA | SJ38217060N8 | Active | 5
2403385 | DRIVE HEAD,EARTH ROD | Hand Drive Head, for 13mm Extendable Ground Rod, Average Drive (scm) | ERICO | NVENT ERICO PRODUCTS AUSTRALIA P/L | DH12M | Active | 1
2403385 | DRIVE HEAD,EARTH ROD | Hand Drive Head, for 13mm Extendable Ground Rod, Average Drive (scm) | PLP | PREFORMED LINE PRODUCTS (AUST) | D-DHT15 | Active | 2
2403880 | CLIP,ELECTRICAL | Earth Clip, 2 Piece Claw Type, 12.7mm, AS 1882 (P50) | TYCOELEC | TYCO ELECTRONICS | EC13G | Active | 1
446302 | LETTER,SIGN | (E), Pressed Al, Plain, Dwg 22-A4-200 Rev B (P100) | METALTI | METAL-TECH INDUSTRIES (TRADE POLISHERS) | LETTER E ALUMINIUM | Active | 1
446329 | LETTER,SIGN | (F), Pressed Al, Plain, Dwg 22-A4-200 Rev B (P100) | METALTI | METAL-TECH INDUSTRIES (TRADE POLISHERS) | LETTER F ALUMINIUM | Active | 1
2475135 | BACKPLANE ASSY | Omron CS1 Series, PLC, CPU Base Unit, 8 Slot, 435 x 132mm, 0.11A, 5V DC, for CS/C200H Series Units | OMRON | OMRON ELECTRONICS PTY LTD | CS1W-BC083 | Active | 5
446299 | LETTER,SIGN | (D), Pressed Al, Plain, Dwg 22-A4-200 Rev B (P100) | METALTI | METAL-TECH INDUSTRIES (TRADE POLISHERS) | LETTER D ALUMINIUM | Active | 1
446264 | LETTER,SIGN | (B), Pressed Al, Plain, Dwg 22-A4-200 Rev B (P100) | METALTI | METAL-TECH INDUSTRIES (TRADE POLISHERS) | LETTER B ALUMINIUM | Active | 1
2401763 | BRAID,WIRE | Cu, 448/0.25mm, 25 x 550mm, Soft Drawn, Electrical Grounding, for Earthing ABS | CABLEACC | CABLE ACCESSORIES (AUST) | CAB100A550M12 | Active | 1
620117 | FUSE LINK,EXPULSION | 40A, Class K, TS 06-03-01 (scm) | NGKSTANG | NGK STANGER PTY LTD | ZXC705-40BK37 | Active | 1
620117 | FUSE LINK,EXPULSION | 40A, Class K, TS 06-03-01 (scm) | ABBAUST | ABB AUSTRALIA PTY LTD | 7501648 | Active | 2
620150 | FUSE LINK,EXPULSION | 200A, Class K, Twin Pigtail Type (scm) | BRITECH | BRI-TECH PTY LTD | M200KA23T | Active | 1
620125 | FUSE LINK,EXPULSION | 50A, Class K, TS 06-03-01 (scm) | ABBAUST | ABB AUSTRALIA PTY LTD | 7501649 | Active | 2
620125 | FUSE LINK,EXPULSION | 50A, Class K, TS 06-03-01 (scm) | NGKSTANG | NGK STANGER PTY LTD | ZXC705-50BK37 | Active | 1
620036 | FUSE LINK,EXPULSION | 3A, Class K, TS 06-03-01 (scm) | ABBAUST | ABB AUSTRALIA PTY LTD | 7501639 | Active | 2
620036 | FUSE LINK,EXPULSION | 3A, Class K, TS 06-03-01 (scm) | NGKSTANG | NGK STANGER PTY LTD | ZXC705-03BK37 | Active | 1
2434058 | FUSE LINK SOLID | Cu Link SC20/32, suit NS Fuse Carrier, 500V AC, 62mm Lg, Clip-in, Offset, Staggered Tags (scm) | FUSECO | FUSECO POWER SOLUTIONS PTY LTD | SC20/32LINK | Active | 1
620613 | FUSE,CARTRIDGE | 12kV, Full Range, 10A, Barrel 292mm Lg, 50.8mm Dia, End Caps 34mm Lg, 45mm Dia c/w Striker Pin to DIN Standard 43625 Fuse, ETS 12-01-02 (scm) | FUSECO | FUSECO POWER SOLUTIONS PTY LTD | 3000403/10 | Active | 5
2404195 | STUD,PLAIN | Line Post Insulator, M24 x 240mm, Morlynn P/N 11007 | TYCOELEC | TYCO ELECTRONICS | 11007 | Active | 1
2473668 | INSULATION BLANKET | Welding Blanket, Hi-Temp, 1.8 x 2.0m, Tightly Woven Silica-Glass Fabric, 1100 DegC Working Temp | TTLTOOL | TOTAL TOOLS TOWNSVILLE | 8-WBSG11/1820 | Active | 1
2400017 | BOLT,MACHINE | M12 x 400mm, Hex, Galv c/w Galv Hex Nut, Aust Std (P30) | THEBLTPL | THE BOLT PLACE | 2400017 | Active | 1
2400001 | BOLT,MACHINE | M10 x 70mm, Hex, S/Steel Gde 316 c/w Hex Nut S/Steel Gde 304, Aust Std (P100) | THEBLTPL | THE BOLT PLACE | 2400001 | Active | 1
30023 | CONNECTOR ASSEMBLY,ELECTRICAL | Bus to 4 Hole Palm c/w Earth Stirrup, suit 50mm Busbar | ADAPTAUS | ADAPT AUSTRALIA PTY LTD | PLKM8993D050EA | Active | 1
2404190 | PIN,INSULATOR | M20, C/400/7 x 50mm, for Steel Arm, ETS 01-01-01 Typical Dwg 01-06-02 (P10) | GREGSF | GREG SEWELL FORGINGS PTY LTD | 2404190 | Active | 1
2406619 | GASKET MATERIAL | 1200 x 900 x 3mm, Cork Compound NEBAR N80 | JAMESWLK | JAMES WALKER AUSTRALIA | SJ38210030N7 | Active | 5
621008 | FUSE,CARTRIDGE | 12kV, Full Range, 40A, Barrel 292mm Lg, 76.2mm Dia, End Caps 34mm Lg, 45mm Dia c/w Striker Pin to DIN Standard 43625 Fuse, ETS 12-01-02 (P3) (scm) | FUSECO | FUSECO POWER SOLUTIONS PTY LTD | 3000403/40 | Active | 5
2406680 | SADDLE | PVC, Conduit Light Duty, 32mm (P50) | CLIPSAL | CLIPSAL (BY SCHNEIDER ELECTRIC) | CLI 261/32GRY | Active | 5
403271 | BASE,CONCRETE PRECAST | 535mm Dia, CA Dwg 22-A4-7 (MOQ 30) | BUNDCNCT | BUNDABERG CONCRETE CASTERS | 925 | Active | 1
620648 | FUSE,CARTRIDGE | 12kV, Full Range, 20A, Barrel 292mm Lg, 50.8mm Dia, End Caps 34mm Lg, 45mm Dia c/w Striker Pin to DIN Standard 43625 Fuse, ETS 12-01-02 (order in packs)(scm) | FUSECO | FUSECO POWER SOLUTIONS PTY LTD | 3000403/20 | Active | 5
2400102 | WASHER,FLAT | Round, 4.77mm (3/16") Brass (P200) | HOBSON | HOBSON ENGINEERING CO PTY LTD | WRBRP018043 | Active | 1
3741 | MOTOR,UNIVERSAL | Spring Charge, 125V DC, Control Voltage 87.5-137.5V DC, suit ABB VBF 36.20.25 CB (1 x per CB), ETS 2009/0092/T Item 7L | ABBAUST | ABB AUSTRALIA PTY LTD | 7900192 | Phasing | 1
22905 | CIRCUIT CARD | SCEM 11A Card, suit N-Series 15/27kV Auto Circuit Recloser | SCHNEIDR | SCHNEIDER PTY LTD (MANUFACTURER) | 999900050 | Active | 5
22906 | CIRCUIT CARD | SCEM 11C Rev 5 Card, suit N-Series 38kV Auto Circuit Recloser | SCHNEIDR | SCHNEIDER PTY LTD (MANUFACTURER) | 99900060 | Active | 5
2401438 | BRAID,WIRE | Tinned Cu, 25mm W, 136A Rating | HARTLAND | HARTLAND CABLES | AESHBT027 | Active | 1
2402115 | PIPE,METALLIC | 6.5m Lg, Water 25 NB, Galv Steel Plain End | WMIS | WILLIAMS MINING & INDUSTRIAL SALES P/L | WMI-25NB | Active | 5
2404321 | BRAID,WIRE | Tinned Cu, 48/10/.254mm, 100m Roll | HAYMANS | HAYMANS ELECTRICAL | BAM28120 | Active | 2
2404321 | BRAID,WIRE | Tinned Cu, 48/10/.254mm, 100m Roll | MMELEC | MM ELECTRICAL MERCHANDISING | BAM28120 | Active | 1
2470839 | SEAL | Bund Float Valve Seal, 32mm OD, 7mm ID, 4.5mm Thk, Neoprene Insertion Rubber, Black | F1FUEL | F1 FUEL & LUBRICATION PTY LTD | BUND FLOAT VALVE SEAL | Active | 5
2474617 | BIT,AUGER | Triad HD Rock Auger, 450 Dia, 1600mm OAL Triple Cutting Flights, Single Carrier Flights, 75 x 75mm2 Drive, 1200mm Flight Section, 20mm Lead Flights, 16mm Thk | TEBCO | TEBCO PTY LTD | 450TR | Active | 1
2474625 | BIT,AUGER | Triad HD Rock Auger, 500 Dia, 1600mm OAL Triple Cutting Flights, Single Carrier Flights, 75 x 75mm2 Drive, 1200mm Flight Section, 20mm Lead Flights, 16mm Thk | TEBCO | TEBCO PTY LTD | 500TR | Active | 1
2474633 | BIT,AUGER | Triad HD Rock Auger, 550 Dia, 1600mm OAL Triple Cutting Flights, Single Carrier Flights, 75 x 75mm2 Drive, 1200mm Flight Section, 20mm Lead Flights, 16mm Thk | TEBCO | TEBCO PTY LTD | 550TR | Active | 1
2474641 | BIT,AUGER | Triad HD Rock Auger, 600 Dia, 1600mm OAL Triple Cutting Flights, Single Carrier Flights, 75 x 75mm2 Drive, 1200mm Flight Section, 20mm Lead Flights, 16mm Thk | TEBCO | TEBCO PTY LTD | 600TR | Active | 1
2474674 | TOOTH,AUGER | Unique TEBCO Large Bullet Teeth, Carbide | TEBCO | TEBCO PTY LTD | BC86-22BOX | Active | 1
2474682 | PIN,STRAIGHT,HEADED | High Tensile Auger Pin, suit 75mm2 Drive c/w Lynch Pin & Clip Safety Shroud. | TEBCO | TEBCO PTY LTD | 75PIN | Active | 1
620133 | FUSE LINK,EXPULSION | 63A, Class K, TS 06-03-01 (scm) | NGKSTANG | NGK STANGER PTY LTD | ZXC705-63BK37 | Active | 1
620133 | FUSE LINK,EXPULSION | 63A, Class K, TS 06-03-01 (scm) | ABBAUST | ABB AUSTRALIA PTY LTD | 7501664 | Active | 2
2404052 | SHACKLE | Grade 'S' Large Bow 12mm, to AS2741-1992 | BLKWOODJ | J BLACKWOOD & SONS LIMITED | 1160208 | Active | 1
418279 | SHACKLE | Dee, Galv, Mild Steel, 10mm Body, 13mm Pin Gradem, Large Dee, to AS 2741 Tested & Stamped with S.W.L. | BLKWOODJ | J BLACKWOOD & SONS LIMITED | 4971300 | Active | 1
2455707 | BUSHING ASSEMBLY,HV | Model Spez73, 66kV, 400A, S/N-74D58373, Bushing Id # 17, SW Spares | ABBAUST | ABB AUSTRALIA PTY LTD | BUSHING ID NUMBER 17 | Active | 5
2455673 | BUSHING ASSEMBLY,HV | Model Spez73, 66kV, 400A, S/N-66D50574, Bushing Id # 14, SW Spares | ABBAUST | ABB AUSTRALIA PTY LTD | BUSHING ID NUMBER 14 | Active | 5
2455590 | BUSHING ASSEMBLY,HV | Model Spez73, 66kV, 400A, S/N-66D50578L, Bushing Id # 6, SW Spares | ABBAUST | ABB AUSTRALIA PTY LTD | BUSHING ID NUMBER 6 | Active | 5
2455574 | BUSHING ASSEMBLY,HV | Model Spez123, 110kV, 400A, S/N-68D52329 Bushing Id # 4, SW Spares | ABBAUST | ABB AUSTRALIA PTY LTD | BUSHING ID NUMBER 4 | Active | 5
2455624 | BUSHING ASSEMBLY,HV | Model Spez73k, 66kV, 630A, S/N-69D59369, Bushing Id # 9, SW Spares | ABBAUST | ABB AUSTRALIA PTY LTD | BUSHING ID NUMBER 9 | Active | 5
2455806 | BUSHING ASSEMBLY,HV | 33kV, 1600A, S/N-558-19, Bushing Id # 29, SW Spares | ABBAUST | ABB AUSTRALIA PTY LTD | BUSHING ID NUMBER 29 | Active | 5
2410355 | INSULATOR,LINE POST | 22/33kV, 200BIL Porcelain Vertical Clamp to suit M20 Bolt, ETS 10-01-01 | PENTA | PENTA AUST (TMAC THEW & MCCANN/HYLEC) | PA30117 | Active | 1
2410355 | INSULATOR,LINE POST | 22/33kV, 200BIL Porcelain Vertical Clamp to suit M20 Bolt, ETS 10-01-01 | TECONN | TE CONNECTIVITY LTD | LP-R12.5EC200-640PG | Active | 2
2405061 | INSULATION SLEEVING,ELECTRICAL | Heat Shrink Tubing, 38/12.7mm | TECONN | TE CONNECTIVITY LTD | WCSM-48/12-1200/S(S10) | Active | 1
2405061 | INSULATION SLEEVING,ELECTRICAL | Heat Shrink Tubing, 38/12.7mm | GILBERT | GILBERT LODGE AUSTRALIA PTY LTD | RAYWCSM48/12-600 | Active | 2
2475143 | BACKPLANE ASSY | Omron CS1 Series, PLC, CPU Expansion Base Unit, 5 Slot, 330 x 132mm, 0.23A, 5V DC, for CS/C200H Series Units | OMRON | OMRON ELECTRONICS PTY LTD | CS1W-BI053 | Active | 5
2479061 | HAMMER,WINDOW BREAKER | Rescue and Escape Tool, 76 x 32 x 17mm, ABS Plastic and Stainless Steel, c/w Seatbelt Cutter | KEYLINE | KEY-LINE DISTRIBUTORS PTY LTD | 210009 | Active | 1
2479061 | HAMMER,WINDOW BREAKER | Rescue and Escape Tool, 76 x 32 x 17mm, ABS Plastic and Stainless Steel, c/w Seatbelt Cutter | ATOMSUPP | ATOM SUPPLY GROUP P/L | 408270 | Active | 1
2479061 | HAMMER,WINDOW BREAKER | Rescue and Escape Tool, 76 x 32 x 17mm, ABS Plastic and Stainless Steel, c/w Seatbelt Cutter | C&LTOOL | C&L TOOL CENTRE | RESQME | Active | 1
136099 | CONNECTOR ELBOW | 400A, 16 to 22mm2, suit 22kV, 50mm2, 1 Core XLPE Al Cable, Non-load Break (Single Elbow Kit Only) | AUSTMOLD | AUSTRALMOLD PTY LTD | K400LR/G-15-50(K)M-12-1 | Active | 1
2434272 | TRANSFORMER,VOLTAGE | 11kV/240V, 50VA, SWER External Aux Power Supply c/w Pole Mounting Bracket (scm) | SCHNEIDR | SCHNEIDER PTY LTD (MANUFACTURER) | 990003200 TANKMOUNT | Active | 1
22921 | INDICATOR,VOLTAGE | Old Resistive Type, Replacement Test Point for Safelink Voltage Indication, 4 x Tip Jack Test Points on Metal Plate c/w White Pins, approx 1.8 Meg Ohm | ABBAUST | ABB AUSTRALIA PTY LTD | RESISTIVE TYPE TEST POINT | Active | 1
2400117 | WASHER,LOCK | M12, Galv (P200) | THEBLTPL | THE BOLT PLACE | 2400117 | Active | 1
2455665 | BUSHING ASSEMBLY,HV | Model Spez73, 66kV, 400A, S/N-61D57538, Bushing Id # 13, SW Spares | ABBAUST | ABB AUSTRALIA PTY LTD | BUSHING ID NUMBER 13 | Active | 5
105012 | CLAMP,TREFOIL | Cast Al, suit Cable 46.0 to 48.0mm Dia c/w Clamping Bolts etc, for use with M12 Fixing Bolt (MOQ10) (scm) | INTERENG | INTERTECH ENGINEERING PTY LTD | CABUS 5448 | Active | 5
104499 | CLAMP,TREFOIL | Cast Al, suit Cable 40.5 to 42.5mm Dia c/w 85 x 10mm Galv Clamping Bolts etc, for use with M12 Galv Centre Fixing Bolt Clamp to be supplied assembled | INTERENG | INTERTECH ENGINEERING PTY LTD | CABUS 5442 | Active | 5
2480903 | SWITCHING LOCK | S-MT, White, suit PT 2.5-MT-Quattro Terminal Block | PHOENIX | PHOENIX CONTACT PTY LTD | 3247954 | Active | 1
2440238 | CONNECTOR,BUSBAR | Tee, Conductor to Conductor, Al, 25.40 - 33.80 Run & Tap Conductor Range | PLP | PREFORMED LINE PRODUCTS (AUST) | ATC15 | Active | 1
2453348 | PROTECTOR,SPLICE,ELEC CABLE | Gel Wrap Branch Kit, 1000V, PG Cover, Black, Cold Sleeve Gel c/w S/Steel Ties (scm) | TYCOELEC | TYCO ELECTRONICS | CU2253-000 | Active | 1
2453611 | BRACKET,ELECTRICAL CONNECTOR | Antenna Bracket, 1.5mm, S/Steel, Bonnet Mount | GME | GME INNOVATIVE ELECTRONICS | MB407SS | Active | 1
2453710 | CABLE,RADIO FREQUENCY | RG58 C/U, 50 Ohm, 0.98mm Tinned Cu, Solid PE/TC Braid/PVC Jacket, Black, 100m Roll | RFIND | RF INDUSTRIES PTY LTD | 8058-100 | Active | 1
2422913 | LEVEL,SPIRIT | Fragram, Folding Level with Protractor | HGHTDYNM | HEIGHT DYNAMICS | L1197 | Active | 1
2425379 | BOX,STORAGE | Heavy Duty, 80L c/w Lid, to store all items used in the Bat Removal Kit | BLKWOODJ | J BLACKWOOD & SONS LIMITED | B-00140053 | Active | 1
30026 | CONNECTOR ASSEMBLY,ELECTRICAL | Compression Bus to 4 Hole Palm, suit 100mm Busbar | ADAPTAUS | ADAPT AUSTRALIA PTY LTD | PLKM1850D100E2 | Active | 1
2437499 | INDICATOR,FAULT LOCATING | Circuit Fault Indicator, Compass B, for ABB Safelink2, JTS 06-08-01 (scm) | ABBAUST | ABB AUSTRALIA PTY LTD | ER-V38-4102-001-003 | Active | 5
2461093 | METER,WATTHOUR | Prog Id 24287, U3400D, 3Ph, 4 Wire, 10-100A, Class 1, Load Profile, 100A Disconnect Switch, BC, External Comms Capable, ETS 2008/6145/T Part B Item 1a | LANDIS | LANDIS GYR (AUST) PTY LTD | U3400DNNNNBS001EE | Active | 5
2455814 | BUSHING ASSEMBLY,HV | 33kV, 1600A, S/N-558-29, Bushing Id # 30, SW Spares | ABBAUST | ABB AUSTRALIA PTY LTD | BUSHING ID NUMBER 30 | Active | 5
2455848 | BUSHING ASSEMBLY,HV | Model Spez36, 33kV, 1000A, S/N-68D52644, Bushing Id # 33, SW Spares | ABBAUST | ABB AUSTRALIA PTY LTD | BUSHING ID NUMBER 33 | Active | 5
2417574 | SLING,GEAR | for Storing Hardware whilst Working on Roofs | HGHTDYNM | HEIGHT DYNAMICS | MT-MULT001 | Active | 1
5022 | TRANSFORMER,VOLTAGE | 72.5kV, CVT, 50Hz, Post Type 1Ph Outdoor c/w Metering Accuracy Tests | KONCAR | KONCAR - ELECTRICAL INDUSTRY INC | M172167 | Active | 1
1852442 | CYLINDER,LOCK | 201 Night Latch, Keyed A1 Cylinder Only, Padmount Installation Only No Keys Required | ASSA | ASSA ABLOY AUSTRALIA PTY LTD | 201CYLCP5KA | Active | 1
2402712 | CYLINDER,LOCK | T608, Office Use, Whitco | LARSENJ | J LARSEN PTY LTD | WH84200/ERG3 | Active | 1
2458750 | METER,WATTHOUR | Prog Id 9113, 2 Element, 1Ph, 2 Wire, 230/240V, 10-100A, Class 1, Prepayment | AMSTG | AMS TECHNOLOGY GROUP PTY LTD | EMC1.Y+RFID23.Z2 | Active | 5
2458743 | METER,WATTHOUR | Prog Id 9110, 1 Element, 1Ph, 2 Wire, 230/240V, 10-100A, Class 1, Prepayment | AMSTG | AMS TECHNOLOGY GROUP PTY LTD | EMA1.Y+RFID23.Z2 | Active | 5
2436392 | BOLT,MACHINE | M16 x 45mm, Hex, Galv, Gde 8.8 c/w Galv Hex Nut | HOBSON | HOBSON ENGINEERING CO PTY LTD | KBHK0GCM160045 | Active | 1
2455830 | BUSHING ASSEMBLY,HV | Model Spez36, 33kV, 1000A, S/N-68D52643, Bushing Id # 32, SW Spares | ABBAUST | ABB AUSTRALIA PTY LTD | BUSHING ID NUMBER 32 | Active | 5
2440246 | CONNECTOR,BUSBAR | Flexible Terminal, Al, 100 x 100mm2 Palm 4 x M12 Holes, Approx DC Rating 1200A | PLP | PREFORMED LINE PRODUCTS (AUST) | FL4A-1200 | Active | 1
2440287 | CONNECTOR,BUSBAR | Tube, Circular to Flat Busbar, Cu, 31.8mm OD Tube, 54 x 70mm Flat Bolt M12 S/Steel | PLP | PREFORMED LINE PRODUCTS (AUST) | D-TF50B | Active | 1
2459766 | INSULATOR,STATION POST | 220kV, 1050kV BIL, Porcelain, 2300mm H, 6300mm Creepage, Lvl 3 Pollution, Type C8-1050, JBP 10365 | GRAPHSOL | GRAPH SOLUTIONS PTY LTD | 36941 C8-1050 | Active | 1
2460012 | WOOD PRESERVATIVE,BORON FLUORINE BASE | Rod, Pole Saver, 10mm Dia x 100mm Lg, for Treatment on Inspected Wood Poles, 200 per Box | PRESCHEM | PRESCHEM POLE MAINTENANCE PTY LTD | PS10 | Active | 1
2472694 | ANTENNA | Explorer E325 Antenna, Satellite Tracking Dome | MILES | MILES ELECTRONICS | E325-ANT | Active | 1
2438745 | BEND,ELECTRICAL CONDUIT | 150mm, 30 Deg, 1000mm Rad, HD, Orange | MMELEC | MM ELECTRICAL MERCHANDISING | PIP150HDCON1000R30B | Active | 1
2452498 | INSTALLATION,COMPUTER EQUIPMENT | Monitor Installation on customer's desk | ACTLOG | ACT LOGISTICS | INSTALL MONITOR | Active | 5
2473551 | DIFFUSER,LIGHT | Visor Pathway, Glare Shield, Front+Rear, for StreetLED MkII & MkIII (scm) | SYLVANIA | SYLVANIA SCHREDER | JLB00004 | Active | 1
2475184 | MODULE PLC | Omron CS1 Series, Digital Input Unit, 16 Inputs, 24V DC, 7mA | OMRON | OMRON ELECTRONICS PTY LTD | CS1W-ID211 | Active | 5
2475564 | GREASE,GENERAL PURPOSE | Lubrilog, Silicon Grease, 150g Tube | AUSTMOLD | AUSTRALMOLD PTY LTD | IT3955 | Active | 5
2400913 | INSULATION SLEEVING,ELECTRICAL | Heat Shrink Tubing, 140/42mm, 200mm Lg, Medium Wall | TECONN | TE CONNECTIVITY LTD | MWTM-140/42-1500/S(S5) | Active | 1
2400913 | INSULATION SLEEVING,ELECTRICAL | Heat Shrink Tubing, 140/42mm, 200mm Lg, Medium Wall | GILBERT | GILBERT LODGE AUSTRALIA PTY LTD | RAYMWTM140/42-200 | Active | 2
2405059 | LUBRICATING OIL,GENERAL PURPOSE | Underground Cable, Aqualube Type G, 20L Drum | IDEALELE | IDEAL ELECTRICAL SUPPLIERS | ALG20 | Active | 1
2403501 | INSULATION SLEEVING,ELECTRICAL | Heat Shrink Tubing, 37/12mm, 100mm Lg, Medium Wall, Coated Internally c/w Sealant | TECONN | TE CONNECTIVITY LTD | MWTM-35/12-100/S(S100) | Active | 1
2403501 | INSULATION SLEEVING,ELECTRICAL | Heat Shrink Tubing, 37/12mm, 100mm Lg, Medium Wall, Coated Internally c/w Sealant | GILBERT | GILBERT LODGE AUSTRALIA PTY LTD | RAYMWTM35/12-100 | Active | 2
23020 | LUBRICANT,DRY | Lubricating Powder, Graphite, Puffer Pack with Nossle, Keyholes, Pack of 30, Protects locks against sticking | LARSENJ | J LARSEN PTY LTD | LWLUBE/15/DP | Active | 1
2427904 | CABLE BOX ASSEMBLY | LV, Air Cable Box, suit 22kV, 1000kVA Groundmount Transformer c/w Busbar, Flexible Connections, Bolts & Nuts, ETS 02-03-02 Item 5 | WILSON | WILSON TRANSFORMER CO. PTY LTD | 875-0646-11-AA | Active | 1
2443026 | CLAMP,ANTENNA | MUE Series, Straddle Clamp, Galv Steel, 50mm Min/Max Boom Size, 70mm Min & 200mm Max Angle Size, to Mount Antenna & Antenna Structure to Support Tower | RFIND | RF INDUSTRIES PTY LTD | MUE2 | Active | 1
104439 | CABLE,FIBRE OPTIC | Aerial, ADSS, Long Span, Dry Core, 48 Fibres, SMOF, ETS 03-01-07 (4000m Drum) | CORNCBLE | CORNING CABLE SYSTEMS | 48-SM-ND-48-YN-ADSS | Active | 1
2474948 | DUNNAGE | 17-EWP FRP, 550 x 550 x 15mm c/w 2 Rope Handles Rhino Coated Yellow, Rated to 14.5 Tonne RWC | REDMOND | REDMOND GARY AUSTRALIA PTY LTD | 28A0371#10 | Active | 1
2476349 | ANALYZER | Hand Held, Cellular Signal Analyser Tool, for EQ Metering Telemetry Modems c/w Carry Case & Charger | EAQ | ELECTRONICS ASSEMBLY QUEENSLAND PTY LTD | EQ-CSA | Active | 5
2476638 | FIT TEST KIT,RESPIRATOR | 3M Qualitative Fit Test Apparatus Kit c/w 1 x Hood, 1 x Collar Assembly, 2 x Nebulisers, 2 x Nebuliser Insert Sets, 1 x 55ml FT-31 Bitter Sensitivity | ABSAFE | ABSAFE PTY LTD | 70070709640 | Active | 1
2470011 | INSULATOR,STRAIN | 33kV, 200kV BIL, Polymer, 70kN, S/Steel Ball & Socket Fittings, 440mm Nom Lg Coupling c/w W-Clip, ETS 10-02-01 | MOSGRAPH | MOSDORFER GRAPH | FXBW-30/70SB | Active | 5
2476224 | LETTER,SIGN | (O), Pressed Al, 40mm Wide, 22mm High, Black on Yellow, Ergon Dwg 995129-01 (scm) | SUMMIT | SUMMIT GROUP | SF17PE420O | Active | 5
2476240 | LETTER,SIGN | (R), Pressed Al, 40mm Wide, 22mm High, Black on Yellow, Ergon Dwg 995129-01 (scm) | SUMMIT | SUMMIT GROUP | SF17PE420R | Active | 5
2476257 | LETTER,SIGN | (S), Pressed Al, 40mm Wide, 22mm High, Black on Yellow, Ergon Dwg 995129-01 (scm) | SUMMIT | SUMMIT GROUP | SF17PE420S | Active | 5
2464758 | FITTING | Reusable, Straight Fitting, Size -12 | HYDRLINK | HYDRAULINK HOSE & FITTINGS | 5H-JFS-1212 | Active | 1
23975 | SPLICE,CONDUCTOR | Mechanical Shear Head Bolt, Limited Tension 44.4kN, 1100A, Cable Range 17-25mm Dia, suit AAC/AAAC/ACSR, Box of 1 (scm) | SICAME | SICAME AUSTRALIA PTY LTD | MTRS17-25 | Active | 1
2471126 | OUTREACH ARM | Major Road, 6.0m Single, Galv Steel | GMPOLES | GM POLES PTY LTD | ERG-6M-ANG-OUTR | Active | 1
2471787 | FUSE,CARTRIDGE | 250V AC, HRC Cartridge 3AB Type, 6A, 32 x 6.3mm Dia, Ceramic Body (scm) | LITFUSE | LITTELFUSE INC | 0314006.HXP | Active | 5
2454288 | RECLOSER,AUTO | Sectionaliser, Load Break Switch, 33kV, 3 Ph, 400A, 12.5kA Cap, Vacuum Interrupting, O/door Pole Mount c/w Ctrl Cub, Insulated Cable Droppers, Aux VT | NOJA | NOJA POWER SWITCHGEAR PTY LTD | OSM38-RC10 | Active | 1
2479350 | TEST SET,METER | Portable Test System, 1 Ph, Class 0.2, 10V to 300V, 1mA to 120A, 60VA, 273 x 247 x 178mm, 300V Cat III, for 1Ph meter types in EQL | EMH | ENERGIE-MESSTECHNIK GMBH (MANUFACTURER) | CHECKSYSTEM 2.1 | Active | 5
2474419 | ANTIBACTERIAL SOLUTION | Antibacterial Cleaner & Sanitiser, Hospital Grade Disinfectant, 500ml or 750ml Spray Bottle | BLKWOODJ | J BLACKWOOD & SONS LIMITED | 4042030 | Active | 1
2474419 | ANTIBACTERIAL SOLUTION | Antibacterial Cleaner & Sanitiser, Hospital Grade Disinfectant, 500ml or 750ml Spray Bottle | ENERGEX | ENERGEX | SYGUAR-750REF+CP52W | Active | 2
2418812 | DRUM,SHIPPING & STORAGE | 60L, Plastic, Heritage Red, Labelled with White 25mm H, Stenciled Letters USED TRANSFORMER OIL and Ergon Energy Logo | GOUGHPLS | GOUGH PLASTICS | FBOX408.0600 | Active | 1
2474427 | ANTIBACTERIAL SOLUTION | Antibacterial Cleaner & Sanitiser, Hospital Grade Disinfectant, 5L Bottle, use with Bottle Sprayer Trigger | BLKWOODJ | J BLACKWOOD & SONS LIMITED | 4042047 | Active | 1
2474468 | ANTIBACTERIAL SOLUTION | Disinfectant Spray & Wipe, Bulk 15L Container, Hospital Grade, for Pandemic Response | KEYLINE | KEY-LINE DISTRIBUTORS PTY LTD | 17-10-0001C | Active | 1
152574 | MARKER,LOCATION,INDUCTIVE | Ballmarker, 4 Inch, Power Red | TEN | THE ENERGY NETWORK (AUST) PTY LTD | 0160-0001-1 | Active | 1
2403150 | FUSE,CARTRIDGE | 250V AC, HRC Cartridge SK Type, 5A, 29 x 12.7mm Dia (P20) | IPDGROUP | IPD GROUP LIMITED | SK5 | Active | 5
2471316 | BOX,STORAGE | Plastic, 300 x 300mm, Yellow, for Pole Top Rescue Kit | HGHTDYNM | HEIGHT DYNAMICS | BC030030030YW23 | Active | 1
2477289 | GLOVES,PROTECTIVE | G-Flex Dynamax C5 AirTouch Fingerless Gloves, Size 7, Polyurethane Cut Resistant Gloves, Fingerless Thumb, Fore & Index. Restricted Issue refer | ELLIOTT | ELLIOTTS AUSTRALIA PTY LTD | ELG345B7 | Active | 1
621156 | FUSE,CARTRIDGE | 500V AC, HRC DIN Type, 80A, Size 00, ETS 12-02-01 Group E (scm) | FUSECO | FUSECO POWER SOLUTIONS PTY LTD | NH000F-80 | Active | 5
2404208 | FRAME | Mounting, Neutral & Fuse Panel Assy, c/w Brass Neutral Bar & Screws, suit URD Base & Cover, Dwg A4-896934 (scm) | FLOWLINE | FLOWLINE INDUSTRIES PTY LTD | ESQ070/1 | Active | 1
2432094 | BASE,CONCRETE PRECAST | 1000 x 150mm, Biscuit, Dwg 907267-01 | BUNDCNCT | BUNDABERG CONCRETE CASTERS | 947 | Active | 5
2470292 | JUNCTION BOX | FIBOX Enclosure, Al, 127 x 81 x 57mm | NHPELEC | NHP ELECTRICAL ENGINEERING | ALN081306 | Active | 1
2470987 | GREASE,SPECIAL PURPOSE | Assy Lubricant EPPA-064-60, Paste, 60g Tube, for TE RSTI Elbows only (scm) | TECONN | TE CONNECTIVITY LTD | EPPA-064-60 | Active | 5
2470987 | GREASE,SPECIAL PURPOSE | Assy Lubricant EPPA-064-60, Paste, 60g Tube, for TE RSTI Elbows only (scm) | TECONN | TE CONNECTIVITY LTD | CL1402-000 | Active | 1
2470250 | ACCESSORY KIT,ELEC EQUIP | FSD400 4-Way Palm Extension Retrofit Kit, 3 Ph c/w Top & Bottom Covers, 4-Way Palm Extensions, Screws, Nuts & Washers, Adaption for NGK Bundle Box to | NGKSTANG | NGK STANGER PTY LTD | 74009 | Active | 1
2400610 | FUSE,CARTRIDGE | 415V AC, HRC Cartridge NS Type, 32A, Clip-in Offset Staggered Tags, 62mm Lg | FUSECO | FUSECO POWER SOLUTIONS PTY LTD | NS32 | Active | 5
2470045 | CLAMP,HOSE | 95-118mm, CT Clamp | HYDRLINK | HYDRAULINK HOSE & FITTINGS | CT450LSS ND | Active | 1
2477263 | PROTECTOR,DOCUMENT | Permit Wallet, A4, Yellow, Weatherproof Document Wallet | TUFFTOOL | TUFF TOOL BAGS | A4 DOCUMENT HOLDER - YELLOW | Active | 1
2477305 | GLOVES,PROTECTIVE | G-Flex Dynamax C5 AirTouch Fingerless Gloves, Size 9, Polyurethane Cut Resistant Gloves, Fingerless Thumb, Fore & Index. Restricted Issue refer | ELLIOTT | ELLIOTTS AUSTRALIA PTY LTD | ELG345B9 | Active | 1
2477313 | GLOVES,PROTECTIVE | G-Flex Dynamax C5 AirTouch Fingerless Gloves, Size 10, Polyurethane Cut Resistant Gloves, Fingerless Thumb, Fore & Index. Restricted Issue refer | ELLIOTT | ELLIOTTS AUSTRALIA PTY LTD | ELG345B10 | Active | 1
2477354 | GLOVES,PROTECTIVE | G-Flex Dynamax C5 AirTouch Fingerless Gloves, Size 11, Polyurethane Cut Resistant Gloves, Fingerless Thumb, Fore & Index. Restricted Issue refer | ELLIOTT | ELLIOTTS AUSTRALIA PTY LTD | ELG345B11 | Active | 1
2477354 | GLOVES,PROTECTIVE | G-Flex Dynamax C5 AirTouch Fingerless Gloves, Size 11, Polyurethane Cut Resistant Gloves, Fingerless Thumb, Fore & Index. Restricted Issue refer | ELLIOTT | ELLIOTTS AUSTRALIA PTY LTD | ELG345011FL | Active | 5
2470037 | INDICATOR,DIGITAL DISPLAY | Integra 1630 Digital Power Meter, 241-480V L-L Input, 5A, 100-250V AC/DC Aux, 45-65Hz, RS485 Modbus RTU Output c/w Prog System Config, Prog VT & CT | CROMPTON | CROMPTON INSTRUMENTS (AUST) P/L | INT-1630-M-5-M-010 | Active | 5
1851510 | HAT,SUN | Protection, Size XXL, Aussiemate Grey, Unbranded | MTCASTLE | MOUNTCASTLE PTY LTD | 40009004XX | Active | 1
2429280 | HAT,SUN | Bucket Style, Size XXL, Grey, Unbranded | MTCASTLE | MOUNTCASTLE PTY LTD | 30027100XX | Active | 1
2429280 | HAT,SUN | Bucket Style, Size XXL, Grey, Unbranded | MITCHELL | MITCHELL'S CAP CO | 34970-XXL | Active | 2
22907 | CIRCUIT CARD | SCEM 12 Card, suit RL-Series 15/27kV Load Break Switch | SCHNEIDR | SCHNEIDER PTY LTD (MANUFACTURER) | 99900070 | Active | 5
2470854 | ABSORBER,OVERVOLTAGE | Messko MTraB Overvoltage Protection Kit, upto 400V, Retrofit for Reinhausen Regen Breather | REINHAUS | REINHAUSEN (AUSTRALIA) PTY LTD | 73101600 | Active | 1
2438752 | BEND,ELECTRICAL CONDUIT | 100mm, 45 Deg, 1000mm Rad, HD, Orange | MMELEC | MM ELECTRICAL MERCHANDISING | PIP100HDCON1000R45B | Active | 1
2438760 | BEND,ELECTRICAL CONDUIT | 150mm, 45 Deg, 1000mm Rad, HD, Orange | MMELEC | MM ELECTRICAL MERCHANDISING | PIP150HDCON1000R45B | Active | 1
2470334 | COCK,DRAIN | 1/8" BSP BR | HYDRLINK | HYDRAULINK HOSE & FITTINGS | DRAIN COCK 1/8"B | Active | 1
1779103 | WASHER,FLAT | Round, M16, S/Steel Gde 316, Aust Std (P100) | THEBLTPL | THE BOLT PLACE | 1779103 | Active | 1
2439206 | WASHER,FLAT | Round, M20, S/Steel Gde 316 (P100) | HOBSON | HOBSON ENGINEERING CO PTY LTD | WR16PM20 | Active | 1
1780586 | WASHER,FLAT | Square, M16, 50 x 50 x 5mm, Galv, EE Dwg ES000627-01 (P100) (scm) | THEBLTPL | THE BOLT PLACE | 1780586 | Active | 1
104326 | BEND,ELECTRICAL CONDUIT | 125mm, 45 Deg, 1830mm Rad, UPVC, LD, Orange Elec, AS/NZS 2053.2 | HAYMANS | HAYMANS ELECTRICAL | FABL1845125 | Active | 1
2470201 | SWITCH,DISCONNECTOR | 11kV Magnefix MD4 Switchgear, 3Ph Bridge, c/w 3 Switchcaps | EATONELE | EATON ELECTRIC SYSTEMS PTY LTD | 913.301 | Active | 1
1779110 | WASHER,FLAT | Round, M8, 17 x 1.2mm, S/Steel Gde 316 (P100) | GLBFAST | GLOBAL FASTENERS (QLD) PTY LTD | WFRS6M08170T12 | Active | 2
1779110 | WASHER,FLAT | Round, M8, 17 x 1.2mm, S/Steel Gde 316 (P100) | THEBLTPL | THE BOLT PLACE | 1779110 | Active | 1
1780535 | WASHER,FLAT | Square, M12, 50 x 50 x 3mm, Galv, EE Dwg ES000627-01 (P100) (scm) | THEBLTPL | THE BOLT PLACE | 1780535 | Active | 1
1777577 | WASHER,FLAT | Round, M20, Galv, Dwg 01-04-02 (P200) (scm) | THEBLTPL | THE BOLT PLACE | 1777577 | Active | 1
1779112 | WASHER,FLAT | Round, M12, S/Steel Gde 316, Aust Std (P100) (scm) | HOBSON | HOBSON ENGINEERING CO PTY LTD | WR16PM12 | Active | 1
1779111 | WASHER,FLAT | Round, M10, S/Steel Gde 316, Aust Std (P100) (scm) | HOBSON | HOBSON ENGINEERING CO PTY LTD | WR16PM10 | Active | 1
1779111 | WASHER,FLAT | Round, M10, S/Steel Gde 316, Aust Std (P100) (scm) | GLBFAST | GLOBAL FASTENERS (QLD) PTY LTD | WFRS6M10210T12 | Active | 2
2407337 | GLOVES,PROTECTIVE | Leather, Recovery Winching Gloves, to protect hands from Wire or Winch Rope | BLKWOODJ | J BLACKWOOD & SONS LIMITED | 4332763 | Active | 1
1777569 | WASHER,FLAT | Round, M16, Galv, QESI Dwg 01-04-02 (P200) (scm) | THEBLTPL | THE BOLT PLACE | 1777569 | Active | 1
1780594 | WASHER,FLAT | Square, M20, 75 x 75 x 6mm, Galv, EE Dwg ES000627-01 (P50) (scm) | THEBLTPL | THE BOLT PLACE | 1780594 | Active | 1
2458388 | METER,WATTHOUR | Prog Id 84281, Mk10D, 3 Element, 3Ph, 4 Wire, 240V, 10-100A, Class 1, Bottom Connect, 1-Rate Res & IES, Undercover Comms Capable, ETS 2008/6145/T | EDMI | EDMI PTY LTD | 1D11-1B-112-27-G11-201012-2N | Active | 5
2438778 | BEND,ELECTRICAL CONDUIT | 100mm, 90 Deg, 1000mm Rad, HD, Orange | MMELEC | MM ELECTRICAL MERCHANDISING | PIP100HDCON1000R90B | Active | 1
2438794 | BEND,ELECTRICAL CONDUIT | 100mm, 15 Deg, 1830mm Rad, HD, Orange | MMELEC | MM ELECTRICAL MERCHANDISING | PIP100HDCON1830R15B | Active | 1
2438810 | BEND,ELECTRICAL CONDUIT | 100mm, 30 Deg, 1830mm Rad, HD, Orange | MMELEC | MM ELECTRICAL MERCHANDISING | PIP100HDCON1830R30B | Active | 1
2455343 | METER,WATTHOUR | Prog Id 20236, U1325, 2 Element, 1Ph, 2 Wire, 10-100A, Class 1, 1 Relay Switch 100A Disconnect Switch, BC, External Comms Capable, ETS 2008/6145/T Item 2B | LANDIS | LANDIS GYR (AUST) PTY LTD | U1325DNN2RBN001EE | Active | 5
1777534 | WASHER,FLAT | Round, M10, Galv, QESI Dwg 01-04-02 (P200) (scm) | THEBLTPL | THE BOLT PLACE | 1777534 | Active | 1
2464790 | CLAMP,HOSE | 45-67mm, S/Steel, Constant Tention | HYDRLINK | HYDRAULINK HOSE & FITTINGS | CT250LSS | Active | 1
2464832 | CLAMP,HOSE | 17-38mm, S/Steel | HYDRLINK | HYDRAULINK HOSE & FITTINGS | HAS016 | Active | 1
2464840 | CLAMP,HOSE | 8-16mm, S/Steel | HYDRLINK | HYDRAULINK HOSE & FITTINGS | SMPCM00 | Active | 1
2455087 | LABEL | Omni-tuff, EcoGel, Indicator Guide, Orange - Unspent to Dark Green - Spent, 100 x 20mm (MOQ20) | SMSOMNI | SMS OMNI-TUFF GROUP PTY LTD | 09-LI10020 | Active | 5
2471589 | KEEPER | Draw Latch Keeper, Black, Plastic, for Hino Canopy Door | STC | STRUT TECHNOLOGY CAIRNS | M-F7-547 | Active | 1
2471589 | KEEPER | Draw Latch Keeper, Black, Plastic, for Hino Canopy Door | EMBGEN | EMBEDDED GENERATION SYSTEM | F7-547 | Active | 5
2473734 | SOLVENT | Recosol X95, Industrial, Hydrocarbon Solvent, Flammable Clear Liquid, 20L Drum, for Switchgear | RECOCHEM | RECOCHEM INC CHEMICAL MANUFACTURING CO | RECOSOL X95 | Active | 1
2473734 | SOLVENT | Recosol X95, Industrial, Hydrocarbon Solvent, Flammable Clear Liquid, 20L Drum, for Switchgear | RECOCHEM | RECOCHEM INC CHEMICAL MANUFACTURING CO | 16238 | Active | 5
2404902 | FUSE,CARTRIDGE | 415V AC, HRC Cartridge TIS Type, 63A, 2 Hole Bolt in Offset Tags 73mm Fixing Centres | FUSECO | FUSECO POWER SOLUTIONS PTY LTD | TIS63 | Active | 1
2404909 | FUSE,CARTRIDGE | 500V AC, HRC DIN Type, 100A, Size 00, ETS 12-02-01 Group E (P3) (scm) | FUSECO | FUSECO POWER SOLUTIONS PTY LTD | NH000F-100 | Active | 1
2404911 | FUSE,CARTRIDGE | 500V AC, HRC DIN Type, 35A, Size 00, ETS 12-02-01 Group E (scm) | FUSECO | FUSECO POWER SOLUTIONS PTY LTD | NH000F-35 | Active | 1
2406254 | FUSE,CARTRIDGE | 415V AC, HRC Cartridge TF Type, 200 Amp, 2 Hole Bolt in Centre Tags 111mm Fixing Centres | IPDGROUP | IPD GROUP LIMITED | TF200L | Active | 5
2400145 | BOLT,MACHINE | M12 x 80mm, Hex, S/Steel Gde 316 c/w S/Steel Gde 304 Hex Nut, Aust Std (P25) | HOBSON | HOBSON ENGINEERING CO PTY LTD | XEKBH16XCM120080 | Active | 1
2400145 | BOLT,MACHINE | M12 x 80mm, Hex, S/Steel Gde 316 c/w S/Steel Gde 304 Hex Nut, Aust Std (P25) | THEBLTPL | THE BOLT PLACE | 2400145 | Active | 2
2400206 | BOLT,MACHINE | M20 x 350mm, 150mm Lg Thread, Hex, Galv, High Strength Property Class 8.8 c/w Galv Hex Nut & Washer, 75 x 75 x 6mm Washer Weld to Head, Aust Std (P10)(scm) | GREGSF | GREG SEWELL FORGINGS PTY LTD | 2400206 | Active | 1
2464147 | SETSCREW | M8 x 20mm, Hex Head, S/Steel Gde 316 | GLBFAST | GLOBAL FASTENERS (QLD) PTY LTD | SHXS6M080020SO | Active | 1
2464154 | SETSCREW | M8 x 30mm, Hex Head, S/Steel Gde 316 | GLBFAST | GLOBAL FASTENERS (QLD) PTY LTD | SHXS6M080030SO | Active | 1
2400139 | BOLT,MACHINE | M5 x 30mm, Hex, S/Steel Gde 316 c/w Hex Nut S/Steel Gde 304, Aust Std (P100) | HOBSON | HOBSON ENGINEERING CO PTY LTD | BS16PCM050030 + NH04PCM05 | Active | 1
2400652 | BOLT,MACHINE | M16 x 650mm, Hex, Galv c/w Galv Hex Nut, Aust Std (P20) | HOBSON | HOBSON ENGINEERING CO PTY LTD | KBX46GCM160650 | Active | 1
2400652 | BOLT,MACHINE | M16 x 650mm, Hex, Galv c/w Galv Hex Nut, Aust Std (P20) | GREGSF | GREG SEWELL FORGINGS PTY LTD | 2400652 | Active | 2
2400207 | BOLT,MACHINE | M20 x 400mm, 150mm Lg Thread, Hex, Galv, High Strength Property Class 8.8 c/w Galv Hex Nut & Washer, 75 x 75 x 6mm Washer Weld to Head, Aust Std (P10)(scm) | GREGSF | GREG SEWELL FORGINGS PTY LTD | 2400207 | Active | 1
2400205 | BOLT,MACHINE | M20 x 450mm, 150mm Lg Thread, Hex, Galv, High Strength Property Class 8.8 c/w Galv Hex Nut & Washer, 75 x 75 x 6mm Washer Weld to Head, Aust Std (P10)(scm) | GREGSF | GREG SEWELL FORGINGS PTY LTD | 2400205 | Active | 1
2424919 | FUSE,CARTRIDGE | 24kV, HRC RMU Full Range Type, 16A, Barrel 442mm Lg, 50.8mm Dia, End Caps 34mm Lg, 45mm Dia c/w Striker Pin to DIN Standard 43625, ETS 12-01-02 (scm) | FUSECO | FUSECO POWER SOLUTIONS PTY LTD | 3000603/16 | Active | 1
2400616 | FUSE,CARTRIDGE | 12kV, Full Range, RMU Din Type, 31.5A, Barrel 292mm Lg, 50.8mm Dia, End Caps 34mm Lg, 45mm Dia c/w Striker Pin to DIN Standard 43625, suits Krone Kesio & | FUSECO | FUSECO POWER SOLUTIONS PTY LTD | 3000403/31.5 | Active | 5
2400623 | FUSE,CARTRIDGE | 12kV, Full Range, RMU DIN Type, 90A, Barrel 359mm Lg, 76.2mm Dia, End Caps 44mm Lg, 76.2mm Dia c/w Striker Pin to DIN Standard 43625 | COOPER | COOPER ELECTRICAL AUSTRALIA PTY LTD | 12BFGHA90 | Active | 1
2471167 | CONTROL,INTERFACE | Ethernet 100Base-FX MMOF Comms Module, ST Connectors, for CL7 Controller, no Base Board | EATONELE | EATON ELECTRIC SYSTEMS PTY LTD | 57E0003X21G13 | Active | 1
2402936 | BOLT,MACHINE | M12 x 30mm, Hex, Galv c/w Galv Hex Nut, Aust Std (P200) | THEBLTPL | THE BOLT PLACE | 2402936 | Active | 1
2406255 | FUSE,CARTRIDGE | 415V AC, HRC Cartridge TM Type, 400A, 4 Hole Bolt in Centre Tags 133/184mm Fixing Centres | FUSECO | FUSECO POWER SOLUTIONS PTY LTD | OTM400 | Active | 1
2400399 | BEND,ELECTRICAL CONDUIT | 80mm, 90 Deg, 450mm Rad, UPVC, LD, Orange Elec, AS/NZS 2053.2 (scm) | HAYMANS | HAYMANS ELECTRICAL | 80LDELE460R90B | Active | 1
2404948 | FUSE,CARTRIDGE | 12kV, HRC RMU Oil Immersed Type, 25A, suits Andelect SDAF3 & L&C GF3 Fuse Switches Barrel 254mm Lg, 68mm Dia, End Caps 40mm Lg, 63.5mm Dia, with Striker | FUSECO | FUSECO POWER SOLUTIONS PTY LTD | 3014436/25 | Active | 1
2400193 | BOLT,MACHINE | M16 x 240mm, Hex, Galv c/w Galv Hex Nut, Aust Std (P25) (scm) | GREGSF | GREG SEWELL FORGINGS PTY LTD | 2400193 | Active | 1
2404945 | FUSE,CARTRIDGE | 250V AC, HRC Cartridge, 10A, Size O (8AB) 25.4 x 6.35mm Dia, ETS 12-02-01 Group A (scm) | FUSECO | FUSECO POWER SOLUTIONS PTY LTD | PL-10A | Active | 1
2400140 | BOLT,MACHINE | M8 x 25mm, Hex, S/Steel Gde 316 c/w Hex Nut S/Steel Gde 304, Aust Std (P100) | HOBSON | HOBSON ENGINEERING CO PTY LTD | XEKBS16XCM080025 | Active | 1
2410447 | FUSE,CARTRIDGE | 660V, AC HRC Cartridge TC Type, 50A, 2 Hole Bolt in Centre Tags, 111mm Fixing Centres, ETS 12-02-01 (scm) | FUSECO | FUSECO POWER SOLUTIONS PTY LTD | OTBC50 | Active | 1
2407264 | STAYROD | Tensioners 144kN c/w Rod, ETS 11-09-01, EE Dwg ES000777-01 | PLP | PREFORMED LINE PRODUCTS (AUST) | STAY-140KN | Active | 1
2438703 | BEND,ELECTRICAL CONDUIT | 100mm, 90 Deg, 460mm Rad, HD, Orange | MMELEC | MM ELECTRICAL MERCHANDISING | PIP100HDCON460R90B | Active | 1
2438737 | BEND,ELECTRICAL CONDUIT | 100mm, 30 Deg, 1000mm Rad, HD, Orange | MMELEC | MM ELECTRICAL MERCHANDISING | PIP100HDCON1000R30B | Active | 1
2471431 | SHADE,LAMP | Anti Glare Shield, for RoadFlair BRP392, suit s/code 2467066 (scm) | PHILIPS | PHILIPS AUSTRALIA PTY LTD | 911401660905 | Active | 1
2471449 | SHADE,LAMP | Anti Glare Shield, for RoadFlair BRP391, suit s/codes 2467058, 2467074 (scm) | PHILIPS | PHILIPS AUSTRALIA PTY LTD | 911401660705 | Active | 1
408788 | FUSE,CARTRIDGE | 250V AC, HRC Cartridge SK Type, 32A, 29 x 12.7mm Dia | FUSECO | FUSECO POWER SOLUTIONS PTY LTD | MD32 | Active | 5
1011106 | FUSE,CARTRIDGE | 500V AC, HRC Cartridge 10G Type, 10A, 38 x 10.3mm Dia, Modular, ETS 12-02-01 Group A (scm) | FUSECO | FUSECO POWER SOLUTIONS PTY LTD | 420010 | Active | 5
2451995 | FUSE,CARTRIDGE | 11kV, HRC Current Limiting, 8A, 20kA Fault Rating, Powder Filled, ETS 12-01-04 (scm) | COOPER | COOPER ELECTRICAL AUSTRALIA PTY LTD | FAK44W8 | Active | 1
2452001 | FUSE,CARTRIDGE | 11kV, HRC Current Limiting, 12A, 20kA Fault Rating, Powder Filled, ETS 12-01-04 (scm) | COOPER | COOPER ELECTRICAL AUSTRALIA PTY LTD | FAK44W12 | Active | 1
2452027 | FUSE,CARTRIDGE | 11kV, HRC Current Limiting, 30A, 20kA Fault Rating, Powder Filled, ETS 12-01-04 (scm) | COOPER | COOPER ELECTRICAL AUSTRALIA PTY LTD | FAK44W30 | Active | 1
2452134 | FUSE,CARTRIDGE | 11kV, HRC Current Limiting, 20A, 20kA Fault Rating, Powder Filled, ETS 12-01-04 (scm) | COOPER | COOPER ELECTRICAL AUSTRALIA PTY LTD | FAK44W20 | Active | 1
2459006 | FUSE,CARTRIDGE | 1000V DC, 4A, 50kA, 24V Power Supply in GUSS Unit | BUSSMAN | BUSSMANN MANUFACTURING | PV-4A10F | Active | 5
2459014 | FUSE,CARTRIDGE | 230V AC, 30A, Fast Acting, suit GUSS Surge Diverter, Heat Exchange & Cabinet Lights Circuits | BUSSMAN | BUSSMANN MANUFACTURING | KTK-R-30 | Active | 5
2436335 | BOLT,MACHINE | M24 x 600mm, Hex, Gde 8.8 c/w Galv Nut | HOBSON | HOBSON ENGINEERING CO PTY LTD | KBHK0GCM240600 | Active | 1
2436525 | BOLT,MACHINE | M20 x 55mm, Hex, Galv, Gde 8.8 c/w Galv Hex Nut | HOBSON | HOBSON ENGINEERING CO PTY LTD | KBHK0GCM200055 | Active | 1
2464162 | BOLT,MACHINE | M8 x 55mm, Hex Head, S/Steel Gde 316 | GLBFAST | GLOBAL FASTENERS (QLD) PTY LTD | BHXS6M080055BO | Active | 1
2464238 | BOLT,MACHINE | M10 x 25mm, Hex Head, Zinc Plate 8.8 | GLBFAST | GLOBAL FASTENERS (QLD) PTY LTD | BHX88ZM100025BO | Active | 1
140916 | FUSE,CARTRIDGE | 500V AC, HRC DIN Type Size 3, 500A, ETS 12-02-01 Group E (scm) | FUSECO | FUSECO POWER SOLUTIONS PTY LTD | NH3F-500 | Active | 5
2405961 | BEND,ELECTRICAL CONDUIT | 100mm, 90 Deg, 1000mm Rad, UPVC, LD, Orange Elec, AS/NZS 2053.2 (scm) | HAYMANS | HAYMANS ELECTRICAL | 100LDELE900R90B | Active | 1
2436426 | BOLT,MACHINE | M16 x 65mm, Hex, Galv, Gde 8.8 c/w Galv Hex Nut | HOBSON | HOBSON ENGINEERING CO PTY LTD | KBHK0GCM160065 | Active | 1
2436590 | BOLT,MACHINE | M20 x 500mm, Hex, Galv, Gde 8.8 c/w Galv Hex Nut | HOBSON | HOBSON ENGINEERING CO PTY LTD | KBHK0GCM200500 | Active | 1
2438729 | BEND,ELECTRICAL CONDUIT | 150mm, 90 Deg, 635mm Rad, HD, Orange | MMELEC | MM ELECTRICAL MERCHANDISING | PIP150HDCON635R90B | Active | 1
2436418 | BOLT,MACHINE | M16 x 55mm, Hex, Galv, Gde 8.8 c/w Galv Hex Nut | HOBSON | HOBSON ENGINEERING CO PTY LTD | KBHK0GCM160055 | Active | 1
2436533 | BOLT,MACHINE | M20 x 70mm, Hex, Galv, Gde 8.8 c/w Galv Hex Nut | HOBSON | HOBSON ENGINEERING CO PTY LTD | KBHK0GCM200070 | Active | 1
2436350 | BOLT,MACHINE | M24 x 700mm, Hex, Gde 8.8 c/w Galv Nut | HOBSON | HOBSON ENGINEERING CO PTY LTD | KBHK0GCM240700 | Active | 1
140843 | FUSE,CARTRIDGE | 500V AC, HRC DIN Type Size 1, 160A, ETS 12-02-01 Group E (scm) | FUSECO | FUSECO POWER SOLUTIONS PTY LTD | NH1F-160 | Active | 5
140884 | FUSE,CARTRIDGE | 500V AC, HRC DIN Type Size 2, 200A, ETS 12-02-01 Group E (P3) (MOQ27) (scm) | FUSECO | FUSECO POWER SOLUTIONS PTY LTD | NH2F-200 | Active | 5
408869 | FUSE,CARTRIDGE | 440V AC, HRC Cartridge UK Type, 63A, 50.8 x 16.7mm Dia, ETS 12-02-01 Group A (scm) | FUSECO | FUSECO POWER SOLUTIONS PTY LTD | 1751F-63 | Active | 5
2400406 | BEND,ELECTRICAL CONDUIT | 40mm, 90 Deg, 600mm Rad, UPVC, HD, Socket to Socket, Orange Elec, AS/NZS 2053.2 | HAYMANS | HAYMANS ELECTRICAL | 40HDCON600R90B | Active | 1
1704731 | BOLT,MACHINE | M20 x 600mm, Hex, Galv c/w Galv Hex Nut, Aust Std (P10) (scm) | GREGSF | GREG SEWELL FORGINGS PTY LTD | 1704731 | Active | 1
1704731 | BOLT,MACHINE | M20 x 600mm, Hex, Galv c/w Galv Hex Nut, Aust Std (P10) (scm) | BOLTMAST | BOLTMASTERS | IMHM600G | Active | 2
1702933 | BOLT,MACHINE | M10 x 100mm, Hex, Galv c/w Galv Hex Nut, Aust Std (P50) | THEBLTPL | THE BOLT PLACE | 1702933 | Active | 1
1704502 | BOLT,MACHINE | M20 x 220mm, Hex, Galv c/w Galv Hex Nut, Aust Std (P20) (scm) | GREGSF | GREG SEWELL FORGINGS PTY LTD | 1704502 | Active | 1
477747 | SPLICE,CONDUCTOR | Preformed, FT, 7/4.75 AAC & AAAC, Colour Code Blue (P13) | PLP | PREFORMED LINE PRODUCTS (AUST) | AFS-143 | Active | 1
408790 | FUSE,CARTRIDGE | 250V AC, HRC Cartridge SK Type, 45A, 29 x 12.7mm Dia (MOQ10) | FUSECO | FUSECO POWER SOLUTIONS PTY LTD | FERRULE;29 MM LG | Active | 1
408790 | FUSE,CARTRIDGE | 250V AC, HRC Cartridge SK Type, 45A, 29 x 12.7mm Dia (MOQ10) | IPDGROUP | IPD GROUP LIMITED | SK45 | Active | 2
1702941 | BOLT,MACHINE | M10 x 120mm, Hex, Galv c/w Galv Hex Nut, Aust Std (P50) | THEBLTPL | THE BOLT PLACE | 1702941 | Active | 1
1704626 | BOLT,MACHINE | M20 x 350mm, Hex, Galv c/w Galv Hex Nut, Aust Std (P15) (scm) | BOLTMAST | BOLTMASTERS | IMHM350G | Active | 2
1704626 | BOLT,MACHINE | M20 x 350mm, Hex, Galv c/w Galv Hex Nut, Aust Std (P15) (scm) | GREGSF | GREG SEWELL FORGINGS PTY LTD | 1704626 | Active | 1
140827 | FUSE,CARTRIDGE | 500V AC, HRC DIN Type Size 1, 100A, ETS 12-02-01 Group E (P3) (scm) | FUSECO | FUSECO POWER SOLUTIONS PTY LTD | NH1F-100 | Active | 5
408761 | FUSE,CARTRIDGE | 250V AC, HRC Cartridge SK Type, 20A, 29 x 12.7mm Dia (MOQ10) | FUSECO | FUSECO POWER SOLUTIONS PTY LTD | MD20 | Active | 5
2464006 | WASHER,FLAT | Round, M3, 7 x 0.5mm, S/Steel Gde 316 | GLBFAST | GLOBAL FASTENERS (QLD) PTY LTD | WFRS6M03070T05 | Active | 1
2469005 | SEAL | Water Coolant Pump Seal, Scania DC13 Mechanical Parts | SCANIA | SCANIA AUSTRIALIA | 1886594 | Active | 5
2469021 | SEAL | Rear Crank Shaft Seal, Engine, Scania DC13 Mechanical Parts | SCANIA | SCANIA AUSTRIALIA | 1786563 | Active | 5
2469047 | TENSIONER | Belt Tensioner, Scania DC13 Mechanical Parts | SCANIA | SCANIA AUSTRIALIA | 2863219 | Active | 5
2472611 | ACCELEROMETER | Nexion NX6300, Tier 2 GPS, Impact/ Rollover Detector, suit Tait TM9455 c/w GNSS Antenna & 5m Cable, Mounting Cradle & Lead | MCQ | MOBILE COMMUNICATIONS QUEENSLAND | NX6300-ERG-TM-PKG | Active | 1
2406976 | BEND,ELECTRICAL CONDUIT | 40mm NB, 90 Deg, 300mm Rad, UPVC, HD, Socket to Socket, Orange Elec, AS/NZS 2053.2 (scm) | HAYMANS | HAYMANS ELECTRICAL | 4040HDCON305R90B | Active | 1
2475200 | MODULE PLC | Omron CS1 Series, Analogue Input Unit, 8 Inputs, I/O Signal Range 1 to 5V, 0 to 5V, 0 to 10V, -10 to 10V, 4 to 20mA | OMRON | OMRON ELECTRONICS PTY LTD | CS1W-AD081-V1 | Active | 5
3833 | FUSE,CARTRIDGE | 125A, Input Fuse, suit SFU-K 203 Transmitter Control, ETS 2011/0363/T 12a-SFU | LANDIS | LANDIS GYR (AUST) PTY LTD | 155.307.00125 | Active | 1
3834 | FUSE,CARTRIDGE | 160A, Input Fuse, suit SFU-K 303 Transmitter Control, ETS 2011/0363/T 12b-SFU | LANDIS | LANDIS GYR (AUST) PTY LTD | 155.307.00160 | Active | 1
3835 | FUSE,CARTRIDGE | 250A, Input Fuse, suit SFU-K 403 Transmitter Control, ETS 2011/0363/T 12c-SFU | LANDIS | LANDIS GYR (AUST) PTY LTD | 155.307.10250 | Active | 1
3836 | FUSE,CARTRIDGE | 630A, Input Fuse, suit SFU-K 503 Transmitter Control, ETS 2011/0363/T 12d-SFU | LANDIS | LANDIS GYR (AUST) PTY LTD | 155.307.30630 | Active | 1
3856 | FUSE,CARTRIDGE | 80A, 500V, NH-Fuse Insert FQD3 & FQD4, suit Transmitter Control, ETS 2011/0363/T 12h-FQD | LANDIS | LANDIS GYR (AUST) PTY LTD | 6000.000.00224 | Active | 1
3858 | FUSE,CARTRIDGE | 400A, 690V, NH-Fuse insert FQD6, suit Transmitter Control, ETS 2011/0363/T 12j-FQD | LANDIS | LANDIS GYR (AUST) PTY LTD | 6000.000.00216 | Active | 1
124201 | FUSE,CARTRIDGE | 415V AC, HRC Cartridge YK Type, 80A, 57 x 30.2mm Dia | FUSECO | FUSECO POWER SOLUTIONS PTY LTD | 3057F-80 | Active | 5
1011193 | FUSE,CARTRIDGE | 415V AC, HRC Cartridge TC Type, 100 Amp, 2 Hole Bolt in Centre Tags, 111mm Fixing Centres | FUSECO | FUSECO POWER SOLUTIONS PTY LTD | TIS100 | Active | 5
1702992 | BOLT,MACHINE | M10 x 170mm, Hex, Galv c/w Galv Hex Nut, Aust Std (P100) | THEBLTPL | THE BOLT PLACE | 1702992 | Active | 1
1703476 | BOLT,MACHINE | M12 x 300mm, Hex, Galv c/w Galv Hex Nut, Aust Std (P50) | THEBLTPL | THE BOLT PLACE | 1703476 | Active | 1
1704073 | BOLT,MACHINE | M16 x 375mm, Hex, Galv c/w Galv Hex Nut, Aust Std (P25) | GREGSF | GREG SEWELL FORGINGS PTY LTD | 1704073 | Active | 1
1704055 | BOLT,MACHINE | M16 x 325mm, Hex, Galv c/w Galv Hex Nut, Aust Std (P25) | GREGSF | GREG SEWELL FORGINGS PTY LTD | 1704055 | Active | 1
1704375 | BOLT,MACHINE | M20 x 65mm, Hex, Galv c/w Galv Hex Nut, Aust Std (P50) (scm) | GREGSF | GREG SEWELL FORGINGS PTY LTD | 1704375 | Active | 1
2471811 | BACKING BOARD,METER | Type 'X' Meter Panel, 220 x 200 x 6mm, Insulation Panel, for Network Device Installation & Replacement | INSULECT | INSULECT AUSTRALIA PTY LTD | 613060 -220 X 200 X 6MM | Active | 5
2436632 | BOLT,MACHINE | M16 x 325mm, Hex, Galv c/w 2 x Galv Hex Nuts, EE Dwg 1014753-02 | GREGSF | GREG SEWELL FORGINGS PTY LTD | M00781 | Active | 1
2400646 | FUSE,CARTRIDGE | 660V AC, HRC Cartridge TLT Type, 800A, 4 Hole Bolt in Centre Tags, 165/229mm Fixing Centres | LAWSON | LAWSON FUSES LTD | TLT800 | Active | 5
2446714 | BOLT,MACHINE | M24 x 650mm, HD Bendable Gainbase on 405 Tip Pole, EE Dwg 5-2-1019 (scm) | HOBSON | HOBSON ENGINEERING CO PTY LTD | KBHK0GCM240650 | Active | 1
1703328 | BOLT,MACHINE | M12 x 100mm, Hex, Galv c/w Galv Hex Nut, Aust Std (P100) | THEBLTPL | THE BOLT PLACE | 1703328 | Active | 1
552035 | INSULATOR,STRAIN | Stay Type GY3, 222kN, ETS 10-01-01, Item 22 (scm) | TECONN | TE CONNECTIVITY LTD | MG-GY3-PG | Active | 1
1703433 | BOLT,MACHINE | M12 x 220mm, Hex, Galv c/w Galv Hex Nut, Aust Std (P25) | THEBLTPL | THE BOLT PLACE | 1703433 | Active | 1
1704081 | BOLT,MACHINE | M16 x 400mm, Hex, Galv c/w Galv Hex Nut, Aust Std (P25) (scm) | GREGSF | GREG SEWELL FORGINGS PTY LTD | 1704081 | Active | 1
104606 | FUSE,CARTRIDGE | 11/22kV, HRC Current Limiting, 18A, 20kA Fault Rating, Powder Filled (scm) | COOPER | COOPER ELECTRICAL AUSTRALIA PTY LTD | FAK45W18 | Active | 1
124002 | FUSE,CARTRIDGE | 415V AC, HRC Cartridge VK Type, 32A, 57 x 22.2mm Dia, ETS 12-02-01 Group A (scm) | FUSECO | FUSECO POWER SOLUTIONS PTY LTD | 2258F-32 | Active | 5
1011118 | FUSE,CARTRIDGE | 415V AC, HRC Cartridge NS Type, 2A, Clip-in Offset Staggered Tags, 62mm Lg, ETS 12-02-01 Group D (MOQ10) (scm) | FUSECO | FUSECO POWER SOLUTIONS PTY LTD | NS2 | Active | 5
2471423 | SHADE,LAMP | Anti Glare Shield, for RoadFlair BRP393, suit s/codes 2467116, 2467090 (scm) | PHILIPS | PHILIPS AUSTRALIA PTY LTD | 911401661005 | Active | 1
2406296 | INSULATOR,STRAIN | Stay, 66kV, EE Dwg 891658-1 | FLOWLINE | FLOWLINE INDUSTRIES PTY LTD | EH4096017 | Active | 1
561018 | INSULATOR,STRAIN | 66kV Polymer 70kN Tongue & Clevis C/W 16mm Hexagonal Pin QESI TS 10-02-01 | TYCOELEC | TYCO ELECTRONICS | NCT70XM021E0-000 | Active | 1
1703972 | BOLT,MACHINE | M16 x 220mm, Hex, Galv c/w Galv Hex Nut, Aust Std (P30) (scm) | GREGSF | GREG SEWELL FORGINGS PTY LTD | 1703972 | Active | 1
1703239 | BOLT,MACHINE | M12 x 25mm, Hex, Galv c/w Galv Hex Nut, Aust Std (P200) (scm) | THEBLTPL | THE BOLT PLACE | 1703239 | Active | 1
1704421 | BOLT,MACHINE | M20 x 130mm, Hex, Galv c/w Galv Hex Nut, Aust Std (P30) | GREGSF | GREG SEWELL FORGINGS PTY LTD | 1704421 | Active | 1
104610 | FUSE,CARTRIDGE | 11kV, HRC Current Limiting, 40A, 20kA, Fault Rating, Powder Filled (scm) | COOPER | COOPER ELECTRICAL AUSTRALIA PTY LTD | FAK44W40 | Active | 1
2403149 | FUSE,CARTRIDGE | 250V AC, HRC Cartridge, 5A, Size O (8AB) 25.4 x 6.35mm Dia, ETS 12-02-01 Group A (P100) (scm) | FUSECO | FUSECO POWER SOLUTIONS PTY LTD | PL-5A | Active | 5
2400578 | FUSE,CARTRIDGE | 500V AC, HRC Cartridge 10G Type, 6A, 38 x 10.3mm Dia, Modular, ETS 12-02-01 Group A (scm) | FUSECO | FUSECO POWER SOLUTIONS PTY LTD | 420006 | Active | 5
2403152 | FUSE,CARTRIDGE | 415V AC, HRC Cartridge JH Type, 100A, 2 Hole Bolt-in Slotted Centre Tags, 76mm Fixing Centres Wedge Type Carrier | LAWSON | LAWSON FUSES LTD | JH100 | Active | 5
1011177 | FUSE,CARTRIDGE | 415V AC, HRC Cartridge NS Type, 20A, Clip-in Offset Staggered Tags, 62mm Lg, ETS 12-02-01 Group D (scm) | FUSECO | FUSECO POWER SOLUTIONS PTY LTD | NS20 | Active | 5
2473775 | CIRCUIT CARD | SCEM 11D Card, suit W-Series Auto Circuit Recloser | SCHNEIDR | SCHNEIDER PTY LTD (MANUFACTURER) | 99900065 | Active | 5
1703344 | BOLT,MACHINE | M12 x 130mm, Hex, Galv c/w Galv Hex Nut, Aust Std (P100) | THEBLTPL | THE BOLT PLACE | 1703344 | Active | 1
1704049 | BOLT,MACHINE | M16 x 300mm, Hex, Galv c/w Galv Hex Nut, Aust Std (P25) | BOLTMAST | BOLTMASTERS | HMHM300G | Active | 2
1704049 | BOLT,MACHINE | M16 x 300mm, Hex, Galv c/w Galv Hex Nut, Aust Std (P25) | GREGSF | GREG SEWELL FORGINGS PTY LTD | 1704049 | Active | 1
1011134 | FUSE,CARTRIDGE | 415V AC, HRC Cartridge NS Type, 6A, Clip-in Offset Staggered Tags, 62mm Lg, ETS 12-02-01 Group D (scm) | FUSECO | FUSECO POWER SOLUTIONS PTY LTD | NS6 | Active | 5
1011169 | FUSE,CARTRIDGE | 415V AC, HRC Cartridge NS Type, 16A, Clip-in Offset Staggered Tags, 62mm Lg, ETS 12-02-01 Group D (scm) | FUSECO | FUSECO POWER SOLUTIONS PTY LTD | NS16 | Active | 5
1011142 | FUSE,CARTRIDGE | 415V AC, HRC Cartridge NS Type, 10A, Clip-in Offset Staggered Tags, 62mm Lg, ETS 12-02-01 Group D (MOQ10) (scm) | FUSECO | FUSECO POWER SOLUTIONS PTY LTD | NS10 | Active | 5
2455582 | BUSHING ASSEMBLY,HV | Model Spez123, 110kV, 400A, S/N-68D52327L, Bushing Id # 5, SW Spares | ABBAUST | ABB AUSTRALIA PTY LTD | BUSHING ID NUMBER 5 | Active | 5
2455616 | BUSHING ASSEMBLY,HV | Model Spez36, 33kV, 100A, S/N-68D52646L, Bushing Id # 8, SW Spares | ABBAUST | ABB AUSTRALIA PTY LTD | BUSHING ID NUMBER 8 | Active | 5
2455632 | BUSHING ASSEMBLY,HV | Model Spez73, 66kV, 630A, S/N-69D59368, Bushing Id # 10, SW Spares | ABBAUST | ABB AUSTRALIA PTY LTD | BUSHING ID NUMBER 10 | Active | 5
2455640 | BUSHING ASSEMBLY,HV | Model Spez73, 66kV, 630A, S/N-69D59371, Bushing Id # 11, SW Spares | ABBAUST | ABB AUSTRALIA PTY LTD | BUSHING ID NUMBER 11 | Active | 5
2455657 | BUSHING ASSEMBLY,HV | Model Spez123, 66kV, 400A, S/N-68D5238, Bushing Id # 12, SW Spares | ABBAUST | ABB AUSTRALIA PTY LTD | BUSHING ID NUMBER 12 | Active | 5
2455699 | BUSHING ASSEMBLY,HV | Model Spez73, 66kV, 400A, S/N-61F507533, Bushing Id # 16, SW Spares | ABBAUST | ABB AUSTRALIA PTY LTD | BUSHING ID NUMBER 16 | Active | 5
2455715 | BUSHING ASSEMBLY,HV | Model Spez73, 66kV, 400A, S/N-61D57537, Bushing Id # 18, SW Spares | ABBAUST | ABB AUSTRALIA PTY LTD | BUSHING ID NUMBER 18 | Active | 5
2455723 | BUSHING ASSEMBLY,HV | Model GOB 380, 66kV, 800A, S/N-245664, Bushing Id # 19, SW Spares | ABBAUST | ABB AUSTRALIA PTY LTD | BUSHING ID NUMBER 19 | Active | 5
2455780 | BUSHING ASSEMBLY,HV | 33kV, 1000A, S/N-501/18, Bushing Id # 27, SW Spares | ABBAUST | ABB AUSTRALIA PTY LTD | BUSHING ID NUMBER 27 | Active | 5
2455798 | BUSHING ASSEMBLY,HV | 33kV, 1600A, S/N-558-30, Bushing Id # 28, SW Spares | ABBAUST | ABB AUSTRALIA PTY LTD | BUSHING ID NUMBER 28 | Active | 5
2455855 | BUSHING ASSEMBLY,HV | Model Spez36, 33kV, 1000A, S/N-68D52645, Bushing Id # 34, SW Spares | ABBAUST | ABB AUSTRALIA PTY LTD | BUSHING ID NUMBER 34 | Active | 5
2464196 | SETSCREW | M10 x 30mm, Hex Head, S/Steel Gde 316 | GLBFAST | GLOBAL FASTENERS (QLD) PTY LTD | SHXS6M100030SO | Active | 1
2400084 | SETSCREW | 3/8 x 3/4", Hex, S/Steel Gde 316, Aust Std (P100) | THEBLTPL | THE BOLT PLACE | 2400084 | Active | 1
611088 | FUSE,CARTRIDGE | 660V AC, HRC Cartridge OTMF Type, 355A, 2 Hole Bolt in Centre Tags, 111mm Fixing Centres (scm) | FUSECO | FUSECO POWER SOLUTIONS PTY LTD | OTMF355 | Active | 5
611037 | FUSE,CARTRIDGE | 660V AC, HRC Cartridge OTF Type, 160A, 2 Hole Bolt in Centre Tags, 111mm Fixing Centres (scm) | FUSECO | FUSECO POWER SOLUTIONS PTY LTD | OTF160 | Active | 5
611045 | FUSE,CARTRIDGE | 415V AC, HRC Cartridge OTF Type, 200A, 2 Hole Bolt in Centre Tags, 111mm Fixing Centres (scm) | FUSECO | FUSECO POWER SOLUTIONS PTY LTD | OTF200 | Active | 5
611061 | FUSE,CARTRIDGE | 660V AC, HRC Cartridge OTKF Type, 315A, 2 Hole Bolt in Centre Tags, 111mm Fixing Centres (scm) | FUSECO | FUSECO POWER SOLUTIONS PTY LTD | OTKF315 | Active | 5
2425759 | SETSCREW | M16 x 70mm, Hex, S/Steel Gde 316 c/w Hex Nut S/Steel Gde 304, Aust Std | HOBSON | HOBSON ENGINEERING CO PTY LTD | BS16PCM160070 + NH04PCM16 | Active | 1
611029 | FUSE,CARTRIDGE | 660V AC, HRC Cartridge OTF Type, 125A, 2 Hole Bolt in Centre Tags, 111mm Fixing Centres (scm) | FUSECO | FUSECO POWER SOLUTIONS PTY LTD | OTF125 | Active | 5
408923 | FUSE,CARTRIDGE | 250V AC, HRC Cartridge XK Type, 100A, 76.2 x 20.6mm Dia, ETS 12-02-01 Group A (MOQ10) (scm) | FUSECO | FUSECO POWER SOLUTIONS PTY LTD | 2076F-100 | Active | 5
1762644 | SETSCREW | M12 x 25mm, Hex, S/Steel Gde 316 c/w S/Steel Gde 304 Hex Nut, Aust Std (P100) (scm) | HOBSON | HOBSON ENGINEERING CO PTY LTD | XEKBS16XCM120025 | Active | 1
611096 | FUSE,CARTRIDGE | 660V AC, HRC Cartridge OTMF Type, 400A, 2 Hole Bolt in Centre Tags, 111mm Fixing Centres (scm) | FUSECO | FUSECO POWER SOLUTIONS PTY LTD | OTMF400 | Active | 5
2471407 | BUSHING | Filter Frame Bushing, 25mm Lg, 25.4mm ID Black Neoprene Plastic, for Hino Canopy | EMBGEN | EMBEDDED GENERATION SYSTEM | FILTER FRAME BUSHING | Active | 5
2468999 | PUMP | Water Coolant Pump, Scania DC13 Mechanical Parts | SCANIA | SCANIA AUSTRIALIA | 575052 | Active | 5
2469138 | GASKET | Coolant Flange Housing Gasket, Scania Engine, DC13 Mechanical Parts | SCANIA | SCANIA AUSTRIALIA | 1794873 | Active | 5
2400640 | FUSE,CARTRIDGE | 660V AC, HRC Cartridge , TM Type, 355A, 4 Hole Bolt in Centre Tags, 133/184mm Fixing Centres | IPDGROUP | IPD GROUP LIMITED | TM355L | Active | 5
2404163 | FUSE,CARTRIDGE | 11/22kV, HRC Current Limiting, 20A, 20kA Fault Rating, Powder Filled (scm) | COOPER | COOPER ELECTRICAL AUSTRALIA PTY LTD | FAK45W20 | Active | 1
2478543 | TAP CHANGER,TRANSFORMER | On-load, Vacuum, +/-8 Steps, Rated 40kV 250A, for Delta Winding | WILSON | WILSON TRANSFORMER CO. PTY LTD | 851-1624P01 | Active | 1
23411 | KEY | AN389900010, Powerlock Release Key, Black, for Uncoupling Powerlock Connectors | ITT INC | ITT INC (MANUFACTURER) | LL0023N | Active | 5
1703863 | BOLT,MACHINE | M16 x 90mm, Hex, Galv c/w Galv Hex Nut, Aust Std (P50) | GREGSF | GREG SEWELL FORGINGS PTY LTD | 1703863 | Active | 1
2400653 | BOLT,MACHINE | M16 x 700mm, Hex, Galv c/w Galv Hex Nut, Aust Std (P20) | GREGSF | GREG SEWELL FORGINGS PTY LTD | 2400653 | Active | 1
2402939 | BOLT,MACHINE | M16 x 65mm, Hex, Galv c/w Galv Hex Nut, Aust Std (P75) (scm) | GREGSF | GREG SEWELL FORGINGS PTY LTD | 2402939 | Active | 1
2404150 | FUSE,CARTRIDGE | 24kV, Liquid Filled, 50A, Size 3 | PWRHDIST | POWERHOUSE DISTRIBUTION | 22L3F50 | Phasing | 1
2404150 | FUSE,CARTRIDGE | 24kV, Liquid Filled, 50A, Size 3 | COOPER | COOPER ELECTRICAL AUSTRALIA PTY LTD | 22L3F50 | Phasing | 2
2400127 | BOLT,MACHINE | M16 x 550mm, Hex, Galv c/w Galv Hex Nut, Aust Std (P15) | GREGSF | GREG SEWELL FORGINGS PTY LTD | 2400127 | Active | 1
2404137 | FUSE,CARTRIDGE | 24kV, Full Range, 25A, Barrel 442mm Lg, 50.8mm Dia, End Caps 33mm Lg, 45mm Dia, with Striker Pin to DIN Standard 43625 | FUSECO | FUSECO POWER SOLUTIONS PTY LTD | 3000613/25 | Active | 1
2404162 | FUSE,CARTRIDGE | 11/22kV, HRC Current Limiting, 6A, 20kA Fault Rating, Powder Filled (scm) | COOPER | COOPER ELECTRICAL AUSTRALIA PTY LTD | FAK45W6 | Active | 1
2402224 | SWITCH,AIR BREAK | Isolating, 66kV, 800A, Rotary | AEMAUST | AEM AUSTRALIA PTY LTD | A592001 | Active | 1
2400136 | BOLT,MACHINE | M20 x 900mm, Hex, Galv c/w Galv Hex Nut, Aust Std (P5) (scm) | GREGSF | GREG SEWELL FORGINGS PTY LTD | 2400136 | Active | 1
2400643 | FUSE,CARTRIDGE | 660V AC, HRC Cartridge TMF Type, 400A, 2 Hole Bolt in Centre Tags, 111mm Fixing Centres | IPDGROUP | IPD GROUP LIMITED | TMF400L | Active | 5
2472009 | MARKER | Bundle Box Indicator, Blue, Acrylic UV Stable, 160A Engraved, for Fuse Size Identification (scm) | PEQ | PLASTIC ENGINEERING QLD | BLUE-835-160A | Active | 1
1704456 | BOLT,MACHINE | M20 x 150mm, Hex, Galv c/w Galv Hex Nut, Aust Std (P25) (scm) | GREGSF | GREG SEWELL FORGINGS PTY LTD | 1704456 | Active | 1
1704472 | BOLT,MACHINE | M20 x 180mm, Hex, Galv c/w Galv Hex Nut, Aust Std (P25) (scm) | GREGSF | GREG SEWELL FORGINGS PTY LTD | 1704472 | Active | 1
4552 | INSULATOR,STRAIN | Long Rod, 132kV Nom V, 120kN Sml, Twin, Synthetic Composite, 1550mm Nom Lg Coupling, 3650mm Min Creepage, D24 Eye Ends, Pack of 12, AS4435.2 | PENTA | PENTA AUST (TMAC THEW & MCCANN/HYLEC) | PA30083 | Active | 1
4552 | INSULATOR,STRAIN | Long Rod, 132kV Nom V, 120kN Sml, Twin, Synthetic Composite, 1550mm Nom Lg Coupling, 3650mm Min Creepage, D24 Eye Ends, Pack of 12, AS4435.2 | GRAPHSOL | GRAPH SOLUTIONS PTY LTD | 132207C.C | Active | 2
2464048 | WASHER,FLAT | Round, M4, 9 x 0.8mm, S/Steel Gde 316 | GLBFAST | GLOBAL FASTENERS (QLD) PTY LTD | WFRS6M04090T08 | Active | 1
17319 | LABEL | Link Pillar Sticker, "LP", Self Adhesive Vinyl & 3M Scotchcal, 150 x 50mm, 30mm Black Text on Yellow Reflective B/Ground, Pack of 100 | ARTCRAFT | ARTCRAFT PTY LTD (QLD) | 17319 | Active | 1
17349 | LABEL | Service Pillar Sticker, Blank, Self Adhesive 3M Scotchlite, 50 x 190mm, Reflective Sheeting Series 3930, Pack of 100 | ARTCRAFT | ARTCRAFT PTY LTD (QLD) | 17349 | Active | 1
2472629 | ACCELEROMETER | Nexion NX6300, Tier 2 GPS, Impact/ Rollover Detector Bare Unit (No Mtg Cradle, No GPS Antenna, No Cable Assy) | MCQ | MOBILE COMMUNICATIONS QUEENSLAND | NX6300-ERG-001 | Active | 1
2472744 | ANTENNA SUBASSEMBLY | Explorer E325 Dome, Antenna Housing Only | MILES | MILES ELECTRONICS | E325-ANT-HOUSING | Active | 1
18980 | FUSE LINK,ENCLOSED ELEMENT | 12kV, 100A Full Range HRC Fuse, Barrell 292mm long x 88mm Dia, End Caps 34mm Long x 45mm Dia., For SF6/Air/Epoxy insulated Swithcgear, ETS12-01-02 (scm) | COOPER | COOPER ELECTRICAL AUSTRALIA PTY LTD | 12FXLSJ100 | Active | 2
18980 | FUSE LINK,ENCLOSED ELEMENT | 12kV, 100A Full Range HRC Fuse, Barrell 292mm long x 88mm Dia, End Caps 34mm Long x 45mm Dia., For SF6/Air/Epoxy insulated Swithcgear, ETS12-01-02 (scm) | FUSECO | FUSECO POWER SOLUTIONS PTY LTD | 3052103/100 | Active | 1
2435527 | CARD,COMPUTER | Voice Interface Card, 4 Port, FXS & DID | CISCO | CISCO SYSTEMS INC (MANUFACTURER) | VIC3-4FXS/DID= | Active | 5
2435535 | CARD,COMPUTER | Voice Interface Card, 2 Port, E & M | CISCO | CISCO SYSTEMS INC (MANUFACTURER) | VIC3-2E/M | Active | 5
2435543 | CARD,COMPUTER | Voice Interface Card, 4 Port, FXO, Universal | CISCO | CISCO SYSTEMS INC (MANUFACTURER) | VIC2-4FXO | Active | 5
104248 | DIFFUSER,LIGHT | Acrylic, High Temperature, to suit Sylvania "Roadster" Normal Streetlight, Major Road, 400 Watt | SYLVANIA | SYLVANIA SCHREDER | PR00001 | Active | 1
2404893 | FUSE,CARTRIDGE | 660V AC, HRC Cartridge OTC Type, 100A, 2 Hole Bolt in Centre Tags 111mm Fixing Centres (scm) | FUSECO | FUSECO POWER SOLUTIONS PTY LTD | OTC100 | Active | 1
21635 | WASHER,FLAT | Round, M20 Galv Steel, 60mm OD, 22mm ID, 4mm Thk, for Transformer Mounting | HOBSON | HOBSON ENGINEERING CO PTY LTD | WXMSGM20 | Active | 1
2471985 | MARKER | Bundle Box Indicator, White, Acrylic UV Stable, 100A Engraved, for Fuse Size Identification (scm) | PEQ | PLASTIC ENGINEERING QLD | WHITE-401-100A | Active | 1
2472868 | HOOK,CANT | Grip 254mm to 914mm poles, reinforced fiberglass handle, 38.1mm diameter; 1.524m overall length. | ACCULEC | ACCULEC PTY LTD (303899) | LFCH060 | Active | 1
2472876 | STAND,POLE | AL Powder Coated Yellow, 4T WLL, 500mmH, 700MM W | TEN | THE ENERGY NETWORK (AUST) PTY LTD | FSLPSP-01-2 | Active | 1
2407073 | WASTE DISPOSAL,HAZMAT | Asbestos Bag, Small, 900 x 600mm, 0.2mm Polyethylene, marked with Asbestos Hazard Warnings | ALLENS | ALLENS INDUSTRIAL PRODUCTS | PPASBSML-BOX | Active | 1
2454494 | WASTE DISPOSAL,HAZMAT | Asbestos Bag, Mini, 610 x 450mm, 0.2mm Polyethylene, marked with Asbestos Hazard Warnings (P100) | ALLENS | ALLENS INDUSTRIAL PRODUCTS | AIASBMINI | Active | 1
2434298 | TRANSFORMER,VOLTAGE | 19.1kV/240V, 50VA, SWER External Aux Power Supply c/w Pole Mounting Bracket (scm) | SCHNEIDR | SCHNEIDER PTY LTD (MANUFACTURER) | 990003205 TANKMOUNT | Active | 1
22924 | INDICATOR,VOLTAGE | VPIS Type, Replacement Test Point for Safelink VPIS, 10 Mega Ohms Voltage Measure, Impedance Multimeter approx 150V between Earth & Phase | ABBAUST | ABB AUSTRALIA PTY LTD | C3500-08 | Active | 1
2471886 | LABEL | QR ID Label, Acrylic, 100 x 110mm, Black Barcode (80 x 80mm) on White B/Ground, for Oil Sample Equipment | OCTFOLIO | OCTFOLIO PTY LTD | QR ID LABEL | Active | 1
2401615 | LETTER,SIGN | (Z), Pressed Al, Plain, Dwg 22-A4-200 Rev B | METALTI | METAL-TECH INDUSTRIES (TRADE POLISHERS) | LETTER Z | Active | 1
2401613 | LETTER,SIGN | (I), Pressed Al, Plain, Dwg 22-A4-200 Rev B | METALTI | METAL-TECH INDUSTRIES (TRADE POLISHERS) | LETTER I | Active | 1
446388 | LETTER,SIGN | (L), Pressed Al, Plain, Dwg 22-A4-200 Rev B (P100) | METALTI | METAL-TECH INDUSTRIES (TRADE POLISHERS) | LETTER L | Active | 1
2471977 | MARKER | Bundle Box Indicator, Black c/w Reflective Tape, Acrylic UV Stable, for LV Tie Point Identification (scm) | PEQ | PLASTIC ENGINEERING QLD | BLACK-RF TAPE-LV TIE POINT | Active | 1
2472025 | MARKER | Bundle Box Indicator, Yellow, Acrylic UV Stable, 250A Engraved, for Fuse Size Identification (scm) | PEQ | PLASTIC ENGINEERING QLD | YELLOW-235-250A | Active | 1
2463024 | LATCH,DOOR,VEHICULAR | Draw Latch Assy, Concealed Mount, Rubber & Nylon, for Canopy Filter Lids, Hino JO8 Mechanical Parts | STC | STRUT TECHNOLOGY CAIRNS | F7-640 | Active | 1
2463040 | INTERFACE | Load Share Interface Unit, Hino JO8 Electrical Parts | HEINZMNN | HEINZMANN AUSTRALIA PTY LTD | LMG-HZA | Active | 1
2401323 | SOCKET TONGUE | 70kN, Forged Steel c/w W-Clip, to AS 1154 Part 2 Ref 70/ST | GREGSF | GREG SEWELL FORGINGS PTY LTD | 2401323 | Active | 1
2473783 | LABEL | Sticker, "NO GO ZONE", Working Heights & Drop Zone Radius, 200 x 200mm, Laminated for UV, Black Text on Yellow Reflective B/Ground | UTENGSGN | UTILITY ENGRAVING & SIGNS | NO GO ZONE STICKER | Active | 1
2478097 | LABEL | PTL-19-423, 25.4 x 25.4mm, Glossy Polyester | BRADY | BRADY AUSTRALIA | 18372 | Active | 1
3363 | INDICATOR,DIGITAL DISPLAY | Integra 1630 Meter, 100-240V L-L 3Ph, 57.7-139V L-N 3Ph Input, 1A CT Operated 3Ph, 45-66Hz Aux, 12-48V DC Output, 1 Modbus, DIN 96mm Panel Mount, Low | CROMPTON | CROMPTON INSTRUMENTS (AUST) P/L | INT-1630-L-1-L-010 | Active | 1
5026 | TRANSFORMER,VOLTAGE | 24kV, IVT, 50Hz, Post Type 1Ph Outdoor c/w Metering Accuracy Tests | KONCAR | KONCAR - ELECTRICAL INDUSTRY INC | M172163 | Active | 1
5027 | TRANSFORMER,VOLTAGE | 36kV, IVT, 50Hz, Post Type 1Ph Outdoor c/w Metering Accuracy Tests | KONCAR | KONCAR - ELECTRICAL INDUSTRY INC | M172164 | Active | 1
2474146 | ALTERNATOR | 350kVA, 4 Pole, 3Ph/415V, 50Hz, Continue Rate, Class "H" Insulation, Brushless, Single Bearin, SAE/14, AVR Controlled c/w Paralleling Device DroopCT's | MECCALTE | MECCALTE GROUP | ECO38-3LN-4 | Active | 5
2405924 | SCREW,COACH | M10 x 65mm, Galv, Aust Std (P100) | GREGSF | GREG SEWELL FORGINGS PTY LTD | 2405924 | Active | 1
2279147 | TOOTH,AUGER | Rock Teeth Double Head, suit Post Hole Digger | NDE | NATIONAL DRILLING EQUIPMENT | AUGD965 | Active | 1
2475549 | CONTROL,TEMPERATURE | 48 x 48mm, 24VAC/DC, Universal Input, Control Output 1 Linear Current Output, 3 Aux Outputs, Screw Terminals w/Cover, 2 Event Inputs & Transfer Output | OMRON | OMRON ELECTRONICS PTY LTD | E5CC-CX3D5M-006 | Active | 5
2435113 | COMPUTER,DATA TRANSFER | Integrated Service Router, w/3 GE, 4 EHWIC, 2 DSP, 1 SM, 256MB CF, 512MB CF, 5 Bundle c/w Asset Tag & Power On Test, Elec Power Cord Test, Config Pro | CISCO | CISCO SYSTEMS INC (MANUFACTURER) | CISCO2911/K9 | Active | 5
2435451 | COMPUTER,DATA TRANSFER | Switch, IE 3000, 8 10/100 + 2 T/SFP | CISCO | CISCO SYSTEMS INC (MANUFACTURER) | IE-3000-8TC | Active | 5
2475762 | WASHER,FLAT | Square, M20, 125 x 125mm, Min 5mm Thk, S/Steel Gde 316, Box of 25 | HOBSON | HOBSON ENGINEERING CO PTY LTD | WS16PM20125050 | Active | 1
2477073 | CONTROL,INTERFACE | MD100 Small Form Factor RTU/HMI, w/o 4G Modem, no I/O | CGI | CGI TECHNOLOGIES & SOLUTIONS P/L | MD100-1E2S-XGW | Active | 1
3365 | INDICATOR,DIGITAL DISPLAY | Integra 1630 Meter, 100-240V L-L 3Ph, 57.7-139V L-N 3Ph Input, 1A CT Operated 3Ph, 45-66Hz Aux, 100-250V AC/DC Output, 1 Modbus, DIN 96mm Panel Mount, Low | CROMPTON | CROMPTON INSTRUMENTS (AUST) P/L | INT-1630-L-1-M-110 | Active | 1
2407336 | BLANKET,DAMPER | to be placed over Strap or Winch Rope | TJM | TJM 4X4 MEGASTORE | 867TJMRECBLANKET | Active | 1
2407336 | BLANKET,DAMPER | to be placed over Strap or Winch Rope | TJM | TJM 4X4 MEGASTORE | 867RECBLANKET | Active | 2
2407340 | STRAP,WEBBING | Tree Protector Strap, Rated to 12000kg, Polyester Webbing, Vehicle Recovery | TJM | TJM 4X4 MEGASTORE | 861TTP904H | Active | 1
2407343 | COUPLER,DRAWBAR,RING | Tow Attachment c/w 4.7T Bow Shackle, Approved to fit Hayman Reese Type Tow Bars | TJM | TJM 4X4 MEGASTORE | 867TJMRHITCH | Active | 1
2234030 | DRILL,CENTRE | 1-3/4" Hex Drive, Standard Type, suit Post Hole Digger | NDE | NATIONAL DRILLING EQUIPMENT | AUGDPH3 | Active | 1
104362 | COTTON,NONSTERILE | CottonSorb, Hydrophobic Organic Pads, 450 x 450mm (P100) | MINEHAN | MINEHAN AGENCIES PTY LTD | 22-01-ESP COTTON | Active | 1
2407338 | SHACKLE | Bow, 19mm WLL 4.7Tonne | TJM | TJM 4X4 MEGASTORE | 867OXBOW19S | Active | 1
611193 | FUSE,CARTRIDGE | 660V AC, HRC Cartridge OTTM Type, 500A, 4 Hole Bolt in Centre Tags, 133/184mm Fixing Centres (scm) | FUSECO | FUSECO POWER SOLUTIONS PTY LTD | OTTM500 | Active | 5
2473874 | HARNESS,SAFETY,INDUSTRIAL | Style F, Size Small, Full Body, Fall Arrest, Stretch Webbing, for Steel Towers, Ladders & Platforms | HGHTDYNM | HEIGHT DYNAMICS | M1020224 | Active | 1
2476687 | BACKPLANE-CARD HOLDER ASSY | Omron CS1 Series, PLC, CPU Base Unit, 5 Slot, 330 x 132mm, 0.11A, 5V DC, for CS/C200H Series Units | OMRON | OMRON ELECTRONICS PTY LTD | CS1W-BC053 | Active | 1
2477859 | SILICA GEL | Reusable Moisture Absorber, c/w Built In Indicator That Turns From Blue to Pink, 200g | DESICCO | DESICCO P/L MOISTURE CONTROL PRODUCTS | 487782 | Active | 1
2477859 | SILICA GEL | Reusable Moisture Absorber, c/w Built In Indicator That Turns From Blue to Pink, 200g | DESICCO | DESICCO P/L MOISTURE CONTROL PRODUCTS | SG200 | Active | 2
2477883 | SUPPORT,BARRICADE | Magnetic Wall Receiver, to be used with Retracting Belt Barrier | AMPLITUD | AMPLITUDE PTY LTD (396777) | NMWR-HD | Active | 1
19344 | MOUNTING BASE,TIEDOWN,ELECTRICAL | 4-Way, Low Profile, 19mm2, ABS Plastic, Self Adhesive, White, (P100) | LEGEND | LEGEND POWER SYSTEMS | SAM19NT | Active | 1
1766660 | ROD,ANCHOR | Screw, M24 x 2133mm, Galv, ETS 01-01-01 Dwg 01-03-03 (P10) (scm) | GREGSF | GREG SEWELL FORGINGS PTY LTD | 1766660 | Active | 1
2451607 | TEMPLATE,DRAFTING | EM1200 Drilling Template, for Mounting Holes & Wiring Entry, 3mm Min Material Size, Clear Polycarbonate | NTHPLAST | NORTHERN PLASTIC SUPPLIES & FABRICATION | EM1200-TEM | Active | 1
2451599 | TEMPLATE,DRAFTING | EM1000 Drilling Template, for Mounting Holes & Wiring Entry, 3mm Min Material Size, Clear Polycarbonate | NTHPLAST | NORTHERN PLASTIC SUPPLIES & FABRICATION | EM1000-TEM | Active | 1
2417707 | REMOVER,PIN | used to remove Lynch Pins retaining the head of the Auger Pins on Staffa & GP Truck Auger Motors | CORRINV | CORRADINI INVESTMENTS PTY LTD | 13670 | Active | 1
2417996 | PUNCH,DRIFT | Rock Tip, Earth Auger | NDE | NATIONAL DRILLING EQUIPMENT | D1310 | Active | 1
2425510 | CRADLE,STOWAGE | Plastic, suit Heritage Red, for used Transformer Oil Drum | GOUGHPLS | GOUGH PLASTICS | PARBKT0105 | Active | 1
2433555 | STAND KIT | Cable Drum, use with 1.5T Redmond Gary Drum Stands to Connect Together, ETS RSE11 | REDMOND | REDMOND GARY AUSTRALIA PTY LTD | 0701-994-0003 | Active | 5
2435493 | COMPUTER,DATA TRANSFER | WAAS Network Module for 2800, 3800 ISR - 1GB RAM, 120GB HDD | CISCO | CISCO SYSTEMS INC (MANUFACTURER) | NME-WAE-502-K9= | Active | 5
2435501 | COMPUTER,DATA TRANSFER | EtherSwitch, Service Module 16, 10/100T POE + 1 GE, IP Base | CISCO | CISCO SYSTEMS INC (MANUFACTURER) | NME-16ES-1G-P= | Active | 5
2435550 | CARD,COMPUTER | Serial WAN Interface Card, 1 Port | CISCO | CISCO SYSTEMS INC (MANUFACTURER) | HWIC-1T= | Active | 5
2474989 | HARDWARE KIT | for 2.4m (8ft) Planar Enhanced Radome, HP, HPX, HSX & UHX CommScope Microwave Antenna Dish | COMMSINC | COMMSCOPE INC | 117781-8TA | Active | 1
2474997 | HARDWARE KIT | for 3.0m (10ft) Planar Enhanced Radome, HP, HPX, HSX & UHX CommScope Microwave Antenna Dish | COMMSINC | COMMSCOPE INC | 117781-10TA | Active | 1
2475010 | POUCH,PHONE | Waterproof Pouch, Triple Seal, Protects Devices from Water, Sand & Dirt | KORJO | KORJO PTY LTD | WPP653 | Active | 1
2444362 | GREASE,GENERAL PURPOSE | Anti-Galling, 65g Tube, use on S/Steel Bolts to Reduce Binding (toothpaste style tube) (scm) | MOLYTEC | MOLYTEC AUSTRALIA | M819 | Active | 5
2475218 | MODULE PLC | Omron CS1 Series, Ethernet Unit, 10/100Base-T, RJ45 | OMRON | OMRON ELECTRONICS PTY LTD | CS1W-ETN21 | Active | 5
2477842 | LINK,CHAIN,CONNECTING | Quick Link Maillon, Oval, 8mm, Steel, 35 kN | HGHTDYNM | HEIGHT DYNAMICS | QUICK LINK 8MM | Active | 1
23405 | EARTH ROD DRIVER | Temporary Earth Rod Driver, Steel Const, Coated Rubber handles 16mm Dia SS Rod, 1600mm length | TEN | THE ENERGY NETWORK (AUST) PTY LTD | TENW001 | Active | 1
2403197 | BRACKET,INSULATOR | Extension, Galv Steel, for Angle Suspension Construction, EE Dwg 1014996-01 (scm) | HARRIS | HARRISTOWN WELDING WORKS | 2403197 | Active | 1
2404843 | BRACKET,INSULATOR | Pole Mount, suit Line Post Insulator, Morlynn 22kV Postie | TYCOELEC | TYCO ELECTRONICS | CCB05 | Active | 1
2478105 | LABEL | PTDS-15-390, 15 x 4mm, Durasleeve Marker | BRADY | BRADY AUSTRALIA | 18684 | Active | 1
296 | CAPACITOR ASSEMBLY | Type CHD810B, 14.7uF, 567kVAr, 11260V, 50Hz, 1 Ph, Capacitor Can, Insualtion Level 38/95, Fluid Type M/DBT, AS2897, YOM 2005 | ABBAUST | ABB AUSTRALIA PTY LTD | CHD810B | Phasing | 5
2455905 | GREASE,GENERAL PURPOSE | Super Lube, Synthetic Multi-Purpose Grease, Semi-solid, Translucent, Tube | SYNCO | SYNCO CHEMICAL CORPORATION | SUP21030 | Active | 5
19089 | STRAND,WIRE | Stay Wire, 19/2.00mm SC/GZ, Galv Steel, 20m Coil, UTS 1310MPa, JTS 03-03-01 (scm) | MIDLAND | MIDLAND METALS OVERSEAS PTE LTD | MMO-SC/GZ 19/2.00 (20M) | Active | 1
2474971 | HARDWARE KIT | for 1.8m (6ft) Planar Enhanced Radome, HP, HPX, HSX & UHX CommScope Microwave Antenna Dish | COMMSINC | COMMSCOPE INC | 117781-6TA | Active | 1
104425 | WRENCH,RATCHET | Single Ended, Reversible, Dual Size, 18mm & 24mm A/F Hex Sockets, Cushioned Grip Handle | WARBTOOL | WARBY TOOLS | SRRNG1824R | Active | 1
2405076 | INSULATION SLEEVING,ELECTRICAL | Heat Shrink Tubing, 12.7/6.4mm, STB-13, Black, Thin Wall | TECONN | TE CONNECTIVITY LTD | HS-BK-12/6 | Active | 1
2405076 | INSULATION SLEEVING,ELECTRICAL | Heat Shrink Tubing, 12.7/6.4mm, STB-13, Black, Thin Wall | LEGEND | LEGEND POWER SYSTEMS | XLP13BK | Active | 2
2405076 | INSULATION SLEEVING,ELECTRICAL | Heat Shrink Tubing, 12.7/6.4mm, STB-13, Black, Thin Wall | GILBERT | GILBERT LODGE AUSTRALIA PTY LTD | RAYHS13BK-R100 | Active | 2
2435725 | CUTTING COMPOUND,PASTE | Metal, 500ml | CRC | CRC INDUSTRIES AUSTRALIA PTY LTD | 3060 | Active | 1
2435725 | CUTTING COMPOUND,PASTE | Metal, 500ml | BLKWOODJ | J BLACKWOOD & SONS LIMITED | 3970409 | Active | 2
2473825 | FRAME | HAZIBAG 1 Cube Frame, Steel, 1.5m Lg, 1.5m W, 800mm H, Adjustable Fold Way, suit 1 Cube HAZIBAG, Weight Capacity 500kg | ALLENS | ALLENS INDUSTRIAL PRODUCTS | HAZIBAGFRAME | Active | 1
157657 | LINK,COMPRESSION | Al, 120mm2 (37/2.03) | LEGENDCS | LEGEND CORPORATE SERVICES (MANUFACTURE) | ALK120 | Active | 1
157657 | LINK,COMPRESSION | Al, 120mm2 (37/2.03) | IDEALELE | IDEAL ELECTRICAL SUPPLIERS | H15208 | Active | 2
157657 | LINK,COMPRESSION | Al, 120mm2 (37/2.03) | CABLEACC | CABLE ACCESSORIES (AUST) | ALK120 | Active | 2
620109 | FUSE LINK,EXPULSION | 30A, Class K, TS 06-03-01 (scm) | ABBAUST | ABB AUSTRALIA PTY LTD | 7501647 | Active | 2
620109 | FUSE LINK,EXPULSION | 30A, Class K, TS 06-03-01 (scm) | NGKSTANG | NGK STANGER PTY LTD | ZXC705-31BK37 | Active | 1
2480937 | BEND,ELECTRICAL CONDUIT | 125mm, 15 Deg, 600mm Rad, LD, Double Ended Socket | TRI UGRD | TRI UNDERGROUND AUSTRALIA PTY LTD | LDE12515600FFS | Active | 1
3761 | SENSOR,AMBIENT TEMPERATURE | AD592, Assembled on 20m Lead, suit RTP all Battery Charger Voltages, Tech Spec EESS-10735-01-0B | LEGEND | LEGEND POWER SYSTEMS | RPS-RT20M00TEMP-RTP | Active | 1
XSOMX1006 | TRANSFORMER | 22kV/433V, 1000kVA KPX MV/LV Kiosk Sub as per Tech datasheet, SR-1937741-Scope | SCHNEIDR | SCHNEIDER PTY LTD (MANUFACTURER) | OP-170216 5862054 | Active | 5
2465102 | INSULATION SLEEVING,ELECTRICAL | Heat Shrink Tubing, 3/1.5mm, 1.2m Lg, White, Thin Wall, Flame Retardant, UV Stabilised | T&BLTD | THOMAS & BETTS LTD (ABB GROUP) | T&BHSTW3W1.2 | Active | 2
2465102 | INSULATION SLEEVING,ELECTRICAL | Heat Shrink Tubing, 3/1.5mm, 1.2m Lg, White, Thin Wall, Flame Retardant, UV Stabilised | HAYMANS | HAYMANS ELECTRICAL | CAB XLP3WH/4FT | Active | 1
2465102 | INSULATION SLEEVING,ELECTRICAL | Heat Shrink Tubing, 3/1.5mm, 1.2m Lg, White, Thin Wall, Flame Retardant, UV Stabilised | CABAC | CABAC (MANUFACTURER) | XLP3WH/4FT | Active | 5
2465235 | INSULATION SLEEVING,ELECTRICAL | Heat Shrink Tubing, 7/3.5mm, 1.2m Lg, Yellow/Green, Thin Wall, Flame Retardant UV Stabilised | T&BLTD | THOMAS & BETTS LTD (ABB GROUP) | T&BHSTW7YG1.2 | Active | 2
2465235 | INSULATION SLEEVING,ELECTRICAL | Heat Shrink Tubing, 7/3.5mm, 1.2m Lg, Yellow/Green, Thin Wall, Flame Retardant UV Stabilised | HAYMANS | HAYMANS ELECTRICAL | CAB XLP7YG/4FT | Active | 1
2465235 | INSULATION SLEEVING,ELECTRICAL | Heat Shrink Tubing, 7/3.5mm, 1.2m Lg, Yellow/Green, Thin Wall, Flame Retardant UV Stabilised | CABAC | CABAC (MANUFACTURER) | XLP7YG/4FT | Active | 5
2465284 | INSULATION SLEEVING,ELECTRICAL | Heat Shrink Tubing, 25/12.5mm, 1.2m Lg, Red, Thin Wall, Flame Retardant, UV Stabilised | T&BLTD | THOMAS & BETTS LTD (ABB GROUP) | T&BHSTW25R1.2 | Active | 2
2465284 | INSULATION SLEEVING,ELECTRICAL | Heat Shrink Tubing, 25/12.5mm, 1.2m Lg, Red, Thin Wall, Flame Retardant, UV Stabilised | HAYMANS | HAYMANS ELECTRICAL | CAB XLP25RD/4FT | Active | 1
2465284 | INSULATION SLEEVING,ELECTRICAL | Heat Shrink Tubing, 25/12.5mm, 1.2m Lg, Red, Thin Wall, Flame Retardant, UV Stabilised | CABAC | CABAC (MANUFACTURER) | XLP25RD/4FT | Active | 5
2465292 | INSULATION SLEEVING,ELECTRICAL | Heat Shrink Tubing, 25/12.5mm, 1.2m Lg, White, Thin Wall, Flame Retardant, UV Stabilised | T&BLTD | THOMAS & BETTS LTD (ABB GROUP) | T&BHSTW25W1.2 | Active | 2
2465292 | INSULATION SLEEVING,ELECTRICAL | Heat Shrink Tubing, 25/12.5mm, 1.2m Lg, White, Thin Wall, Flame Retardant, UV Stabilised | HAYMANS | HAYMANS ELECTRICAL | CAB XLP25WH/4FT | Active | 1
2465292 | INSULATION SLEEVING,ELECTRICAL | Heat Shrink Tubing, 25/12.5mm, 1.2m Lg, White, Thin Wall, Flame Retardant, UV Stabilised | CABAC | CABAC (MANUFACTURER) | XLP25WH/4FT | Active | 5
2465318 | INSULATION SLEEVING,ELECTRICAL | Heat Shrink Tubing, 25/12.5mm, 1.2m Lg, Black, Thin Wall, Flame Retardant, UV Stabilised | T&BLTD | THOMAS & BETTS LTD (ABB GROUP) | T&BHSTW25BK1.2 | Active | 2
2465318 | INSULATION SLEEVING,ELECTRICAL | Heat Shrink Tubing, 25/12.5mm, 1.2m Lg, Black, Thin Wall, Flame Retardant, UV Stabilised | HAYMANS | HAYMANS ELECTRICAL | CAB XLP25BK/4FT | Active | 1
2465318 | INSULATION SLEEVING,ELECTRICAL | Heat Shrink Tubing, 25/12.5mm, 1.2m Lg, Black, Thin Wall, Flame Retardant, UV Stabilised | CABAC | CABAC (MANUFACTURER) | XLP25BK/4FT | Active | 5
2465342 | INSULATION SLEEVING,ELECTRICAL | Heat Shrink Tubing, 38/19mm, 1.2m Lg, White, Thin Wall, Flame Retardant, UV Stabilised | T&BLTD | THOMAS & BETTS LTD (ABB GROUP) | T&BHSTW40W1.2 | Active | 2
2465342 | INSULATION SLEEVING,ELECTRICAL | Heat Shrink Tubing, 38/19mm, 1.2m Lg, White, Thin Wall, Flame Retardant, UV Stabilised | HAYMANS | HAYMANS ELECTRICAL | CAB XLP38WH/4FT | Active | 1
2465342 | INSULATION SLEEVING,ELECTRICAL | Heat Shrink Tubing, 38/19mm, 1.2m Lg, White, Thin Wall, Flame Retardant, UV Stabilised | CABAC | CABAC (MANUFACTURER) | XLP38WH/4FT | Active | 5
2474260 | SPACER,STRAIGHT | Substation Parallel Spacer Double, Conductor 26.3mm, 125mm Centre Spacing | PLP | PREFORMED LINE PRODUCTS (AUST) | SPSD-241-300-125 | Active | 5
2475192 | MODULE PLC | Omron CS1 Series, Relay Output Unit, 16 Outputs, 250V AC or 120V DC, 2A | OMRON | OMRON ELECTRONICS PTY LTD | CS1W-OC211 | Active | 5
2476778 | SEPARATOR,OIL | Oil Mist Separator, Crankcase Ventilation | EMBGEN | EMBEDDED GENERATION SYSTEM | DEFENDER 500 | Active | 5
2477297 | GLOVES,PROTECTIVE | G-Flex Dynamax C5 AirTouch Fingerless Gloves, Size 8, Polyurethane Cut Resistant Gloves, Fingerless Thumb, Fore & Index. Restricted Issue refer | ELLIOTT | ELLIOTTS AUSTRALIA PTY LTD | ELG345B8 | Active | 1
22967 | RIBBON,FLAGGING,SURVEYORS | Tape, Fluro Pink, Biodegradable, 75m x 25mm | RMSRVR | RMS (RIVERSLEIGH MANAGEMENT SERVICES) | 22967 | Active | 1
2470144 | COCK,DRAIN | 1/4" BSP BR | HYDRLINK | HYDRAULINK HOSE & FITTINGS | DRAIN COCK 1/4"B | Active | 1
2402432 | COCK,DRAIN | Black Plastic Tap, for use on Bulk Water Containers & Bulk Disinfectant Spray & Wipe 15L Bottles | BLKWOODJ | J BLACKWOOD & SONS LIMITED | 3683505 | Active | 2
2402432 | COCK,DRAIN | Black Plastic Tap, for use on Bulk Water Containers & Bulk Disinfectant Spray & Wipe 15L Bottles | KEYLINE | KEY-LINE DISTRIBUTORS PTY LTD | TAP20MMBLK | Active | 1
3366 | INDICATOR,DIGITAL DISPLAY | Integra 1630 Meter, 100-240V L-L 3Ph, 57.7-139V L-N 3Ph Input, 5A CT Operated 3Ph, 45-66Hz Aux, 100-250V AC/DC Output, 1 Modbus, DIN 96mm Panel Mount, Low | CROMPTON | CROMPTON INSTRUMENTS (AUST) P/L | INT-1630-L-5-M-010 | Active | 1
293 | CAPACITOR ASSEMBLY | Type ELNA950M, 4.17uF, 231.28kVAr, 13400V, 12.7kV, 10% Duty 50Hz, 1Ph, Capacitor Can, Fluid Type F810, MP Connected to Tank, IEC 60871, YOM 2006 | ABBAUST | ABB AUSTRALIA PTY LTD | ELNA950M | Phasing | 5
294 | CAPACITOR ASSEMBLY | Type CHD950B, 31.9uF, 632kVAr, 8040V, 50Hz, 1 Ph, Capacitor Can, Insualtion Level 28/95, Fluid Type F810, Internal Fuse Fitted, AS2897, YOM 2005 | ABBAUST | ABB AUSTRALIA PTY LTD | CHD950B | Phasing | 5
2462463 | CAPACITOR,FIXED | Tap Changer Capacitor, QD3, 15µF, 440V, for CL7 Controller | EATONELE | EATON ELECTRIC SYSTEMS PTY LTD | A84363410 | Active | 1
2462471 | CAPACITOR,FIXED | Tap Changer Capacitor, QD5 & QD8, 50µF, 440V, for CL7 Controller | EATONELE | EATON ELECTRIC SYSTEMS PTY LTD | A8436347 | Active | 1
2478469 | SIGN,ELECTRIC | LP Emergency Exit, Weatherproof, 5.1W, 24m Viewing Distance, 380 x 130 x 190mm, Wall Mount Single Sided, One Box Solution, IP66/67 | CLVRTRON | CLEVERTRONICS P/L (MANUFACTURER) | CWELED-WM | Active | 5
2478469 | SIGN,ELECTRIC | LP Emergency Exit, Weatherproof, 5.1W, 24m Viewing Distance, 380 x 130 x 190mm, Wall Mount Single Sided, One Box Solution, IP66/67 | HAYMANS | HAYMANS ELECTRICAL | CLECWELED-WM | Active | 1
4496 | DUMMY FUSE LINK | Ferrule Type, 45A Fitting, 28mm Nom Lg, 13mm Nom Dia, Wood | FARNELLM | M R FARNELL CABINET MAKING | DUMMY FUSE | Active | 1
1758602 | SCREW,COACH | M24 x 150mm, Galv, Aust Std (P25) (scm) | GREGSF | GREG SEWELL FORGINGS PTY LTD | 1758602 | Active | 1
2454122 | TAPE,INSULATION,ELECTRICAL | Nitto, Self-Amalgamating, 20mm x 10m | MMELEC | MM ELECTRICAL MERCHANDISING | NIT15 | Active | 1
2454122 | TAPE,INSULATION,ELECTRICAL | Nitto, Self-Amalgamating, 20mm x 10m | NITTO | NITTO PTY LTD | NITTO # 15 | Active | 5
30025 | CONNECTOR ASSEMBLY,ELECTRICAL | Bus to 4-Hole Palm Expansion c/w Earth Stirrup, suit 50mm Busbar | ADAPTAUS | ADAPT AUSTRALIA PTY LTD | PLKM8992D050E2 | Active | 1
2474377 | CONNECTOR ASSEMBLY,ELECTRICAL | Bus Tee, Al, 15 Deg, 100mm Main Run Pipe to 80mm Pipe Tap | ADAPTAUS | ADAPT AUSTRALIA PTY LTD | PLKM1500D080100E2 | Active | 1
2474385 | CONNECTOR ASSEMBLY,ELECTRICAL | Expansion Bus Support, AI, 100mm Pipe to 3" & 5" Bolt Circles | ADAPTAUS | ADAPT AUSTRALIA PTY LTD | PLKM2700D100E12 | Active | 1
2474393 | CONNECTOR ASSEMBLY,ELECTRICAL | Long Splice, Al, 100mm Pipe | ADAPTAUS | ADAPT AUSTRALIA PTY LTD | PLKM1001D100 | Active | 1
2474401 | CONNECTOR ASSEMBLY,ELECTRICAL | Bus Compression Splice, Double Longitudinal Pad Tee, 100mm Busbar c/w Dual 4 Hole Palm Pads | ADAPTAUS | ADAPT AUSTRALIA PTY LTD | PLKM1120D100E1P5 | Active | 1
2479830 | FIXTURE,LIGHTING | 225W RoadFlair BRP394 (L220A) 3K c/w Upcast Adaptor, Major Road, EQTS 05-01-02 (scm) | PHILIPS | PHILIPS AUSTRALIA PTY LTD | 824110136241 | Active | 1
2480010 | TEST STRIPS | Hydrocarbon Screening, for Waste Water Testing | SIMTECH | SIMTECH PTY LTD | TS100 HYDROCARBON TEST STRIPS | Active | 1
2474369 | CONNECTOR ASSEMBLY,ELECTRICAL | Bus A-Frame, Al, 30 Deg, 100mm Main Run Pipe to 2 x 80mm Pipe Taps | ADAPTAUS | ADAPT AUSTRALIA PTY LTD | PLKM1600D0810 | Active | 1
2400072 | SCREW,COACH | M10 x 60mm, Galv, Aust Std (P100) | THEBLTPL | THE BOLT PLACE | 2400072 | Active | 1
2404933 | FUSE LINK,EXPULSION | 25A, Class K, 36kV, 915mm O/L Lg | ABBAUST | ABB AUSTRALIA PTY LTD | 7295828 | Active | 1
30400 | CONNECTOR ASSEMBLY,ELECTRICAL | Compression, Al, 100mm Tube Size c/w Earth Stirrup, suit 100mm Busbar | ADAPTAUS | ADAPT AUSTRALIA PTY LTD | PLKM1161D100 | Active | 1
15636 | BAG,PLASTIC | Selfseal Zip Lock, 400mm Lg, 300mm W, 40um Thk, LDPE, Transparent (P100) | SIGNET | SIGNET PTY LTD | 11111 | Active | 1
15636 | BAG,PLASTIC | Selfseal Zip Lock, 400mm Lg, 300mm W, 40um Thk, LDPE, Transparent (P100) | HAYMANS | HAYMANS ELECTRICAL | REESIG11111 | Active | 2
2400604 | FUSE,CARTRIDGE | 240/415V, Ceramic Cartridge, 2A, 32 x 6mm Dia, AC use in Test Lamps | FUSECO | FUSECO POWER SOLUTIONS PTY LTD | 189020-2A | Active | 5
2465250 | INSULATION SLEEVING,ELECTRICAL | Heat Shrink Tubing, 13/6.5mm, 1.2m Lg, White, Thin Wall, Flame Retardant, UV Stabilised | T&BLTD | THOMAS & BETTS LTD (ABB GROUP) | T&BHSTW13W1.2 | Active | 2
2465250 | INSULATION SLEEVING,ELECTRICAL | Heat Shrink Tubing, 13/6.5mm, 1.2m Lg, White, Thin Wall, Flame Retardant, UV Stabilised | HAYMANS | HAYMANS ELECTRICAL | CAB XLP13WH/4FT | Active | 1
2465250 | INSULATION SLEEVING,ELECTRICAL | Heat Shrink Tubing, 13/6.5mm, 1.2m Lg, White, Thin Wall, Flame Retardant, UV Stabilised | CABAC | CABAC (MANUFACTURER) | XLP13WH/4FT | Active | 5
19944 | DUMMY FUSE LINK | Non-Conductive, 55mm Lg, 20mm OD, LD PVC Conduit | TRI UGRD | TRI UNDERGROUND AUSTRALIA PTY LTD | C2DUMMYFUSE | Active | 5
2402970 | SCREW,COACH | M16 x 90mm, Galv, Aust Std (P100) | GREGSF | GREG SEWELL FORGINGS PTY LTD | 2402970 | Active | 1
2438836 | BEND,ELECTRICAL CONDUIT | 100mm, 45 Deg, 1830mm Rad, HD, Orange | MMELEC | MM ELECTRICAL MERCHANDISING | PIP100HDCON1830R45B | Active | 1
2438844 | BEND,ELECTRICAL CONDUIT | 100mm, 22.5 Deg, 600mm Rad, HD, Orange | MMELEC | MM ELECTRICAL MERCHANDISING | PIP100HDCON600R22.5B | Active | 1
2452480 | INSTALLATION,COMPUTER EQUIPMENT | HW Installation & Decommissioning Services as per SOA QGCPO861-12, Labour component to Install New desktop/laptop onto customer's desk | ACTLOG | ACT LOGISTICS | INSTALL DESKTOP/LAPTOP | Active | 5
2474690 | BALL JOINT | 6mm, Black Rubber, Flexible, for Hino Fuel Rack Solenoid | EMBGEN | EMBEDDED GENERATION SYSTEM | BALL JOINT 6MM | Active | 1
2478006 | CONTROL BOX | NOJA Control Cubicle, RC10, suits OSM310 | NOJA | NOJA POWER SWITCHGEAR PTY LTD | RC-10ES | Active | 1
2477206 | ROLLER ASSEMBLY,TRUNNION | Bronze-Alloy & Ball-Thrust Bearing Construction, For use on Adjustable Strain Poles | ACCULEC | ACCULEC PTY LTD (303899) | E401-2068P | Active | 1
30044 | CONNECTOR ASSEMBLY,ELECTRICAL | Splice Component Expansion Bus Support, suit 50mm Busbar | ADAPTAUS | ADAPT AUSTRALIA PTY LTD | PLKM2703D050E2 | Active | 1
30046 | CONNECTOR ASSEMBLY,ELECTRICAL | Splice c/w 4 Hole Palm Transverse, suit 50mm Busbar | ADAPTAUS | ADAPT AUSTRALIA PTY LTD | PLKM1150D050P5 | Active | 1
30043 | CONNECTOR ASSEMBLY,ELECTRICAL | Compression Terminal & Splice, suit 50mm Busbar | ADAPTAUS | ADAPT AUSTRALIA PTY LTD | PLKM1100D050E1P5 | Active | 1
2478493 | FIXTURE,LIGHTING | Standard, Argo Weatherproof 1200mm Batten, 240V, Quantum, Tri-colour Dual LED Strip Module, 1265 x 121 x 88mm, IP65 | CLVRTRON | CLEVERTRONICS P/L (MANUFACTURER) | ARGO-1200 | Active | 5
2478493 | FIXTURE,LIGHTING | Standard, Argo Weatherproof 1200mm Batten, 240V, Quantum, Tri-colour Dual LED Strip Module, 1265 x 121 x 88mm, IP65 | HAYMANS | HAYMANS ELECTRICAL | CLEARGO-1200 | Active | 1
2479715 | PLUG,PROTECTIVE,DUST & MOISTURE | Keyhole Plug, Plastic, for EJCo Pit Cover Lift Point (MOQ 20) | EJAUST | EJ AUSTRALIA PTY LTD | PLASPLUGRECT | Active | 1
24775 | RETAINER,FILTER,RESPIRATOR | Pre-Filter Holder, Replacement Part for Powered Air Purification Respirators | ALLENS | ALLENS INDUSTRIAL PRODUCTS | XP100544434 | Active | 1
24775 | RETAINER,FILTER,RESPIRATOR | Pre-Filter Holder, Replacement Part for Powered Air Purification Respirators | SAFESCTT | SCOTT SAFETY AUSTRALIA | 52692 | Active | 5
24775 | RETAINER,FILTER,RESPIRATOR | Pre-Filter Holder, Replacement Part for Powered Air Purification Respirators | ALLENS | ALLENS INDUSTRIAL PRODUCTS | UN052692 | Active | 2
30022 | CONNECTOR ASSEMBLY,ELECTRICAL | Bus Support Compression Expansion, suit 100mm Busbar | ADAPTAUS | ADAPT AUSTRALIA PTY LTD | PLKM2710D100 | Active | 1
30041 | CONNECTOR ASSEMBLY,ELECTRICAL | Compression Tee Configuration, suit 125mm Busbar | ADAPTAUS | ADAPT AUSTRALIA PTY LTD | PLKM1500D080125E2 | Active | 1
4144 | PANEL,ASSEMBLY | 1RU, 19" Cable Management Panel | WIDEBAND | WIDEBAND TECHNOLOGY | CM1RUMBK | Active | 1
2476190 | LETTER,SIGN | (F), Pressed Al, 40mm Wide, 22mm High, Black on Yellow, Ergon Dwg 995129-01 (scm) | SUMMIT | SUMMIT GROUP | SF17PE420F | Active | 5
2476232 | LETTER,SIGN | (P), Pressed Al, 40mm Wide, 22mm High, Black on Yellow, Ergon Dwg 995129-01 (scm) | SUMMIT | SUMMIT GROUP | SF17PE420P | Active | 5
2443075 | ARRESTER,LIGHTNING | Cable Grounding Kit c/w 16mm2, Cu, 600mm Lead with 2x Hole Lug, Black PE Jacket, Waterproof to IEC529, IP68 | COMMSINC | COMMSCOPE INC | SG12-06B2A | Active | 1
2459840 | SPLICING TRAY,FIBRE OPTIC | FOSC-D, Splice Patch 2 x Pack c/w 12 x 40 Splice Protectors per Tray, for Closure Joint Box | OPTICAL | OPTICAL FIBRE SYSTEMS PTY LTD | COM-760254963 | Active | 1
2433365 | LAMP,METAL HALIDE | 250W, Clear Tube, E40 Cap, Operates on 250W HP Sodium Control Gear, Ceramic Arc Tube, Carton of 12, EQTS 05-03-01 (scm) | EYELIGHT | EYE LIGHTING AUSTRALIA PTY LTD | 116435 | Active | 1
2475705 | GATE,FENCE | Gate Set Exclusion, Feral Gate, HDG, 2380 x 1750mm Set of 2, 400 x 8mm Chain, 4.8m Opening, Pack of 10 | WARWICKG | WARWICK GATES PTY LTD (MANUFACTURER) | 6X8 DOG FENCE GATE | Active | 5
2469393 | SENSOR,AMBIENT TEMPERATURE | 30M Capable Dual Temperature & Humidity Sensor for SPx Series THS100 | NETIC | NET IMPROVEMENT CONSULTING PTY LTD | AK-DUAL300M | Active | 2
2469393 | SENSOR,AMBIENT TEMPERATURE | 30M Capable Dual Temperature & Humidity Sensor for SPx Series THS100 | DUONS | DUONS PTY LTD (AKCP PRODUCTS) | THS100 | Active | 1
24692 | SOLVENT | Magnefix, MAC-05 Conditioner for Hazemeyer RMU Maintenance, 500ml Bottle | EATONELE | EATON ELECTRIC SYSTEMS PTY LTD | 685.133 | Active | 5
2476463 | TOOL BOX,PORTABLE | Tool Box, 48x25x24cm Empty Tool Box only, For use in Magnefix/Hazemeyer RMU, Part of SC24691 Tool Kit | EATONELE | EATON ELECTRIC SYSTEMS PTY LTD | 913.4001 | Active | 1
2476570 | CHAMBER,ARC | Arcing Chamber, Locator, (Plastic), For use in Magnefix / Hazemeyer MD4 RMU | EATONELE | EATON ELECTRIC SYSTEMS PTY LTD | 3681.702 | Active | 1
2478089 | PRINTING MACHINE,LABEL | BMP71, Portable, MAX Label Width 50.8mm, LI-ION Rechargeable, 240V AC, 200MB, USB, c/w Hard Case | BRADY | BRADY AUSTRALIA | 115158 | Active | 1
2478196 | PULLER,FUSE | Handle, 144 x 108 x 60mm, Suits NH HRC Fuses, Sizes 00 to 3 | RSPRO | RS PRO COMPONENTS PTY LTD | P215592 | Active | 1
2478196 | PULLER,FUSE | Handle, 144 x 108 x 60mm, Suits NH HRC Fuses, Sizes 00 to 3 | FERRAZ | FERRAZ SHAWMUT (MANUFACTURER) | P215592E | Active | 2
2454809 | FUSEHOLDER,BASE & CARRIER | LV Fuse Fitting, 690V AC, 100A, 2 Stud Rear Connection, 140 x 51 x 100mm, Max Cable Entry 94mm2, suit HRC Fuse Link TCP Type Fuses | IPDGROUP | IPD GROUP LIMITED | RS100P | Active | 5
2400593 | FUSE,CARTRIDGE | 65A, 69kV, Boric Acid Filled, Standard Speed, suit SMD-1A Fuse Mounts | FUSECO | FUSECO POWER SOLUTIONS PTY LTD | 446065R1 | Active | 5
2434280 | TRANSFORMER,VOLTAGE | 12.7kV/240V, 50VA, SWER External Aux Power Supply c/w Pole Mounting Bracket (scm) | SCHNEIDR | SCHNEIDER PTY LTD (MANUFACTURER) | 990000755 POLEMOUNT | Active | 1
2454262 | RECLOSER,AUTO | Sectionaliser, Load Break Switch, 11kV, 3 Ph, 400A, 12.5kA Cap, Vacuum Interrupting, O/door Pole Mount c/w Ctrl Cub, Insulated Cable Droppers, Aux VT | NOJA | NOJA POWER SWITCHGEAR PTY LTD | OSM15-RC10 | Active | 1
2479129 | CONNECTOR ELBOW | 200A, suit 22kV, 3 Core, 35mm2 Al, XLPE Cable, Transformer & RMU Terminations, 3 Elbow Set | RAYCHEM | RAYCHEM (AUSTRALIA) PTY LTD | RSES-VD-525B-E | Active | 5
2479285 | MARKER,LOCATION | Pillar Warning Pole, 1.32m Lg, 32mm Dia, PVC, Hi-Vis, Temporarily replaces Pillar D-Bolt, Rotates Freely with Pin Removed, for visual warning of overgrown Pillar | PWRTECH | POWERTECH RESOURCES | URDFP132 | Active | 1
2443422 | FUSEHOLDER,BASE & CARRIER | 35A, In-Line Standard Blade, Red c/w Weatherproof Fuse-holder Cap | MMELEC | MM ELECTRICAL MERCHANDISING | JAS LV5463R/10 | Active | 1
2479814 | FIXTURE,LIGHTING | 143W RoadFlair BRP393 (L138A) 3K c/w Upcast Adaptor, Major Road, EQTS 05-01-02 (scm) | PHILIPS | PHILIPS AUSTRALIA PTY LTD | 824110136231 | Active | 1
2479822 | FIXTURE,LIGHTING | 210W RoadFlair BRP393 (L204A) 3K c/w Upcast Adaptor, Major Road, EQTS 05-01-02 (scm) | PHILIPS | PHILIPS AUSTRALIA PTY LTD | 824110136251 | Active | 1
2479947 | TEST KIT,FUEL CONDITION | ALS Tribology Diesel Fuel Screening | ALS | AUSTRALIAN LABORATORY SERVICES PTY LTD | WCFKB-QLD | Active | 5
2403127 | FUSE LINK,EXPULSION | 2A, Class K, TS 06-03-01 (scm) | ABBAUST | ABB AUSTRALIA PTY LTD | 7501638 | Active | 2
2403127 | FUSE LINK,EXPULSION | 2A, Class K, TS 06-03-01 (scm) | NGKSTANG | NGK STANGER PTY LTD | ZXC705-02BK37 | Active | 1
2433340 | LAMP,METAL HALIDE | 400W, Hard Glass Exterior, Reflector E40 Cap, Operates on 400W Mercury Vapour Control Gear, for Watchman Floodlight, EQTS 05-03-01 (scm) | EYELIGHT | EYE LIGHTING AUSTRALIA PTY LTD | 116490 | Active | 1
2474666 | BIT,AUGER | Rock, New Centre Grinding Tip, Left Hand c/w 4 x Bullet Teeth | TEBCO | TEBCO PTY LTD | CTLH | Active | 1
2476547 | PLATE | Plate Spring, for Switch Cap, For use in Magnefix / Hazemeyer MD4 RMU | EATONELE | EATON ELECTRIC SYSTEMS PTY LTD | 3048.031 | Active | 1
2476554 | PLATE | Plate Spring, Heavy Duty, for Switch Cap, For use in Magnefix / Hazemeyer MD4 RMU | EATONELE | EATON ELECTRIC SYSTEMS PTY LTD | 3048.548 | Active | 1
2476562 | HOLDER,SPRING | Spring Holder, For Leaf Springs, For use in Magnefix / Hazemeyer MD4 RMU | EATONELE | EATON ELECTRIC SYSTEMS PTY LTD | 3681.52 | Active | 1
2477131 | METER,WATTHOUR | MC11, 2 Element, 1Ph, 230V, 10-100A with Disconnection Relay, Em-lite MC11 Smart Module and LTE Cat-M1 Modem | AMSTG | AMS TECHNOLOGY GROUP PTY LTD | AMS-MC11 | Active | 5
2477891 | LIGHT,WARNING | Emergency Rescue, 16 LED, Yellow, Magnetic, c/w 9 Flash Patterns | AMPLITUD | AMPLITUDE PTY LTD (396777) | Y-LEDML-16/9 | Active | 1
2479509 | CONNECTOR ASSEMBLY,ELECTRICAL | Bus Support, Slip/Rigid Fit, Al, 50mm Pipe to 3" Bolt Circle, Horizontal | ADAPTAUS | ADAPT AUSTRALIA PTY LTD | PLKM2230D050E1 | Active | 1
2479509 | CONNECTOR ASSEMBLY,ELECTRICAL | Bus Support, Slip/Rigid Fit, Al, 50mm Pipe to 3" Bolt Circle, Horizontal | DMCPWR | DMC POWER (MANUFACTURER) | PLKM2230D050E1 | Active | 5
24905 | TUBE,METALLIC | Spiral, Seam Casing Liners, Galv, 0.8mm x 508mm Dia, 1500mm Lg, used to contain Pole Foundations | ROLADUCT | ROLADUCT SPIRAL TUBING PTY LTD | 508 - DIA | Active | 1
2404371 | STAPLE | Wire Staples Galv 30x4mm | MMELEC | MM ELECTRICAL MERCHANDISING | CDANSTPGW03040001000 | Active | 1
2404371 | STAPLE | Wire Staples Galv 30x4mm | BLKWOODJ | J BLACKWOOD & SONS LIMITED | 0685216 500GM PACKS | Active | 2
1728520 | THIMBLE EYENUT | M24, Galv, QESI 25/97 Item 49, Dwg 01-14-05 (P15) (scm) | BRITECH | BRI-TECH PTY LTD | 6512MA | Active | 2
1728520 | THIMBLE EYENUT | M24, Galv, QESI 25/97 Item 49, Dwg 01-14-05 (P15) (scm) | PLP | PREFORMED LINE PRODUCTS (AUST) | THEN-24 | Active | 1
2404209 | FUSE LINK SOLID | Cu, 500V AC, 250A, DIN Type, Size 1 (P3) (scm) | FUSECO | FUSECO POWER SOLUTIONS PTY LTD | NH1-NL | Active | 1
2404054 | SHACKLE | D 20mm, Tested & Stamped with SWL | BLKWOODJ | J BLACKWOOD & SONS LIMITED | 4952206 | Active | 1
2300022 | BAR,METAL | Crossbar, Cast Iron P6/8/9, Telstra Code 099/00067 (scm) | IPLEX | IPLEX PIPELINES AUSTRALIA PTY LTD | CT9967 | Active | 1
105122 | PENETRATING FLUID | Lanolin Liquid, 20L Drum (P2) | RMSRVR | RMS (RIVERSLEIGH MANAGEMENT SERVICES) | EHP20 | Active | 1
621109 | FUSE,CARTRIDGE | 11/22kV, HRC Current Limiting, 12A, 20kA Fault Rating, Powder Filled (scm) | COOPER | COOPER ELECTRICAL AUSTRALIA PTY LTD | FAK45W12 | Active | 1
104197 | INSULATOR,LINE POST | 22kV (11kV Trident) 150kV BIL, Porcelain Vertical Tie Top c/w M20 Stud, ETS 10-01-01, Item 9 (scm) | PENTA | PENTA AUST (TMAC THEW & MCCANN/HYLEC) | PA30076 | Active | 1
104197 | INSULATOR,LINE POST | 22kV (11kV Trident) 150kV BIL, Porcelain Vertical Tie Top c/w M20 Stud, ETS 10-01-01, Item 9 (scm) | MACLEAN | MACLEAN POWER SYSTEMS | R11ET145L-365 | Active | 2
2459857 | PARTS KIT,FIBRE OPTIC | FIST-GCO2, Single Port Cable Sealing Kit, 5 - 30mm Cable Dia Range c/w Central Strength Member Termination, for Closure Joint Box | OPTICAL | OPTICAL FIBRE SYSTEMS PTY LTD | FIST-GC02-RSK-LTS | Active | 1
2453959 | CRIMPING TOOL,TERMINAL,HAND | Brass Terminal Crimper, 0.75 - 6mm2, Roll Crimp | CABAC | CABAC (MANUFACTURER) | HF2 | Active | 1
2408870 | BRACE,CROSSARM | Compression, LH, 75 x 75 x 6 x 1863 Lg, Galv Steel, Stamp with "IIN2408870", EE Dwg ES000742-01 | ISM | ISM MANUFACTURING PTY LTD | ERGON-908948-02-02 | Active | 1
2473742 | LUBRICATING OIL | INOX-MX3 Lubricant, Anti-Corrosion, Anti-Moisture Penetrating Oil, 100g Aerosol, Protects locks against sticking | ATOMSUPP | ATOM SUPPLY GROUP P/L | 60010643 | Active | 1
2474211 | PANEL,PATCH,COMMS | RJ45 Patch Panel, 24 Port, CAT6 c/w Removable Cable Manager | REXEL | REXEL AUSTRALIA | SVDPPC624PC | Active | 1
2476208 | LETTER,SIGN | (G), Pressed Al, 40mm Wide, 22mm High, Black on Yellow, Ergon Dwg 995129-01 (scm) | SUMMIT | SUMMIT GROUP | SF17PE420G | Active | 5
3822 | SOCKET | For HExx Model Surge Arrestors, suit Landis & Gyr AFLC, ETS 2011/0363/T 9i | LANDIS | LANDIS GYR (AUST) PTY LTD | 171.340.04818 | Active | 1
2478402 | SWITCH,PUSH | CH-A-EQ Switchgear Control Pendant, Trip Close Push Button c/w 10m Lead, use with ST-A-EQ Panel Mount Socket | PHOENIX | PHOENIX CONTACT PTY LTD | 1252018 | Active | 1
2478410 | SOCKET | ST-A-EQ Panel Mount Socket, use with CH-A-EQ Switchgear Control Pendant | PHOENIX | PHOENIX CONTACT PTY LTD | 1252016 | Active | 1
2479111 | ANTENNA | P25, BA40-41 Model, Hi Band VHF Binary Array, 136-174Mhz, Al, 3.5m c/w 4.3-10 Connector | RFIND | RF INDUSTRIES PTY LTD | BA40-41-P | Active | 1
2459139 | ALTERNATOR | ECO38-1LN/4, 415V, 3Ph, 50Hz, 1500rpm, 4 Pole, Class H Insulation, Class F Rated Power 250kVA (200kWe), Class H Rated Power 230kVA (184kW), | MECCALTE | MECCALTE GROUP | ECO38-1LN/4 | Active | 5
1778093 | SPRING,VOLUTE | Washer, M16/20, S/Steel Gde 316, Open Ends, 60mm OD Large End, 16.5mm ID Small End, 26 x 6mm, 1.8kN Compression Force, Dwg 01-04-03 (P100) | THOMMRSH | THOMAS MARSH SPRINGS | 1778093 | Active | 1
435009 | PIN | Fuse & Screw Hook Combination, Pattern B Head, ETS 01-01-01, Dwg 01-09-03 (P50) | GREGSF | GREG SEWELL FORGINGS PTY LTD | 435009 | Active | 1
2400566 | FUSE LINK,EXPULSION | 3/10A, Class K, TS 06-03-01 (scm) | NGKSTANG | NGK STANGER PTY LTD | ZXC705-310BK37 | Active | 1
620052 | FUSE LINK,EXPULSION | 8A, Class K, TS 06-03-01 (scm) | ABBAUST | ABB AUSTRALIA PTY LTD | 7501642 | Active | 2
620052 | FUSE LINK,EXPULSION | 8A, Class K, TS 06-03-01 (scm) | NGKSTANG | NGK STANGER PTY LTD | ZXC705-08BK37 | Active | 1
620079 | FUSE LINK,EXPULSION | 10A, Class K, TS 06-03-01 (scm) | ABBAUST | ABB AUSTRALIA PTY LTD | 7501643 | Active | 2
620079 | FUSE LINK,EXPULSION | 10A, Class K, TS 06-03-01 (scm) | NGKSTANG | NGK STANGER PTY LTD | ZXC705-10BK37 | Active | 1
620087 | FUSE LINK,EXPULSION | 16A, Class K, TS 06-03-01 (scm) | ABBAUST | ABB AUSTRALIA PTY LTD | 7501644 | Active | 2
620087 | FUSE LINK,EXPULSION | 16A, Class K, TS 06-03-01 (scm) | NGKSTANG | NGK STANGER PTY LTD | ZXC705-16BK37 | Active | 1
5031 | TRANSFORMER,VOLTAGE | 245kV, IVT, 50Hz, Post Type 1Ph Outdoor c/w Metering Accuracy Tests | KONCAR | KONCAR - ELECTRICAL INDUSTRY INC | M172173 | Active | 1
2453454 | INSULATOR,LINE POST | 11/22kV, 150kV BIL Porcelain, Top Plate 76mm PCD 4 x Holes, 12mm Threads c/w M20 x 195mm Stud (scm) | MACLEAN | MACLEAN POWER SYSTEMS | DPSP-02 | Active | 1
2476216 | LETTER,SIGN | (L), Pressed Al, 40mm Wide, 22mm High, Black on Yellow, Ergon Dwg 995129-01 (scm) | SUMMIT | SUMMIT GROUP | SF17PE420L | Active | 5
2476273 | LETTER,SIGN | (Y), Pressed Al, 40mm Wide, 22mm High, Black on Yellow, Ergon Dwg 995129-01 (scm) | SUMMIT | SUMMIT GROUP | SF17PE420Y | Active | 5
2476265 | LETTER,SIGN | (X), Pressed Al, 40mm Wide, 22mm High, Black on Yellow, Ergon Dwg 995129-01 (scm) | SUMMIT | SUMMIT GROUP | SF17PE420X | Active | 5
1758106 | SCREW,COACH | M16 x 150mm, Galv, Aust Std (P50) (scm) | GREGSF | GREG SEWELL FORGINGS PTY LTD | 1758106 | Active | 1
105065 | FUSE LINK SOLID | Carrier, suitable for 33kV EDO (scm) | NGKSTANG | NGK STANGER PTY LTD | 71330/36 | Active | 2
105065 | FUSE LINK SOLID | Carrier, suitable for 33kV EDO (scm) | AEMAUST | AEM AUSTRALIA PTY LTD | A7623 | Active | 1
610069 | FUSE LINK SOLID | Carrier, suitable for 11/22kV EDO (scm) | AEMAUST | AEM AUSTRALIA PTY LTD | A40800680 | Active | 1
610069 | FUSE LINK SOLID | Carrier, suitable for 11/22kV EDO (scm) | NGKSTANG | NGK STANGER PTY LTD | 71330/12 | Active | 2
2455939 | GREASE,SPECIAL PURPOSE | Castrol Magna GC 32, Oil Base, Liquid, Amber, 20L Drum | CASTROL | CASTROL AUSTRALIA PTY LTD | 451031-AU07 | Active | 5
2443414 | CLAMP,ANTENNA | FP Series, Flat Plate, Lightweight, Galv, 90Deg Mount c/w S/Steel U Bolt, 25mm Min & 50mm Max Boom Size | RFIND | RF INDUSTRIES PTY LTD | FP-1 | Active | 1
2407268 | SOCKET TONGUE | Twisted, 160kN, ETS 11-09-01 | PLP | PREFORMED LINE PRODUCTS (AUST) | TST-160-1C | Active | 1
104769 | PLUG,RUBBER | Type Large Beam, suit Power Beam | AMALPENG | AMALGAMATED PLASTIC ENGINEERING | LARGERUBBERPLUG | Active | 1
104770 | PLUG,RUBBER | Type Small Beam, suit Power Beam | AMALPENG | AMALGAMATED PLASTIC ENGINEERING | SMALLRUBBERPLUG | Active | 1
2459691 | SWITCH,ROTARY | Flicker, Arching Horn, suit 66kV Double Break Rotary ABS, Dwg 70443/3 | NGKSTANG | NGK STANGER PTY LTD | 70443/3 | Active | 1
2459253 | GREASE,EXTREME PRESSURE | Maxi-lube Red, Multi-Purpose Lubricant, Rust & Corrosion Peventative, Heavy Load Conditions, Heat-Reversion Properties, High Temp Resistance continuous up to | CHEMSRCH | CHEMSEARCH | 4566 | Active | 5
2452225 | LABEL | A4 Laser Printer Sheet, Adhesive Back, 297 x 210mm, Blank, Printable Polyester, White, Printing Material for Substation use (P25 Sheets) | BRADY | BRADY AUSTRALIA | ELAT-28-747-W | Active | 5
2402148 | SOAP,GRIT | 71128, Hand, Abrasive, Pumice, Solvol or Equivalent (Ctn 24) | AUSTCHEM | AUSTRALIAN CHEMICALS PTY LTD | PS0457 | Active | 5
2402126 | SOLVENT,ADHESIVE JOINT | Cement, PVC, Low Vapour, 250ml Brush on Applications, Green | MMELEC | MM ELECTRICAL MERCHANDISING | OMETRA-A5429 | Active | 1
2404868 | STUD,PLAIN | Line Post Insulator, M20 x 239mm, Morlynn P/N 10887, to suit Morlynn P/N H11202 66kV Line Post Insulator (scm) | TYCOELEC | TYCO ELECTRONICS | 10887 | Active | 1
2404019 | CLAMP,TREFOIL | Cast Al, Cable, Bolts & Nuts, Size 56.5 to 59mm (scm) | INTERENG | INTERTECH ENGINEERING PTY LTD | CABUS 5459 | Active | 5
104364 | SEAL | Tamper Evident Seal | MINEHAN | MINEHAN AGENCIES PTY LTD | 22-01-ESTAG | Active | 1
2400638 | FUSE,CARTRIDGE | 415V AC, HRC Cartridge JP Type, 315A, 2 Hole Bolt-in Slotted Centre Tags, 82mm Fixing Centres, Wedge Type Carrier | FUSECO | FUSECO POWER SOLUTIONS PTY LTD | JPU315 | Active | 5
446477 | LETTER,SIGN | (U), Pressed Al, Plain, Dwg 22-A4-200 Rev B | METALTI | METAL-TECH INDUSTRIES (TRADE POLISHERS) | LETTER U | Active | 1
1855719 | NAIL | Drive Screw, 40 x 3.75mm, Galv, Helical Threaded, 25kg Carton (scm) | MMELEC | MM ELECTRICAL MERCHANDISING | NDSHTG4037525 | Active | 1
2406300 | INSULATOR,LINE POST | 66kV, 350kV BIL, Porcelain, Horizontal Clamp Top, Gain Base ETS 10-01-01 | TECONN | TE CONNECTIVITY LTD | LP-R12.5EH350-1920PG02 | Active | 1
2400845 | INSULATOR,LINE POST | 33kV, 200kV BIL, Porcelain, Vertical Tie Top (AS Designation R12.5ET200N) Suitable for use, and c/w Galv M24 x 54mm Bolt | TYCOELEC | TYCO ELECTRONICS | 5341AX | Active | 1
446442 | LETTER,SIGN | (S), Pressed Al, Plain, Dwg 22-A4-200 Rev B (P100) | METALTI | METAL-TECH INDUSTRIES (TRADE POLISHERS) | LETTER S | Active | 1
2400678 | NUT,EYE | 1.5" sq, Section x 18", Galv, Thimble, Guy Adapter, for Swamp SS Guy Anchor | TEN | THE ENERGY NETWORK (AUST) PTY LTD | D6606US | Active | 1
104423 | CLAMP,TREFOIL | Cast Al, suit Cable 38mm to 40mm Dia c/w Clamping Bolts etc, for use with M12 Fixing Bolt (MOQ10 Per Region) (scm) | INTERENG | INTERTECH ENGINEERING PTY LTD | CABUS 5440 | Active | 5
2400697 | SOCKET TONGUE | 70kN, Forged Steel c/w 'W' Clip Security Pin | PLP | PREFORMED LINE PRODUCTS (AUST) | ST-070-1 | Active | 5
2437101 | FILTER,BAND SUPPRESSION | Bulkhead Suppressor 125 - 1000MHz, N-Type Female Connectors | RFIND | RF INDUSTRIES PTY LTD | IS-B50LN-C2 | Active | 1
104298 | HAND CLEANER | Waterless Scrub, Dissolves Grease & Oils Contains Lanolin & Special Skin Conditioners, 3.8kg (P4) | MINEHAN | MINEHAN AGENCIES PTY LTD | 16-02-10291 | Active | 1
104298 | HAND CLEANER | Waterless Scrub, Dissolves Grease & Oils Contains Lanolin & Special Skin Conditioners, 3.8kg (P4) | MMELEC | MM ELECTRICAL MERCHANDISING | MIN16-02-10291 | Active | 2
2471993 | MARKER | Bundle Box Indicator, Grey, Acrylic UV Stable, 125A Engraved, for Fuse Size Identification (scm) | PEQ | PLASTIC ENGINEERING QLD | GREY-504-125A | Active | 1
2472017 | MARKER | Bundle Box Indicator, Green, Acrylic UV Stable, 200A Engraved, for Fuse Size Identification (scm) | PEQ | PLASTIC ENGINEERING QLD | GREEN-6TL1-200A | Active | 1
2403482 | SOLDER,LEAD-TIN ALLOY | 35/65, 300mm, 25mm, 0.5kg Sticks, Wiping Metal, Paper/Lead Cable Repair AS1834-1979 | IDEALELE | IDEAL ELECTRICAL SUPPLIERS | SOLDER 35/65 | Active | 1
1850245 | LADDER,EXTENSION | Fibreglass, 8.8m Fully Extended, ETS RSE02 | LADAMAX | LADAMAX ALUMINIUM PRODUCTS PTY LTD | FXT-EQ29 | Active | 5
17272 | INSULATION SLEEVING,ELEC,SPEC | Split Sleeve, Grey EPDM, 10mm ID, 2 x 15m Coils per Box | TYCOELEC | TYCO ELECTRONICS | MVCC-G-10/.40(S30)-001 | Active | 1
17273 | INSULATION SLEEVING,ELEC,SPEC | Split Sleeve, Grey EPDM, 20mm ID, 1 x 15m Coil per Box | TYCOELEC | TYCO ELECTRONICS | MVCC-G-19/.75(S15)-001 | Active | 1
2481513 | CONNECTOR,ELECTRICAL | Inner Cone Plug, suit Cable 76/132kV, 1C 1200mm2 Stranded Segmental Milliken WB Al, XLPE/OF/WBT/CAS(25kA/1Sec)/LLDPE/ Nyl/MDPE, Graphite Coating u/w Brugg | BRUGG | BRUGG CABLES (MANUFACTURER) | S1960-4 (1200AL1C) | Active | 5
2481513 | CONNECTOR,ELECTRICAL | Inner Cone Plug, suit Cable 76/132kV, 1C 1200mm2 Stranded Segmental Milliken WB Al, XLPE/OF/WBT/CAS(25kA/1Sec)/LLDPE/ Nyl/MDPE, Graphite Coating u/w Brugg | CBLGRID | CABLE GRID AUSTRALIA PTY LTD | CG-2481513-S1960-4 | Active | 1
2400070 | BRACKET,MOUNTING | 66kV Suspension Extension, 16mm Galv Steel Rod c/w 2 Hex Head Nuts, Dwg 10/26 | EZYSTRUT | EZYSTRUT CABLE & PIPE SUPPORTS | E2400070 | Active | 1
104370 | BALL EYE | 70kN, AS1154 Part 2 70/BE | GREGSF | GREG SEWELL FORGINGS PTY LTD | BEL70 | Active | 1
2407254 | BALL EYE | 120kN, ETS 11-09-01 | PLP | PREFORMED LINE PRODUCTS (AUST) | BEL120 | Active | 1
2407266 | BALL EYE | 160kN, ETS 11-09-01 | TEN | THE ENERGY NETWORK (AUST) PTY LTD | BE-160 | Active | 1
2407266 | BALL EYE | 160kN, ETS 11-09-01 | PLP | PREFORMED LINE PRODUCTS (AUST) | BEL160 | Active | 2
2407267 | BALL EYE | Extension Link, 160kN, 500mm Lg, ETS 11-09-01 | TEN | THE ENERGY NETWORK (AUST) PTY LTD | BEEL-160-500 | Active | 1
2407267 | BALL EYE | Extension Link, 160kN, 500mm Lg, ETS 11-09-01 | PLP | PREFORMED LINE PRODUCTS (AUST) | ELBE-160-500-1 | Active | 2
2433787 | INSTRUMENT,CABLE IDENTIFIER | c/w Transmitter, Receiver & Headphone, System in Hard Plastic Case | PENTA | PENTA AUST (TMAC THEW & MCCANN/HYLEC) | PA10863 | Active | 1
2433787 | INSTRUMENT,CABLE IDENTIFIER | c/w Transmitter, Receiver & Headphone, System in Hard Plastic Case | THEWMCCA | TMAC THEW & MCCANN GROUP | TM10863 | Active | 2
2451243 | CABLE,SPECIAL PURPOSE,ELECTRICAL | Control, 25 Pairs Twisted, 24AWG, 7 x 32 Strand, Tinned Cu, Semi-rigid PVC Insulated/Al Foil & Polyester Tape/24AWG TC Drain Wire/PVC Jacket, for RS-232 | MMELEC | MM ELECTRICAL MERCHANDISING | BEL9525R305CE | Active | 2
2451243 | CABLE,SPECIAL PURPOSE,ELECTRICAL | Control, 25 Pairs Twisted, 24AWG, 7 x 32 Strand, Tinned Cu, Semi-rigid PVC Insulated/Al Foil & Polyester Tape/24AWG TC Drain Wire/PVC Jacket, for RS-232 | BELDEN | BELDEN INC (MANUFACTURER) | 9525 | Active | 1
2481034 | MASK,SURGICAL | Disposable, Surgical Blue/White Mask, 3 Ply, Horizontal Flat Fold, Box 50 | ATOMSUPP | ATOM SUPPLY GROUP P/L | 455481 | Active | 1
2481034 | MASK,SURGICAL | Disposable, Surgical Blue/White Mask, 3 Ply, Horizontal Flat Fold, Box 50 | AHC | ABSOLUTE HEALTH CO | ABSOLUTE 3PLY | Active | 2
22361 | ANTENNA | Paddle Pop, 3G/4G on Glass, 700-2700MHz Freq Range c/w 150mm Lead, FME Connector & Red Heatshrink | INTERCEL | INTERCEL PTY LTD | ANTMPATCHEGX150 | Active | 5
17201 | BRACKET,MOUNTING | Antenna Mount, Steel, for use with Stumpy Antenna SC17200 | INTERCEL | INTERCEL PTY LTD | MSCANTBRA | Active | 2
17201 | BRACKET,MOUNTING | Antenna Mount, Steel, for use with Stumpy Antenna SC17200 | ZCG | ZCG SCALAR | GM6 | Active | 2
17201 | BRACKET,MOUNTING | Antenna Mount, Steel, for use with Stumpy Antenna SC17200 | RFIND | RF INDUSTRIES PTY LTD | TLM-3 | Active | 1
17401 | HELMET,SAFETY | Chainsaw Protection, Steel Mesh Multi Fit Visor, Attached Earmuffs: 29.5 dB Min Rating | STIHL | STIHL GROUP | 70048880800 | Active | 1
25031 | ANTENNA | Stumpy, 3G/4G, 700-2700MHz Freq Range, c/w 2m Lead, SMA Connector | EDMI | EDMI PTY LTD | MDMANT23022B_1MTR | Active | 5
2433803 | LABEL | SL 32A, Paper, Self Adhesive, 33 x 13mm, Black Text on High-Vis Yellow B/Ground, Pack of 400 (scm) | CUTLER | CUTLER BRANDS PTY LTD | ERGENE-2433803 | Active | 1
2481166 | PROTECTOR,HEARING | Earmuffs, 32dB Rating, Class 5 SCL80, Headband Style, 3M Peltor Optime H520A, Green | ATOMSUPP | ATOM SUPPLY GROUP P/L | 40024990 | Active | 1
2481166 | PROTECTOR,HEARING | Earmuffs, 32dB Rating, Class 5 SCL80, Headband Style, 3M Peltor Optime H520A, Green | 3MAUST | 3M AUSTRALIA PTY LTD | 70071730553 | Active | 5
2481174 | PROTECTOR,HEARING | Earmuffs, 28dB Rating, Class 5 SLC80, Foldable Style, 3M Peltor Optime H510F, Yellow | ATOMSUPP | ATOM SUPPLY GROUP P/L | 40024986 | Active | 1
2481174 | PROTECTOR,HEARING | Earmuffs, 28dB Rating, Class 5 SLC80, Foldable Style, 3M Peltor Optime H510F, Yellow | 3MAUST | 3M AUSTRALIA PTY LTD | 70071730504 | Active | 5
22759 | BRACKET,MOUNTING | Pole Bracket, 450mm Lg, Galv Steel, c/w 280mm Outreach, M24 Bolt Holes, for 11kV ABC Suspension Assy (scm) | PLP | PREFORMED LINE PRODUCTS (AUST) | D-SB10312/1 | Active | 5
22877 | BRACKET,MOUNTING | MK10D Meter Hanging Clip, Plastic, suit Atlas Polyphase Meters | EDMI | EDMI PTY LTD | PLAS21111A | Active | 5
19032 | ANTENNA | Whip, 3G/4G, 6dB, 700-2700MHz Freq Range c/w 2m Lead, FME Connector, L-Bracket, Mounting Hardware & Red Heatshrink | INTERCEL | INTERCEL PTY LTD | ANT7DB12 | Active | 2
19032 | ANTENNA | Whip, 3G/4G, 6dB, 700-2700MHz Freq Range c/w 2m Lead, FME Connector, L-Bracket, Mounting Hardware & Red Heatshrink | RFIND | RF INDUSTRIES PTY LTD | CD7195 | Active | 1
2481414 | JOINT,ELECTRICAL POWER CABLE | Screen Break, 76/132kV, 1C, 1200mm2 Stranded Segmental Milliken WB Al, XLPE/ OF/WBT/CAS(25kA/1Sec)/LLDPE/Nyl/MDPE, Graphite Coating | BRUGG | BRUGG CABLES (MANUFACTURER) | S1964-4 | Active | 5
2481414 | JOINT,ELECTRICAL POWER CABLE | Screen Break, 76/132kV, 1C, 1200mm2 Stranded Segmental Milliken WB Al, XLPE/ OF/WBT/CAS(25kA/1Sec)/LLDPE/Nyl/MDPE, Graphite Coating | CBLGRID | CABLE GRID AUSTRALIA PTY LTD | CG-2481414-S1964-4 | Active | 1
2481455 | TERMINATION KIT,ELECTRICAL CABLE | Outdoor, 76/132kV, 1C, 630mm2 Stranded Compacted Circ WB Al, XLPE/OF/WBT/ CAS(25kA/1Sec)/LLDPE/Nyl/MDPE, Graphite Coating | BRUGG | BRUGG CABLES (MANUFACTURER) | S1924-4-630-OF | Active | 5
2481455 | TERMINATION KIT,ELECTRICAL CABLE | Outdoor, 76/132kV, 1C, 630mm2 Stranded Compacted Circ WB Al, XLPE/OF/WBT/ CAS(25kA/1Sec)/LLDPE/Nyl/MDPE, Graphite Coating | CBLGRID | CABLE GRID AUSTRALIA PTY LTD | CG-2481455-S1924-4 | Active | 1
2481463 | TERMINATION KIT,ELECTRICAL CABLE | Outdoor, 76/132kV, 1C, 1200mm2 Stranded Segmental Milliken WB Al, XLPE/OF/WBT/ CAS(25kA/1Sec)/LLDPE/Nyl/MDPE, Graphite Coating | BRUGG | BRUGG CABLES (MANUFACTURER) | S1925-4-1200-OF-AL | Active | 5
2481463 | TERMINATION KIT,ELECTRICAL CABLE | Outdoor, 76/132kV, 1C, 1200mm2 Stranded Segmental Milliken WB Al, XLPE/OF/WBT/ CAS(25kA/1Sec)/LLDPE/Nyl/MDPE, Graphite Coating | CBLGRID | CABLE GRID AUSTRALIA PTY LTD | CG-2481463-S1925-4 | Active | 1
2481521 | CONNECTOR,ELECTRICAL | Inner Cone Plug, suit Cable 76/132kV, 1C 1200mm2 Stranded Segmental Milliken WB Cu, XLPE/OF/WBT/CorrCu Sheath (40kA/0.5Sec)/MDPE, Graphite Coating u/w | BRUGG | BRUGG CABLES (MANUFACTURER) | S1867-4 | Active | 5
2481521 | CONNECTOR,ELECTRICAL | Inner Cone Plug, suit Cable 76/132kV, 1C 1200mm2 Stranded Segmental Milliken WB Cu, XLPE/OF/WBT/CorrCu Sheath (40kA/0.5Sec)/MDPE, Graphite Coating u/w | CBLGRID | CABLE GRID AUSTRALIA PTY LTD | CG-2481521-S1867-4 | Active | 1
2481539 | CONNECTOR,ELECTRICAL | Inner Cone Plug, suit Cable 76/132kV, 1C 1600mm2 Stranded Segmental Milliken WB Cu, XLPE/OF/WBT/CAS(40kA/0.5Sec)/MDPE, Graphite Coating u/w Brugg Socket | BRUGG | BRUGG CABLES (MANUFACTURER) | S1961-4 (1600CU1C) | Active | 5
2481539 | CONNECTOR,ELECTRICAL | Inner Cone Plug, suit Cable 76/132kV, 1C 1600mm2 Stranded Segmental Milliken WB Cu, XLPE/OF/WBT/CAS(40kA/0.5Sec)/MDPE, Graphite Coating u/w Brugg Socket | CBLGRID | CABLE GRID AUSTRALIA PTY LTD | CG-2481539-S1961-4 | Active | 1
2467793 | SWITCHGEAR | RMU, 24kV, 4 x Feeder Switches, GAC 4K, JTS 06-08-01 (scm) | ORMAUST | ORMAZABAL AUSTRALIA P/L | 500019986 | Active | 5
2467801 | SWITCHGEAR | RMU, 24kV, 3 x Feeder Switches, GAC 3K, JTS 06-08-01 (scm) | ORMAUST | ORMAZABAL AUSTRALIA P/L | 500019987 | Active | 5
104186 | BRACKET,MOUNTING | Street Light, Major Road, 1.5m Outreach, Galv Steel, MA1, EQTS 05-02-01, Dwg 875179-01 (scm) | EZYSTRUT | EZYSTRUT CABLE & PIPE SUPPORTS | E0104186 | Active | 2
104186 | BRACKET,MOUNTING | Street Light, Major Road, 1.5m Outreach, Galv Steel, MA1, EQTS 05-02-01, Dwg 875179-01 (scm) | HAYIND | HAYMAN INDUSTRIES PTY LTD | 22390 | Active | 2
104186 | BRACKET,MOUNTING | Street Light, Major Road, 1.5m Outreach, Galv Steel, MA1, EQTS 05-02-01, Dwg 875179-01 (scm) | INGAL | INGAL EPS | GEX22390 | Active | 2
104186 | BRACKET,MOUNTING | Street Light, Major Road, 1.5m Outreach, Galv Steel, MA1, EQTS 05-02-01, Dwg 875179-01 (scm) | IUPOLE | INTERNATIONAL UTILITY POLES PTY LTD | EX-22390 | Active | 2
104186 | BRACKET,MOUNTING | Street Light, Major Road, 1.5m Outreach, Galv Steel, MA1, EQTS 05-02-01, Dwg 875179-01 (scm) | GMPOLES | GM POLES PTY LTD | SL-WPB-MA1 | Active | 1
104186 | BRACKET,MOUNTING | Street Light, Major Road, 1.5m Outreach, Galv Steel, MA1, EQTS 05-02-01, Dwg 875179-01 (scm) | GPA | GALVANISED POLES AUSTRALIA | GPA104186 / 22390 | Active | 2
104187 | BRACKET,MOUNTING | Street Light, Major Road, 3.0m Outreach, 1.0m Uplift, Galv Steel, MA2, EQTS 05-02-01, Dwg 875180-01 (scm) | GPA | GALVANISED POLES AUSTRALIA | GPA104187 / 22402 | Active | 2
104187 | BRACKET,MOUNTING | Street Light, Major Road, 3.0m Outreach, 1.0m Uplift, Galv Steel, MA2, EQTS 05-02-01, Dwg 875180-01 (scm) | EZYSTRUT | EZYSTRUT CABLE & PIPE SUPPORTS | E0104187 | Active | 2
104187 | BRACKET,MOUNTING | Street Light, Major Road, 3.0m Outreach, 1.0m Uplift, Galv Steel, MA2, EQTS 05-02-01, Dwg 875180-01 (scm) | HAYIND | HAYMAN INDUSTRIES PTY LTD | 22402 | Active | 2
104187 | BRACKET,MOUNTING | Street Light, Major Road, 3.0m Outreach, 1.0m Uplift, Galv Steel, MA2, EQTS 05-02-01, Dwg 875180-01 (scm) | INGAL | INGAL EPS | GEX22402 | Active | 2
104187 | BRACKET,MOUNTING | Street Light, Major Road, 3.0m Outreach, 1.0m Uplift, Galv Steel, MA2, EQTS 05-02-01, Dwg 875180-01 (scm) | IUPOLE | INTERNATIONAL UTILITY POLES PTY LTD | EX-22402 | Active | 2
104187 | BRACKET,MOUNTING | Street Light, Major Road, 3.0m Outreach, 1.0m Uplift, Galv Steel, MA2, EQTS 05-02-01, Dwg 875180-01 (scm) | GMPOLES | GM POLES PTY LTD | SL-WPB-MA2 | Active | 1
2480978 | TERMINATION KIT,ELECTRICAL CABLE | Outdoor, 132kV, 300mm2 Cu, XLPE Cable, Self-Sup Termination c/w Composite Insulator | NKT | NKT PTY LTD (AUSTRALIA) | TD145 | Active | 5
2467421 | FIXTURE,LIGHTING | 100W Tango G3 LED Flood, Watchman, 4K Symmetrical Wide Beam, EQTS 05-01-02 (scm) | PHILIPS | PHILIPS AUSTRALIA PTY LTD | 824110170421 | Phasing | 1
2479848 | FIXTURE,LIGHTING | 70W Tango G4 LED Flood, Watchman, 4K Symmetrical Wide Beam, c/w 1.5m Lead, EQTS 05-01-02 (scm) | PHILIPS | PHILIPS AUSTRALIA PTY LTD | 824110137931 | Active | 1
2443174 | MODEM,COMMUNICATIONS | SABRE Ranger Satellite, Inmarsat BGAN Terminal, IP65 Rated Enclosure, Built-in Ethernet & Analog Phone Interfaces | ASTAUST | AST AUSTRALIA GLOBAL SATELLITE COMMS | AC2698400 | Phasing | 1
104188 | BRACKET,MOUNTING | Street Light, Major Road, 4.5m Outreach, 2.5m Uplift, Galv Steel, MA3 c/w Stays & Clamp, EQTS 05-02-01, Dwg 10-3-9-1(scm) | HAYIND | HAYMAN INDUSTRIES PTY LTD | 22403 | Active | 2
104188 | BRACKET,MOUNTING | Street Light, Major Road, 4.5m Outreach, 2.5m Uplift, Galv Steel, MA3 c/w Stays & Clamp, EQTS 05-02-01, Dwg 10-3-9-1(scm) | GMPOLES | GM POLES PTY LTD | SL-WPB-MA3 | Active | 1
104188 | BRACKET,MOUNTING | Street Light, Major Road, 4.5m Outreach, 2.5m Uplift, Galv Steel, MA3 c/w Stays & Clamp, EQTS 05-02-01, Dwg 10-3-9-1(scm) | GPA | GALVANISED POLES AUSTRALIA | GPA104188 / 22403 | Active | 2
104188 | BRACKET,MOUNTING | Street Light, Major Road, 4.5m Outreach, 2.5m Uplift, Galv Steel, MA3 c/w Stays & Clamp, EQTS 05-02-01, Dwg 10-3-9-1(scm) | EZYSTRUT | EZYSTRUT CABLE & PIPE SUPPORTS | E0104188 | Active | 2
104188 | BRACKET,MOUNTING | Street Light, Major Road, 4.5m Outreach, 2.5m Uplift, Galv Steel, MA3 c/w Stays & Clamp, EQTS 05-02-01, Dwg 10-3-9-1(scm) | INGAL | INGAL EPS | GEX22403 | Active | 2
104188 | BRACKET,MOUNTING | Street Light, Major Road, 4.5m Outreach, 2.5m Uplift, Galv Steel, MA3 c/w Stays & Clamp, EQTS 05-02-01, Dwg 10-3-9-1(scm) | IUPOLE | INTERNATIONAL UTILITY POLES PTY LTD | EX-22403 | Active | 2
104190 | BRACKET,MOUNTING | Street Light, Major Road, 3.0m Outreach, 4.0m Uplift, Galv Steel, MA4 c/w Stays & Clamp, EQTS 05-02-01, Dwg 10-3-10-1(scm) | GPA | GALVANISED POLES AUSTRALIA | GPA104190 / 22404 | Active | 2
104190 | BRACKET,MOUNTING | Street Light, Major Road, 3.0m Outreach, 4.0m Uplift, Galv Steel, MA4 c/w Stays & Clamp, EQTS 05-02-01, Dwg 10-3-10-1(scm) | EZYSTRUT | EZYSTRUT CABLE & PIPE SUPPORTS | E0104190 | Active | 2
104190 | BRACKET,MOUNTING | Street Light, Major Road, 3.0m Outreach, 4.0m Uplift, Galv Steel, MA4 c/w Stays & Clamp, EQTS 05-02-01, Dwg 10-3-10-1(scm) | HAYIND | HAYMAN INDUSTRIES PTY LTD | 22404 | Active | 2
104190 | BRACKET,MOUNTING | Street Light, Major Road, 3.0m Outreach, 4.0m Uplift, Galv Steel, MA4 c/w Stays & Clamp, EQTS 05-02-01, Dwg 10-3-10-1(scm) | INGAL | INGAL EPS | GEX22404 | Active | 2
104190 | BRACKET,MOUNTING | Street Light, Major Road, 3.0m Outreach, 4.0m Uplift, Galv Steel, MA4 c/w Stays & Clamp, EQTS 05-02-01, Dwg 10-3-10-1(scm) | IUPOLE | INTERNATIONAL UTILITY POLES PTY LTD | EX-22404 | Active | 2
104190 | BRACKET,MOUNTING | Street Light, Major Road, 3.0m Outreach, 4.0m Uplift, Galv Steel, MA4 c/w Stays & Clamp, EQTS 05-02-01, Dwg 10-3-10-1(scm) | GMPOLES | GM POLES PTY LTD | SL-WPB-MA4 | Active | 1
104203 | BRACKET,MOUNTING | Mains Connection Box, 120 x 120 x 120mm, Pole Mounted (scm) | REXEL | REXEL AUSTRALIA | DWEERPB1 | Active | 1
104210 | BRACKET,MOUNTING | Angle, Service Cable, Galv, EE Dwg 875237-01 (P300) (scm) | GREGSF | GREG SEWELL FORGINGS PTY LTD | 6145 | Active | 1
104251 | BRACKET,MOUNTING | 11/22kV Cable Termination, Galv, Dwg 22-1054 Rev D | POLLARDS | POLLARDS GALVANIZING PTY LTD | 104251 | Active | 1
104314 | BRACKET,MOUNTING | Wall Mount Support, LV Distribution Cabinet, 6 Module c/w 2 Mounting Bars & Fixings, Dwg 875268-01 (scm) | WEBER | WEBER SOUTH PACIFIC PTY LTD | VEB100X5 | Active | 5
104453 | BRACKET,MOUNTING | Pole Mount, Twin Voltage Regulators, EE Dwg 872319-01 (scm) | EZYSTRUT | EZYSTRUT CABLE & PIPE SUPPORTS | E104453 | Active | 1
104500 | BRACKET,MOUNTING | Hook, 16mm, suit Mounting on Concrete or Wood Poles (P25) (scm) | PLP | PREFORMED LINE PRODUCTS (AUST) | GSHP-16 | Active | 1
24927 | MASK,AIR FILTERING | Sunstroms SR200 Repository Protection Heavy Duty Use, Fulltime Exposure, Long Term Work in Areas Requiring High Protection LVLS, SSGIS Application Only | BLKWOODJ | J BLACKWOOD & SONS LIMITED | 0444 4929 | Active | 1
24927 | MASK,AIR FILTERING | Sunstroms SR200 Repository Protection Heavy Duty Use, Fulltime Exposure, Long Term Work in Areas Requiring High Protection LVLS, SSGIS Application Only | SUNDSTRM | SUNDSTROM P/L | 4179 | Active | 5
2478428 | BATTERY,STORAGE | 48V, 150Ah, Dual String, 16 x UXH75-6 VRLA, c/w Enclosed Rack, 00000015 Item 3H+E | CENTURY | CENTURY YUASA BATTERIES PTY LTD | 341239 | Active | 1
2481026 | CABLE,POWER,ELECTRICAL | Parallel Twin Flexible, 0.6/1kV, 2C, 4.0mm2 Cu, NBR Elasomer Insulated/PVC Sheath, Red/Blue, UV Stabilised, Flame Retardant | CMI ELEC | CMI ELECTRICAL PRODUCTS | TW04RD/BE | Active | 1
2481422 | JOINT,ELECTRICAL POWER CABLE | Screen Break, 76/132kV, 1C, 1200mm2 Stranded Segmental Milliken WB Cu, XLPE/ OF/WBT/CorrCu Sheath(40kA/0.5Sec)/MDPE, Graphite Coating | BRUGG | BRUGG CABLES (MANUFACTURER) | S1964-4 | Active | 5
2481422 | JOINT,ELECTRICAL POWER CABLE | Screen Break, 76/132kV, 1C, 1200mm2 Stranded Segmental Milliken WB Cu, XLPE/ OF/WBT/CorrCu Sheath(40kA/0.5Sec)/MDPE, Graphite Coating | CBLGRID | CABLE GRID AUSTRALIA PTY LTD | CG-2481422-S1964-4 | Active | 1
2481448 | TERMINATION KIT,ELECTRICAL CABLE | Outdoor, 76/132kV, 1C, 630mm2 Stranded Compacted Circ WB Al, XLPE/WBT/ CAS(25kA/1Sec)/LLDPE/Nyl/MDPE, Graphite Coating | CBLGRID | CABLE GRID AUSTRALIA PTY LTD | CG-2481448-S1924-4 | Active | 1
2481448 | TERMINATION KIT,ELECTRICAL CABLE | Outdoor, 76/132kV, 1C, 630mm2 Stranded Compacted Circ WB Al, XLPE/WBT/ CAS(25kA/1Sec)/LLDPE/Nyl/MDPE, Graphite Coating | BRUGG | BRUGG CABLES (MANUFACTURER) | S1924-4-630 | Active | 5
2478204 | SWITCHGEAR | RMU, 24kV, RM6 IQI, c/w IAC Box, TX Cables & Cable Grommets, suit Schneider Padmount Substation | SCHNEIDR | SCHNEIDER PTY LTD (MANUFACTURER) | HRB10114LC | Active | 5
2478212 | SWITCHGEAR | RMU, 24kV, RM6 IIQI, c/w IAC Box, TX Cables & Cable Grommets, suit Schneider Padmount Substation | SCHNEIDR | SCHNEIDER PTY LTD (MANUFACTURER) | HRB10115LC | Active | 5
2478220 | SWITCHGEAR | RMU, 24kV, RM6 QIQI, c/w IAC Box, TX Cables & Cable Grommets, suit Schneider Padmount Substation | SCHNEIDR | SCHNEIDER PTY LTD (MANUFACTURER) | HRB10116LC | Active | 5
2481604 | MARKER,IDENTIFICATION | Pressure Sensitive Vinyl, 40 x 38mm, Legend "LP21 3K"" 20 x 6.5mm, Black Text on White B/Ground, Sht of 40 | ARTCRAFT | ARTCRAFT PTY LTD (QLD) | C0010230 | Active | 1
104534 | BRACKET,MOUNTING | Support Clamp, Galv, Fibre Optic Cable, Dwg 884359-01 (scm) | EZYSTRUT | EZYSTRUT CABLE & PIPE SUPPORTS | E104534 | Active | 1
104588 | BRACKET,MOUNTING | Regulator Mount, Galv, suit 100A Regulator, EE Dwg A4 889392-01 (scm) | EZYSTRUT | EZYSTRUT CABLE & PIPE SUPPORTS | E104588 | Active | 1
104692 | BRACKET,MOUNTING | Street Light, Minor Road, 3.0m Outreach, 1.0m Uplift, Galv Steel, MI2, EQTS 05-02-01, Dwg 897227-01 (scm) | EZYSTRUT | EZYSTRUT CABLE & PIPE SUPPORTS | E0104692 | Active | 2
104692 | BRACKET,MOUNTING | Street Light, Minor Road, 3.0m Outreach, 1.0m Uplift, Galv Steel, MI2, EQTS 05-02-01, Dwg 897227-01 (scm) | HAYIND | HAYMAN INDUSTRIES PTY LTD | 22406 | Active | 2
104692 | BRACKET,MOUNTING | Street Light, Minor Road, 3.0m Outreach, 1.0m Uplift, Galv Steel, MI2, EQTS 05-02-01, Dwg 897227-01 (scm) | INGAL | INGAL EPS | GEX22406 | Active | 2
104692 | BRACKET,MOUNTING | Street Light, Minor Road, 3.0m Outreach, 1.0m Uplift, Galv Steel, MI2, EQTS 05-02-01, Dwg 897227-01 (scm) | IUPOLE | INTERNATIONAL UTILITY POLES PTY LTD | EX-22406 | Active | 2
104692 | BRACKET,MOUNTING | Street Light, Minor Road, 3.0m Outreach, 1.0m Uplift, Galv Steel, MI2, EQTS 05-02-01, Dwg 897227-01 (scm) | GMPOLES | GM POLES PTY LTD | SL-WPB-MI2 | Active | 1
104692 | BRACKET,MOUNTING | Street Light, Minor Road, 3.0m Outreach, 1.0m Uplift, Galv Steel, MI2, EQTS 05-02-01, Dwg 897227-01 (scm) | GPA | GALVANISED POLES AUSTRALIA | GPA104692 / 22406 | Active | 2
2480994 | BRACKET,FACESHIELD,HELMET | Helmet Visor Holder | STIHL | STIHL GROUP | 0000-889-9042 | Active | 1
2467413 | FIXTURE,LIGHTING | 70W Tango G3 LED Flood, Watchman, 4K Symmetrical Wide Beam, EQTS 05-01-02 (scm) | PHILIPS | PHILIPS AUSTRALIA PTY LTD | 824110159871 | Phasing | 1
105120 | BRACKET,MOUNTING | ACR Control Box, Hinged Mounting Bracket 1 x Left & 1 x Right Bracket per Set, Assembled, Dwg 911590-01 (scm) | EZYSTRUT | EZYSTRUT CABLE & PIPE SUPPORTS | E105120 | Active | 1
112041 | BRACKET,MOUNTING | Universal Cable Support, 13mm Holes CA Dwg 22-A4-1104 Rev B (scm) | BIGGENGI | BIGGENDEN ENGINEERING WORKS | EM0112041 | Active | 2
112041 | BRACKET,MOUNTING | Universal Cable Support, 13mm Holes CA Dwg 22-A4-1104 Rev B (scm) | DULHUNTY | DULHUNTY POWER (AUST) PTY LTD | ERG-22-A4-1104 | Active | 1
403298 | BRACKET,MOUNTING | Security Light, Galv, Pole Mount, Single Light, Dwg 19-A2-1234/1 Rev B | DULHUNTY | DULHUNTY POWER (AUST) PTY LTD | ERG-19-A2-1234-1 | Active | 1
405827 | BRACKET,MOUNTING | Stabilising, Dwg 22-A4-190 Rev B | DULHUNTY | DULHUNTY POWER (AUST) PTY LTD | ERG-22-A4-190 | Active | 1
405827 | BRACKET,MOUNTING | Stabilising, Dwg 22-A4-190 Rev B | BIGGENGI | BIGGENDEN ENGINEERING WORKS | EM0405827 | Active | 2
25029 | ANTENNA | Paddle Pop, 3G/4G on Glass, 700-2700MHz Freq Range c/w 1m Lead, SMA Connector | EDMI | EDMI PTY LTD | MDMANT23005A-1MTR | Active | 5
5033 | TRANSFORMER,POWER | 66/22kV, 6.3MVA, DYN1/DYN11, HV to LV 10%, 23T +10% to -17.5%, CTs: CT-66-3-9A, CT's: CT-22-3-5, CT-N-1-5N, Mineral Oil, ETS 2006/0132/T | WILSON | WILSON TRANSFORMER CO. PTY LTD | P2049 | Active | 1
2404568 | LADDER,EXTENSION | Fibreglass, 7.9m Fully Extended, ETS RSE02, (25 FT) | LADAMAX | LADAMAX ALUMINIUM PRODUCTS PTY LTD | FXT-EQ25 | Active | 5
2429355 | LADDER,EXTENSION | Fibreglass, 6.4m Fully Extended, ETS RSE02 | LADAMAX | LADAMAX ALUMINIUM PRODUCTS PTY LTD | FXT-EQ21 | Active | 5
2433258 | LADDER,STRAIGHT | Fibreglass Single Section 3.6m Lg, ETS RSE02 | LADAMAX | LADAMAX ALUMINIUM PRODUCTS PTY LTD | FSI122 | Active | 5
22043 | TERMINATION KIT,ELECTRICAL CABLE | GIS, 76/132kV, 1600mm2, 1C Milliken Stranding, WB Cu/XLPE/WBT/CorrCu Sheath/MDPE c/w Graphite Coating | PRYSMIAN | PRYSMIAN POWER CABLES & SYSTEMS AUST | EVG 1170/048 | Active | 1
19690 | JOINT BOX,ELECTRIC CABLE | Earth Link Box, 110kV Cable System, Sheath Earth Direct Bonding c/w 240mm2 CU XLPE Insulated Concentric Bonding Lead Connections, No SVLs, 316 S/S Tank | INSULECT | INSULECT AUSTRALIA PTY LTD | 21214 | Active | 1
405835 | BRACKET,MOUNTING | Stand Off, Galv, Dwg 01-13-04-B | POLLARDS | POLLARDS GALVANIZING PTY LTD | 405835 | Active | 1
405840 | BRACKET,MOUNTING | Transformer Mount, Galv, suit 100/300kVA Transformers, Dwg 881375-01 (scm) | GREGSF | GREG SEWELL FORGINGS PTY LTD | 6163 | Active | 1
405842 | BRACKET,MOUNTING | Galv, Concrete Pole to Wooden Crossarm, Dwg 22-A4-384 | GREGSF | GREG SEWELL FORGINGS PTY LTD | 6389 | Active | 1
2480648 | FUSE,CARTRIDGE | 60A, Ceramic Cartridge, for Plug In Base Electricity Meter, Eaton Bussmann Series, 30 x 57mm | COOPER | COOPER ELECTRICAL AUSTRALIA PTY LTD | 60LR85 | Active | 1
405846 | BRACKET,MOUNTING | Surge Arrestor, Dwg 872892-01 (scm) | GREGSF | GREG SEWELL FORGINGS PTY LTD | 6151 | Active | 1
405847 | BRACKET,MOUNTING | Regulator Control Box Mount, Dwg 872551-01 (scm) | EZYSTRUT | EZYSTRUT CABLE & PIPE SUPPORTS | E405847 | Active | 1
405878 | BRACKET,MOUNTING | Service, Galv, Dwg 22-A4-204 Rev C | BIGGENGI | BIGGENDEN ENGINEERING WORKS | EM405878 | Active | 1
405883 | BRACKET,MOUNTING | Trident Intermediate, Galv, Dwg 875169-01 (scm) | EZYSTRUT | EZYSTRUT CABLE & PIPE SUPPORTS | E405883 | Active | 1
405920 | BRACKET,MOUNTING | Switch Fuse, Galv, LV, ABC Twin, Dwg 875234-01 (scm) | EZYSTRUT | EZYSTRUT CABLE & PIPE SUPPORTS | E405920 | Active | 1
406203 | BRACKET,MOUNTING | Service Fuse, Dwg 22-A4-206 Rev B | EZYSTRUT | EZYSTRUT CABLE & PIPE SUPPORTS | E406203 | Active | 1
2481596 | MODULE | MD100m Mixed Digital I/O Module, 16 Channels, 8 x DI & 8 x DO, 5V DC Range, Individually Isolated | CGI | CGI TECHNOLOGIES & SOLUTIONS P/L | MD100M-DIO-2 | Active | 1
406226 | BRACKET,MOUNTING | Fuse Mount, Galv, LV, ABC, 3 Service Fuses, Pole Mount Max 8mm Thk c/w 2 x Hooks, for Services Dwg 865737-01 (scm) | GREGSF | GREG SEWELL FORGINGS PTY LTD | 6148 | Active | 1
406254 | BRACKET,MOUNTING | Footpath Stay, Galv, Dwg 01-13-03 Issue A (scm) | GREGSF | GREG SEWELL FORGINGS PTY LTD | 6176 | Active | 1
406271 | BRACKET,MOUNTING | Clamp, for attaching Crossarms, Transformers & other equipment to a Concrete Pole, CA Dwg 905379-01 (scm) | EZYSTRUT | EZYSTRUT CABLE & PIPE SUPPORTS | E406271 | Active | 1
604006 | BRACKET,MOUNTING | HV EDOs & Isolating Links, Direct to Pole, Dwg 903731-01 (scm) | EZYSTRUT | EZYSTRUT CABLE & PIPE SUPPORTS | E604006 | Active | 1
XSOMX0231 | CLEVIS | Twisted Clevis Tongue, 70/120kN, Dwg 004-289-RD | PLP | PREFORMED LINE PRODUCTS (AUST) | TCT-120-XX | Active | 5
2481000 | VISOR,FACESHIELD | Steel Mesh, Multi Fit | STIHL | STIHL GROUP | 7004-884-0201 | Active | 1
23729 | ANTENNA | Paddle Pop, 3G/4G on Glass, 700-2700MHz Freq Range c/w 1.2m Lead, FME Connector & Red Heatshrink | INTERCEL | INTERCEL PTY LTD | ANTMPATCHEGX1200 | Active | 5
2433241 | LADDER,STRAIGHT | Fibreglass Single Section 2.4m Lg, ETS RSE02 | LADAMAX | LADAMAX ALUMINIUM PRODUCTS PTY LTD | FSI082 | Active | 5
705449 | BRACKET,MOUNTING | Type 'T', for Surge Arresters, Galv, CA Dwg 22-A4-528 Rev A (scm) | GREGSF | GREG SEWELL FORGINGS PTY LTD | 6160 | Active | 1
1104741 | BRACKET,MOUNTING | Pedestrian Crossing, Floodlight to Outreach Adaptor, Glav Steel, EQTS 05-02-01, Dwg 912580-01 (scm) | EZYSTRUT | EZYSTRUT CABLE & PIPE SUPPORTS | E2427300 | Active | 2
1104741 | BRACKET,MOUNTING | Pedestrian Crossing, Floodlight to Outreach Adaptor, Glav Steel, EQTS 05-02-01, Dwg 912580-01 (scm) | GPA | GALVANISED POLES AUSTRALIA | GPA1104741 / 11610 | Active | 2
1104741 | BRACKET,MOUNTING | Pedestrian Crossing, Floodlight to Outreach Adaptor, Glav Steel, EQTS 05-02-01, Dwg 912580-01 (scm) | GMPOLES | GM POLES PTY LTD | SL-FL-ADAP | Active | 2
1104741 | BRACKET,MOUNTING | Pedestrian Crossing, Floodlight to Outreach Adaptor, Glav Steel, EQTS 05-02-01, Dwg 912580-01 (scm) | HAYIND | HAYMAN INDUSTRIES PTY LTD | 1104741 | Active | 2
1104741 | BRACKET,MOUNTING | Pedestrian Crossing, Floodlight to Outreach Adaptor, Glav Steel, EQTS 05-02-01, Dwg 912580-01 (scm) | INGAL | INGAL EPS | GEX11610 | Active | 1
1140638 | BRACKET,MOUNTING | Street Light, Minor Road, 1.2m Outreach, Galv Steel, MI1, EQTS 05-02-01, Dwg 875174-01 (scm) | GPA | GALVANISED POLES AUSTRALIA | GPA1140638 / 22405 | Active | 2
1140638 | BRACKET,MOUNTING | Street Light, Minor Road, 1.2m Outreach, Galv Steel, MI1, EQTS 05-02-01, Dwg 875174-01 (scm) | IUPOLE | INTERNATIONAL UTILITY POLES PTY LTD | EX-22405 | Active | 2
1140638 | BRACKET,MOUNTING | Street Light, Minor Road, 1.2m Outreach, Galv Steel, MI1, EQTS 05-02-01, Dwg 875174-01 (scm) | GMPOLES | GM POLES PTY LTD | SL-WPB-MI1 | Active | 1
1140638 | BRACKET,MOUNTING | Street Light, Minor Road, 1.2m Outreach, Galv Steel, MI1, EQTS 05-02-01, Dwg 875174-01 (scm) | EZYSTRUT | EZYSTRUT CABLE & PIPE SUPPORTS | E1140638 | Active | 2
1140638 | BRACKET,MOUNTING | Street Light, Minor Road, 1.2m Outreach, Galv Steel, MI1, EQTS 05-02-01, Dwg 875174-01 (scm) | HAYIND | HAYMAN INDUSTRIES PTY LTD | 22405 | Active | 2
1140638 | BRACKET,MOUNTING | Street Light, Minor Road, 1.2m Outreach, Galv Steel, MI1, EQTS 05-02-01, Dwg 875174-01 (scm) | INGAL | INGAL EPS | GEX22405 | Active | 2
1184053 | BRACKET,MOUNTING | Fuse Mount, Road Lighting Fuse, Galv, EE Dwg 875236-01 (P100) (scm) | EZYSTRUT | EZYSTRUT CABLE & PIPE SUPPORTS | E1184053 | Active | 1
2481109 | HANDLE,MANUAL CONTROL | Link Extraction or Installation, suits 3-Way Link Pillar | FULTON | FULTON INDUSTRIES AUSTRALIA P/L | 01-FD33HAN | Active | 1
2483568 | RECLOSER,AUTO | 24kV, 3 Ph, 630A, 12.5kA, Tank Unit Only with SA Fitted, No VT or Control Box, EQTS 06-07-03 | NOJA | NOJA POWER SWITCHGEAR PTY LTD | OSM27-12-800-310 TANK ONLY | Active | 1
24741 | DRILL-HAMMER,ELECTRIC,PORTABLE | Hammer/Drill Driver, 18V Li-Ion, 13mm Keyless Chuck, Skin Only | MILWAUKE | MILWAUKEE POWER TOOLS | M18FPD30 | Active | 5
24743 | WRENCH,IMPACT | Milwaukee, M18 Fuel, Large 205mm, 1/2" Pin Detent Anvil, 18V, Powerstate Brushless Motor, 4-Mode Drive Control, Skin Only | C&LTOOL | C&L TOOL CENTRE | MILWTM18FHIW2P120 | Active | 1
24743 | WRENCH,IMPACT | Milwaukee, M18 Fuel, Large 205mm, 1/2" Pin Detent Anvil, 18V, Powerstate Brushless Motor, 4-Mode Drive Control, Skin Only | MILWAUKE | MILWAUKEE POWER TOOLS | M18FHIW2P120 | Active | 5
24802 | GLOVES,PROTECTIVE | MaxiFlex Elite, Size 11, Micro-Foam Nitrile Coating, High Dexterity, 25% Thinner GP Glove for Sensitive Handling | ATG | ATG INTELLIGENT GLOVE SOLUTIONS | 34-274-11 | Active | 2
24802 | GLOVES,PROTECTIVE | MaxiFlex Elite, Size 11, Micro-Foam Nitrile Coating, High Dexterity, 25% Thinner GP Glove for Sensitive Handling | ATOMSUPP | ATOM SUPPLY GROUP P/L | 30001023 | Active | 1
24834 | GREASE,SPECIAL PURPOSE | TRANZ Q47-3, Electrical Conducting Lubricant, NLGI Gde 1, Intense Black, Grease-gel, 500g Jar | PENTA | PENTA AUST (TMAC THEW & MCCANN/HYLEC) | PA21637 | Active | 1
24834 | GREASE,SPECIAL PURPOSE | TRANZ Q47-3, Electrical Conducting Lubricant, NLGI Gde 1, Intense Black, Grease-gel, 500g Jar | HYLEC | HYLEC ENERGY SOLUTIONS | TRANZQ47-3JAR | Active | 2
24946 | SAW,RECIP,PORTABLE,ELEC | Milwaukee, M18 Top-Handle Jigsaw, 18V, Skin Only | MILWAUKE | MILWAUKEE POWER TOOLS | M18FJS-0 | Active | 5
24946 | SAW,RECIP,PORTABLE,ELEC | Milwaukee, M18 Top-Handle Jigsaw, 18V, Skin Only | C&LTOOL | C&L TOOL CENTRE | MILWTM18FJS-0 | Active | 1
24948 | LIGHT UNIT,PORTABLE | Milwaukee, M18 LED Tripod Stand Light, 18V, 3-Mode Light Options, Low/Med/High 850/1300/2000 Lumens, 2.2m Max Extension Rotating Head, Skin Only | MILWAUKE | MILWAUKEE POWER TOOLS | M18SAL-0 | Active | 5
24948 | LIGHT UNIT,PORTABLE | Milwaukee, M18 LED Tripod Stand Light, 18V, 3-Mode Light Options, Low/Med/High 850/1300/2000 Lumens, 2.2m Max Extension Rotating Head, Skin Only | C&LTOOL | C&L TOOL CENTRE | MILWTM18DSAL-0 | Active | 1
24999 | HOLDER,BIT EXTENSION | 1/2 Inch Square drive 1/4 Inch Bit Steel Impact Socket Adaptor | MILWAUKE | MILWAUKEE POWER TOOLS | 48034410 | Active | 5
24999 | HOLDER,BIT EXTENSION | 1/2 Inch Square drive 1/4 Inch Bit Steel Impact Socket Adaptor | C&LTOOL | C&L TOOL CENTRE | MILWA48034410 | Active | 1
25051 | CRIMPING TOOL,HYDRAULIC | Battery Operated 12 Tonne; C Frame Opening;30mm Jaw Opening; Skin Only Max 300mm 2 AL/CU; 14.4 V DC Motor; 350 Deg Swivel Head | SPECFORC | SPECIALISED FORCE PTY LTD | REC-3430A | Active | 2
25051 | CRIMPING TOOL,HYDRAULIC | Battery Operated 12 Tonne; C Frame Opening;30mm Jaw Opening; Skin Only Max 300mm 2 AL/CU; 14.4 V DC Motor; 350 Deg Swivel Head | SPECFORC | SPECIALISED FORCE PTY LTD | S7L-431M-EQ | Active | 1
25367 | CHARGER,BATTERY | CHARGER LI-ION SINGLE 18V RAPID MAKITA; | C&LTOOL | C&L TOOL CENTRE | MAKADC18RC | Active | 1
25423 | SPECTACLES,INDUSTRIAL | Helios, Medium Impact Safety Eyewear, Reduced Glare Brown Lens, Black/Grey Frames, Anti-Scratch & Anti-Fog | PROTECTA | PROTECTA-VISION AUSTRALIA | S9155 | Active | 2
25423 | SPECTACLES,INDUSTRIAL | Helios, Medium Impact Safety Eyewear, Reduced Glare Brown Lens, Black/Grey Frames, Anti-Scratch & Anti-Fog | ATOMSUPP | ATOM SUPPLY GROUP P/L | 248937 | Active | 1
25468 | SLING,RESCUE EQUIPMENT | Orange, 25mm x 2m Lg Round Sling, for Transformer Access Kit | HGHTDYNM | HEIGHT DYNAMICS | R32KN 2000 ORA | Active | 1
25468 | SLING,RESCUE EQUIPMENT | Orange, 25mm x 2m Lg Round Sling, for Transformer Access Kit | HGHTDYNM | HEIGHT DYNAMICS | HD R32KN 2000 ORA | Active | 2
25531 | CHAIN,CHAINSAW | Replacement Chain, for Milwaukee 18V Battery Chainsaw | MILWAUKE | MILWAUKEE POWER TOOLS | 49162715 | Active | 5
25531 | CHAIN,CHAINSAW | Replacement Chain, for Milwaukee 18V Battery Chainsaw | C&LTOOL | C&L TOOL CENTRE | MILWA49162715 | Active | 1
104365 | BATTERY,NONRECHARGEABLE | AAA, Heavy Duty (Each) | MMELEC | MM ELECTRICAL MERCHANDISING | EVREN92 | Active | 2
104365 | BATTERY,NONRECHARGEABLE | AAA, Heavy Duty (Each) | ATOMSUPP | ATOM SUPPLY GROUP P/L | 3425001 | Active | 1
104437 | DIE,COMPRESSION | Crimp for 3 & 4 Core 120mm Sector Cable | TEN | THE ENERGY NETWORK (AUST) PTY LTD | K12-A-INDENT-16 | Active | 1
104437 | DIE,COMPRESSION | Crimp for 3 & 4 Core 120mm Sector Cable | LEGEND | LEGEND POWER SYSTEMS | HT130-A16INDENT | Active | 2
104437 | DIE,COMPRESSION | Crimp for 3 & 4 Core 120mm Sector Cable | CABLEACC | CABLE ACCESSORIES (AUST) | HT130A16INDENT | Active | 2
104508 | WRENCH,RATCHET | Single Ended, Reversible, Quad Size, 17mm, 19mm, 24mm & 30mm A/F Hex Sockets, with Insulated Handle AS 1112 | TEN | THE ENERGY NETWORK (AUST) PTY LTD | BY-3 | Active | 1
104511 | TAMPER | Hydraulic, Pole, 1.8m Lg, Kidney Shaped Foot 60 x 200mm, Flush Face Couplers, Kevlar Protection Sleeve, Stress Relief on Hoses | TEN | THE ENERGY NETWORK (AUST) PTY LTD | REL-TMP-72VH-BPS | Active | 1
2407273 | TURNBUCKLE | Clevis Eye, 160kN, ETS 11-09-01 | TEN | THE ENERGY NETWORK (AUST) PTY LTD | TB-160-EC | Active | 1
2407273 | TURNBUCKLE | Clevis Eye, 160kN, ETS 11-09-01 | PLP | PREFORMED LINE PRODUCTS (AUST) | TBEC-160-1 | Active | 2
2449346 | TURNBUCKLE | Clevis Tongue, 160kN, EE Dwg 5-2-1271 | PLP | PREFORMED LINE PRODUCTS (AUST) | TBCT-160-1 | Active | 5
2403589 | TIE,PREFORMED | Top, Neck Dia 112mm, 19/3.25 AAC & AAAC Armoured | PLP | PREFORMED LINE PRODUCTS (AUST) | AWDT255A112 | Active | 1
2403953 | TERMINAL,LUG | Compression, Bi-Metal, Cu Palm, 300mm2, M12 Bolt Hole, Hex Die A/F 28.4mm, ETS 01-09-23 (P1) (scm) | TYCOELEC | TYCO ELECTRONICS | BG300M12/1 | Active | 1
2403954 | LINK,COMPRESSION | Cu, 240mm2, (61/2.25) | CABLEACC | CABLE ACCESSORIES (AUST) | CAS240 | Active | 2
2403954 | LINK,COMPRESSION | Cu, 240mm2, (61/2.25) | TYCOELEC | TYCO ELECTRONICS | H1495/1 | Active | 1
2403955 | LINK,COMPRESSION | 300mm2 Cu Stranded Round Cable, Hex Die A/F 26.0mm Cu | CABLEACC | CABLE ACCESSORIES (AUST) | CAS300 | Active | 2
2403955 | LINK,COMPRESSION | 300mm2 Cu Stranded Round Cable, Hex Die A/F 26.0mm Cu | TYCOELEC | TYCO ELECTRONICS | H1496/1 | Active | 1
2403964 | TERMINAL,LUG | Compression, Bi-Metal, Cu Palm, 70mm2, M12 Bolt Hole, Hex Die A/F 13.2mm (scm) | TYCOELEC | TYCO ELECTRONICS | BG70M12/1 | Active | 2
2403964 | TERMINAL,LUG | Compression, Bi-Metal, Cu Palm, 70mm2, M12 Bolt Hole, Hex Die A/F 13.2mm (scm) | TECONN | TE CONNECTIVITY LTD | BG70M12/1 | Active | 1
2407149 | SLEEVE,COMPRESSION | FT, Selenium, 61/3.25 AAAC 1120, Die Size Al 44.5mm, ETS 11-09-01 | PLP | PREFORMED LINE PRODUCTS (AUST) | D-HM712 | Active | 1
2407157 | SLEEVE,COMPRESSION | NT, Nitrogen, 37/3.00 AAAC 1120, Die Size Al 34.5mm, ETS 11-09-01 | PLP | PREFORMED LINE PRODUCTS (AUST) | D-HN618 | Active | 1
2407161 | SLEEVE,COMPRESSION | Termination Conductor Compression, FT, Grape, 30/7/2.5 ACSR/GZ, Die Size Al 28.5mm, Steel 16.0mm, ETS 11-09-01 | PLP | PREFORMED LINE PRODUCTS (AUST) | CDE-175-1-A | Active | 1
2407172 | TERMINATION,PREFORMED | FT, 7/3.25 SC/GZ c/w Open Thimble, ETS 11-09-01 | PLP | PREFORMED LINE PRODUCTS (AUST) | D-SGG0975 | Active | 1
2407174 | SPLICE,CONDUCTOR | Preformed, FT, 7/2.75 SC/GZ, ETS 11-09-01 | PLP | PREFORMED LINE PRODUCTS (AUST) | D-SLS0825 | Active | 1
2407177 | SPLICE,CONDUCTOR | Preformed, FT, 7/3.25 SC/AC, Left Hand Lay, ETS 11-09-01 | PLP | PREFORMED LINE PRODUCTS (AUST) | D-LLS0975L | Active | 1
2407178 | SPLICE,CONDUCTOR | Preformed, FT, Iodine, 7/4.75 AAAC 1120 c/w Open Thimble, ETS 11-09-01 | PLP | PREFORMED LINE PRODUCTS (AUST) | AFG-143-CL-ER | Active | 1
2407178 | SPLICE,CONDUCTOR | Preformed, FT, Iodine, 7/4.75 AAAC 1120 c/w Open Thimble, ETS 11-09-01 | PLP | PREFORMED LINE PRODUCTS (AUST) | D-ADE1430 | Active | 2
2433712 | BRACKET,MOUNTING | Street Light, Minor Road, 300mm Lg, Galv Steel, EQTS 05-02-01, Dwg 1012884-01 (scm) | EZYSTRUT | EZYSTRUT CABLE & PIPE SUPPORTS | E2433712 | Active | 2
2433712 | BRACKET,MOUNTING | Street Light, Minor Road, 300mm Lg, Galv Steel, EQTS 05-02-01, Dwg 1012884-01 (scm) | HAYIND | HAYMAN INDUSTRIES PTY LTD | 22424 | Active | 2
2433712 | BRACKET,MOUNTING | Street Light, Minor Road, 300mm Lg, Galv Steel, EQTS 05-02-01, Dwg 1012884-01 (scm) | IUPOLE | INTERNATIONAL UTILITY POLES PTY LTD | EX-22424 | Active | 2
2433712 | BRACKET,MOUNTING | Street Light, Minor Road, 300mm Lg, Galv Steel, EQTS 05-02-01, Dwg 1012884-01 (scm) | GPA | GALVANISED POLES AUSTRALIA | GPA2433712 / 22424 | Active | 2
2433712 | BRACKET,MOUNTING | Street Light, Minor Road, 300mm Lg, Galv Steel, EQTS 05-02-01, Dwg 1012884-01 (scm) | INGAL | INGAL EPS | GEX22424 | Active | 2
2433712 | BRACKET,MOUNTING | Street Light, Minor Road, 300mm Lg, Galv Steel, EQTS 05-02-01, Dwg 1012884-01 (scm) | GMPOLES | GM POLES PTY LTD | SL-WPB-PT-N | Active | 1
2434983 | BRACKET,MOUNTING | Ratchet Strap Assy, suit Crossarm & Pole Mounting | TEN | THE ENERGY NETWORK (AUST) PTY LTD | SPP-1A-BKT | Active | 1
2434983 | BRACKET,MOUNTING | Ratchet Strap Assy, suit Crossarm & Pole Mounting | SPECFORC | SPECIALISED FORCE PTY LTD | RS-1 | Active | 2
2448108 | BRACKET,MOUNTING | Transformer Platform, 250 x 150 x 9 RHS, Galv Steel, EE Dwg 1020748-03 item 11 mark D | ISM | ISM MANUFACTURING PTY LTD | 1020748-03-11 | Active | 5
2452159 | BRACKET,MOUNTING | Mid Pole Mount, for Enclosed Gas Switch, AK Power (scm) | AKPOWER | AK POWER SOLUTIONS PTY LTD | 80790 | Active | 1
2452167 | BRACKET,MOUNTING | Top Pole Mount, for Enclosed Gas Switch, AK Power (scm) | AKPOWER | AK POWER SOLUTIONS PTY LTD | 12232 | Active | 1
24164 | DISK,ABRASIVE | 125mm Zirconia Flap Disc, 80 Grit | C&LTOOL | C&L TOOL CENTRE | JAY1-AF12580 | Active | 1
22397 | POLE,PUBLIC LIGHTING,METAL | Minor Road Mid Hinged (Right), 5.0m, Base Plate Mounted, 350 PCD Bolt Spacing, Green, Integral 0.5m Outreach, EQTS 05-02-01, Dwg 5HG-A3 (scm) | GMPOLES | GM POLES PTY LTD | MH 5E-GR-350 | Active | 1
2404544 | ROD,EARTH | 1500 x 13mm Dia, Cu Clad, Steel Tapered Joint QESI TS 01-08-01 (P5, PLT500)(scm) | PLP | PREFORMED LINE PRODUCTS (AUST) | D-CTE1314 | Phasing | 1
2481836 | DRIVE POINT,EARTH ROD | Star Drive Point, 12.7mm Dia, ETS 01-08-01 Item 4 | ERICO | NVENT ERICO PRODUCTS AUSTRALIA P/L | DT12 | Active | 1
2481836 | DRIVE POINT,EARTH ROD | Star Drive Point, 12.7mm Dia, ETS 01-08-01 Item 4 | PLP | PREFORMED LINE PRODUCTS (AUST) | CBE-127-SDP | Active | 2
104562 | STAND,SIGN | Swing, suit 900 x 600mm Road Sign (stand dimension to be less than 1060mm Lg x 960mm H) | ASPGROUP | ASP GROUP PTY LTD | ST-6-A | Active | 2
104562 | STAND,SIGN | Swing, suit 900 x 600mm Road Sign (stand dimension to be less than 1060mm Lg x 960mm H) | ATOMSUPP | ATOM SUPPLY GROUP P/L | 305368 | Active | 1
104768 | BLOCK & TACKLE | Service Conductor Tensioner, Lightweight Tackle to Aid Installation of O/head Service Conductors by Hand, WLL 200kg c/w Kernmantle Rope, Rope Locking Device | SPECFORC | SPECIALISED FORCE PTY LTD | SERVICE TGL | Active | 1
105004 | METER | Loop Impedance Test, Min of Cat III 300V ETS RSE04 | RTE | RAPID-TECH EQUIPMENT PTY LTD | 4140 | Active | 2
105004 | METER | Loop Impedance Test, Min of Cat III 300V ETS RSE04 | KYORITSU | KYORITSU (MANUFACTURER) | 4140 | Active | 1
105025 | INSULATION,ELEC COND | Tiger Tail 1.25m Lg, Short, Red & Black Stripe, Class 1, 650V, HDPE Insulating Barrier, 35mm ID Nom, Protective Cover for LV Conductor, Compliant to AS4202 | BALMORAL | BALMORAL ENGINEERING PTY LTD | DB35ARB125 | Active | 5
105075 | ADAPTOR,UNIVERSAL | Sunrise to Non-Screw Type Earth Clamp, Application to Lines, suit PED Non-Screw Type Clamp | SICAME | SICAME AUSTRALIA PTY LTD | CATU MT-630-K | Active | 1
105076 | ADAPTOR,UNIVERSAL | Sunrise to Non-Screw Type Earth Clamp, Removal from Lines, suit PED Non-Screw Type Clamp | SICAME | SICAME AUSTRALIA PTY LTD | CLA CRA-K | Active | 1
105077 | ADAPTOR,UNIVERSAL | Sunrise to Screw Type Earth Clamp, Application to Lines, suit PED Screw Type Clamp | AMPLITUD | AMPLITUDE PTY LTD (396777) | ADAP.UK-B | Active | 1
105077 | ADAPTOR,UNIVERSAL | Sunrise to Screw Type Earth Clamp, Application to Lines, suit PED Screw Type Clamp | TEN | THE ENERGY NETWORK (AUST) PTY LTD | CI7E | Active | 2
105441 | DIE,COMPRESSION | Hex Crimp, 12T, Engraved 9.0mm A/F Al | TECONN | TE CONNECTIVITY LTD | 38-90AL/1 | Active | 1
105441 | DIE,COMPRESSION | Hex Crimp, 12T, Engraved 9.0mm A/F Al | TEN | THE ENERGY NETWORK (AUST) PTY LTD | K12-A10-35 | Active | 2
1877429 | WRENCH,SPANNER | Double Ended, Fixed Head, Quad Size, 16mm, 18.5mm, 23.5mm & 28.3mm A/F Hex Sockets | PENTA | PENTA AUST (TMAC THEW & MCCANN/HYLEC) | PA11936 | Active | 1
1877429 | WRENCH,SPANNER | Double Ended, Fixed Head, Quad Size, 16mm, 18.5mm, 23.5mm & 28.3mm A/F Hex Sockets | THEWMCCA | TMAC THEW & MCCANN GROUP | 1877429 | Active | 2
1877429 | WRENCH,SPANNER | Double Ended, Fixed Head, Quad Size, 16mm, 18.5mm, 23.5mm & 28.3mm A/F Hex Sockets | THEWMCCA | TMAC THEW & MCCANN GROUP | TM11936 | Active | 5
1898605 | WRENCH,RATCHET | Single Ended, Reversible, Dual Size, 13mm & 17mm A/F Hex Sockets, Short Handle with Grip, Approx O/A 200mm Lg | SICAME | SICAME AUSTRALIA PTY LTD | RPS13/17-6SH | Active | 1
1978107 | TAPE,INSULATION,ELECTRICAL | Red, No 35 (scm) | 3MAUST | 3M AUSTRALIA PTY LTD | REE3M35-RD | Active | 2
1978107 | TAPE,INSULATION,ELECTRICAL | Red, No 35 (scm) | ATOMSUPP | ATOM SUPPLY GROUP P/L | 236539 | Active | 1
2407181 | TERMINATION,PREFORMED | FT, 37/3.00 AAAC 1120 Nitrogen. 37/3.00 AAC Saturn, c/w Open Thimble, EQTS 01-09-02 | PLP | PREFORMED LINE PRODUCTS (AUST) | D-ADE2100 | Active | 1
2407184 | CLAMP,SUSPENSION,ELEC CONDUCTOR | Armour Grip, 7/2.75 SC/AC, Left Hand Lay, M16 Bolt, ETS 11-09-01 | PLP | PREFORMED LINE PRODUCTS (AUST) | D-LHS0825L | Active | 1
2407193 | CLAMP,SUSPENSION,ELEC CONDUCTOR | Armour Grip, Sulphur, 61/3.75 ACCC 1120, M16 Bolt, ETS 11-09-01 | TECONN | TE CONNECTIVITY LTD | HSC-3070 | Active | 1
2407193 | CLAMP,SUSPENSION,ELEC CONDUCTOR | Armour Grip, Sulphur, 61/3.75 ACCC 1120, M16 Bolt, ETS 11-09-01 | PLP | PREFORMED LINE PRODUCTS (AUST) | D-HSU3375 | Active | 2
2407199 | CLAMP,SUSPENSION,ELEC CONDUCTOR | Double Armour Grip Assembly, 7/3.25 SC/GZ c/w Yoke Plate, No Clevis Tongues, M16 Bolt, ETS 11-09-01 | PLP | PREFORMED LINE PRODUCTS (AUST) | D-YPT70+D-SHS0975 | Active | 1
2407200 | CLAMP,SUSPENSION,ELEC CONDUCTOR | Double Armour Grip Assembly, 7/3.25 SC/AC Left Hand Lay c/w Yoke Plate, No Clevis Tongues, M16 Bolt, ETS 11-09-01 | PLP | PREFORMED LINE PRODUCTS (AUST) | D-YPT70+D-SHS0975L | Active | 1
2407201 | CLAMP,SUSPENSION,ELEC CONDUCTOR | Double Armour Grip Assembly, Iodine, 7/4.75 AAAC 1120 c/w Yoke Plate, No Clevis Tongues, M16 Bolt, ETS 11-09-01 | PLP | PREFORMED LINE PRODUCTS (AUST) | D-HSD1425+YOKE | Active | 1
2407202 | CLAMP,SUSPENSION,ELEC CONDUCTOR | Double Armour Grip Assembly, Krypton, 19/3.25 AAAC 1120 c/w Yoke Plate, No Clevis Tongues, M16 Bolt, ETS 11-09-01 | PLP | PREFORMED LINE PRODUCTS (AUST) | D-HSD1625+TRI YOKE | Active | 1
2407203 | CLAMP,SUSPENSION,ELEC CONDUCTOR | Double Armour Grip Assembly, Neon, 19/3.75 AAAC 1120 c/w Yoke Plate, No Clevis Tongues, M16 Bolt, ETS 11-09-01 | PLP | PREFORMED LINE PRODUCTS (AUST) | D-HSD1875+YOKE | Active | 1
2407204 | CLAMP,SUSPENSION,ELEC CONDUCTOR | Double Armour Grip Assembly, Nitrogen, 37/3.00 AAAC 1120 c/w Yoke Plate, No Clevis Tongues, M16 Bolt, ETS 11-09-01 | PLP | PREFORMED LINE PRODUCTS (AUST) | D-HSD2100+DI2125 | Active | 1
2407205 | CLAMP,SUSPENSION,ELEC CONDUCTOR | Double Armour Grip Assembly, Oxygen, 19/4.75 AAAC 1120 c/w Yoke Plate, No Clevis Tongues, M16 Bolt, ETS 11-09-01 | PLP | PREFORMED LINE PRODUCTS (AUST) | D-HSD2375+YOKE | Active | 1
2407206 | CLAMP,SUSPENSION,ELEC CONDUCTOR | Double Armour Grip Assembly, Selenium, 61/3.25 AAAC 1120 c/w Yoke Plate, No Clevis Tongues, M16 Bolt, ETS 11-09-01 | PLP | PREFORMED LINE PRODUCTS (AUST) | D-HSD2930 | Active | 1
2466449 | BRACKET,MOUNTING | Statcom Multi Unit to Pole, Dwg 1066417-01 (scm) | EZYSTRUT | EZYSTRUT CABLE & PIPE SUPPORTS | 165563 | Active | 1
2473593 | METER,WATTHOUR | Mk7C Series 3, 1 Element, 1Ph, 240V, 10-100A, Class 1, Bottom Connected, Plug-In Base with Integrated Fuse Carrier, Load Profiling + ELM410 Modem | EDMI | EDMI PTY LTD | 7C13-A262-29-J211-7J02-1110-1 | Active | 5
2483758 | MODULE,TRANSCEIVER | PDH SFP, SFW, SMF, TX1310/RX1550, LC, 20km S1.1/100Base-FX/STM-1, 0 to 70, Digital Diagnostic | AVARA | AVARA TECHNOLOGIES P/L (MANUFACTURER) | SFP-SFW-FE-T3R5-20 | Active | 1
2483766 | MODULE,TRANSCEIVER | PDH SFP, SFW, SMF, TX1550/RX1310, LC, 20km S1.2/100Base-FX/STM-1, 0 to 70, Digital Diagnostic | AVARA | AVARA TECHNOLOGIES P/L (MANUFACTURER) | SFP-SFW-FE-T5R3-20 | Active | 1
2483774 | MODULE,TRANSCEIVER | PDH SFP, SFW, SMF, TX1310/RX1550, LC, 60km L1.1/100Base-FX/STM-1, 0 to 70, Digital Diagnostic | AVARA | AVARA TECHNOLOGIES P/L (MANUFACTURER) | SFP-SFW-FE-T3R5-60 | Active | 1
2430395 | MAT,LANDING | Access Ground Protection, Versadeck, 2000 x 1000 x 12mm, Checker Plate Pattern, Pattern on Top & Bottom, Yellow, Hand Grips on Each Side | ENVIREX | ENVIREX | VDII2010 | Active | 1
2483857 | TEST KIT | Rapid Oral Fluid Self-Test (V-Chek) to detect COVID-19 Saliva (Lollipop Test Self-Test Kit), TGA Approved | BUNZL | BUNZL LIMITED | VCHEK19ST00001P | Active | 1
2482222 | TRANSFORMER,ISOLATION | AFLC, 66kV, 3 Ph, 269kVA, 224mH, 217hZ ONAN Isolation Transformer/Reactor, EESS-10730-01-0E | MVTECH | MV TECHNOLOGY SOLUTIONS P/L | RC-ITR.269.66.217 | Active | 1
R2406501 | TRANSFORMER,ISOLATION | REFURBISHED, SWER Pole Mount, 11/11kV, 500-250V, 200/200/10kVA (scm) 1/11kV, 500-250V, 200/200/10kVA (scm) | WILSON | WILSON TRANSFORMER CO. PTY LTD | 873-0635-1 | Active | 1
1978115 | TAPE,INSULATION,ELECTRICAL | White, No 35 (scm) | 3MAUST | 3M AUSTRALIA PTY LTD | MMM35WHITE | Active | 2
1978115 | TAPE,INSULATION,ELECTRICAL | White, No 35 (scm) | ATOMSUPP | ATOM SUPPLY GROUP P/L | 236540 | Active | 1
2173020 | SADDLE | Galv, Single Sided, 25mm (P100) | HAYMANS | HAYMANS ELECTRICAL | CLI180HD25 | Active | 1
2173020 | SADDLE | Galv, Single Sided, 25mm (P100) | CLIPSAL | CLIPSAL (BY SCHNEIDER ELECTRIC) | CLI 180HD25 | Active | 5
2173024 | SADDLE | Zinc Plated, 25mm, Conduit Electrical (P100) (scm) | HAYMANS | HAYMANS ELECTRICAL | MTLFS-M25/ZP | Active | 1
2173024 | SADDLE | Zinc Plated, 25mm, Conduit Electrical (P100) (scm) | MMELEC | MM ELECTRICAL MERCHANDISING | FGS-24300 | Active | 2
2400506 | FUSEHOLDER,BASE & CARRIER | 550V AC, SC32H, 32A, Front Wired, Black, suit NS Fuse Links | FUSECO | FUSECO POWER SOLUTIONS PTY LTD | FB32H | Active | 1
2400506 | FUSEHOLDER,BASE & CARRIER | 550V AC, SC32H, 32A, Front Wired, Black, suit NS Fuse Links | IPDGROUP | IPD GROUP LIMITED | SC32H | Active | 2
2400859 | COVER,INSULATING | LV, Line Cover, Rubber, 600 x 450mm, Green c/w Velcro Fasteners & 0.5m Velcro Strap for rolled storage, AS4202, EE Dwg 941013-01/0F Item A | BALMORAL | BALMORAL ENGINEERING PTY LTD | 2006 E | Active | 2
2400859 | COVER,INSULATING | LV, Line Cover, Rubber, 600 x 450mm, Green c/w Velcro Fasteners & 0.5m Velcro Strap for rolled storage, AS4202, EE Dwg 941013-01/0F Item A | TEN | THE ENERGY NETWORK (AUST) PTY LTD | TENM103 | Active | 1
2401727 | BOX,STORAGE | Plastic, 350 x 350 x 350mm, Blue with Yellow 'POLE' Marking on Outside, for Portable Pole Top Rescue Kit | HGHTDYNM | HEIGHT DYNAMICS | BG30030030BL | Active | 2
2401727 | BOX,STORAGE | Plastic, 350 x 350 x 350mm, Blue with Yellow 'POLE' Marking on Outside, for Portable Pole Top Rescue Kit | HGHTDYNM | HEIGHT DYNAMICS | BG35034034BL-POLE | Active | 1
2401730 | BAG,TOOL | Linesman Pouch, Leather or Synthetic Manufactured Material, fit onto the Line Workers Harness, Harness attachment Loop Manufactured with 2 Rows of Velcro or | HGHTDYNM | HEIGHT DYNAMICS | PTRK POUCH LEATHER VELCRO BAG | Active | 1
2402357 | STRIPPER,CABLE,HAND | Hand Held for 95mm2 & 25mm2 for ABC Cable Ripley Tool 2 x 2 Style | AMPLITUD | AMPLITUDE PTY LTD (396777) | 36101H-2595 | Active | 1
2402357 | STRIPPER,CABLE,HAND | Hand Held for 95mm2 & 25mm2 for ABC Cable Ripley Tool 2 x 2 Style | THEWMCCA | TMAC THEW & MCCANN GROUP | TM10297 | Active | 2
2402656 | BLOCK,TACKLE | Handline, 1000lb WLL, Sheave Dia 75mm c/w Swivelling Safety Hook 450kg Min Safe Work Load, Side Opening Gate with Captive Safety Pull Pin | TEN | THE ENERGY NETWORK (AUST) PTY LTD | 3550 | Active | 1
2402656 | BLOCK,TACKLE | Handline, 1000lb WLL, Sheave Dia 75mm c/w Swivelling Safety Hook 450kg Min Safe Work Load, Side Opening Gate with Captive Safety Pull Pin | THEWMCCA | TMAC THEW & MCCANN GROUP | HLB-1000 | Active | 2
2402730 | BIT,AUGER | Adaptor, 7/16" Hex, 1/2" Square, Male Adaptor | MAKITA | MAKITA INDUSTRIAL POWER TOOLS | B-59841 | Active | 2
2402730 | BIT,AUGER | Adaptor, 7/16" Hex, 1/2" Square, Male Adaptor | TEN | THE ENERGY NETWORK (AUST) PTY LTD | TEN-716-12 | Active | 2
2402730 | BIT,AUGER | Adaptor, 7/16" Hex, 1/2" Square, Male Adaptor | C&LTOOL | C&L TOOL CENTRE | MILWA48325100 | Active | 1
2402780 | DIE,COMPRESSION | Hex, 12T, 13.0mm A/F Cu | TEN | THE ENERGY NETWORK (AUST) PTY LTD | K12-13.0-CU | Active | 1
2402780 | DIE,COMPRESSION | Hex, 12T, 13.0mm A/F Cu | TEN | THE ENERGY NETWORK (AUST) PTY LTD | K12-C19-2.11 | Active | 2
2402793 | DIE,COMPRESSION | Hex, 12T, 30.3mm A/F Al | TEN | THE ENERGY NETWORK (AUST) PTY LTD | K12-30.3-AL | Active | 1
2402793 | DIE,COMPRESSION | Hex, 12T, 30.3mm A/F Al | TEN | THE ENERGY NETWORK (AUST) PTY LTD | K12-A30.3 | Active | 2
2403377 | GLOVES,ELECTRICAL WORKER'S | Electrical Rubber 1000V, Working Class 0, Size 9, Yellow | BALMORAL | BALMORAL ENGINEERING PTY LTD | RIG014YS9 | Active | 1
2403377 | GLOVES,ELECTRICAL WORKER'S | Electrical Rubber 1000V, Working Class 0, Size 9, Yellow | ANSELL | ANSELL LTD | RIG014YS9 | Active | 2
2403378 | GLOVES,ELECTRICAL WORKER'S | Electrical Rubber 1000V, Working Class 0, Size 10, Yellow | BALMORAL | BALMORAL ENGINEERING PTY LTD | RIG014YS10 | Active | 1
2403378 | GLOVES,ELECTRICAL WORKER'S | Electrical Rubber 1000V, Working Class 0, Size 10, Yellow | ANSELL | ANSELL LTD | RIG014YS10 | Active | 2
2407207 | CLAMP,SUSPENSION,ELEC CONDUCTOR | Double Armour Grip Assembly, Sulphur, 61/3.75 AAAC 1120 c/w Yoke Plate, No Clevis Tongues, M20 Bolt, ETS 11-09-01 | PLP | PREFORMED LINE PRODUCTS (AUST) | D-HSD337520+YOKE | Active | 1
2407226 | PROTECTOR,ELECTRICAL CABLE | Armour Rod, Preformed, 1000mm Lg, Selenium 61/3.25 AAAC 1120, for Bridging Insulators, ETS 11-09-01 | PLP | PREFORMED LINE PRODUCTS (AUST) | D-AAR2930R1000 | Active | 1
2407227 | PROTECTOR,ELECTRICAL CABLE | Armour Rod, Preformed, 1000mm Lg, Sulphur 61/3.75 AAAC 1120, for Bridging Insulators, ETS 11-09-01 | PLP | PREFORMED LINE PRODUCTS (AUST) | D-AAR3375R1000 | Active | 1
2407231 | CLAMP,SUPPORT,ELEC CONDUCTOR | Armour Grip, Iodine, 7/4.75 AAAC 1120, For use with Clamp End Post Insulator, ETS 11-09-01 | PLP | PREFORMED LINE PRODUCTS (AUST) | AGS-5204 | Active | 1
2407232 | CLAMP,SUPPORT,ELEC CONDUCTOR | Armour Grip, Krypton, 19/3.25 AAAC 1120, For use with Clamp End Post Insulator, ETS 11-09-01 | PLP | PREFORMED LINE PRODUCTS (AUST) | D-HSP1625 | Active | 1
2407233 | CLAMP,SUPPORT,ELEC CONDUCTOR | Armour Grip, use with Clamp End Post Insulator, Pluto/Neon, 19/3.75, AAC, AAAC/1120, ETS 11-09-01 | PLP | PREFORMED LINE PRODUCTS (AUST) | AGS-5213 | Active | 2
2407233 | CLAMP,SUPPORT,ELEC CONDUCTOR | Armour Grip, use with Clamp End Post Insulator, Pluto/Neon, 19/3.75, AAC, AAAC/1120, ETS 11-09-01 | PLP | PREFORMED LINE PRODUCTS (AUST) | D-HSP1875 | Active | 1
2407237 | CLAMP,SUPPORT,ELEC CONDUCTOR | Armour Grip, Lime, 30/7/3.5 ACSR/GZ, For use with Clamp End Post Insulator, ETS 11-09-01 | PLP | PREFORMED LINE PRODUCTS (AUST) | D-HSP2450 | Active | 1
2407238 | CLAMP,SUSPENSION | Armour Grip c/w with Structural Rods & Earth, suit 11.4mm CC-30/30/449 OPGW, No Shackle or Twist/Eye Tongue, ETS 11-09-01 | PLP | PREFORMED LINE PRODUCTS (AUST) | OPGWSS-1116L-ER | Active | 5
2407238 | CLAMP,SUSPENSION | Armour Grip c/w with Structural Rods & Earth, suit 11.4mm CC-30/30/449 OPGW, No Shackle or Twist/Eye Tongue, ETS 11-09-01 | TECONN | TE CONNECTIVITY LTD | HSC-0990 | Active | 1
2407238 | CLAMP,SUSPENSION | Armour Grip c/w with Structural Rods & Earth, suit 11.4mm CC-30/30/449 OPGW, No Shackle or Twist/Eye Tongue, ETS 11-09-01 | DULHUNTY | DULHUNTY POWER (AUST) PTY LTD | ERG-2407238 | Active | 2
2407245 | PROTECTOR,ELECTRICAL CABLE | Armour Rod, Preformed, Full Length Repair Rod, suit 14.0mm CC-38/48/551 OPGW, ETS 11-09-01 | PLP | PREFORMED LINE PRODUCTS (AUST) | OPGWRR3600105L | Active | 1
2407245 | PROTECTOR,ELECTRICAL CABLE | Armour Rod, Preformed, Full Length Repair Rod, suit 14.0mm CC-38/48/551 OPGW, ETS 11-09-01 | DULHUNTY | DULHUNTY POWER (AUST) PTY LTD | RR-OPGW1400 | Active | 2
2407246 | PROTECTOR,ELECTRICAL CABLE | Armour Rod, Preformed, 1000mm Lg Structural Rod, suit 11.4mm CC-30/30/449 OPGW, for V/Dampers, ETS 11-09-01 (scm) | DULHUNTY | DULHUNTY POWER (AUST) PTY LTD | RR-OPGW1140-1000 | Active | 2
2407246 | PROTECTOR,ELECTRICAL CABLE | Armour Rod, Preformed, 1000mm Lg Structural Rod, suit 11.4mm CC-30/30/449 OPGW, for V/Dampers, ETS 11-09-01 (scm) | PLP | PREFORMED LINE PRODUCTS (AUST) | AAR-113 | Active | 1
2407248 | CLAMP,SUSPENSION | Downlead Cushion, suit 11.4mm OPGW & with 11.4mm OPGW & Attachment to Concrete Pole, ETS 11-09-01 | TEN | THE ENERGY NETWORK (AUST) PTY LTD | OPGW-DL-18-CW | Active | 1
2407248 | CLAMP,SUSPENSION | Downlead Cushion, suit 11.4mm OPGW & with 11.4mm OPGW & Attachment to Concrete Pole, ETS 11-09-01 | TEN | THE ENERGY NETWORK (AUST) PTY LTD | OPGW-DL-11.40-C | Active | 2
2407248 | CLAMP,SUSPENSION | Downlead Cushion, suit 11.4mm OPGW & with 11.4mm OPGW & Attachment to Concrete Pole, ETS 11-09-01 | PLP | PREFORMED LINE PRODUCTS (AUST) | OFDLC-8003041B | Active | 2
2407248 | CLAMP,SUSPENSION | Downlead Cushion, suit 11.4mm OPGW & with 11.4mm OPGW & Attachment to Concrete Pole, ETS 11-09-01 | DULHUNTY | DULHUNTY POWER (AUST) PTY LTD | OPGW-DL-11.40C | Active | 2
2407261 | SOCKET BALL ASSEMBLY | 120kN, with W Clip, ETS 11-09-01 | PLP | PREFORMED LINE PRODUCTS (AUST) | SB120 | Active | 1
2407269 | SOCKET BALL ASSEMBLY | 160kN, with W Clip, ETS 11-09-01 (scm) | PLP | PREFORMED LINE PRODUCTS (AUST) | SB-160-4 | Active | 1
2417673 | CLAMP,SUSPENSION,ELEC CONDUCTOR | Double Armour Grip Assembly, Banana 6/1/3.75 ACSR, Mars 7/3.75 AAC c/w Yoke Plate, No Clevis Tongue, M16 Bolt, ETS 2005/037/T (SLT) (scm) | PLP | PREFORMED LINE PRODUCTS (AUST) | D-HSD1125+YOKE | Active | 5
2481679 | ARRESTER,ELECTRICAL SURGE | SM, Ur=198kV, Uc=158kV, 10kA, Gapless Metal Oxide c/w Insulated Base for 220kV Effectively Earthed Systems | SIEMENS | SIEMENS LTD | 3EL2 198-2PQ32-4XA5 | Phasing | 1
2418234 | LEAD,TEST | Meter Lead, 2.5m, 1mm2, Double Insulated Black PVC Cable c/w Male Safety Banana Plug & 5066 Elephant Clip | PENTA | PENTA AUST (TMAC THEW & MCCANN/HYLEC) | PA22781 | Active | 1
2418234 | LEAD,TEST | Meter Lead, 2.5m, 1mm2, Double Insulated Black PVC Cable c/w Male Safety Banana Plug & 5066 Elephant Clip | PTE | PACIFIC TEST EQUIPMENT PTY LTD | 5066/2312-250-N | Active | 2
2418234 | LEAD,TEST | Meter Lead, 2.5m, 1mm2, Double Insulated Black PVC Cable c/w Male Safety Banana Plug & 5066 Elephant Clip | HYLEC | HYLEC ENERGY SOLUTIONS | 5066/2312-250-N | Active | 2
2433944 | LEAD,TEST | Earth, 50/25m Cable on A-Frame Reel, 50m Red & 25m Blue Lead, Leads to be Terminated c/w 4mm Safety Socket to Centre of Reel & 4mm Plug Fitted to | PTE | PACIFIC TEST EQUIPMENT PTY LTD | PTE-001 | Active | 1
2444354 | LEAD,TEST | Line-Neutral, 2 Wire, suit 4118A c/w Moulded Plug Instrument End, Red & Black Probe Tips, Cat III 600V, for A-N Loop Testing as per LVCM Procedures | REXEL | REXEL AUSTRALIA | 7259 | Active | 1
2444354 | LEAD,TEST | Line-Neutral, 2 Wire, suit 4118A c/w Moulded Plug Instrument End, Red & Black Probe Tips, Cat III 600V, for A-N Loop Testing as per LVCM Procedures | KYORITSU | KYORITSU (MANUFACTURER) | KYO7259 | Active | 5
2416584 | CUTTER,CABLE,HAND OPERATED | 222mm, for use in Insulated Tool Kit | PENTA | PENTA AUST (TMAC THEW & MCCANN/HYLEC) | PA23054 | Active | 1
2416584 | CUTTER,CABLE,HAND OPERATED | 222mm, for use in Insulated Tool Kit | HYLEC | HYLEC ENERGY SOLUTIONS | C28-250 | Active | 2
2416584 | CUTTER,CABLE,HAND OPERATED | 222mm, for use in Insulated Tool Kit | TEN | THE ENERGY NETWORK (AUST) PTY LTD | D18-220 | Active | 2
2429066 | BAG,LINEMANS GLOVE | Combination Glove & Sleeve Bag, 2 Pockets, Single Flap, Reinforced Inside & Out, for Live Line HV Insulated Gloves & Sleeves | TEN | THE ENERGY NETWORK (AUST) PTY LTD | TENM410 | Active | 1
2429066 | BAG,LINEMANS GLOVE | Combination Glove & Sleeve Bag, 2 Pockets, Single Flap, Reinforced Inside & Out, for Live Line HV Insulated Gloves & Sleeves | ACCULEC | ACCULEC PTY LTD (303899) | C417-0150 | Active | 2
104234 | TIE,PREFORMED | Side, Neck Dia 112mm, 7/3.75 AAC & AAAC 6/1/3.75 ACSR 6/1/.161 ACSR/GZ (Imp) Armoured, (scm) (P35) | PLP | PREFORMED LINE PRODUCTS (AUST) | AWST210A112 | Active | 1
104236 | TIE,PREFORMED | Side, Neck Dia 112mm, 7/3.75 AAC, Mars Unarmoured, (scm) (P50) | PLP | PREFORMED LINE PRODUCTS (AUST) | AWST113112 | Active | 1
104379 | TIE,PREFORMED | Side, Neck Dia 76mm, 7/2.50 AAC & AAAC 3/4/2.50 ACSR 6/1/2.50 ACSR, Unarmoured (scm) | PLP | PREFORMED LINE PRODUCTS (AUST) | AWST07576 | Active | 1
104380 | TIE,PREFORMED | Top, Neck Dia 112mm, 7/2.50 AAC & AAAC 3/4/2.50 ACSR 6/1/2.50 ACSR, Unarmoured (scm) | PLP | PREFORMED LINE PRODUCTS (AUST) | AWDT075112 | Active | 1
104531 | CLAMP,SUSPENSION | Downlead Cushion, suit Long Span, 36/48/96 Optical Fibre Cables, 16.7 to 19.1mm Dia, for Wood Poles c/w Coach Screw & Washer (scm) | TEN | THE ENERGY NETWORK (AUST) PTY LTD | OPGW-DL-17-WS | Active | 1
104531 | CLAMP,SUSPENSION | Downlead Cushion, suit Long Span, 36/48/96 Optical Fibre Cables, 16.7 to 19.1mm Dia, for Wood Poles c/w Coach Screw & Washer (scm) | PLP | PREFORMED LINE PRODUCTS (AUST) | OFDLC-8003044 | Active | 2
429394 | TERMINATION,PREFORMED | FT, 19/2.75 SC/GZ, for use on GY4 Insulator, Colour Code White (scm) | PLP | PREFORMED LINE PRODUCTS (AUST) | GFG-138 | Active | 1
431631 | GUARD | Stay, Plastic Split, Psg-030-2S-Fh | TECONN | TE CONNECTIVITY LTD | SG-PVCW-S-200030 | Active | 1
431631 | GUARD | Stay, Plastic Split, Psg-030-2S-Fh | ADAPTAUS | ADAPT AUSTRALIA PTY LTD | PSG0302SFH | Active | 2
431631 | GUARD | Stay, Plastic Split, Psg-030-2S-Fh | PLP | PREFORMED LINE PRODUCTS (AUST) | PSG0302SFH | Active | 2
431631 | GUARD | Stay, Plastic Split, Psg-030-2S-Fh | RMSPROD | RMS PRODUCTS (RELAY MONITORING SYSTEMS) | PSG25H | Active | 5
444008 | SLEEVE,COMPRESSION | FT, 95mm2, ABC, Hex Die A/F 21.5mm (scm) (P10) | TECONN | TE CONNECTIVITY LTD | MJPT 95 ALUS D.25 | Active | 1
444008 | SLEEVE,COMPRESSION | FT, 95mm2, ABC, Hex Die A/F 21.5mm (scm) (P10) | SICAME | SICAME AUSTRALIA PTY LTD | MJPT95-21 | Active | 2
447015 | TERMINAL,LUG | Eye Type, Pre-Insulated, Bi-Metal, Cu Palm, 95mm2, M12 Palm Hole, Hex Die A/F 21.5mm, 115mm Lg, Crimp Connection, suit LV ABC Cable | SICAME | SICAME AUSTRALIA PTY LTD | CPTAU95-21 | Active | 1
468667 | PROTECTOR,ELECTRICAL CABLE | Armour Rod, 3/2.75 SC/GZ, 3/12 Steel (P50) (scm) | PLP | PREFORMED LINE PRODUCTS (AUST) | GAR-055 | Active | 1
474612 | SLEEVE,COMPRESSION | NT, 7/3.75, AL, AAC & AAAC, 6/1/3.75 ACSR, Hex Die A/F 18.0mm (P1) (scm) | PLP | PREFORMED LINE PRODUCTS (AUST) | NT50/1 | Active | 1
477313 | SPLICE,CONDUCTOR | Preformed, FT, 7/3.00 AAC & AAAC, 4/3/3.00 ACSR, 6/1/3.00 ACSR, Colour Code Red (P20) (scm) | PLP | PREFORMED LINE PRODUCTS (AUST) | AFS-090 | Active | 1
2401235 | CLAMP,SUSPENSION | Angle, Clevis Type 3MA, Al Alloy, ACSR & AAC & AAAC, 20-34mm Dia Clamp Range c/w Round Clevis Pin & Humpback Split Pin | PLP | PREFORMED LINE PRODUCTS (AUST) | D-ACC2032A | Active | 2
2401235 | CLAMP,SUSPENSION | Angle, Clevis Type 3MA, Al Alloy, ACSR & AAC & AAAC, 20-34mm Dia Clamp Range c/w Round Clevis Pin & Humpback Split Pin | TEN | THE ENERGY NETWORK (AUST) PTY LTD | AASC-210340-N | Active | 1
2401242 | CLAMP,SUSPENSION | ABC, 4 x 50mm2 Al, Roller Type c/w Insulating Insert Clamp, to have Roller Attachment Holes (P20) (scm) | TYCOELEC | TYCO ELECTRONICS | IBSRC450 | Active | 1
2419497 | DAMPER,VIBRATION,TRANSMISSION LINE | Stockbridge Type, Banana, 6/1//3.75 ACSR/GZ, ETS 11-09-01 | TEN | THE ENERGY NETWORK (AUST) PTY LTD | 4D20-11.5 | Active | 1
2419497 | DAMPER,VIBRATION,TRANSMISSION LINE | Stockbridge Type, Banana, 6/1//3.75 ACSR/GZ, ETS 11-09-01 | DULHUNTY | DULHUNTY POWER (AUST) PTY LTD | 4D20-11.5: BANANA | Active | 2
2425502 | SLEEVE,COMPRESSION | FT, ACSR, 6/4.75 + 7/1.60 Cherry & Carrot, 6/0.186" + 7/0.062" Dog, 2 Piece Type, Hex Die Al 22.0mm A/F, St 9.5mm A/F (scm) | PLP | PREFORMED LINE PRODUCTS (AUST) | CMSJ-143-2 | Active | 5
2426690 | PROTECTOR,ELECTRICAL CABLE | Armour Rod, Preformed, Full Length, Cherry 6/4.75 + 7/1.60 ACSR/GZ, ETS 11-09-01 | PLP | PREFORMED LINE PRODUCTS (AUST) | D-AAR1430 | Active | 5
2426807 | SLEEVE,COMPRESSION | Termination Conductor Compression, FT, Diving, 30/7/3.50 ACSR/AC, Die Size Al 40.0mm, Steel 19.0mm, ETS 11-09-01 | PLP | PREFORMED LINE PRODUCTS (AUST) | D-HD532E | Active | 5
2426898 | CLAMP,SUPPORT,ELEC CONDUCTOR | Armour Grip Support Unit, Banana, 6/1/3.75 ACSR/GZ, For use with Clamp End Post Insulators, ETS 11-09-01 (scm) | PLP | PREFORMED LINE PRODUCTS (AUST) | D-HSP1125 | Active | 5
2426906 | CLAMP,SUPPORT,ELEC CONDUCTOR | Armour Grip Support Unit, Cherry, 6/4.75 + 7/1.60 ACSR/GZ, For use with Clamp End Post Insulators, ETS 11-09-01 (scm) | PLP | PREFORMED LINE PRODUCTS (AUST) | D-HSP1430 | Active | 5
2426963 | LEAD,ELECTRICAL | Earth Bonding Lead + PG Clamp (10kA/0.5 sec), 1m long, suit 11.4mm OPGW Armour Grip Suspension Units, to Ergon Transmission Line Spec (scm) | PLP | PREFORMED LINE PRODUCTS (AUST) | EBL-OPGW01-0719-ER | Active | 1
2426963 | LEAD,ELECTRICAL | Earth Bonding Lead + PG Clamp (10kA/0.5 sec), 1m long, suit 11.4mm OPGW Armour Grip Suspension Units, to Ergon Transmission Line Spec (scm) | DULHUNTY | DULHUNTY POWER (AUST) PTY LTD | ERG-2426963 | Active | 2
2427011 | CLAMP,SUPPORT,ELEC CONDUCTOR | Armour Grip Support Unit, Diving, 30/7/3.50 ACSR/AC, For use with Clamp End Post Insulators, ETS 11-09-01 (scm) | PLP | PREFORMED LINE PRODUCTS (AUST) | D-HSP2450 | Active | 5
2430379 | CLAMP,INSULATION PIERCING | Connector, IPC, 1.5-25mm2 Main, Water Block with an Insulated Tail (scm) | SICAME | SICAME AUSTRALIA PTY LTD | WBC125 | Active | 1
2434231 | LINK,COMPRESSION | Reducing, Cu, 35/16mm2, Hex Die AF 9.2mm/6.3mm Cu (scm) | TYCOELEC | TYCO ELECTRONICS | CKR35-16/1 | Active | 1
2434231 | LINK,COMPRESSION | Reducing, Cu, 35/16mm2, Hex Die AF 9.2mm/6.3mm Cu (scm) | HAYMANS | HAYMANS ELECTRICAL | CAACASR35/16 | Active | 2
2434231 | LINK,COMPRESSION | Reducing, Cu, 35/16mm2, Hex Die AF 9.2mm/6.3mm Cu (scm) | CABAC | CABAC (MANUFACTURER) | CASR35/16 | Active | 2
2439776 | TIE,PREFORMED | Side, Neck Dia 54mm, Tyguard, 3/2.75 SC/AC, Armoured (P50) (scm) | PLP | PREFORMED LINE PRODUCTS (AUST) | AWTY-098-54 | Active | 5
2443885 | TIE,PREFORMED | Top, 120mm2, 11kV, CCT, Non Metallic Heliformed, UV Stabilised PVC (scm) | TECONN | TE CONNECTIVITY LTD | PTT-1857/73 | Active | 1
2443885 | TIE,PREFORMED | Top, 120mm2, 11kV, CCT, Non Metallic Heliformed, UV Stabilised PVC (scm) | PLP | PREFORMED LINE PRODUCTS (AUST) | PTT18307G | Active | 2
2451979 | SPLICE,CONDUCTOR | Preformed, FT, 7/2.50 SC/GZ, 3/3.66mm (3/0.144") Alumoweld, Colour Code Blue | PLP | PREFORMED LINE PRODUCTS (AUST) | GFS-075 | Active | 5
2419034 | CROSSARM,COMPOSITE | Fibre, Predrilled, 2400 x 100 x 100mm, 11kV, Urban, Intermediate, use with Crossarm Mounting Bracket, EE Dwg 921992-04 | WAGNERS | WAGNERS CFT MANUFACTURING | EC006-00012 | Active | 5
2420818 | POWER SUPPLY | SCADA, SCD5200, SCD6000, Wide Range PS Module 100W | SCHNEIDR | SCHNEIDER PTY LTD (MANUFACTURER) | SY-0399131R | Active | 1
2419018 | CROSSARM,COMPOSITE | Fibre, Predrilled, 2700 x 100 x 100mm, 11/22/33kV, Urban, Intermediate, use with Crossarm Mounting Bracket, EE Dwg 921992-05 | WAGNERS | WAGNERS CFT MANUFACTURING | EC006-00035 | Active | 5
2416147 | FUSE,CARTRIDGE | 80A, 69kV, Boric Acid Filled, Standard Speed, suit SMD-1A Fuse Mounts | PWRHDIST | POWERHOUSE DISTRIBUTION | PH446080R1 | Active | 1
2416147 | FUSE,CARTRIDGE | 80A, 69kV, Boric Acid Filled, Standard Speed, suit SMD-1A Fuse Mounts | S&C ELEC | S&C ELECTRIC COMPANY | 446080R1 | Active | 5
2423457 | BRACKET,MOUNTING | 4 x LV ABC Bundle Switches, EE Dwg 875234-02 | GREGSF | GREG SEWELL FORGINGS PTY LTD | 6348 | Active | 1
16465 | INSECT REPELLENT,PERSONAL | RID Antiseptic Repellent 100g Medicated Spray - 16% DEET 4 hours effective protection | BLKWOODJ | J BLACKWOOD & SONS LIMITED | 4843171 | Active | 2
16465 | INSECT REPELLENT,PERSONAL | RID Antiseptic Repellent 100g Medicated Spray - 16% DEET 4 hours effective protection | ALLENS | ALLENS INDUSTRIAL PRODUCTS | RID203125 | Active | 2
16465 | INSECT REPELLENT,PERSONAL | RID Antiseptic Repellent 100g Medicated Spray - 16% DEET 4 hours effective protection | ATOMSUPP | ATOM SUPPLY GROUP P/L | 293665 | Active | 1
16465 | INSECT REPELLENT,PERSONAL | RID Antiseptic Repellent 100g Medicated Spray - 16% DEET 4 hours effective protection | ALPHAFAS | ALPHA FIRST AID SUPPLIES | 349 | Active | 2
20078 | HAT,SUN | Sun Protection, Wide Brim, 58cm, Size M, Soft Fabric, Cool Grey 5, Unbranded | ATOMSUPP | ATOM SUPPLY GROUP P/L | 31120008 | Active | 1
20078 | HAT,SUN | Sun Protection, Wide Brim, 58cm, Size M, Soft Fabric, Cool Grey 5, Unbranded | BUNZL | BUNZL LIMITED | CH66-M | Active | 2
22923 | SKIN PROTECTIVE COMPOUND | Neat 3b Action Cream; Prevents skin rash & chafing between the thighs & buttocks | BLKWOODJ | J BLACKWOOD & SONS LIMITED | 20311599/BABP1J | Active | 2
22923 | SKIN PROTECTIVE COMPOUND | Neat 3b Action Cream; Prevents skin rash & chafing between the thighs & buttocks | ATOMSUPP | ATOM SUPPLY GROUP P/L | 236506 | Active | 1
22923 | SKIN PROTECTIVE COMPOUND | Neat 3b Action Cream; Prevents skin rash & chafing between the thighs & buttocks | ALPHAFAS | ALPHA FIRST AID SUPPLIES | 99257 | Active | 2
24185 | CHARGER,BATTERY | Milwaukee 18V, 6-Bay Sequential Charger, for Li-Ion Batteries | MILWAUKE | MILWAUKEE POWER TOOLS | M14-18C6 | Active | 5
24185 | CHARGER,BATTERY | Milwaukee 18V, 6-Bay Sequential Charger, for Li-Ion Batteries | C&LTOOL | C&L TOOL CENTRE | MILWAM1418C6 | Active | 1
24740 | DRILL,PORTABLE | Milwaukee, M12 Fuel, 13mm Hammer Drill/ Driver, 12V, Brushless Motor, LED Light, Battery Level Gauge, Skin Only | C&LTOOL | C&L TOOL CENTRE | M12FPD20 | Active | 1
24740 | DRILL,PORTABLE | Milwaukee, M12 Fuel, 13mm Hammer Drill/ Driver, 12V, Brushless Motor, LED Light, Battery Level Gauge, Skin Only | MILWAUKE | MILWAUKEE POWER TOOLS | M12FPD20 | Active | 5
24781 | GLOVES,PROTECTIVE | MaxiCut 5 Ultra, Size 7, Micro-Foam Nitrile Coated, Cut & Punture Resistant | ATOMSUPP | ATOM SUPPLY GROUP P/L | 30000325 | Active | 1
24781 | GLOVES,PROTECTIVE | MaxiCut 5 Ultra, Size 7, Micro-Foam Nitrile Coated, Cut & Punture Resistant | ATG | ATG INTELLIGENT GLOVE SOLUTIONS | 44-3745 07 | Active | 2
24822 | SPOTLIGHT | Milwaukee, M12 LED High Output Spotlight 12V, 750 Lumens, 640m Beam, IP24, Skin Only | MILWAUKE | MILWAUKEE POWER TOOLS | M12SLED-0 | Active | 5
24822 | SPOTLIGHT | Milwaukee, M12 LED High Output Spotlight 12V, 750 Lumens, 640m Beam, IP24, Skin Only | C&LTOOL | C&L TOOL CENTRE | MILWTM12SLED-0 | Active | 1
24823 | BLOWER,ELECTRIC,PORTABLE | Milwaukee, M18 Cordless Compact Blower, 18V, 3-Speed Electronic Switch, Variable Speed Trigger, Air Velocity 259km/h, Universal Inflator/Deflator, Skin Only | MILWAUKE | MILWAUKEE POWER TOOLS | M18BBL-0 | Active | 5
24823 | BLOWER,ELECTRIC,PORTABLE | Milwaukee, M18 Cordless Compact Blower, 18V, 3-Speed Electronic Switch, Variable Speed Trigger, Air Velocity 259km/h, Universal Inflator/Deflator, Skin Only | C&LTOOL | C&L TOOL CENTRE | MILWTM18BBL-0 | Active | 1
24892 | SOCKET,SOCKET WRENCH | Impact, 1/2" Square Drive, 50mm Extension | C&LTOOL | C&L TOOL CENTRE | 8044050MPB | Active | 1
24892 | SOCKET,SOCKET WRENCH | Impact, 1/2" Square Drive, 50mm Extension | C&LTOOL | C&L TOOL CENTRE | GEN480075 | Active | 2
25366 | BATTERY,STORAGE | 18V, 5.0Ah, Lithium Makita Battery, c/w Fuel Gauge, 45 mins Charging Time | C&LTOOL | C&L TOOL CENTRE | MAKABL1850B-L | Active | 1
25413 | SPECTACLES,INDUSTRIAL | Bolle Rush Plus Small, Medium Impact Safety Eyewear, Clear Lens, Blue/Black Arms, Adjustable PVC Nose Bridge, Anti-Scratch & Anti-Fog | ATOMSUPP | ATOM SUPPLY GROUP P/L | 299360 | Active | 2
25413 | SPECTACLES,INDUSTRIAL | Bolle Rush Plus Small, Medium Impact Safety Eyewear, Clear Lens, Blue/Black Arms, Adjustable PVC Nose Bridge, Anti-Scratch & Anti-Fog | BOLLE | BOLLE SAFETY | 1672301 | Active | 5
25413 | SPECTACLES,INDUSTRIAL | Bolle Rush Plus Small, Medium Impact Safety Eyewear, Clear Lens, Blue/Black Arms, Adjustable PVC Nose Bridge, Anti-Scratch & Anti-Fog | ATOMSUPP | ATOM SUPPLY GROUP P/L | 30004659 | Active | 1
25413 | SPECTACLES,INDUSTRIAL | Bolle Rush Plus Small, Medium Impact Safety Eyewear, Clear Lens, Blue/Black Arms, Adjustable PVC Nose Bridge, Anti-Scratch & Anti-Fog | PROTECTA | PROTECTA-VISION AUSTRALIA | 1672301FB | Active | 2
25415 | SPECTACLES,INDUSTRIAL | Bolle Rush Plus Small, Medium Impact Safety Eyewear, Smoke Lens, Blue/Black Arms, Adjustable PVC Nose Bridge, Anti-Scratch & Anti-Fog | ATOMSUPP | ATOM SUPPLY GROUP P/L | 30004660 | Active | 1
25415 | SPECTACLES,INDUSTRIAL | Bolle Rush Plus Small, Medium Impact Safety Eyewear, Smoke Lens, Blue/Black Arms, Adjustable PVC Nose Bridge, Anti-Scratch & Anti-Fog | PROTECTA | PROTECTA-VISION AUSTRALIA | 1672302FB | Active | 2
25415 | SPECTACLES,INDUSTRIAL | Bolle Rush Plus Small, Medium Impact Safety Eyewear, Smoke Lens, Blue/Black Arms, Adjustable PVC Nose Bridge, Anti-Scratch & Anti-Fog | ATOMSUPP | ATOM SUPPLY GROUP P/L | 303211 | Active | 2
25416 | SPECTACLES,INDUSTRIAL | Bolle Rush Plus, Medium Impact Safety Eyewear, Clear Lens, Red/Black Arms, Adjustable PVC Nose Bridge, Anti-Scratch & Anti-Fog | BOLLE | BOLLE SAFETY | 1662301 | Active | 5
25416 | SPECTACLES,INDUSTRIAL | Bolle Rush Plus, Medium Impact Safety Eyewear, Clear Lens, Red/Black Arms, Adjustable PVC Nose Bridge, Anti-Scratch & Anti-Fog | ATOMSUPP | ATOM SUPPLY GROUP P/L | 79900553 | Active | 1
2403978 | SLEEVE,COMPRESSION | NT, 3/4/2.50, ACSR/GZ, Raisin, ACSR Hex Die A/F 14.0mm (scm) | TYCOELEC | TYCO ELECTRONICS | NT36/1 | Active | 1
2405261 | SLEEVE,COMPRESSION | NT, 37/3.00 AAC, 30/7/3.00 ACSR Hex Die A/F 30.3mm Al | TYCOELEC | TYCO ELECTRONICS | NT94/1 | Active | 1
2406377 | TERMINAL,LUG | Compression, Al, 2 x M12 Bolt Holes, Hex Die A/F 18.0mm, 7/3.00 AAC, ACSR, ETS 01-09-23 (P1) | TYCOELEC | TYCO ELECTRONICS | AL44/1 | Active | 1
2406400 | TERMINAL,LUG | Compression, Bi-Metal, 240mm2, M12 Hole, Hex Die 28.4A/F, Cu Palm, Al Barrel, suit Pluto/Neon 19/3.75, ETS 01-09-23 (scm) | LEGEND | LEGEND POWER SYSTEMS | BL240-12 | Active | 2
2406400 | TERMINAL,LUG | Compression, Bi-Metal, 240mm2, M12 Hole, Hex Die 28.4A/F, Cu Palm, Al Barrel, suit Pluto/Neon 19/3.75, ETS 01-09-23 (scm) | TECONN | TE CONNECTIVITY LTD | BG240M12/1 | Active | 2
2406400 | TERMINAL,LUG | Compression, Bi-Metal, 240mm2, M12 Hole, Hex Die 28.4A/F, Cu Palm, Al Barrel, suit Pluto/Neon 19/3.75, ETS 01-09-23 (scm) | CABAC | CABAC (MANUFACTURER) | BL240-12 | Active | 2
2406400 | TERMINAL,LUG | Compression, Bi-Metal, 240mm2, M12 Hole, Hex Die 28.4A/F, Cu Palm, Al Barrel, suit Pluto/Neon 19/3.75, ETS 01-09-23 (scm) | TYCOELEC | TYCO ELECTRONICS | BG240M12/1 | Active | 1
2407006 | SPLICE,CONDUCTOR | Preformed, FT, 6/1/.161 ACSR/GZ Raccoon (Imp), Colour Code White (P50) (scm) | PLP | PREFORMED LINE PRODUCTS (AUST) | FTS-122 | Active | 1
2407129 | DAMPER,VIBRATION,TRANSMISSION LINE | Stockbridge Type, Oxygen, 19/4.75 AAAC 1120, ETS 11-09-01 (scm) | PLP | PREFORMED LINE PRODUCTS (AUST) | D-DB1B21SS | Active | 1
2407129 | DAMPER,VIBRATION,TRANSMISSION LINE | Stockbridge Type, Oxygen, 19/4.75 AAAC 1120, ETS 11-09-01 (scm) | DULHUNTY | DULHUNTY POWER (AUST) PTY LTD | 4D30-27.0: OXYGEN | Active | 2
2407138 | DAMPER,VIBRATION,TRANSMISSION LINE | Stockbridge Type, OPGW, 11.4mm with Structural Rods, ETS 11-09-01 | TEN | THE ENERGY NETWORK (AUST) PTY LTD | 4D20-18.0OPGW | Active | 1
2407138 | DAMPER,VIBRATION,TRANSMISSION LINE | Stockbridge Type, OPGW, 11.4mm with Structural Rods, ETS 11-09-01 | PLP | PREFORMED LINE PRODUCTS (AUST) | D-DB05B12SS + D-FORVL112LL-4 | Active | 2
2407138 | DAMPER,VIBRATION,TRANSMISSION LINE | Stockbridge Type, OPGW, 11.4mm with Structural Rods, ETS 11-09-01 | DULHUNTY | DULHUNTY POWER (AUST) PTY LTD | 4D20-20.3: OPGW | Active | 2
2407146 | SLEEVE,COMPRESSION | FT, Neon, 19/3.75 AAAC 1120, Die Size Al 30.0mm or 34.5mm, ETS 11-09-01 | PLP | PREFORMED LINE PRODUCTS (AUST) | D-HM708 | Active | 1
2407150 | SLEEVE,COMPRESSION | FT, Sulphur, 61/3.75 AAAC 1120, Die Size Al 47.5mm, ETS 11-09-01 | PLP | PREFORMED LINE PRODUCTS (AUST) | CMSAAAC-338-1 | Active | 1
2407150 | SLEEVE,COMPRESSION | FT, Sulphur, 61/3.75 AAAC 1120, Die Size Al 47.5mm, ETS 11-09-01 | PLP | PREFORMED LINE PRODUCTS (AUST) | D-HM01713 | Active | 2
2407152 | SLEEVE,COMPRESSION | FT, Lime, 30/7/3.5 ACSR/GZ, Die Size Al 40.0mm, Steel 19.0mm, ETS 11-09-01 | PLP | PREFORMED LINE PRODUCTS (AUST) | D-HM532 | Active | 1
2473478 | MARKER,WARNING | Powerline Marker, Mini Size, 3D Vane, Red & White UV Stabilised Plastic c/w High-Vis Reflectors, Eye Ring Fitting, Bearing (scm) (SMALL) | SICAME | SICAME AUSTRALIA PTY LTD | WM-CS-E-1M-RW | Active | 1
2473478 | MARKER,WARNING | Powerline Marker, Mini Size, 3D Vane, Red & White UV Stabilised Plastic c/w High-Vis Reflectors, Eye Ring Fitting, Bearing (scm) (SMALL) | BALMORAL | BALMORAL ENGINEERING PTY LTD | WM CS-E-1H RW | Active | 2
2473478 | MARKER,WARNING | Powerline Marker, Mini Size, 3D Vane, Red & White UV Stabilised Plastic c/w High-Vis Reflectors, Eye Ring Fitting, Bearing (scm) (SMALL) | SICAME | SICAME AUSTRALIA PTY LTD | WM-CS-E-1H-RW | Active | 2
2425296 | VISOR,FACESHIELD | Clear, for Full Face Shield, use in Bat Removal Kit | PRALSAFE | PROTECTOR ALSAFE | 203065 | Active | 1
2443430 | CABLE,RADIO FREQUENCY | RG58 CellFoil, 50 Ohm, 0.94mm Cu, PE/TC Braid & Al Foil/PVC Jacket, Black | RFIND | RF INDUSTRIES PTY LTD | 9006LSZH-300 | Active | 1
2443562 | CABLE ASSY,FIBRE OPTIC | Patch Lead, 10m Lg, FC-FC Connectors, 4 Fibre D-Series, SMOF MIL Spec, 2 Core, 5mm Jacket, Black | OPTICAL | OPTICAL FIBRE SYSTEMS PTY LTD | OFS-CAB-09D2-MIL-II-10 | Active | 1
2443802 | CABLE ASSY,FIBRE OPTIC | Patch Lead, 10m Lg, LC-LC Connectors, 7 Fibre D-Series, SMOF MIL Spec, 2 Core, 5mm Jacket, Black | OPTICAL | OPTICAL FIBRE SYSTEMS PTY LTD | OFS-CAB-09D2-MIL-VV-10 | Active | 1
2458917 | DIE,COMPRESSION | Hex Crimp, 5T, Engraved 9.2mm A/F Cu, suit 35mm2 Lugs & Links | TECONN | TE CONNECTIVITY LTD | 5T-M92-50 | Active | 1
2458917 | DIE,COMPRESSION | Hex Crimp, 5T, Engraved 9.2mm A/F Cu, suit 35mm2 Lugs & Links | SPECFORC | SPECIALISED FORCE PTY LTD | 5T-M92-50 | Active | 2
2458933 | DIE,COMPRESSION | Hex Crimp, 5T, Engraved 11.5mm A/F Cu, suit 70mm2 Lugs & Links | TECONN | TE CONNECTIVITY LTD | 5T-M115-50 | Active | 1
2458933 | DIE,COMPRESSION | Hex Crimp, 5T, Engraved 11.5mm A/F Cu, suit 70mm2 Lugs & Links | SPECFORC | SPECIALISED FORCE PTY LTD | 5T-M115-50 | Active | 2
2458941 | DIE,COMPRESSION | Hex Crimp, 5T, Engraved 16.5mm A/F Cu, suit 120mm2 Lugs & Links | TECONN | TE CONNECTIVITY LTD | 5T-M165-50 | Active | 1
2458941 | DIE,COMPRESSION | Hex Crimp, 5T, Engraved 16.5mm A/F Cu, suit 120mm2 Lugs & Links | SPECFORC | SPECIALISED FORCE PTY LTD | 5T-M165-50 | Active | 2
2448090 | BRACKET,MOUNTING | SD Support Arm,100 x 50 x 4 RHS, Galv Steel, EE Dwg 1020748-05 item 10 mark C | ISM | ISM MANUFACTURING PTY LTD | 1020748-05-10 | Active | 5
2448116 | BRACKET,MOUNTING | Transformer Platform, 150 x 100 x 9 RHS, Galv Steel, EE Dwg 1020748-03 item 12 mark E | ISM | ISM MANUFACTURING PTY LTD | 1020748-03-12 | Active | 5
2448124 | BRACKET,MOUNTING | Dropout Support, 150 x 8PL, 1318 Lg, Galv Steel, EE Dwg 1020748-06 item 5 mark F | ISM | ISM MANUFACTURING PTY LTD | 1020748-06-05 | Active | 5
2466456 | BRACKET,MOUNTING | Statcom Single Unit to Pole, Dwg 1066417-02 (scm) | EZYSTRUT | EZYSTRUT CABLE & PIPE SUPPORTS | E2466456 | Active | 1
25421 | SPECTACLES,INDUSTRIAL | Helios, Medium Impact Safety Eyewear, Enhanced Colour & Contrast Distinction Lens, White/Red Frames, Anti-Scratch & Anti-Fog | ATOMSUPP | ATOM SUPPLY GROUP P/L | 248940 | Active | 1
25421 | SPECTACLES,INDUSTRIAL | Helios, Medium Impact Safety Eyewear, Enhanced Colour & Contrast Distinction Lens, White/Red Frames, Anti-Scratch & Anti-Fog | PROTECTA | PROTECTA-VISION AUSTRALIA | S9157 | Active | 2
25433 | BODY POWDER | J&J Corn Starch Baby Powder, 200g Bottle for use with Insulating Gloves, Do Not use on Broken Skin, Alternative to Talcum Powder | ALPHAFAS | ALPHA FIRST AID SUPPLIES | 557131 | Active | 1
25433 | BODY POWDER | J&J Corn Starch Baby Powder, 200g Bottle for use with Insulating Gloves, Do Not use on Broken Skin, Alternative to Talcum Powder | ATOMSUPP | ATOM SUPPLY GROUP P/L | 418463 | Active | 2
104580 | GRIP,CABLE,WOVEN | Sock, Cable Pulling, SWL 60kN, Swivel (scm) | SPECFORC | SPECIALISED FORCE PTY LTD | DCD00505035 | Active | 2
104580 | GRIP,CABLE,WOVEN | Sock, Cable Pulling, SWL 60kN, Swivel (scm) | SPECFORC | SPECIALISED FORCE PTY LTD | 00505-035 | Active | 1
105455 | DIE,COMPRESSION | Hex Crimp, 5T, Engraved 21.5mm A/F ABC | TECONN | TE CONNECTIVITY LTD | 5T-M215-50 | Active | 1
105455 | DIE,COMPRESSION | Hex Crimp, 5T, Engraved 21.5mm A/F ABC | SPECFORC | SPECIALISED FORCE PTY LTD | 5T-21.5AFABC | Active | 2
409733 | CLAMP,INSULATION PIERCING | Tool, Insulation Piercing for 95mm2 ABC | PENTA | PENTA AUST (TMAC THEW & MCCANN/HYLEC) | PA23451 | Active | 1
409733 | CLAMP,INSULATION PIERCING | Tool, Insulation Piercing for 95mm2 ABC | HYLEC | HYLEC ENERGY SOLUTIONS | TW2010-R | Active | 2
409733 | CLAMP,INSULATION PIERCING | Tool, Insulation Piercing for 95mm2 ABC | SICAME | SICAME AUSTRALIA PTY LTD | PPI514 | Active | 2
1804003 | HARNESS,SAFETY,INDUSTRIAL | Style A, Full Body, Fall Arrest, for Ladders & Platforms, ETS RSE01 | HGHTDYNM | HEIGHT DYNAMICS | CAPITAL AB119/5AUE | Active | 2
1804003 | HARNESS,SAFETY,INDUSTRIAL | Style A, Full Body, Fall Arrest, for Ladders & Platforms, ETS RSE01 | CAPITAL | CAPITAL SAFETY | AB119/5AUE | Active | 2
1804003 | HARNESS,SAFETY,INDUSTRIAL | Style A, Full Body, Fall Arrest, for Ladders & Platforms, ETS RSE01 | HGHTDYNM | HEIGHT DYNAMICS | AB119/5AUE | Active | 1
1804003 | HARNESS,SAFETY,INDUSTRIAL | Style A, Full Body, Fall Arrest, for Ladders & Platforms, ETS RSE01 | LRI | LIFE AND RESCUE INTERNATIONAL | 101075 | Active | 2
1808001 | BLOCK,TACKLE | Handline, Bethea Model HLB1250-S | TEN | THE ENERGY NETWORK (AUST) PTY LTD | SPP-HLB | Active | 1
1808001 | BLOCK,TACKLE | Handline, Bethea Model HLB1250-S | SPECFORC | SPECIALISED FORCE PTY LTD | HLB-560/P&C | Active | 2
1837487 | GLOVES,ELECTRICAL WORKER'S | Ansell ActivArmr, Class 00, 500VAC, Size 8, Insulating Rubber, Red, Straight Cuff, 280mm (11") Lg, ASTM D120 | BALMORAL | BALMORAL ENGINEERING PTY LTD | RIG0011RS8 | Active | 1
1837487 | GLOVES,ELECTRICAL WORKER'S | Ansell ActivArmr, Class 00, 500VAC, Size 8, Insulating Rubber, Red, Straight Cuff, 280mm (11") Lg, ASTM D120 | NTWRKPWR | NETWORK POWER SERVICES | EOO500280-8 | Active | 2
1837487 | GLOVES,ELECTRICAL WORKER'S | Ansell ActivArmr, Class 00, 500VAC, Size 8, Insulating Rubber, Red, Straight Cuff, 280mm (11") Lg, ASTM D120 | ANSELL | ANSELL LTD | RIG0011RS8 | Active | 5
1837498 | GLOVE SHELLS,ELECTRICAL WORKERS | Outer Protector, Class 0 & 00, Size 10, Insulating | BALMORAL | BALMORAL ENGINEERING PTY LTD | OUTLVGS10 | Active | 1
1837498 | GLOVE SHELLS,ELECTRICAL WORKERS | Outer Protector, Class 0 & 00, Size 10, Insulating | SILGLEN | SILGLEN SERVICES PTY LTD | 0019/10 | Active | 2
1837498 | GLOVE SHELLS,ELECTRICAL WORKERS | Outer Protector, Class 0 & 00, Size 10, Insulating | ANSELL | ANSELL LTD | OUTLVGS10 | Active | 2
2402406 | GRIP,CABLE,JAW | Come-Along, suit Al & ACSR, Cable Range 8 - 18mm Dia, Strong Spring Loaded Parallel Jaws to Hold on Wire | THEWMCCA | TMAC THEW & MCCANN GROUP | 2402406 | Active | 2
2402406 | GRIP,CABLE,JAW | Come-Along, suit Al & ACSR, Cable Range 8 - 18mm Dia, Strong Spring Loaded Parallel Jaws to Hold on Wire | PENTA | PENTA AUST (TMAC THEW & MCCANN/HYLEC) | PA10076 | Active | 1
2402406 | GRIP,CABLE,JAW | Come-Along, suit Al & ACSR, Cable Range 8 - 18mm Dia, Strong Spring Loaded Parallel Jaws to Hold on Wire | THEWMCCA | TMAC THEW & MCCANN GROUP | TM10076 | Active | 2
2403379 | GLOVES,ELECTRICAL WORKER'S | Electrical Rubber 1000V, Working Class 0, Size 11, Yellow | TEN | THE ENERGY NETWORK (AUST) PTY LTD | E014BY-11 | Active | 2
2403379 | GLOVES,ELECTRICAL WORKER'S | Electrical Rubber 1000V, Working Class 0, Size 11, Yellow | ANSELL | ANSELL LTD | RIG014YS11 | Active | 1
2403472 | STRAP,RETAINING | Pole Strap, 5.0m Lg c/w Double Action Al Snap Hook Each End, ETS RSE01 | LRI | LIFE AND RESCUE INTERNATIONAL | 101342 | Active | 2
2403472 | STRAP,RETAINING | Pole Strap, 5.0m Lg c/w Double Action Al Snap Hook Each End, ETS RSE01 | HGHTDYNM | HEIGHT DYNAMICS | E613B0501717 | Active | 1
2403472 | STRAP,RETAINING | Pole Strap, 5.0m Lg c/w Double Action Al Snap Hook Each End, ETS RSE01 | PRALSAFE | PROTECTOR ALSAFE | M1010023 | Active | 2
2403792 | BAG,LINEMANS GLOVE | Carry Bag c/w 3 x Compartments, 170mm Lg x 90mm W x 360mm D, 170mm Lg x 90mm W x 320mm D, 170mm Lg x 90mm W x 200mm D, | TEN | THE ENERGY NETWORK (AUST) PTY LTD | TENM409 | Active | 1
2407162 | SLEEVE,COMPRESSION | Termination Conductor Compression, FT, Lime, 30/7/3.5 ACSR/GZ, Die Size Al 40.0mm, Steel 19.0mm, ETS 11-09-01 | PLP | PREFORMED LINE PRODUCTS (AUST) | D-HD532E | Active | 1
2407186 | CLAMP,SUSPENSION,ELEC CONDUCTOR | Armour Grip, 7/3.25 SC/AC, Left Hand Lay, M16 Bolt, ETS 11-09-01 | PLP | PREFORMED LINE PRODUCTS (AUST) | D-SHS0975L | Active | 1
2407221 | PROTECTOR,ELECTRICAL CABLE | Armour Rod, Preformed, 1000mm Lg, Iodine 7/4.75 AAAC 1120, for Bridging Insulators, ETS 11-09-01 | PLP | PREFORMED LINE PRODUCTS (AUST) | D-AAR1430R1000 | Active | 1
2419554 | TERMINATION CONDUCTOR COMPRESSION | FT, Cherry, 6/4.75-7/1.60 ACSR/GZ Transverse Palm, Jumper Lug & Bolt, Die Size Al 22mm, Steel 9.5mm, ETS 11-09-01 | PLP | PREFORMED LINE PRODUCTS (AUST) | D-HD521X | Active | 5
2419596 | TERMINATION CONDUCTOR COMPRESSION | FT, Nitrogen, 37/3.00 AAAC 1120, Transverse Palm, Jumper Lug & Bolt, Die Size Al 34.5mm, ETS 11-09-01 | PLP | PREFORMED LINE PRODUCTS (AUST) | D-HD709X | Active | 5
2421220 | COVER,ELECTRICAL EQUIPMENT | HD Downlead Cover, 30mm ID, 2.7m Lg, 2.5mm Wall, Black, UV Stablilsed PVC, Fire Retardant, for use on Timber Poles | TECONN | TE CONNECTIVITY LTD | EG-PVCBUV-270030 | Active | 1
2421220 | COVER,ELECTRICAL EQUIPMENT | HD Downlead Cover, 30mm ID, 2.7m Lg, 2.5mm Wall, Black, UV Stablilsed PVC, Fire Retardant, for use on Timber Poles | RMSRVR | RMS (RIVERSLEIGH MANAGEMENT SERVICES) | EWG30-FRM | Active | 5
2426724 | CLAMP,SUSPENSION,ELEC CONDUCTOR | Armour Grip, Banana, 6/1/3.75 ACSR/GZ, M16 Bolt, ETS 11-09-01 | TECONN | TE CONNECTIVITY LTD | HSC-0990 | Active | 1
2426724 | CLAMP,SUSPENSION,ELEC CONDUCTOR | Armour Grip, Banana, 6/1/3.75 ACSR/GZ, M16 Bolt, ETS 11-09-01 | PLP | PREFORMED LINE PRODUCTS (AUST) | AGS-8109 | Active | 2
2426773 | CLAMP,SUSPENSION,ELEC CONDUCTOR | Double Armour Grip Assembly, Cricket, 30/7/2.50 ACSR/AC, M16 Bolt, Incl Yoke Plate, No Clevis Tongues, ETS 11-09-01 | PLP | PREFORMED LINE PRODUCTS (AUST) | D-HSD1750+DI (NEW) | Active | 5
2426799 | SLEEVE,COMPRESSION | Termination Conductor Compression, FT, Cricket, 30/7/2.50 ACSR/AC, Die Size Al 28.5mm, Steel 16.0mm, ETS 11-09-01 | PLP | PREFORMED LINE PRODUCTS (AUST) | D-HD525E | Active | 5
2426872 | DAMPER,VIBRATION,TRANSMISSION LINE | Stockbridge, Diving, 30/7/3.50 ACSR/AC, to ETS 11-09-01 | PLP | PREFORMED LINE PRODUCTS (AUST) | D-DB2B24SS | Active | 1
2426872 | DAMPER,VIBRATION,TRANSMISSION LINE | Stockbridge, Diving, 30/7/3.50 ACSR/AC, to ETS 11-09-01 | DULHUNTY | DULHUNTY POWER (AUST) PTY LTD | 4D30-27.0: DIVING | Active | 2
2426914 | CLAMP,SUPPORT,ELEC CONDUCTOR | Armour Grip Support Unit, Cricket, 30/7/2.50 ACSR/AC, For use with Clamp End Post Insulators, ETS 11-09-01 (scm) | PLP | PREFORMED LINE PRODUCTS (AUST) | D-HSP1750 | Active | 5
2426971 | LEAD,ELECTRICAL | Earth Bonding Lead + PG Clamp (10kA/0.5 sec), 1.5m long, suit 11.4mm OPGW Dead End Assembly, to Ergon Transmission Line Spec (scm) | PLP | PREFORMED LINE PRODUCTS (AUST) | EBL-OPGW03-0719-ER | Active | 1
2426971 | LEAD,ELECTRICAL | Earth Bonding Lead + PG Clamp (10kA/0.5 sec), 1.5m long, suit 11.4mm OPGW Dead End Assembly, to Ergon Transmission Line Spec (scm) | DULHUNTY | DULHUNTY POWER (AUST) PTY LTD | ERG-2426971 | Active | 2
2426997 | LEAD,ELECTRICAL | Earth Bonding Lead + PG Clamp (10kA/0.5 sec), 1.5m long, suit 14mm OPGW Dead End Assembly, to Ergon Transmission Line Spec (scm) | PLP | PREFORMED LINE PRODUCTS (AUST) | EBL-OPGW03-0719-ER | Active | 1
2426997 | LEAD,ELECTRICAL | Earth Bonding Lead + PG Clamp (10kA/0.5 sec), 1.5m long, suit 14mm OPGW Dead End Assembly, to Ergon Transmission Line Spec (scm) | DULHUNTY | DULHUNTY POWER (AUST) PTY LTD | ERG-2426997 | Active | 2
2455293 | PROTECTOR,HEARING | Earmuffs, 33dB Rating, Class 5, Headband Style, for High Noise Environments | BLKWOODJ | J BLACKWOOD & SONS LIMITED | 4109639 | Phasing | 1
2455293 | PROTECTOR,HEARING | Earmuffs, 33dB Rating, Class 5, Headband Style, for High Noise Environments | UVEX | UVEX SAFETY GROUP | UVEX-K3 | Phasing | 2
2459238 | ANTISEIZE COMPOUND | Thread-Eze Ultra, Lubricating Compound, High Pressure, High Temp Resistance up to 1260 Deg C, Resists Water Washout, Salt Spray, Steam & Weathering | ATOMSUPP | ATOM SUPPLY GROUP P/L | 90440082 | Active | 1
2459238 | ANTISEIZE COMPOUND | Thread-Eze Ultra, Lubricating Compound, High Pressure, High Temp Resistance up to 1260 Deg C, Resists Water Washout, Salt Spray, Steam & Weathering | CHEMSRCH | CHEMSEARCH | 5913 | Active | 2
2459303 | BAG,KIT | Pole Top Rescue Weatherproof Bag, 20L, Tough, Tear & Abrasion Resistant Outer Material, Stiff Self-supporting Material Weatherproof Seal, sized to fit contents | HGHTDYNM | HEIGHT DYNAMICS | PI 20 BLUE BAG | Active | 2
2459303 | BAG,KIT | Pole Top Rescue Weatherproof Bag, 20L, Tough, Tear & Abrasion Resistant Outer Material, Stiff Self-supporting Material Weatherproof Seal, sized to fit contents | HGHTDYNM | HEIGHT DYNAMICS | WB-20L BLUE | Active | 1
2459311 | STRAP | Adjustable Anchor, Webbing Sling 1.5m Effective Length, 45mm Min Width, 21kN Min Rating, Ring on Adjuster End & Double Action Snap Hook at Other End, | HGHTDYNM | HEIGHT DYNAMICS | PTRK ADJ ANCHOR STRAP | Active | 1
2459329 | ROPE,FIBROUS | Blue Kernmantle Type, 30m x 11mm c/w Fixed Eye Double Action Alloy Snap Hook on One End, for Pole Top Rescue Kit Only ETS RSE01 | HGHTDYNM | HEIGHT DYNAMICS | ROPLAN30DAHK | Active | 1
2459329 | ROPE,FIBROUS | Blue Kernmantle Type, 30m x 11mm c/w Fixed Eye Double Action Alloy Snap Hook on One End, for Pole Top Rescue Kit Only ETS RSE01 | HGHTDYNM | HEIGHT DYNAMICS | PTRK ROPE 30M | Active | 2
2459477 | BLADE,CUTTER,CABLE,HAND OPERATED | Replacement, Moving Lower Blade, 200 x 120mm, Hardened Steel, suit REC-105YC(BB) Izumi Battery Operated Cable Cutter | SPECFORC | SPECIALISED FORCE PTY LTD | R105-01 | Active | 1
2459485 | BLADE,CUTTER,CABLE,HAND OPERATED | Replacement, Moving Upper Blade, 200 x 120mm, Hardened Steel, suit REC-105YC(BB) Izumi Battery Operated Cable Cutter | SPECFORC | SPECIALISED FORCE PTY LTD | R105-02 | Active | 1
2461317 | ADAPTOR | Hex to Non-Screw Type Earth Clamp, Removal from Lines, suit Romind PED Non-Screw Type Clamp | PENTA | PENTA AUST (TMAC THEW & MCCANN/HYLEC) | PA00817 | Active | 1
2461317 | ADAPTOR | Hex to Non-Screw Type Earth Clamp, Removal from Lines, suit Romind PED Non-Screw Type Clamp | THEWMCCA | TMAC THEW & MCCANN GROUP | 2461317 | Active | 2
2461317 | ADAPTOR | Hex to Non-Screw Type Earth Clamp, Removal from Lines, suit Romind PED Non-Screw Type Clamp | THEWMCCA | TMAC THEW & MCCANN GROUP | TM00817 | Active | 5
2461333 | STRIPPER,CABLE,HAND | Cable Sheath & Insulation, suit Cable from 4.5 to 40mm Dia, Greenlee 1903 | SPECFORC | SPECIALISED FORCE PTY LTD | 12679 | Active | 1
2462026 | GLOVES,PROTECTIVE | MecDex, Rough Impact Pro C5, Size S, Cut Level 5, Flexible Tough Leather, Knuckle & Finger Impact Protection, Cut Protection & Foam Padded Palm | WW&S | WORKSENSE WORKWEAR & SAFETY | PR-616 S | Active | 2
2462026 | GLOVES,PROTECTIVE | MecDex, Rough Impact Pro C5, Size S, Cut Level 5, Flexible Tough Leather, Knuckle & Finger Impact Protection, Cut Protection & Foam Padded Palm | BLKWOODJ | J BLACKWOOD & SONS LIMITED | 4081776 | Active | 2
2462026 | GLOVES,PROTECTIVE | MecDex, Rough Impact Pro C5, Size S, Cut Level 5, Flexible Tough Leather, Knuckle & Finger Impact Protection, Cut Protection & Foam Padded Palm | ATOMSUPP | ATOM SUPPLY GROUP P/L | 40000736 | Active | 1
2462067 | GLOVES,PROTECTIVE | MecDex, Rough Impact Pro C5, Size XXL, Cut Level 5, Flexible Tough Leather, Knuckle & Finger Impact Protection, Cut Protection & Foam Padded Palm | WW&S | WORKSENSE WORKWEAR & SAFETY | PR-616 XXL | Active | 2
2462067 | GLOVES,PROTECTIVE | MecDex, Rough Impact Pro C5, Size XXL, Cut Level 5, Flexible Tough Leather, Knuckle & Finger Impact Protection, Cut Protection & Foam Padded Palm | BLKWOODJ | J BLACKWOOD & SONS LIMITED | 4081844 | Active | 2
2462067 | GLOVES,PROTECTIVE | MecDex, Rough Impact Pro C5, Size XXL, Cut Level 5, Flexible Tough Leather, Knuckle & Finger Impact Protection, Cut Protection & Foam Padded Palm | ATOMSUPP | ATOM SUPPLY GROUP P/L | 40000740 | Active | 1
2462109 | GLOVES | Inner for HV Insulating Gloves, Size XL, Nylon Shell with PU Coating | BUNZL | BUNZL LIMITED | NIMLTLITEBL00XL | Active | 2
2462109 | GLOVES | Inner for HV Insulating Gloves, Size XL, Nylon Shell with PU Coating | ATOMSUPP | ATOM SUPPLY GROUP P/L | 139149 | Active | 1
2481992 | TRIMMER,LAMINATED PLASTIC,HAND | Milwaukee, 18V, M18 Fuel, 1/4" Chuck, 31000RPM | MILWAUKE | MILWAUKEE POWER TOOLS | M18FTR-0 | Active | 5
2481992 | TRIMMER,LAMINATED PLASTIC,HAND | Milwaukee, 18V, M18 Fuel, 1/4" Chuck, 31000RPM | C&LTOOL | C&L TOOL CENTRE | MILWAM18FTR-0 | Active | 1
19038 | BRACKET,MOUNTING | Pole & Crossarm, Service Raiser, Galv Steel | HAYMANS | HAYMANS ELECTRICAL | 19038 | Active | 1
2481711 | STRAP | Velcro, 500 x 50mm, Nylon, Black, u/w Insulated Covers | BALMORAL | BALMORAL ENGINEERING PTY LTD | 25005 | Active | 5
2481729 | WEDGE,GENERAL PURPOSE | Wooden Pole Wedges, Painted White, c/w Braided Rope Handle, Set of 4 | MISTER | R.N. & M.T. HOLDINGS PTY LTD | POLE WEDGES | Active | 1
2481737 | RIBBON,INKING | Halogen Free Printer Ribbon, u/w BMP61 M611 R6000 | BRADY | BRADY AUSTRALIA | 148128 | Active | 1
2481745 | SOCKET,SOCKET WRENCH | 1/2" Insulated, 7/16" Whitworth, 12 Point | ITL | INSULATED TOOLS LTD (MANUFACTURER) | 1270 | Active | 1
2471951 | PILLAR | Electricity Supply Pillar, 440V, 3 Ph, 3-Way, 400A c/w 6 Service Fuses & 3 Generator Plugs (scm) | WEBER | WEBER SOUTH PACIFIC PTY LTD | PA0432F0FC-001 | Active | 2
2471951 | PILLAR | Electricity Supply Pillar, 440V, 3 Ph, 3-Way, 400A c/w 6 Service Fuses & 3 Generator Plugs (scm) | FULTON | FULTON INDUSTRIES AUSTRALIA P/L | PPB4T-3W+6F-QLD | Active | 1
2481778 | TOWELETTE,CLEANING | PPE & Lens Cleaning Wipes, Pre-Moistened Alcohol Free, Anti-Fog, Anti-Static, Use on Safety Eyeware, Goggles, Faceshield, Respirators, Mobile Phones, Tablets | ATOMSUPP | ATOM SUPPLY GROUP P/L | 40015872 | Active | 1
2481778 | TOWELETTE,CLEANING | PPE & Lens Cleaning Wipes, Pre-Moistened Alcohol Free, Anti-Fog, Anti-Static, Use on Safety Eyeware, Goggles, Faceshield, Respirators, Mobile Phones, Tablets | FORCE360 | FORCE360 PTY LTD (MANUFACTURER) | EFPR950 | Active | 5
2482008 | LANYARD,SAFETY,INDUSTRIAL | Tool Lanyard, Retractable, 25-122cm, 3.8kg Capacity | ATOMSUPP | ATOM SUPPLY GROUP P/L | 470611 | Phasing | 1
2482008 | LANYARD,SAFETY,INDUSTRIAL | Tool Lanyard, Retractable, 25-122cm, 3.8kg Capacity | KLEIN | KLEIN TOOLS | SQUIDS 3011 | Phasing | 5
2482016 | BIT,ROUTER | Up Cut Spiral, 3/16 (4,78mm) | C&LTOOL | C&L TOOL CENTRE | CARBTSPR06S | Active | 1
2407188 | CLAMP,SUSPENSION,ELEC CONDUCTOR | Armour Grip, Krypton, 19/3.25 AAAC 1120, M16 Bolt, ETS 11-09-01 | PLP | PREFORMED LINE PRODUCTS (AUST) | D-HSU1625 | Active | 1
2407189 | CLAMP,SUSPENSION,ELEC CONDUCTOR | Armour Grip, Neon, 19/3.75 AAAC 1120, M16 Bolt, ETS 11-09-01 | PLP | PREFORMED LINE PRODUCTS (AUST) | D-HSU1875 | Active | 1
2483550 | RECLOSER,AUTO | 12kV, 3 Ph, 800A, 12.5kA, Tank Unit Only with SA Fitted, No VT or Control Box, EQTS 06-07-03 | NOJA | NOJA POWER SWITCHGEAR PTY LTD | OSM15-16-800-310 TANK ONLY | Active | 1
104339 | SPACER,STRAIGHT | LV Spreader Rod, 2100mm Lg w/o SS Clips, use 4 x Spring Clips IIN104336 per Rod (scm) | PLP | PREFORMED LINE PRODUCTS (AUST) | FGSR-125-2 | Active | 1
417558 | DAMPER,VIBRATION,TRANSMISSION LINE | Spiral Vibration, 7/4.50 AAC, 7/4.75 AAC, 6/1/.161 ACSR/GZ (Imp), 6/4.75+7/1.60 ACSR/GZ, 7/4.75 AAAC, Colour Code Yellow (P25) (scm) | ACCULEC | ACCULEC PTY LTD (303899) | SVD1173H | Active | 1
417558 | DAMPER,VIBRATION,TRANSMISSION LINE | Spiral Vibration, 7/4.50 AAC, 7/4.75 AAC, 6/1/.161 ACSR/GZ (Imp), 6/4.75+7/1.60 ACSR/GZ, 7/4.75 AAAC, Colour Code Yellow (P25) (scm) | PLP | PREFORMED LINE PRODUCTS (AUST) | SVD-0105 | Active | 2
430104 | GRIP,DEADEND | FT, Helical, for AAC & AAAC, 7/4.75, Moon & Iodine, 14.3mm Conductor Dia, Colour Code Blue | TECONN | TE CONNECTIVITY LTD | FAD1385-1445-6 | Active | 1
430104 | GRIP,DEADEND | FT, Helical, for AAC & AAAC, 7/4.75, Moon & Iodine, 14.3mm Conductor Dia, Colour Code Blue | PLP | PREFORMED LINE PRODUCTS (AUST) | AFG-143-CL | Active | 2
2405257 | TERMINAL,LUG | Compression, Al, M12 Bolt Hole, Hex Die A/F 18.0mm, suit Mars, Helium, Garnett, Banana 7/3.75 Al Overhead Conductors, ETS 01-09-23 (P1) | LEGEND | LEGEND POWER SYSTEMS | AL77-12 | Active | 2
2405257 | TERMINAL,LUG | Compression, Al, M12 Bolt Hole, Hex Die A/F 18.0mm, suit Mars, Helium, Garnett, Banana 7/3.75 Al Overhead Conductors, ETS 01-09-23 (P1) | LEGEND | LEGEND POWER SYSTEMS | AL70-12 | Active | 1
2405257 | TERMINAL,LUG | Compression, Al, M12 Bolt Hole, Hex Die A/F 18.0mm, suit Mars, Helium, Garnett, Banana 7/3.75 Al Overhead Conductors, ETS 01-09-23 (P1) | TYCOELEC | TYCO ELECTRONICS | SL50/1 | Active | 2
2406151 | LINK,COMPRESSION | 50mm2 Cu Stranded Round Cable, Hex Die A/F 10.4mm Cu (P25) | TECONN | TE CONNECTIVITY LTD | CK50/25 | Active | 1
2406151 | LINK,COMPRESSION | 50mm2 Cu Stranded Round Cable, Hex Die A/F 10.4mm Cu (P25) | TYCOELEC | TYCO ELECTRONICS | H1460/25 | Active | 2
2406151 | LINK,COMPRESSION | 50mm2 Cu Stranded Round Cable, Hex Die A/F 10.4mm Cu (P25) | LEGEND | LEGEND POWER SYSTEMS | CAS50 | Active | 2
2406391 | TERMINAL,LUG | Compression, Cu, 120mm2, M12 Bolt Hole, Hex Die A/F 16.5mm, Long Barrel Sealed | CABAC | CABAC (MANUFACTURER) | CAL120LB-12 | Active | 5
2407176 | SPLICE,CONDUCTOR | Preformed, FT, 7/3.25 SC/GZ, ETS 11-09-01 | PLP | PREFORMED LINE PRODUCTS (AUST) | D-SLS0975D | Active | 1
2425643 | SLEEVE,COMPRESSION | FT, ACSR 6/1/3.75 Banana, 6/1/3.75 Cabbage, 6/1/0.144" Mink, 2 Piece Type, Hex Die Al 18.0mm A/F, St 9.5mm A/F (scm) | PLP | PREFORMED LINE PRODUCTS (AUST) | CMSJ-113-4 | Active | 5
2426658 | PROTECTOR,ELECTRICAL CABLE | Armour Rod, Preformed, 1000mm Lg, Cherry 6/4.75 + 6/1.60 ACSR/GZ, ETS 11-09-01 | PLP | PREFORMED LINE PRODUCTS (AUST) | D-AAR1430R1000 | Active | 5
2404546 | COUPLING,EARTH ROD | 13mm Dia, Tapered Coupling, ETS 01-08-01 (P100) (scm) | PLP | PREFORMED LINE PRODUCTS (AUST) | D-CCT13 | Phasing | 1
2481885 | CABLE,FIBRE OPTIC | U/Ground, DTS, 4 Fibres SMOF, 4 Fibres MMOF, OM3, c/w Termite Protection, 4000m Drum | PRYSMIAN | PRYSMIAN POWER CABLES & SYSTEMS AUST | 60103118 | Active | 1
2439784 | TIE,PREFORMED | Side, Neck Dia 54mm, Tyguard, 4/3/3.00 ACSR, Armoured (P50) (scm) | PLP | PREFORMED LINE PRODUCTS (AUST) | AWTY-090-54 | Active | 5
2443257 | SPLICE,CONDUCTOR | Preformed, FT, 7/2.00 SC/GZ, Galv Steel, Colour Code Yellow (P50) | PLP | PREFORMED LINE PRODUCTS (AUST) | GFS-060 | Active | 5
2443877 | TIE,PREFORMED | Side, 120mm2, 11kV, CCT, Non Metallic Heliformed, UV Stabilised PVC (scm) | TECONN | TE CONNECTIVITY LTD | PTST-1857/73 | Active | 1
2443877 | TIE,PREFORMED | Side, 120mm2, 11kV, CCT, Non Metallic Heliformed, UV Stabilised PVC (scm) | PLP | PREFORMED LINE PRODUCTS (AUST) | PST18307G | Active | 2
2443893 | CLAMP,STRAIN | Termination, 120mm2, 7/4.75, CCT, Wedge Strain Clamp, suit Conductors 11-33kV (scm) | PLP | PREFORMED LINE PRODUCTS (AUST) | D-CCS120 | Active | 1
2443893 | CLAMP,STRAIN | Termination, 120mm2, 7/4.75, CCT, Wedge Strain Clamp, suit Conductors 11-33kV (scm) | PLP | PREFORMED LINE PRODUCTS (AUST) | CCS120 | Active | 2
2443919 | COVER,ELECTRICAL CONNECTOR | Clamp Parallel Groove Cover, 120mm2, CCT (scm) | PLP | PREFORMED LINE PRODUCTS (AUST) | CCPGC154 | Active | 5
413552 | CLAMP,SUSPENSION,ELEC CONDUCTOR | Armour Grip Unit, suit Banana/Mars 6/1/3.75ACSR, 7/3.75 AAC Conductors | TYCOELEC | TYCO ELECTRONICS | HSU1125 | Phasing | 1
413579 | CLAMP,SUSPENSION,ELEC CONDUCTOR | Armour Grip, Iodine, 7/4.75 AAC, AAAC & 6/4.75 - 7/1.60 ACSR (scm) | PLP | PREFORMED LINE PRODUCTS (AUST) | AGS-5104 | Active | 1
413595 | CLAMP,SUSPENSION,ELEC CONDUCTOR | Armour Grip Suspension Unit, suit Neptune, 19/3.25 AAC & AAAC | PLP | PREFORMED LINE PRODUCTS (AUST) | AGS-5108 | Active | 1
413595 | CLAMP,SUSPENSION,ELEC CONDUCTOR | Armour Grip Suspension Unit, suit Neptune, 19/3.25 AAC & AAAC | DULMISON | DULMISON (AUST) PTY LTD | HSU1625 | Active | 2
413609 | CLAMP,SUSPENSION,ELEC CONDUCTOR | Armour Grip Unit, suit 7/3.25 SC/GZ Conductors | TYCOELEC | TYCO ELECTRONICS | SHS0975 | Active | 1
2401238 | CLAMP,SUSPENSION,ELEC CONDUCTOR | Armour Grip Unit, suit 30/7/2.50 Conductors | TYCOELEC | TYCO ELECTRONICS | HSU1750 | Active | 1
2401760 | CLAMP,SUSPENSION,ELEC CONDUCTOR | Armour Grip Unit, for use with M16 Bolts suit Pluto 19/3.75 Conductors | PLP | PREFORMED LINE PRODUCTS (AUST) | AGS-5113 | Active | 1
2407183 | CLAMP,SUSPENSION,ELEC CONDUCTOR | Armour Grip, 7/2.75 SC/GZ, M16 Bolt, ETS 11-09-01 | PLP | PREFORMED LINE PRODUCTS (AUST) | AGS7101 | Active | 1
2481190 | JOINT,ELECTRICAL POWER CABLE | Straight Through, 38/66kV, 1C, 630mm2 Stranded Compacted Circ WB Cu, XLPE/WBT/ CAS(25kA/1Sec)/LLDPE/Nyl/MDPE, Graphite Coating | CBLGRID | CABLE GRID AUSTRALIA PTY LTD | CG-2481190-S1969-4 | Active | 1
2481190 | JOINT,ELECTRICAL POWER CABLE | Straight Through, 38/66kV, 1C, 630mm2 Stranded Compacted Circ WB Cu, XLPE/WBT/ CAS(25kA/1Sec)/LLDPE/Nyl/MDPE, Graphite Coating | BRUGG | BRUGG CABLES (MANUFACTURER) | S1969-4 (630CU1C) | Active | 5
2481208 | JOINT,ELECTRICAL POWER CABLE | Straight Through, 38/66kV, 630mm2 Stranded Compacted Circ WB Cu, XLPE/OFC/ WBT/CAS(25kA/1Sec)/LLDPE/Nyl/MDPE, Graphite Coating | BRUGG | BRUGG CABLES (MANUFACTURER) | S1969-4 (630CUOF) | Active | 5
2481208 | JOINT,ELECTRICAL POWER CABLE | Straight Through, 38/66kV, 630mm2 Stranded Compacted Circ WB Cu, XLPE/OFC/ WBT/CAS(25kA/1Sec)/LLDPE/Nyl/MDPE, Graphite Coating | CBLGRID | CABLE GRID AUSTRALIA PTY LTD | CG-2481208-S1969-4 | Active | 1
2481216 | JOINT,ELECTRICAL POWER CABLE | Straight Through, 38/66kV, 1C, 1000mm2 Stranded Segmental Milliken WB Al, XLPE/ WBT/CAS(25kA/1Sec)/LLDPE/Nyl/MDPE, Graphite Coating | CBLGRID | CABLE GRID AUSTRALIA PTY LTD | CG-2481216-S1969-4 | Active | 1
2481216 | JOINT,ELECTRICAL POWER CABLE | Straight Through, 38/66kV, 1C, 1000mm2 Stranded Segmental Milliken WB Al, XLPE/ WBT/CAS(25kA/1Sec)/LLDPE/Nyl/MDPE, Graphite Coating | BRUGG | BRUGG CABLES (MANUFACTURER) | S1969-4 (1000AL1C) | Active | 5
2481224 | JOINT,ELECTRICAL POWER CABLE | Straight Through, 38/66kV, 1000mm2 Stranded Segmental Milliken WB Al, XLPE/ OFC/WBT/CAS(25kA/1Sec)/LLDPE/Nyl/MDPE, Graphite Coating | BRUGG | BRUGG CABLES (MANUFACTURER) | S1969-4 (1000ALOF) | Active | 5
2481224 | JOINT,ELECTRICAL POWER CABLE | Straight Through, 38/66kV, 1000mm2 Stranded Segmental Milliken WB Al, XLPE/ OFC/WBT/CAS(25kA/1Sec)/LLDPE/Nyl/MDPE, Graphite Coating | CBLGRID | CABLE GRID AUSTRALIA PTY LTD | CG-2481224-S1969-4 | Active | 1
2481240 | JOINT,ELECTRICAL POWER CABLE | Screen Break, 38/66kV, 1C, 630mm2 Stranded Compacted Circ WB Cu, XLPE/WBT CAS(25kA/1Sec)/LLDPE/Nyl/MDPE, Graphite Coating | BRUGG | BRUGG CABLES (MANUFACTURER) | S1968-4 (630CU1C) | Active | 5
2481240 | JOINT,ELECTRICAL POWER CABLE | Screen Break, 38/66kV, 1C, 630mm2 Stranded Compacted Circ WB Cu, XLPE/WBT CAS(25kA/1Sec)/LLDPE/Nyl/MDPE, Graphite Coating | CBLGRID | CABLE GRID AUSTRALIA PTY LTD | CG-2481240-S1968-4 | Active | 1
2481299 | TERMINATION KIT,ELECTRICAL CABLE | Outdoor, 38/66kV, 1C, 630mm2 Stranded Compacted Circ WB Cu, XLPE/WBT/CAS (25kA/1Sec)/LLDPE/Nyl/MDPE, Graphite Coating | BRUGG | BRUGG CABLES (MANUFACTURER) | S1923-4 (630CU1C) | Active | 5
2481299 | TERMINATION KIT,ELECTRICAL CABLE | Outdoor, 38/66kV, 1C, 630mm2 Stranded Compacted Circ WB Cu, XLPE/WBT/CAS (25kA/1Sec)/LLDPE/Nyl/MDPE, Graphite Coating | CBLGRID | CABLE GRID AUSTRALIA PTY LTD | CG-2481299-S1923-4 | Active | 1
2481331 | CONNECTOR,ELECTRICAL | Inner Cone Plug, suit Cable 38/66kV, 1C, 300mm2 Stranded Compacted Circ WB Cu, XLPE/WBT/CAS/LLDPE/Nyl/MDPE, Graphite Coating u/w Brugg Socket | CBLGRID | CABLE GRID AUSTRALIA PTY LTD | CG-2481331-S2048 | Active | 1
2481331 | CONNECTOR,ELECTRICAL | Inner Cone Plug, suit Cable 38/66kV, 1C, 300mm2 Stranded Compacted Circ WB Cu, XLPE/WBT/CAS/LLDPE/Nyl/MDPE, Graphite Coating u/w Brugg Socket | BRUGG | BRUGG CABLES (MANUFACTURER) | S2048-300 | Active | 5
2481349 | CONNECTOR,ELECTRICAL | Inner Cone Plug, suit Cable 38/66kV, 1C, 630mm2 Stranded Compacted Circ WB Cu, XLPE/WBT/CAS(25kA/1Sec)/LLDPE/Nyl/ MDPE, Graphite Coating u/w Brugg Socket | CBLGRID | CABLE GRID AUSTRALIA PTY LTD | CG-2481349-S2048 | Active | 1
2481349 | CONNECTOR,ELECTRICAL | Inner Cone Plug, suit Cable 38/66kV, 1C, 630mm2 Stranded Compacted Circ WB Cu, XLPE/WBT/CAS(25kA/1Sec)/LLDPE/Nyl/ MDPE, Graphite Coating u/w Brugg Socket | BRUGG | BRUGG CABLES (MANUFACTURER) | S2048-630 | Active | 5
2481356 | CONNECTOR,ELECTRICAL | Inner Cone Plug, suit Cable 38/66kV, 630mm Stranded Compacted Circ WB Cu, XLPE/OFC/WBT/CAS(25kA/1Sec)/LLDPE/Nyl/ MDPE, Graphite Coating u/w Brugg Socket | CBLGRID | CABLE GRID AUSTRALIA PTY LTD | CG-2481356-S2048 | Active | 1
2481356 | CONNECTOR,ELECTRICAL | Inner Cone Plug, suit Cable 38/66kV, 630mm Stranded Compacted Circ WB Cu, XLPE/OFC/WBT/CAS(25kA/1Sec)/LLDPE/Nyl/ MDPE, Graphite Coating u/w Brugg Socket | BRUGG | BRUGG CABLES (MANUFACTURER) | S2048 (630CUOF) | Active | 5
2481364 | CONNECTOR,ELECTRICAL | Inner Cone Plug, suit Cable 38/66kV, 1C, 1000mm2 Stranded Segmental Milliken WB Al, XLPE/WBT/CAS(25kA/1Sec)/LLDPE/ Nyl/MDPE, Graphite Coating u/w Brugg | CBLGRID | CABLE GRID AUSTRALIA PTY LTD | CG-2481364-S2048 | Active | 1
2481364 | CONNECTOR,ELECTRICAL | Inner Cone Plug, suit Cable 38/66kV, 1C, 1000mm2 Stranded Segmental Milliken WB Al, XLPE/WBT/CAS(25kA/1Sec)/LLDPE/ Nyl/MDPE, Graphite Coating u/w Brugg | BRUGG | BRUGG CABLES (MANUFACTURER) | S2048-1000 | Active | 5
2481372 | CONNECTOR,ELECTRICAL | Inner Cone Plug, suit Cable 38/66kV, 1000mm Stranded Segmental Milliken WB Al, XLPE/OFC/WBT/CAS(25kA/1Sec)/LLDPE/ Nyl/MDPE, Graphite Coating u/w Brugg | CBLGRID | CABLE GRID AUSTRALIA PTY LTD | CG-2481356-S2048 | Active | 1
2481372 | CONNECTOR,ELECTRICAL | Inner Cone Plug, suit Cable 38/66kV, 1000mm Stranded Segmental Milliken WB Al, XLPE/OFC/WBT/CAS(25kA/1Sec)/LLDPE/ Nyl/MDPE, Graphite Coating u/w Brugg | BRUGG | BRUGG CABLES (MANUFACTURER) | S2048 (1000ALOF) | Active | 5
4002 | PLATE,BLANKING | Type 1U-BL 2H, 19" Rack Blanking Plate 1U | B&R | B&R ENCLOSURES PTY LTD | XB-586135/32 | Active | 5
4101 | PLATE,MOUNTING | Type 4U-Integra, 19" Rack Mounting Plate 4U, 2 x CB & Integra | GMG | GLOBAL MANUFACTURING GROUP | EESS-10248-01 | Active | 1
4147 | CABINET,ELEC EQUIP | FA2 Cubicle, Front Access 45U, Swing Frame Rack, 800 x 800mm Base, c/w Duct, Rail & Bars | B&R | B&R ENCLOSURES PTY LTD | XB-443926/2 | Active | 5
4161 | FLANGE,ELEC BOX ENTRY | Roof Type, Brushed Gland Cable Entry | B&R | B&R ENCLOSURES PTY LTD | XB-586135/25 | Active | 5
104788 | SCREW,COACH | M16 x 130mm, S/Steel Gde 316 (P100) | HOBSON | HOBSON ENGINEERING CO PTY LTD | BH16PLM160130 | Active | 1
2407190 | CLAMP,SUSPENSION,ELEC CONDUCTOR | Armour Grip, Nitrogen, 37/3.00 AAAC 1120 M16 Bolt, ETS 11-09-01 | TECONN | TE CONNECTIVITY LTD | HSC-1907 | Active | 1
2407190 | CLAMP,SUSPENSION,ELEC CONDUCTOR | Armour Grip, Nitrogen, 37/3.00 AAAC 1120 M16 Bolt, ETS 11-09-01 | PLP | PREFORMED LINE PRODUCTS (AUST) | D-HSU2100 | Active | 2
2407191 | CLAMP,SUSPENSION,ELEC CONDUCTOR | Armour Grip, Oxygen, 19/4.75 AAAC 1120, M16 Bolt, ETS 11-09-01 | PLP | PREFORMED LINE PRODUCTS (AUST) | D-HSU2375 | Active | 2
2407191 | CLAMP,SUSPENSION,ELEC CONDUCTOR | Armour Grip, Oxygen, 19/4.75 AAAC 1120, M16 Bolt, ETS 11-09-01 | TECONN | TE CONNECTIVITY LTD | HSC-2306 | Active | 1
2407195 | CLAMP,SUSPENSION,ELEC CONDUCTOR | Armour Grip, Lime, 30/7/3.5 ACSR/GZ, M16 Bolt, ETS 11-09-01 | PLP | PREFORMED LINE PRODUCTS (AUST) | D-HSU2450 | Active | 1
2407197 | CLAMP,SUSPENSION,ELEC CONDUCTOR | Double Armour Grip Assembly, 7/2.75 SC/GZ c/w Yoke Plate, No Clevis Tongues, M16 Bolt, ETS 11-09-01 | PLP | PREFORMED LINE PRODUCTS (AUST) | AGS7801/YPT59071 | Active | 1
2407198 | CLAMP,SUSPENSION,ELEC CONDUCTOR | Double Armour Grip Assembly, 7/2.75 SC/AC Left Hand Lay c/w Yoke Plate, No Clevis Tongues, M16 Bolt, ETS 11-09-01 | PLP | PREFORMED LINE PRODUCTS (AUST) | AGS6801/YPT59071 | Active | 1
2407208 | CLAMP,SUSPENSION,ELEC CONDUCTOR | Double Armour Grip Assembly, Grape, 30/7/2.5 ACSR/GZ c/w Yoke Plate, No Clevis Tongues, M16 Bolt, ETS 11-09-01 | PLP | PREFORMED LINE PRODUCTS (AUST) | D-HSD1750+YOKE | Active | 1
2407209 | CLAMP,SUSPENSION,ELEC CONDUCTOR | Double Armour Grip Assembly, Lime, 30/7/3.5 ACSR/GZ c/w Yoke Plate, No Clevis Tongues, M16 Bolt, ETS 11-09-01 | PLP | PREFORMED LINE PRODUCTS (AUST) | D-HSD2450+YOKE | Active | 1
2407210 | CLAMP,SUSPENSION,ELEC CONDUCTOR | Double Armour Grip Assembly, Paw Paw, 54/3.75 19/2.25 ACSR/GZ c/w Yoke Plate, No Clevis Tongues, M20 Bolt, ETS 11-09-01 | PLP | PREFORMED LINE PRODUCTS (AUST) | D-HSD337520+YOKE | Active | 1
2426732 | CLAMP,SUSPENSION,ELEC CONDUCTOR | Armour Grip, suit Cherry 6/4.75 + 7/1.60 ACSR/GZ & Iodine 7/4.75 AAAC 1120, M16 Bolt, ETS 11-09-01 (scm) | PLP | PREFORMED LINE PRODUCTS (AUST) | D-HSU1430 | Active | 5
2406877 | GRIP,CABLE,JAW | Come-Along, suit Bare Cu AL & ASCR Cable Range 5 to 22mm Dia c/w Safety Latch | SPECFORC | SPECIALISED FORCE PTY LTD | H-20KN-GRIP | Active | 1
2407010 | LOCATOR | Ridgid Model 21893-SR20, Locator Kit, 10Hz - 35Hz c/w ST-305 Transmitter & 4" Induction Clamp | TEN | THE ENERGY NETWORK (AUST) PTY LTD | SR-20-KIT | Active | 1
2407010 | LOCATOR | Ridgid Model 21893-SR20, Locator Kit, 10Hz - 35Hz c/w ST-305 Transmitter & 4" Induction Clamp | BLKWOODJ | J BLACKWOOD & SONS LIMITED | 06556618 / 06556601 | Active | 2
2427987 | LOAD CELL | Transducer, Tech LBC Series 500, LoadCell Button c/w Hand Held Load Meter HH4-WT-5C Display & Plug, LoadCell to be supplied with NATA Certified Calibration | SPECFORC | SPECIALISED FORCE PTY LTD | LBC500-HHTWC-1 | Active | 1
2428126 | GLOVES,LIVE LINE ELECTRICAL WORKERS | Class 3, Natural Rubber, Black Straight Cuff, Size 9H (pair) Glove Length, 16 inch (400mm) | BALMORAL | BALMORAL ENGINEERING PTY LTD | RIG316YBS9H | Active | 1
2428126 | GLOVES,LIVE LINE ELECTRICAL WORKERS | Class 3, Natural Rubber, Black Straight Cuff, Size 9H (pair) Glove Length, 16 inch (400mm) | ANSELL | ANSELL LTD | RIG316YBS9H | Active | 2
2428126 | GLOVES,LIVE LINE ELECTRICAL WORKERS | Class 3, Natural Rubber, Black Straight Cuff, Size 9H (pair) Glove Length, 16 inch (400mm) | SALISBRY | SALISBURY (MANUFACTURER) | E316YB/9H | Active | 5
2428381 | SLEEVES,ELECTRICAL WORKERS | Live Line, Class 4, Natural Rubber, Extra Curve (pair), Sleeve Length 24 Inch (610mm), Size 24 | TEN | THE ENERGY NETWORK (AUST) PTY LTD | D4SRY-EC | Phasing | 1
2428381 | SLEEVES,ELECTRICAL WORKERS | Live Line, Class 4, Natural Rubber, Extra Curve (pair), Sleeve Length 24 Inch (610mm), Size 24 | BALMORAL | BALMORAL ENGINEERING PTY LTD | RIS4RYECS | Phasing | 1
2428381 | SLEEVES,ELECTRICAL WORKERS | Live Line, Class 4, Natural Rubber, Extra Curve (pair), Sleeve Length 24 Inch (610mm), Size 24 | SALISBRY | SALISBURY (MANUFACTURER) | D4-R-RYEC24 | Phasing | 5
2428795 | GRIP,CABLE,JAW | Come-Along, Live Line, Suit bare ACSR, Al & Cu, Cable Range 5.0 - 22.0mm Dia, c/w Spring Latch, Notched Arm & Hot Stick Fitting, WLL 20kN | SPECFORC | SPECIALISED FORCE PTY LTD | H-20-GRIP | Active | 1
2428894 | HAND STICK,INSULATED | Spiral Link Stick, Insulation 390mm Lg, Stick 32mm Dia | TEN | THE ENERGY NETWORK (AUST) PTY LTD | H4722 | Active | 1
2428894 | HAND STICK,INSULATED | Spiral Link Stick, Insulation 390mm Lg, Stick 32mm Dia | CHANCE | CHANCE (MANUFACTURER) | H4722 | Active | 5
2429009 | HOIST,MANUAL LEVER | 1.5 Ton Nominal Capacity, Webbing Strap, 508mm, Short Handle c/w Hotstick Hooks & Latches, ETS RES13 | TEN | THE ENERGY NETWORK (AUST) PTY LTD | 2-CHB-1300-ANZ | Active | 1
2429041 | SLEEVE,HARNESS | One Piece with 4 x TB2 Buttons | TEN | THE ENERGY NETWORK (AUST) PTY LTD | H1 | Active | 1
2429041 | SLEEVE,HARNESS | One Piece with 4 x TB2 Buttons | SALISBRY | SALISBURY (MANUFACTURER) | H2 | Active | 5
2434520 | PLATFORM,POLE | Universal Insulated Composite Pole Platform, 1050mm Lg with Rough Top Deck & Locking Mechanism, WLL 200kg | PENTA | PENTA AUST (TMAC THEW & MCCANN/HYLEC) | PA01229 | Active | 1
2434520 | PLATFORM,POLE | Universal Insulated Composite Pole Platform, 1050mm Lg with Rough Top Deck & Locking Mechanism, WLL 200kg | THEWMCCA | TMAC THEW & MCCANN GROUP | 2434520 | Active | 2
2434520 | PLATFORM,POLE | Universal Insulated Composite Pole Platform, 1050mm Lg with Rough Top Deck & Locking Mechanism, WLL 200kg | THEWMCCA | TMAC THEW & MCCANN GROUP | TM01229 | Active | 5
2437945 | MAT,LANDING | Earth, 1486 x 858mm, Galv Steel, Mesh 50 x 50mm, Dwg EESS-10031-04 | PENTA | PENTA AUST (TMAC THEW & MCCANN/HYLEC) | PA21829 | Active | 1
2437945 | MAT,LANDING | Earth, 1486 x 858mm, Galv Steel, Mesh 50 x 50mm, Dwg EESS-10031-04 | HYLEC | HYLEC ENERGY SOLUTIONS | HSEARTHMAT1.5X1NOTAIL | Active | 2
2437945 | MAT,LANDING | Earth, 1486 x 858mm, Galv Steel, Mesh 50 x 50mm, Dwg EESS-10031-04 | DULMISON | DULMISON (AUST) PTY LTD | D-EARTHMAT | Active | 5
2482099 | GUARD | Wildlife Guard, E27 Series, for Automatic Cicuit Recloser, Set of 6 | SCHNEIDR | SCHNEIDER PTY LTD (MANUFACTURER) | 995000150 | Active | 1
2480986 | PARTS KIT,HEARING | Earmuff Liners, Replacement Sweatpads | STIHL | STIHL GROUP | 7004-884-0401 | Active | 1
8644 | PROTECTOR,HEARING | ProChoice Viper Earmuffs, 26dB Rating, Class 5 SLC80, Lightweight Headband 3 Position Style (over head, behind head & under chin) | STATEWD | STATEWIDE FASTNERS & ENGEERING SUPPLIES | PRO-EMVIP | Active | 1
8644 | PROTECTOR,HEARING | ProChoice Viper Earmuffs, 26dB Rating, Class 5 SLC80, Lightweight Headband 3 Position Style (over head, behind head & under chin) | CNWELEC | CNW ELECTRICAL PTY LTD | PAREMVIP | Active | 2
2403389 | HOOK,UNIVERSAL SWITCH | Operating Rod Disconnect Hook, Bronze Alloy, for Link Switch & Drop Out Fuse Operation | PENTA | PENTA AUST (TMAC THEW & MCCANN/HYLEC) | PA21532 | Active | 1
2403389 | HOOK,UNIVERSAL SWITCH | Operating Rod Disconnect Hook, Bronze Alloy, for Link Switch & Drop Out Fuse Operation | HYLEC | HYLEC ENERGY SOLUTIONS | HVP3 | Active | 2
2403389 | HOOK,UNIVERSAL SWITCH | Operating Rod Disconnect Hook, Bronze Alloy, for Link Switch & Drop Out Fuse Operation | TEN | THE ENERGY NETWORK (AUST) PTY LTD | P10431 | Active | 2
2403456 | SADDLE | Galv Steel, Conduit, 25mm (1") (P100) | CNWELEC | CNW ELECTRICAL PTY LTD | CLI173HDGM | Active | 1
2403456 | SADDLE | Galv Steel, Conduit, 25mm (1") (P100) | MMELEC | MM ELECTRICAL MERCHANDISING | FGS-29300 | Active | 2
2403456 | SADDLE | Galv Steel, Conduit, 25mm (1") (P100) | CLIPSAL | CLIPSAL (BY SCHNEIDER ELECTRIC) | CLI 173HDGM | Active | 5
2403458 | SADDLE | Galv Steel, Conduit, 40mm (1-1/2") (P50) | HAYMANS | HAYMANS ELECTRICAL | CLI175HDGM | Active | 1
2403458 | SADDLE | Galv Steel, Conduit, 40mm (1-1/2") (P50) | CLIPSAL | CLIPSAL (BY SCHNEIDER ELECTRIC) | CLI 175HDGM | Active | 5
2403469 | STRAP,RETAINING | Pole Strap, 3.0m Lg, Polyester Webbing, Blue, Rescue D-ring, 100mm from Adjuster End c/w Double Action Snap Hooks, for Pole Top Rescue Kit Only, ETS RSE01 | HGHTDYNM | HEIGHT DYNAMICS | VAIPOLEEN22.8NZBLD | Active | 1
2403469 | STRAP,RETAINING | Pole Strap, 3.0m Lg, Polyester Webbing, Blue, Rescue D-ring, 100mm from Adjuster End c/w Double Action Snap Hooks, for Pole Top Rescue Kit Only, ETS RSE01 | CAPITAL | CAPITAL SAFETY | E614-030-48-48 | Active | 2
2403471 | STRAP,RETAINING | Pole Strap, 3.0m Lg c/w Double Action Al Snap Hook each End, ETS RSE01 | HGHTDYNM | HEIGHT DYNAMICS | E613-B-030-56-56 | Active | 1
2403471 | STRAP,RETAINING | Pole Strap, 3.0m Lg c/w Double Action Al Snap Hook each End, ETS RSE01 | HGHTDYNM | HEIGHT DYNAMICS | SALA E613B0305656 | Active | 2
2403471 | STRAP,RETAINING | Pole Strap, 3.0m Lg c/w Double Action Al Snap Hook each End, ETS RSE01 | LRI | LIFE AND RESCUE INTERNATIONAL | 101339 | Active | 2
2403471 | STRAP,RETAINING | Pole Strap, 3.0m Lg c/w Double Action Al Snap Hook each End, ETS RSE01 | CAPITAL | CAPITAL SAFETY | SA E613B0305656E | Active | 2
2426757 | CLAMP,SUSPENSION,ELEC CONDUCTOR | Armour Grip, Diving, 30/7/3.50 ACSR/AC, M16 Bolt, ETS 11-09-01 | PLP | PREFORMED LINE PRODUCTS (AUST) | D-HSU2450 | Active | 5
2462513 | BANDSAW,PORTABLE | Deepcut, 1140mm Blade, 127 x 127mm Cut Capacity, 18V, Brushless Motor, Low Speed, suit all cable types & most steel section, Skin Only | MILWAUKE | MILWAUKEE POWER TOOLS | M18CBS125S-0 | Active | 2
2462513 | BANDSAW,PORTABLE | Deepcut, 1140mm Blade, 127 x 127mm Cut Capacity, 18V, Brushless Motor, Low Speed, suit all cable types & most steel section, Skin Only | MILWAUKE | MILWAUKEE POWER TOOLS | M18FBS125DO0 | Active | 1
2464444 | CLEANING COMPOUND,SOLVENT | CRC Brakleen, Brake Cleaner, 500g Aerosol | BLKWOODJ | J BLACKWOOD & SONS LIMITED | 4404301 | Active | 2
2464444 | CLEANING COMPOUND,SOLVENT | CRC Brakleen, Brake Cleaner, 500g Aerosol | ATOMSUPP | ATOM SUPPLY GROUP P/L | 1310021 | Active | 1
2464444 | CLEANING COMPOUND,SOLVENT | CRC Brakleen, Brake Cleaner, 500g Aerosol | CRC | CRC INDUSTRIES AUSTRALIA PTY LTD | 5089 | Active | 2
2465078 | CABLE TIE | Nylon, Black, 360.68 x 4.83mm, Weather & UV Resistant | HAYMANS | HAYMANS ELECTRICAL | ALCTIE360SB | Active | 1
2465078 | CABLE TIE | Nylon, Black, 360.68 x 4.83mm, Weather & UV Resistant | HAYMANS | HAYMANS ELECTRICAL | TY28MX | Active | 2
2465078 | CABLE TIE | Nylon, Black, 360.68 x 4.83mm, Weather & UV Resistant | MATELEC | MATELEC AUSTRALIA | MTLNCT-370/48B | Active | 2
2466431 | ANALYSER,POWER QUALITY | Kit, CAT IV-600V, 1A-500/3000A, Power Quality Data Recorder c/w Rubber Holster & Strap, 4 x 500/3000A High Sensitivity Flexible Current Probes, 5 Wire (3P+N+G) | CHK | CHK POWER QUALITY PTY LTD | 1APQ45-STARTUP | Active | 1
2466480 | GLOVES,ELECTRICAL WORKER'S | Ansell ActivArmr, Class 00, 500VAC, Size 7, Insulating Rubber, Red, Straight Cuff, 280mm (11") Lg, ASTM D120 | BALMORAL | BALMORAL ENGINEERING PTY LTD | RIG0011RS7 | Active | 1
2466480 | GLOVES,ELECTRICAL WORKER'S | Ansell ActivArmr, Class 00, 500VAC, Size 7, Insulating Rubber, Red, Straight Cuff, 280mm (11") Lg, ASTM D120 | ANSELL | ANSELL LTD | RIG0011RS7 | Active | 5
2466498 | GLOVE SHELLS,ELECTRICAL WORKERS | Outer Protector, Class 0 & 00, Size 7, Insulating | BALMORAL | BALMORAL ENGINEERING PTY LTD | OUTLVGS7 | Active | 1
2466498 | GLOVE SHELLS,ELECTRICAL WORKERS | Outer Protector, Class 0 & 00, Size 7, Insulating | ANSELL | ANSELL LTD | OUTLVGS7 | Active | 2
2469625 | CHARGER,BATTERY | Milwaukee 12-18V Automotive Charger c/w Car Accessory Plug, for Li-Ion Batteries | MILWAUKE | MILWAUKEE POWER TOOLS | M12-18AC | Active | 5
2469625 | CHARGER,BATTERY | Milwaukee 12-18V Automotive Charger c/w Car Accessory Plug, for Li-Ion Batteries | C&LTOOL | C&L TOOL CENTRE | MILWAM12-18AC | Active | 1
2470813 | OHMMETER | RMO-H3 Micro-Ohmmeter, 300A, Hand Held c/w Current & Sense Cables 1.3m with TTA Clamps | TES | TEST EQUIPMENT SOLUTIONS | AEMC6292 | Active | 2
2470813 | OHMMETER | RMO-H3 Micro-Ohmmeter, 300A, Hand Held c/w Current & Sense Cables 1.3m with TTA Clamps | MEGGER | MEGGER LIMITED PTY | DRLO200-EN | Active | 2
2470813 | OHMMETER | RMO-H3 Micro-Ohmmeter, 300A, Hand Held c/w Current & Sense Cables 1.3m with TTA Clamps | PTE | PACIFIC TEST EQUIPMENT PTY LTD | RMO-H3/CS2-1Z3-16CLKP | Active | 1
2470821 | KARABINER | Triple Action, Steel, 16kN Gate, ANSI Std | HGHTDYNM | HEIGHT DYNAMICS | KON04120 | Active | 1
2470862 | GLOVES,DISPOSABLE | Megaman Industrial Glove, Size S, Nitrile, Black, for handling Oil | BLKWOODJ | J BLACKWOOD & SONS LIMITED | 4192463 | Active | 2
2470862 | GLOVES,DISPOSABLE | Megaman Industrial Glove, Size S, Nitrile, Black, for handling Oil | ATOMSUPP | ATOM SUPPLY GROUP P/L | N260882 | Active | 2
2470862 | GLOVES,DISPOSABLE | Megaman Industrial Glove, Size S, Nitrile, Black, for handling Oil | ATOMSUPP | ATOM SUPPLY GROUP P/L | 40004280 | Active | 2
2470862 | GLOVES,DISPOSABLE | Megaman Industrial Glove, Size S, Nitrile, Black, for handling Oil | ATOMSUPP | ATOM SUPPLY GROUP P/L | 40011487 | Active | 1
2426740 | CLAMP,SUSPENSION,ELEC CONDUCTOR | Armour Grip, Cricket, 30/7/2.50 ACSR/AC, M16 Bolt, ETS 11-09-01 | PLP | PREFORMED LINE PRODUCTS (AUST) | D-HSU1750 | Active | 5
104498 | CLAMP,ELEC PWR CABLE,SUPPORT | Trefoil, Cast Al, suit Cable 25-27mm Dia c/w 70 x 8mm Galv Clamp Bolts etc, suit Bolting through 6mm Thk Mounting Bracket Clamp to be supplied assembled | INTERENG | INTERTECH ENGINEERING PTY LTD | CABUS 5427 | Active | 1
2482792 | CABLE,POWER,ELECTRICAL | Twin & Earth, 4mm2, 2.5mm Earth, Pln Annld Cu, Flat TPS, 3V-90 PVC Sheath, Red Black Green/Yellow Cores, White Sheath | HAYMANS | HAYMANS ELECTRICAL | CBL4TE | Active | 1
2475093 | TRANSFORMER,DISTRIBUTION | Padmount Substation, 11kV, 315kVA, 3 Ph (Sq), ABB Safelink 2 (CFC) Switchgear & LV Switchgear, Ergon Branded w/o Padlock JTS 02-02-03 (scm) | WILSON | WILSON TRANSFORMER CO. PTY LTD | 880-A311-11-AD | Active | 1
2475127 | TRANSFORMER,DISTRIBUTION | Padmount Substation, 11kV, 1000kVA, 3 Ph (Sq), ABB Safelink 2 (CFC) Switchgear & LV Switchgear, Ergon Branded w/o Padlock JTS 02-02-03 (scm) | WILSON | WILSON TRANSFORMER CO. PTY LTD | 880-A314-11-AD | Active | 1
15050 | POLE,LINE CONSTRUCTION,WOOD | Hardwood, 23m 8kN, CCA Treated, P23/8 | KOPPERS | KOPPERS TIMBER PRESERVATION PTY LTD | 23 M 8 KN | Active | 1
25400 | POLE,LINE CONSTRUCTION,WOOD | Softwood, 9.5m Lg, 5-9kN, P9.5/5-9, CCA Treated | KOPPERS | KOPPERS TIMBER PRESERVATION PTY LTD | SOFTWOOD 9.5M 5-9 KN | Active | 1
25401 | POLE,LINE CONSTRUCTION,WOOD | Softwood, 9.5m Lg, 8-14kN, P9.5/8-14, CCA Treated | KOPPERS | KOPPERS TIMBER PRESERVATION PTY LTD | SOFTWOOD 9.5M 8-14KN | Active | 1
25402 | POLE,LINE CONSTRUCTION,WOOD | Softwood, 9.5m Lg, 12-22kN, P9.5/12-22, CCA Treated | KOPPERS | KOPPERS TIMBER PRESERVATION PTY LTD | SOFTWOOD 9.5M 12-22KN | Active | 1
25403 | POLE,LINE CONSTRUCTION,WOOD | Softwood, 11m Lg, 5-9kN, P11/5-9, CCA Treated | KOPPERS | KOPPERS TIMBER PRESERVATION PTY LTD | SOFTWOOD 11M 5-9KN | Active | 1
2481703 | JUNCTION BOX | Adaptable, 77 x 77 x 54mm, PVC, IP56 | CLIPSAL | CLIPSAL (BY SCHNEIDER ELECTRIC) | 265/1-GY | Active | 5
2481703 | JUNCTION BOX | Adaptable, 77 x 77 x 54mm, PVC, IP56 | CNWELEC | CNW ELECTRICAL PTY LTD | CLI265/1GY | Active | 1
2481828 | DRIVE POINT,EARTH ROD | Standard Driving Point, 12.7mm Dia, ETS 01-08-01 Item 3 | PLP | PREFORMED LINE PRODUCTS (AUST) | CBE-127-DP | Phasing | 1
2439321 | MULTIMETER | Clamp, AC/DC, Digital, Voltage, Current, Min of Cat III 600V, ETS RSE04 | RTE | RAPID-TECH EQUIPMENT PTY LTD | CL250 | Active | 1
2439321 | MULTIMETER | Clamp, AC/DC, Digital, Voltage, Current, Min of Cat III 600V, ETS RSE04 | YOKOGAWA | YOKOGAWA AUSTRALIA PTY LTD | CL250 | Active | 5
2442473 | GRIP,CABLE,WOVEN | Sock, Cable Pulling, suit 27-37mm Dia Cable, WLL 33kN, Galv Strands, Alloy Ferrule, HD Cu Protective Shoulders, Soft Eye, suit Bare Conductor | ALLTRADE | ALL TRADES MANUFACTURING | HDGW27CS | Active | 2
2442473 | GRIP,CABLE,WOVEN | Sock, Cable Pulling, suit 27-37mm Dia Cable, WLL 33kN, Galv Strands, Alloy Ferrule, HD Cu Protective Shoulders, Soft Eye, suit Bare Conductor | SPECFORC | SPECIALISED FORCE PTY LTD | HDGW27CS | Active | 1
2453082 | BREAKER,PAVING | Demolition Hammer, 240V Earth Rod Driver, 2 Handles (Front & Straight) c/w 380mm Lg Point Chisel & 533mm Lg 110mm W Spade & Carry Case | C&LTOOL | C&L TOOL CENTRE | MAKTHM1214C-EQL | Active | 1
2453082 | BREAKER,PAVING | Demolition Hammer, 240V Earth Rod Driver, 2 Handles (Front & Straight) c/w 380mm Lg Point Chisel & 533mm Lg 110mm W Spade & Carry Case | C&LTOOL | C&L TOOL CENTRE | MILWTKANGO900ENER | Active | 2
2453082 | BREAKER,PAVING | Demolition Hammer, 240V Earth Rod Driver, 2 Handles (Front & Straight) c/w 380mm Lg Point Chisel & 533mm Lg 110mm W Spade & Carry Case | UNITTOOL | UNITED TOOLS | MILWAUKEE/KANGO 900K | Active | 2
2453082 | BREAKER,PAVING | Demolition Hammer, 240V Earth Rod Driver, 2 Handles (Front & Straight) c/w 380mm Lg Point Chisel & 533mm Lg 110mm W Spade & Carry Case | TTLTOOL | TOTAL TOOLS TOWNSVILLE | K900KIT | Active | 2
2455129 | COVER,UTILITY POLE | Live Line, Class 4, High Dielectric Linear PE, 600mm Lg, 300mm Dia | CHANCE | CHANCE (MANUFACTURER) | C406-0029 | Active | 5
2455129 | COVER,UTILITY POLE | Live Line, Class 4, High Dielectric Linear PE, 600mm Lg, 300mm Dia | TEN | THE ENERGY NETWORK (AUST) PTY LTD | C406-0029 | Active | 1
2455178 | COVER,INSULATING | LV, Drape, 450 x 315mm, Black Id Patch c/w Reinforced Corner Eyelets & Plastic Covered Magnets each Corner for Fixing, AS4202 | BALMORAL | BALMORAL ENGINEERING PTY LTD | 10025-EQ | Active | 1
2456416 | HARNESS,SAFETY,INDUSTRIAL | Style G, Size Large, Full Body, Fall Arrest, Light Weight Webbing, for Steel Towers, Ladders & Platforms, ETS RSE01 | LRI | LIFE AND RESCUE INTERNATIONAL | 104261 | Active | 2
2456416 | HARNESS,SAFETY,INDUSTRIAL | Style G, Size Large, Full Body, Fall Arrest, Light Weight Webbing, for Steel Towers, Ladders & Platforms, ETS RSE01 | HGHTDYNM | HEIGHT DYNAMICS | VHI TOW5-L | Active | 1
2456416 | HARNESS,SAFETY,INDUSTRIAL | Style G, Size Large, Full Body, Fall Arrest, Light Weight Webbing, for Steel Towers, Ladders & Platforms, ETS RSE01 | HGHTDYNM | HEIGHT DYNAMICS | FERNO VHI TOW5 - L | Active | 2
2458891 | DIE,COMPRESSION | Hex Crimp, 5T, Engraved 6.3mm A/F Cu, suit 16mm2 Lugs & Links & 7/0.64, 7/1.70 FT Cu Sleeves | TECONN | TE CONNECTIVITY LTD | 5T-M63-50 | Active | 1
2458891 | DIE,COMPRESSION | Hex Crimp, 5T, Engraved 6.3mm A/F Cu, suit 16mm2 Lugs & Links & 7/0.64, 7/1.70 FT Cu Sleeves | SPECFORC | SPECIALISED FORCE PTY LTD | 5T-M63-50 | Active | 2
2458925 | DIE,COMPRESSION | Hex Crimp, 5T, Engraved 10.4mm A/F Cu, suit 50mm2 Lugs & Links & 7/.104 FT Cu Sleeves | SPECFORC | SPECIALISED FORCE PTY LTD | 5T-M104-50 | Active | 2
2458925 | DIE,COMPRESSION | Hex Crimp, 5T, Engraved 10.4mm A/F Cu, suit 50mm2 Lugs & Links & 7/.104 FT Cu Sleeves | TECONN | TE CONNECTIVITY LTD | 5T-M104-50 | Active | 1
2458958 | DIE,COMPRESSION | Hex Crimp, 5T, Engraved 20.0mm A/F, suit 185mm2 Lugs & Links | TEN | THE ENERGY NETWORK (AUST) PTY LTD | M200-50 | Active | 1
2458958 | DIE,COMPRESSION | Hex Crimp, 5T, Engraved 20.0mm A/F, suit 185mm2 Lugs & Links | SPECFORC | SPECIALISED FORCE PTY LTD | 5T-M200-50 | Active | 2
2403766 | LUBRICANT,CABLE PULLING | 10L, Polymer Glycol Based Water Lubricant, Green, Hand Applicable Gel, Safe for use on all Cable Sheaths | CNWELEC | CNW ELECTRICAL PTY LTD | HYDROLUBEC10 | Active | 1
2403766 | LUBRICANT,CABLE PULLING | 10L, Polymer Glycol Based Water Lubricant, Green, Hand Applicable Gel, Safe for use on all Cable Sheaths | REXEL | REXEL AUSTRALIA | AQL10LGTS | Active | 2
2403885 | SADDLE | Zinc Plated Metal, 50mm (P20) (scm) | MMELEC | MM ELECTRICAL MERCHANDISING | FGS-24360 | Active | 2
2403885 | SADDLE | Zinc Plated Metal, 50mm (P20) (scm) | HAYMANS | HAYMANS ELECTRICAL | MTLFS-M50/ZP | Active | 1
2406402 | TAPE,INSULATION,ELECTRICAL | PVC, 50mm | C&LTOOL | C&L TOOL CENTRE | DUCTTAPESILVER | Active | 1
2406402 | TAPE,INSULATION,ELECTRICAL | PVC, 50mm | MMELEC | MM ELECTRICAL MERCHANDISING | WATPVCDT | Active | 2
2406584 | BATTERY,NONRECHARGEABLE | C, Heavy Duty (Each) | ATOMSUPP | ATOM SUPPLY GROUP P/L | 1020523 | Active | 2
2406584 | BATTERY,NONRECHARGEABLE | C, Heavy Duty (Each) | ATOMSUPP | ATOM SUPPLY GROUP P/L | 3425003 | Active | 1
2406584 | BATTERY,NONRECHARGEABLE | C, Heavy Duty (Each) | MMELEC | MM ELECTRICAL MERCHANDISING | EVREN93 | Active | 2
2406883 | GRIP,CABLE,JAW | Come-Along, suit 2 & 4 Core 16 - 50mm2 Service Cable (8 - 25mm cable OD) | SPECFORC | SPECIALISED FORCE PTY LTD | ABC-S-GRIP | Active | 1
2411551 | FRAME,HAND HACKSAW | Insulated 1000V, for use in Insulated Tool Kit | PENTA | PENTA AUST (TMAC THEW & MCCANN/HYLEC) | PA23079 | Active | 1
2411551 | FRAME,HAND HACKSAW | Insulated 1000V, for use in Insulated Tool Kit | HYLEC | HYLEC ENERGY SOLUTIONS | IS22 | Active | 2
2411551 | FRAME,HAND HACKSAW | Insulated 1000V, for use in Insulated Tool Kit | TEN | THE ENERGY NETWORK (AUST) PTY LTD | D72 | Active | 2
2417541 | ASCENDER | Grip, Left Hand, Aust Std AS/NZS4488.1 | HGHTDYNM | HEIGHT DYNAMICS | PETZL A060 B17 WLA | Active | 2
2417541 | ASCENDER | Grip, Left Hand, Aust Std AS/NZS4488.1 | HGHTDYNM | HEIGHT DYNAMICS | A060,B17ALA | Active | 1
2418770 | GLOVES,PROTECTIVE | Mechanical Protection, Size 9, Rating 5 for Cut Protection, Knitted Material c/w Protective Coating on Palms & Fingers | PENTA | PENTA AUST (TMAC THEW & MCCANN/HYLEC) | PA21274 | Active | 1
2418770 | GLOVES,PROTECTIVE | Mechanical Protection, Size 9, Rating 5 for Cut Protection, Knitted Material c/w Protective Coating on Palms & Fingers | HYLEC | HYLEC ENERGY SOLUTIONS | 80813-9 | Active | 2
2418770 | GLOVES,PROTECTIVE | Mechanical Protection, Size 9, Rating 5 for Cut Protection, Knitted Material c/w Protective Coating on Palms & Fingers | BALMORAL | BALMORAL ENGINEERING PTY LTD | PFLEX-9 | Active | 2
2426435 | ACCESSORY,POWER QUALITY ANALYSER | PM45, 3000A (100-3600A) Flexible, Current Probe, 600mm Lg | CHK | CHK POWER QUALITY PTY LTD | 1AF3000-6 | Active | 1
2427037 | RESCUE KIT | Transformer Rescue Kit c/w 3M DBI-SALA Rollgliss R550 20m, HD Mini Tontine Edge Protector, HD Rope Protector 2 Layer, 1.5m Red Round Sling, 3M Moisture | HGHTDYNM | HEIGHT DYNAMICS | 12197 | Active | 1
XSOMX0032 | CABLE | Non Energy Qld Specified Cable, for use by Energy Supplies Only | MIDLAND | MIDLAND METALS OVERSEAS PTE LTD | T42090 | Active | 5
2470946 | GLOVES,DISPOSABLE | Megaman Industrial Glove, Size XXL, Nitrile, Black, for handling Oil | ATOMSUPP | ATOM SUPPLY GROUP P/L | 40011491 | Active | 1
2470946 | GLOVES,DISPOSABLE | Megaman Industrial Glove, Size XXL, Nitrile, Black, for handling Oil | ATOMSUPP | ATOM SUPPLY GROUP P/L | N260886 | Active | 2
2470946 | GLOVES,DISPOSABLE | Megaman Industrial Glove, Size XXL, Nitrile, Black, for handling Oil | BLKWOODJ | J BLACKWOOD & SONS LIMITED | 4192531 | Active | 2
2470946 | GLOVES,DISPOSABLE | Megaman Industrial Glove, Size XXL, Nitrile, Black, for handling Oil | ATOMSUPP | ATOM SUPPLY GROUP P/L | 40004284 | Active | 2
2471191 | CHAINSAW | Milwaukee 18V Battery Chainsaw, Skin Only | MILWAUKE | MILWAUKEE POWER TOOLS | M18FCHS-0 | Active | 5
2471191 | CHAINSAW | Milwaukee 18V Battery Chainsaw, Skin Only | C&LTOOL | C&L TOOL CENTRE | MILWTM18FCHS-0 | Active | 1
2471209 | BATTERY,STORAGE | 18V, 12.0Ah, M18 Red Li-Ion, High Output for Milwaukee Tools | C&LTOOL | C&L TOOL CENTRE | MILWAM18FB12 | Active | 1
2471209 | BATTERY,STORAGE | 18V, 12.0Ah, M18 Red Li-Ion, High Output for Milwaukee Tools | C&LTOOL | C&L TOOL CENTRE | MILWAM18HB12 | Active | 2
2471209 | BATTERY,STORAGE | 18V, 12.0Ah, M18 Red Li-Ion, High Output for Milwaukee Tools | MILWAUKE | MILWAUKEE POWER TOOLS | M18HB12 | Active | 5
2471795 | TAP & DRILL,COMBINATION | HSS, M5 x 0.8, 41mm Lg, suit M5 Nylon SetScrew used to hang Meters | TTLTOOL | TOTAL TOOLS TOWNSVILLE | CDT5M | Active | 2
2471795 | TAP & DRILL,COMBINATION | HSS, M5 x 0.8, 41mm Lg, suit M5 Nylon SetScrew used to hang Meters | C&LTOOL | C&L TOOL CENTRE | ZXDTMC050 | Active | 1
2471795 | TAP & DRILL,COMBINATION | HSS, M5 x 0.8, 41mm Lg, suit M5 Nylon SetScrew used to hang Meters | C&LTOOL | C&L TOOL CENTRE | CLCDT5M | Active | 2
2472066 | BODY POWDER | Curash Medicated Family Powder, Treat & Help Prevent Rashes, Skin Irritation & Chafing, contains Zinc Oxide | ALPHAFAS | ALPHA FIRST AID SUPPLIES | 150007 | Active | 1
2472926 | TAPE,ADHESIVE | Self Adhering tape to attach tools and accessories to lanyards, used with Web Tool Tails, 25mm W, 3700mm L, 6.8kg WLL | ATOMSUPP | ATOM SUPPLY GROUP P/L | 19755 | Active | 2
2472926 | TAPE,ADHESIVE | Self Adhering tape to attach tools and accessories to lanyards, used with Web Tool Tails, 25mm W, 3700mm L, 6.8kg WLL | ATOMSUPP | ATOM SUPPLY GROUP P/L | 3755 | Active | 2
2472926 | TAPE,ADHESIVE | Self Adhering tape to attach tools and accessories to lanyards, used with Web Tool Tails, 25mm W, 3700mm L, 6.8kg WLL | ATOMSUPP | ATOM SUPPLY GROUP P/L | 429428 | Active | 1
2474476 | HANDLE,HOT LINE STICK | MV Series, Section 1, Telescopic Stick Part, Triangular, Fluoro Lime Green, Foam Filled c/w Universal Tip | TEN | THE ENERGY NETWORK (AUST) PTY LTD | A20462 | Active | 1
2474476 | HANDLE,HOT LINE STICK | MV Series, Section 1, Telescopic Stick Part, Triangular, Fluoro Lime Green, Foam Filled c/w Universal Tip | HASTINGS | HASTINGS (MANUFACTURER) | A20462 | Active | 5
2474484 | HANDLE,HOT LINE STICK | MV Series, Section 2, Telescopic Stick Part, Triangular, Yellow c/w Lock Assembly | TEN | THE ENERGY NETWORK (AUST) PTY LTD | A20353 | Active | 1
2474484 | HANDLE,HOT LINE STICK | MV Series, Section 2, Telescopic Stick Part, Triangular, Yellow c/w Lock Assembly | HASTINGS | HASTINGS (MANUFACTURER) | A20353 | Active | 5
2474500 | HANDLE,HOT LINE STICK | MV Series, Section 4, Telescopic Stick Part, Triangular, Yellow c/w Lock Assembly | TEN | THE ENERGY NETWORK (AUST) PTY LTD | A20355 | Active | 1
2474500 | HANDLE,HOT LINE STICK | MV Series, Section 4, Telescopic Stick Part, Triangular, Yellow c/w Lock Assembly | HASTINGS | HASTINGS (MANUFACTURER) | A20355 | Active | 5
2475770 | BATTERY,STORAGE | 18V, 2.0Ah, M18 Red Li-Ion, for Milwaukee Tools | MILWAUKE | MILWAUKEE POWER TOOLS | M18B2 | Active | 5
2475770 | BATTERY,STORAGE | 18V, 2.0Ah, M18 Red Li-Ion, for Milwaukee Tools | C&LTOOL | C&L TOOL CENTRE | MILWAM18B2 | Active | 1
2476828 | LANYARD,SAFETY,INDUSTRIAL | Petzl Grillon Adjustable Rope Lanyard, 2m Lg, Pole Strap, for Transmission Tower Work | HGHTDYNM | HEIGHT DYNAMICS | I650,L052BA00 | Active | 1
2400797 | CLAMP,SUSPENSION | Straight-Line, Clevis Type 2M, Al Alloy, ACSR & AAC, 7-21mm Dia Clamp Range c/w Round Clevis Pin & Humpback Split Pin | TEN | THE ENERGY NETWORK (AUST) PTY LTD | ASC-070210-N | Active | 1
2400797 | CLAMP,SUSPENSION | Straight-Line, Clevis Type 2M, Al Alloy, ACSR & AAC, 7-21mm Dia Clamp Range c/w Round Clevis Pin & Humpback Split Pin | PLP | PREFORMED LINE PRODUCTS (AUST) | D-ACC0721A | Active | 2
25404 | POLE,LINE CONSTRUCTION,WOOD | Softwood, 11m Lg, 8-14kN, P11/8-14, CCA Treated | KOPPERS | KOPPERS TIMBER PRESERVATION PTY LTD | SOFTWOOD 11M 8-14KN | Active | 1
25405 | POLE,LINE CONSTRUCTION,WOOD | Softwood, 11m Lg, 12-22kN, P11/12-22, CCA Treated | KOPPERS | KOPPERS TIMBER PRESERVATION PTY LTD | SOFTWOOD 11M 12-22KN | Active | 1
25406 | POLE,LINE CONSTRUCTION,WOOD | Softwood, 12.5m Lg, 5-9kN, P12.5/5-9, CCA Treated | KOPPERS | KOPPERS TIMBER PRESERVATION PTY LTD | SOFTWOOD 12.5M 5-9KN | Active | 1
25407 | POLE,LINE CONSTRUCTION,WOOD | Softwood, 12.5m Lg, 8-14kN, P12.5/8-14, CCA Treated | KOPPERS | KOPPERS TIMBER PRESERVATION PTY LTD | SOFTWOOD 12.5M 8-14KN | Active | 1
25408 | POLE,LINE CONSTRUCTION,WOOD | Softwood, 12.5m Lg, 12-22kN, P12.5/12-22 CCA Treated | KOPPERS | KOPPERS TIMBER PRESERVATION PTY LTD | SOFTWOOD 12.5M 12-22KN | Active | 1
25409 | POLE,LINE CONSTRUCTION,WOOD | Softwood, 14m Lg, 5-9kN, P14/5-9, CCA Treated | KOPPERS | KOPPERS TIMBER PRESERVATION PTY LTD | SOFTWOOD 14M 5-9KN | Active | 1
25410 | POLE,LINE CONSTRUCTION,WOOD | Softwood, 14m Lg, 8-14kN, P14/8-14, CCA Treated | KOPPERS | KOPPERS TIMBER PRESERVATION PTY LTD | SOFTWOOD 14M 8-14KN | Active | 1
25411 | POLE,LINE CONSTRUCTION,WOOD | Softwood, 14m Lg, 12-22kN, P14/12-22, CCA Treated | KOPPERS | KOPPERS TIMBER PRESERVATION PTY LTD | SOFTWOOD 14M 12-22KN | Active | 1
2459154 | WATER-DISPLACING COMPOUND | CRC 2-26, Electrical Lubricant, Penetrating Oil, Displaces & Repels Moisture, Seals Hard Surfaces, Protects all Metals | BLKWOODJ | J BLACKWOOD & SONS LIMITED | 3967001 | Active | 2
2459154 | WATER-DISPLACING COMPOUND | CRC 2-26, Electrical Lubricant, Penetrating Oil, Displaces & Repels Moisture, Seals Hard Surfaces, Protects all Metals | CRC | CRC INDUSTRIES AUSTRALIA PTY LTD | 2005 | Active | 2
2459154 | WATER-DISPLACING COMPOUND | CRC 2-26, Electrical Lubricant, Penetrating Oil, Displaces & Repels Moisture, Seals Hard Surfaces, Protects all Metals | ATOMSUPP | ATOM SUPPLY GROUP P/L | 1117011 | Active | 1
2459170 | CLEANING COMPOUND,ELEC CONTACT | CRC CO-Contact Cleaner, Precision Electrical Cleaning Solvent, No Residue | ATOMSUPP | ATOM SUPPLY GROUP P/L | 1118031 | Active | 1
2459170 | CLEANING COMPOUND,ELEC CONTACT | CRC CO-Contact Cleaner, Precision Electrical Cleaning Solvent, No Residue | BLKWOODJ | J BLACKWOOD & SONS LIMITED | 3967205 | Active | 2
2459170 | CLEANING COMPOUND,ELEC CONTACT | CRC CO-Contact Cleaner, Precision Electrical Cleaning Solvent, No Residue | CRC | CRC INDUSTRIES AUSTRALIA PTY LTD | 2016 | Active | 2
2459246 | ANTISEIZE COMPOUND | Nickel Anti-Seize Spray, Lubricating Compound, High Temp Resistance up to 1400 Deg C, Smooth Silver Grey Film | MMELEC | MM ELECTRICAL MERCHANDISING | CRC3197 | Active | 1
2459246 | ANTISEIZE COMPOUND | Nickel Anti-Seize Spray, Lubricating Compound, High Temp Resistance up to 1400 Deg C, Smooth Silver Grey Film | HAYMANS | HAYMANS ELECTRICAL | CHTCT-P28-300 | Active | 2
2459246 | ANTISEIZE COMPOUND | Nickel Anti-Seize Spray, Lubricating Compound, High Temp Resistance up to 1400 Deg C, Smooth Silver Grey Film | BLKWOODJ | J BLACKWOOD & SONS LIMITED | 4657068 | Active | 2
2459246 | ANTISEIZE COMPOUND | Nickel Anti-Seize Spray, Lubricating Compound, High Temp Resistance up to 1400 Deg C, Smooth Silver Grey Film | ROCOL | ROCOL LIMITED | RY480455 | Active | 2
2459824 | BLADE,CUTTER,CABLE,HAND OPERATED | Replacement, Moving Blade, suit SLS-20(BB) Izumi Battery Operated Cable Cutter | SPECFORC | SPECIALISED FORCE PTY LTD | 2026-07-20 | Active | 1
2459824 | BLADE,CUTTER,CABLE,HAND OPERATED | Replacement, Moving Blade, suit SLS-20(BB) Izumi Battery Operated Cable Cutter | SPECFORC | SPECIALISED FORCE PTY LTD | HRC58-60 | Active | 2
2461283 | GROUNDING SET | Earthing Cable Assy, 20m Lead, Min 6kA/1 Sec c/w Romind Non-screw Type Line Clamps, in Storage Bag, RSE08 | PENTA | PENTA AUST (TMAC THEW & MCCANN/HYLEC) | PA00828 | Active | 1
2461283 | GROUNDING SET | Earthing Cable Assy, 20m Lead, Min 6kA/1 Sec c/w Romind Non-screw Type Line Clamps, in Storage Bag, RSE08 | THEWMCCA | TMAC THEW & MCCANN GROUP | 2461283 | Active | 2
2461283 | GROUNDING SET | Earthing Cable Assy, 20m Lead, Min 6kA/1 Sec c/w Romind Non-screw Type Line Clamps, in Storage Bag, RSE08 | THEWMCCA | TMAC THEW & MCCANN GROUP | TM00828 | Active | 5
2461309 | ADAPTOR | Hex to Non-Screw Type Earth Clamp, Application to Lines, suit Romind PED Non-Screw Type Clamp | PENTA | PENTA AUST (TMAC THEW & MCCANN/HYLEC) | PA00816 | Active | 1
2461309 | ADAPTOR | Hex to Non-Screw Type Earth Clamp, Application to Lines, suit Romind PED Non-Screw Type Clamp | THEWMCCA | TMAC THEW & MCCANN GROUP | 2461309 | Active | 2
2461309 | ADAPTOR | Hex to Non-Screw Type Earth Clamp, Application to Lines, suit Romind PED Non-Screw Type Clamp | THEWMCCA | TMAC THEW & MCCANN GROUP | TM00816 | Active | 5
2461325 | ADAPTOR,UNIVERSAL | Sunrise to Hex Shank Operating Tool | PENTA | PENTA AUST (TMAC THEW & MCCANN/HYLEC) | PA00818 | Active | 1
2461325 | ADAPTOR,UNIVERSAL | Sunrise to Hex Shank Operating Tool | THEWMCCA | TMAC THEW & MCCANN GROUP | 2461325 | Active | 2
2461325 | ADAPTOR,UNIVERSAL | Sunrise to Hex Shank Operating Tool | THEWMCCA | TMAC THEW & MCCANN GROUP | TM00818 | Active | 5
2462083 | GLOVES | Inner for HV Insulating Gloves, Size M, Nylon Shell with PU Coating | BUNZL | BUNZL LIMITED | NIMLTLITEBL000M | Active | 2
2462083 | GLOVES | Inner for HV Insulating Gloves, Size M, Nylon Shell with PU Coating | ATOMSUPP | ATOM SUPPLY GROUP P/L | 139148 | Active | 1
2462125 | TOOL,INSPECTION & TESTING | Glove Air Test Tool, PVC Tube, for conducting field air test of insulating gloves | BALMORAL | BALMORAL ENGINEERING PTY LTD | GL-ROL1 | Active | 1
2462125 | TOOL,INSPECTION & TESTING | Glove Air Test Tool, PVC Tube, for conducting field air test of insulating gloves | BALMORAL | BALMORAL ENGINEERING PTY LTD | GLO-ROL 1 | Active | 2
2462307 | SAW,RECIP,PORTABLE,ELEC | Milwaukee, 18V Battery Powered, M18 Fuel Sawzall, Brushless Powerstate Motor, Adjustable Shoe, Overload Protection, 29mm Stroke Length, Skin Only | C&LTOOL | C&L TOOL CENTRE | MILWTM18CSX2-0 | Active | 1
2462307 | SAW,RECIP,PORTABLE,ELEC | Milwaukee, 18V Battery Powered, M18 Fuel Sawzall, Brushless Powerstate Motor, Adjustable Shoe, Overload Protection, 29mm Stroke Length, Skin Only | MILWAUKE | MILWAUKEE POWER TOOLS | M18CSX2-0 | Active | 5
2462307 | SAW,RECIP,PORTABLE,ELEC | Milwaukee, 18V Battery Powered, M18 Fuel Sawzall, Brushless Powerstate Motor, Adjustable Shoe, Overload Protection, 29mm Stroke Length, Skin Only | TTLTOOL | TOTAL TOOLS TOWNSVILLE | M18CSX-0 | Active | 2
2469617 | BATTERY,STORAGE | 18V, 6.0Ah, M18 Red Li-Ion, High Output, for Milwaukee Tools | MILWAUKE | MILWAUKEE POWER TOOLS | M18HB6 | Active | 5
2469617 | BATTERY,STORAGE | 18V, 6.0Ah, M18 Red Li-Ion, High Output, for Milwaukee Tools | C&LTOOL | C&L TOOL CENTRE | MILWAM18HB6 | Active | 1
2469641 | VISOR,SUN | suit Mountaineering Safety Helmet | HGHTDYNM | HEIGHT DYNAMICS | HD KZPEAK | Active | 1
2470359 | LEAD SET,TEST | 100/50M set on "A" frame reel for use with AEMC earth tester | PTE | PACIFIC TEST EQUIPMENT PTY LTD | PTE-002 | Active | 1
2470912 | GLOVES,DISPOSABLE | Megaman Industrial Glove, Size M, Nitrile, Black, for handling Oil | BLKWOODJ | J BLACKWOOD & SONS LIMITED | 4192480 | Active | 2
2470912 | GLOVES,DISPOSABLE | Megaman Industrial Glove, Size M, Nitrile, Black, for handling Oil | ATOMSUPP | ATOM SUPPLY GROUP P/L | 40004281 | Active | 2
2470912 | GLOVES,DISPOSABLE | Megaman Industrial Glove, Size M, Nitrile, Black, for handling Oil | ATOMSUPP | ATOM SUPPLY GROUP P/L | N260883 | Active | 2
2470912 | GLOVES,DISPOSABLE | Megaman Industrial Glove, Size M, Nitrile, Black, for handling Oil | ATOMSUPP | ATOM SUPPLY GROUP P/L | 40011488 | Active | 1
2481760 | RELAY | Aux, High Speed, 3C/O Plug-In Relay | RMSPROD | RMS PRODUCTS (RELAY MONITORING SYSTEMS) | D-R 110VDC | Active | 1
2427151 | DESCENDER | Controlled Descend Device, Rated for 2 Person use, suit 11mm Kernmantle Rope | HGHTDYNM | HEIGHT DYNAMICS | FDU200 | Active | 1
2427615 | PORTABLE EARTHING DEVICE | Cu, Zone Substations consists of 3 x 1Ph Leads, Outdoor App, 70mm2 @ 17.0kA/1 Sec Rating, 7.5m Lg c/w Earth Clamp CLE420 & Phase Clamp CLP459 compatible with | PENTA | PENTA AUST (TMAC THEW & MCCANN/HYLEC) | PA11402 | Active | 1
2427615 | PORTABLE EARTHING DEVICE | Cu, Zone Substations consists of 3 x 1Ph Leads, Outdoor App, 70mm2 @ 17.0kA/1 Sec Rating, 7.5m Lg c/w Earth Clamp CLE420 & Phase Clamp CLP459 compatible with | THEWMCCA | TMAC THEW & MCCANN GROUP | 2427615 | Active | 2
2427615 | PORTABLE EARTHING DEVICE | Cu, Zone Substations consists of 3 x 1Ph Leads, Outdoor App, 70mm2 @ 17.0kA/1 Sec Rating, 7.5m Lg c/w Earth Clamp CLE420 & Phase Clamp CLP459 compatible with | THEWMCCA | TMAC THEW & MCCANN GROUP | TM11402 | Active | 5
2427979 | PIN,LOCK | Hastings Cat # 11973 | HASTINGS | HASTINGS (MANUFACTURER) | 11973 | Active | 5
2427979 | PIN,LOCK | Hastings Cat # 11973 | TEN | THE ENERGY NETWORK (AUST) PTY LTD | 11973 | Active | 1
2428050 | GLOVES,ELECTRICAL WORKER'S | Class 2, Size 10H, Natural Rubber, Black Straight Cuff, 16" (400mm Lg) | ANSELL | ANSELL LTD | RIG216YBS10H | Active | 2
2428050 | GLOVES,ELECTRICAL WORKER'S | Class 2, Size 10H, Natural Rubber, Black Straight Cuff, 16" (400mm Lg) | BALMORAL | BALMORAL ENGINEERING PTY LTD | RIG216YBS10H | Active | 1
2428480 | GLOVE SHELLS,ELECTRICAL WORKERS | Live Line Leather Protector, Goat Skin, 3" Cuff, suit Glove Size 11.0, 12" Lg (305mm) | ANSELL | ANSELL LTD | OUTHVGS11 | Active | 2
2428480 | GLOVE SHELLS,ELECTRICAL WORKERS | Live Line Leather Protector, Goat Skin, 3" Cuff, suit Glove Size 11.0, 12" Lg (305mm) | BALMORAL | BALMORAL ENGINEERING PTY LTD | OUTHVGS11 | Active | 1
2428480 | GLOVE SHELLS,ELECTRICAL WORKERS | Live Line Leather Protector, Goat Skin, 3" Cuff, suit Glove Size 11.0, 12" Lg (305mm) | SALISBRY | SALISBURY (MANUFACTURER) | ILP3S 11/11.5 | Active | 5
2428662 | COVER,INSULATING | Live Line, Flexible Line Hose, Class 3, Orange colour Style A Plain, Both ends 40mm dia x 1372mm Lg | TEN | THE ENERGY NETWORK (AUST) PTY LTD | OR150-45 | Active | 1
2428662 | COVER,INSULATING | Live Line, Flexible Line Hose, Class 3, Orange colour Style A Plain, Both ends 40mm dia x 1372mm Lg | SALISBRY | SALISBURY (MANUFACTURER) | OR150-45 | Active | 5
2428662 | COVER,INSULATING | Live Line, Flexible Line Hose, Class 3, Orange colour Style A Plain, Both ends 40mm dia x 1372mm Lg | CHANCE | CHANCE (MANUFACTURER) | C406-0298 | Active | 5
2428761 | CLAMP,LIVE LINE | Blanket Clamp Peg, Small, Wooden, 150mm Opening, for Live Line | TEN | THE ENERGY NETWORK (AUST) PTY LTD | C-2 | Active | 1
2428829 | HAND STICK,INSULATED | Ratchet Cutter, ACSR, Overall 1800mm Lg | TEN | THE ENERGY NETWORK (AUST) PTY LTD | 11-006 | Active | 1
2428829 | HAND STICK,INSULATED | Ratchet Cutter, ACSR, Overall 1800mm Lg | HASTINGS | HASTINGS (MANUFACTURER) | 11-006 | Active | 5
2428829 | HAND STICK,INSULATED | Ratchet Cutter, ACSR, Overall 1800mm Lg | CHANCE | CHANCE (MANUFACTURER) | C403-1382 | Active | 5
2428886 | HAND STICK,INSULATED | Hoist Link Stick, Insulation 610mm Lg, Stick 32mm Dia | TEN | THE ENERGY NETWORK (AUST) PTY LTD | C400-2400 | Active | 1
2428886 | HAND STICK,INSULATED | Hoist Link Stick, Insulation 610mm Lg, Stick 32mm Dia | CHANCE | CHANCE (MANUFACTURER) | C400-2400 | Active | 5
2428910 | HAND STICK,INSULATED | Spiral Link Stick, Insulation 600mm Lg, Stick 25mm Dia | TEN | THE ENERGY NETWORK (AUST) PTY LTD | 3481 | Active | 1
2428910 | HAND STICK,INSULATED | Spiral Link Stick, Insulation 600mm Lg, Stick 25mm Dia | CHANCE | CHANCE (MANUFACTURER) | PSCH4722003 | Active | 5
2428910 | HAND STICK,INSULATED | Spiral Link Stick, Insulation 600mm Lg, Stick 25mm Dia | HASTINGS | HASTINGS (MANUFACTURER) | 3481 | Active | 5
2476901 | ADAPTOR | Snappy Drill Bit Holder, 1/8 Drill Range 2.82 to 3.2mm | HAYMANS | HAYMANS ELECTRICAL | SUT107B11250 | Active | 1
2476901 | ADAPTOR | Snappy Drill Bit Holder, 1/8 Drill Range 2.82 to 3.2mm | C&LTOOL | C&L TOOL CENTRE | SNA42008 | Active | 2
2482479 | FIXTURE,LIGHTING | LED 18W Avenue Gen 2 (L18) 4K, Nostalgia Blue/Grey c/w NEMA PE Cell, Minor Road, No Bracket, EQTS 05-01-02 (scm) | SYLVANIA | SYLVANIA SCHREDER | S1S4BD03L18 | Active | 1
2482487 | FIXTURE,LIGHTING | LED 17W Post Top B2001 Gen 2 (L17) 4K, Green c/w NEMA PE Cell, Minor Road, EQTS 05-01-02 (scm) | SYLVANIA | SYLVANIA SCHREDER | BX47BD01L17 | Active | 1
2482503 | FIXTURE,LIGHTING | LED 28W Post Top B2001 Gen 2 (L28) 4K, Green c/w NEMA PE Cell, Minor Road, EQTS 05-01-02 (scm) | SYLVANIA | SYLVANIA SCHREDER | BX47BD01L28 | Active | 1
2482586 | TAPE,ADHESIVE | 3M VHB Double Sided, 18mm W x 33m Lg, 1.1mm Thk, Acrylic Adhesive, Grey, for attaching meter backing boards to asbestos meter panels | SIGNET | SIGNET PTY LTD | 55645 | Active | 1
2480705 | SWITCHBOARD,POWER | Feeder Switchgear Unit, 12kV, 800A, 25kA, 2000A Bus Metal Enclosed Fixed Switchgear & Control Gear Assy c/w 110V DC Aux Supply, incl CTs for Feeder | TAMCO | TAMCO SWITCHGEAR (MANUFACTURER) | 11004 | Active | 1
2480705 | SWITCHBOARD,POWER | Feeder Switchgear Unit, 12kV, 800A, 25kA, 2000A Bus Metal Enclosed Fixed Switchgear & Control Gear Assy c/w 110V DC Aux Supply, incl CTs for Feeder | TAMCO | TAMCO SWITCHGEAR (MANUFACTURER) | T1-VHIF630FDR450 | Active | 5
14970 | BLADE,CUTTER,CABLE | Replacement Blade, Moveable, Scallop Edge, Single Bevel, SCM21 Hardened Steel, Ratchet Teethed Outer Edge, for Gear/Ratchet Cutter K683/T | CABAC | CABAC (MANUFACTURER) | Y-K683T/3 | Active | 5
14970 | BLADE,CUTTER,CABLE | Replacement Blade, Moveable, Scallop Edge, Single Bevel, SCM21 Hardened Steel, Ratchet Teethed Outer Edge, for Gear/Ratchet Cutter K683/T | SPECFORC | SPECIALISED FORCE PTY LTD | Y-K683T/3 | Active | 1
2454304 | TRANSFORMER,VOLTAGE | 22kV/240V, 50VA, 1 Ph, External Aux Power Supply c/w Pole Mounting Bracket, suits NOJA ONLY, JTS 06-07-03(6), 10260 Group 3, Item 61 | NOJA | NOJA POWER SWITCHGEAR PTY LTD | VT22-220 | Active | 1
2407124 | DAMPER,VIBRATION,TRANSMISSION LINE | Stockbridge Type, Iodine, 7/4.75 AAAC 1120, ETS 11-09-01 | PLP | PREFORMED LINE PRODUCTS (AUST) | D-DB05B12SS | Active | 1
2407124 | DAMPER,VIBRATION,TRANSMISSION LINE | Stockbridge Type, Iodine, 7/4.75 AAAC 1120, ETS 11-09-01 | DULHUNTY | DULHUNTY POWER (AUST) PTY LTD | 4D20-16.0: IODINE | Active | 2
2407126 | DAMPER,VIBRATION,TRANSMISSION LINE | Stockbridge Type, Neon, 19/3.75 AAAC 1120, ETS 11-09-01 | PLP | PREFORMED LINE PRODUCTS (AUST) | D-DB05B18SS | Active | 2
2407126 | DAMPER,VIBRATION,TRANSMISSION LINE | Stockbridge Type, Neon, 19/3.75 AAAC 1120, ETS 11-09-01 | TEN | THE ENERGY NETWORK (AUST) PTY LTD | 4D20-20.3 | Active | 1
2407126 | DAMPER,VIBRATION,TRANSMISSION LINE | Stockbridge Type, Neon, 19/3.75 AAAC 1120, ETS 11-09-01 | DULHUNTY | DULHUNTY POWER (AUST) PTY LTD | 4D20-20.3: NEON | Active | 2
2470938 | GLOVES,DISPOSABLE | Megaman Industrial Glove, Size XL, Nitrile, Black, for handling Oil | BLKWOODJ | J BLACKWOOD & SONS LIMITED | 4192514 | Active | 2
2470938 | GLOVES,DISPOSABLE | Megaman Industrial Glove, Size XL, Nitrile, Black, for handling Oil | ATOMSUPP | ATOM SUPPLY GROUP P/L | 40011490 | Active | 1
2470938 | GLOVES,DISPOSABLE | Megaman Industrial Glove, Size XL, Nitrile, Black, for handling Oil | ATOMSUPP | ATOM SUPPLY GROUP P/L | N260885 | Active | 2
2470938 | GLOVES,DISPOSABLE | Megaman Industrial Glove, Size XL, Nitrile, Black, for handling Oil | ATOMSUPP | ATOM SUPPLY GROUP P/L | 40004283 | Active | 2
2471183 | CHAINSAW | Milwaukee 18V Battery Chainsaw Kit c/w Spare Chain, 1 x 6Ah Battery, 1 x 12Ah Battery, Chainsaw Bag, 1L Bar Oil, Sharpening File & Jig | C&LTOOL | C&L TOOL CENTRE | MILWTM18FCHS-1216A | Active | 1
2471183 | CHAINSAW | Milwaukee 18V Battery Chainsaw Kit c/w Spare Chain, 1 x 6Ah Battery, 1 x 12Ah Battery, Chainsaw Bag, 1L Bar Oil, Sharpening File & Jig | MILWAUKE | MILWAUKEE POWER TOOLS | M18FCHS-1216A | Active | 5
2471506 | SCREWDRIVER,TORQUE | Wiha TorqueVario-S VDE Bit Holder, 1000V, 0.8-5.0Nm c/w Insulated SlimBit, Slotted 4mm Tip & 5.5mm Tip, Wiha Small Tool Pouch | TTLTOOL | TOTAL TOOLS TOWNSVILLE | 26626 34580-34581-AP93001003 | Active | 2
2471506 | SCREWDRIVER,TORQUE | Wiha TorqueVario-S VDE Bit Holder, 1000V, 0.8-5.0Nm c/w Insulated SlimBit, Slotted 4mm Tip & 5.5mm Tip, Wiha Small Tool Pouch | C&LTOOL | C&L TOOL CENTRE | WIHA93001003 | Active | 1
2471522 | HARNESS,SAFETY,INDUSTRIAL | Size Extra Small, Ferno Tower 5, Full Body Harness | HGHTDYNM | HEIGHT DYNAMICS | VHI TOW5-XS | Active | 1
2471522 | HARNESS,SAFETY,INDUSTRIAL | Size Extra Small, Ferno Tower 5, Full Body Harness | HGHTDYNM | HEIGHT DYNAMICS | FERNO VHI TOW 5 - XS | Active | 2
2472116 | LIPSTICK,ANTICHAP | EGO Sunsense Lip Balm; 15g; SPF50+ 4hr water resistant; Contains Oxybenzone | ATOMSUPP | ATOM SUPPLY GROUP P/L | 424447 | Active | 1
2472116 | LIPSTICK,ANTICHAP | EGO Sunsense Lip Balm; 15g; SPF50+ 4hr water resistant; Contains Oxybenzone | ALPHAFAS | ALPHA FIRST AID SUPPLIES | 510002 | Active | 2
2472140 | SUNSCREEN PREPARATION | Daily Face Sunsense, 200ml, SPF 50+ 4hr Water Resistant, Contains Oxybenzone | ATOMSUPP | ATOM SUPPLY GROUP P/L | 539550 | Phasing | 1
2472140 | SUNSCREEN PREPARATION | Daily Face Sunsense, 200ml, SPF 50+ 4hr Water Resistant, Contains Oxybenzone | ATOMSUPP | ATOM SUPPLY GROUP P/L | MB110 | Phasing | 5
2472140 | SUNSCREEN PREPARATION | Daily Face Sunsense, 200ml, SPF 50+ 4hr Water Resistant, Contains Oxybenzone | ALPHAFAS | ALPHA FIRST AID SUPPLIES | 510020 | Phasing | 2
2472140 | SUNSCREEN PREPARATION | Daily Face Sunsense, 200ml, SPF 50+ 4hr Water Resistant, Contains Oxybenzone | ATOMSUPP | ATOM SUPPLY GROUP P/L | 11194 | Phasing | 2
2472777 | CRIMPING TOOL,HYDRAULIC | Milwaukee, M18 Force Logic Crimper, 6T Force, 18V, Capacity 300mm2 Cu & Al, 337.8mm Lg c/w One Key Technology, Skin Only | MILWAUKE | MILWAUKEE POWER TOOLS | M18HCCT-0C | Active | 5
2472777 | CRIMPING TOOL,HYDRAULIC | Milwaukee, M18 Force Logic Crimper, 6T Force, 18V, Capacity 300mm2 Cu & Al, 337.8mm Lg c/w One Key Technology, Skin Only | C&LTOOL | C&L TOOL CENTRE | MILWTM18HCCT-0C | Active | 1
2472801 | FILTER | Replacement HEPA Filter, for Milwaukee M18 Wet/Dry Vacuum | MILWAUKE | MILWAUKEE POWER TOOLS | 49901900 | Active | 5
2472801 | FILTER | Replacement HEPA Filter, for Milwaukee M18 Wet/Dry Vacuum | C&LTOOL | C&L TOOL CENTRE | MILWA49901900 | Active | 1
2474492 | HANDLE,HOT LINE STICK | MV Series, Section 3, Telescopic Stick Part, Triangular, Yellow c/w Lock Assembly | TEN | THE ENERGY NETWORK (AUST) PTY LTD | A20354 | Active | 1
2474492 | HANDLE,HOT LINE STICK | MV Series, Section 3, Telescopic Stick Part, Triangular, Yellow c/w Lock Assembly | HASTINGS | HASTINGS (MANUFACTURER) | A20354 | Active | 5
2474526 | HANDLE,HOT LINE STICK | MV Series, Section 6, Telescopic Stick Part, Triangular, Yellow c/w Lock Assembly | HASTINGS | HASTINGS (MANUFACTURER) | A20357 | Active | 5
2474526 | HANDLE,HOT LINE STICK | MV Series, Section 6, Telescopic Stick Part, Triangular, Yellow c/w Lock Assembly | TEN | THE ENERGY NETWORK (AUST) PTY LTD | A20357 | Active | 1
2474567 | ANALYSER,POWER QUALITY | PQ45 PQA, CAT IV-600V, IP66, USB Port, Colour LCD Screen c/w Holster & Strap, 4 x Voltage Channels, 4 x Current Inputs 2 x Temperature Ports, GPS Port, USB | CHK | CHK POWER QUALITY PTY LTD | 1APQ45 | Active | 1
2475721 | CLAMP,ELECTRICAL | Insulating Spring Loaded Clamp, 80mm Lg x 25mm Opening, 1000V, c/w Rubber Contacts in Headpiece, Rated to IEC 60900-2004 | AMPLITUD | AMPLITUDE PTY LTD (396777) | 120049 | Active | 1
2475788 | LINE,WEED CUTTER | Trimmer Line, 2mm Dia, 45m Roll | MILWAUKE | MILWAUKEE POWER TOOLS | 49162712 | Active | 5
2475788 | LINE,WEED CUTTER | Trimmer Line, 2mm Dia, 45m Roll | C&LTOOL | C&L TOOL CENTRE | MILWA49162712 | Active | 1
2476091 | MAT,INSULATING | LV, Insulated Cover, 900 x 900 x 1.6mm, 1000V Insulated Mat (Reinforced) Conforms with AS4202, Assetted & Barcoded. | AMPLITUD | AMPLITUDE PTY LTD (396777) | 120046R | Active | 1
2429074 | SPREADER,LINE HOSE | Eel Spreader, for cleaning inside of line hose | TEN | THE ENERGY NETWORK (AUST) PTY LTD | PTI-EEL | Active | 1
2429124 | INSULATION BLANKET,ELECTRICAL | Live Line, Rubber, Class 4, Flexible Type II Solid, Hi-Vis Colour, 914 x 914mm (36 x 36") ETS RES13 | SALISBRY | SALISBURY (MANUFACTURER) | 900E | Active | 5
2429124 | INSULATION BLANKET,ELECTRICAL | Live Line, Rubber, Class 4, Flexible Type II Solid, Hi-Vis Colour, 914 x 914mm (36 x 36") ETS RES13 | TEN | THE ENERGY NETWORK (AUST) PTY LTD | 900E | Active | 1
2429124 | INSULATION BLANKET,ELECTRICAL | Live Line, Rubber, Class 4, Flexible Type II Solid, Hi-Vis Colour, 914 x 914mm (36 x 36") ETS RES13 | CHANCE | CHANCE (MANUFACTURER) | C406-0346 | Active | 5
2429157 | INSULATION BLANKET,ELECTRICAL | Live Line, Rubber, Class 4, Flexible Type II Split, Hi-Vis Colour, 914 x 914mm (36 x 36") ETS RES13 | TEN | THE ENERGY NETWORK (AUST) PTY LTD | 1300 | Active | 1
2429157 | INSULATION BLANKET,ELECTRICAL | Live Line, Rubber, Class 4, Flexible Type II Split, Hi-Vis Colour, 914 x 914mm (36 x 36") ETS RES13 | HASTINGS | HASTINGS (MANUFACTURER) | 1300 | Active | 5
2429785 | EARTH ASSEMBLY,STRINGING | Running Earth, 3mm - 40mm OD, to be used to Effectively Earth (Ground) Conductors being Installed or Removed Adjacent to Energised Lines | TEN | THE ENERGY NETWORK (AUST) PTY LTD | A78000 | Active | 1
2429843 | MARKER,TRAFFIC | Traffic Cone, Fluro Orange, 700mm, Reflective Centre, Qld Transport 3.9.2.2 | ATOMSUPP | ATOM SUPPLY GROUP P/L | 90160436 | Active | 1
2429843 | MARKER,TRAFFIC | Traffic Cone, Fluro Orange, 700mm, Reflective Centre, Qld Transport 3.9.2.2 | JAYBRO | JAYBRO CIVIL & SAFETY PRODUCTS | 06-700TCRB | Active | 2
2429843 | MARKER,TRAFFIC | Traffic Cone, Fluro Orange, 700mm, Reflective Centre, Qld Transport 3.9.2.2 | RMSROAD | RMS ROADSIGNS (ROAD MNGMNT SOLUTIONS) | TCA700RB-250 | Active | 2
2430494 | GRIP,CABLE,JAW | Come-Along, suit Cu & Steel Wire, Cable Range 4 - 12mm Dia, Strong Spring Loaded Parallell Jaws to Hold on Wire (scm) | PENTA | PENTA AUST (TMAC THEW & MCCANN/HYLEC) | PA10069 | Active | 1
2430494 | GRIP,CABLE,JAW | Come-Along, suit Cu & Steel Wire, Cable Range 4 - 12mm Dia, Strong Spring Loaded Parallell Jaws to Hold on Wire (scm) | THEWMCCA | TMAC THEW & MCCANN GROUP | 2430494 | Active | 2
2430494 | GRIP,CABLE,JAW | Come-Along, suit Cu & Steel Wire, Cable Range 4 - 12mm Dia, Strong Spring Loaded Parallell Jaws to Hold on Wire (scm) | THEWMCCA | TMAC THEW & MCCANN GROUP | TM10069 | Active | 5
2433761 | WIRING HARNESS | 5 Wire (3P+N+G), Voltage Cable Harness c/w Fused Banana Plug Ends & Detachable Small Crocodile Clamps, IEC 61010-1 & 61010-031 CAT IV 600V, for PM45 Power | CHK | CHK POWER QUALITY PTY LTD | 1AVL5-B-C1 | Active | 1
2434611 | STAND,POLE | Al Flat Stack, 4T SWL, 500mm H, Folding Leg, 10kg | TEN | THE ENERGY NETWORK (AUST) PTY LTD | PS-AF-4T-S | Active | 1
2434736 | HOT LINE STICK | 1800mm Lg Sections c/w Carry Case, 1 x Universal Section, 2 x Ext Sections, Fuse Remover, Base Cap, Disconnect Hook, Universal Adapter & Hand Guard | TEN | THE ENERGY NETWORK (AUST) PTY LTD | TENK021 | Active | 1
2434736 | HOT LINE STICK | 1800mm Lg Sections c/w Carry Case, 1 x Universal Section, 2 x Ext Sections, Fuse Remover, Base Cap, Disconnect Hook, Universal Adapter & Hand Guard | SPECFORC | SPECIALISED FORCE PTY LTD | HF546-6/KIT | Active | 2
2434835 | DETECTOR,VOLTAGE | Tester Proximity Volt Stick, Blue, 50V, Visual/Audible, Non-contact, Min of Cat III | ATOMSUPP | ATOM SUPPLY GROUP P/L | 251215 | Active | 1
2434835 | DETECTOR,VOLTAGE | Tester Proximity Volt Stick, Blue, 50V, Visual/Audible, Non-contact, Min of Cat III | ATOMSUPP | ATOM SUPPLY GROUP P/L | VS-LV50S | Active | 2
2434835 | DETECTOR,VOLTAGE | Tester Proximity Volt Stick, Blue, 50V, Visual/Audible, Non-contact, Min of Cat III | WATTMSTR | WATTMASTER (MANUFACTURER) | WATVS-LV50S | Active | 5
2435196 | HARNESS,SAFETY,INDUSTRIAL | Style C, Size Large, Full Body, Fall Arrest, Light Weight, for EWP or Working at Heights, ETS RSE01 | HGHTDYNM | HEIGHT DYNAMICS | 1161710 | Active | 1
2436111 | SCREWDRIVER,FLAT TIP | 2.5 x 50mm, Insulated 1000V, for Insulated Tool Kit | PENTA | PENTA AUST (TMAC THEW & MCCANN/HYLEC) | PA23251 | Active | 1
2436111 | SCREWDRIVER,FLAT TIP | 2.5 x 50mm, Insulated 1000V, for Insulated Tool Kit | HYLEC | HYLEC ENERGY SOLUTIONS | RL2-PL-2X70 | Active | 2
2436111 | SCREWDRIVER,FLAT TIP | 2.5 x 50mm, Insulated 1000V, for Insulated Tool Kit | TEN | THE ENERGY NETWORK (AUST) PTY LTD | TB-2.5X50B | Active | 2
2439248 | BLADE,CUTTER,CABLE,HAND OPERATED | Replacement Blade, suit Type S-200 Hand Hydraulic Cutter | SPECFORC | SPECIALISED FORCE PTY LTD | 200-08 | Active | 1
2439248 | BLADE,CUTTER,CABLE,HAND OPERATED | Replacement Blade, suit Type S-200 Hand Hydraulic Cutter | IZUMI | IZUMI PRODUCTS (MANUFACTURER) | 200-08 | Active | 5
2439313 | MULTIMETER | Test Standard, Digital, Voltage, Resistance, Frequency, Current, Min of Cat III 600V, ETS RSE04 | RTE | RAPID-TECH EQUIPMENT PTY LTD | 289/FVF | Active | 1
2439313 | MULTIMETER | Test Standard, Digital, Voltage, Resistance, Frequency, Current, Min of Cat III 600V, ETS RSE04 | PWRHDIST | POWERHOUSE DISTRIBUTION | FLUKE 289/FVF | Active | 2
2439313 | MULTIMETER | Test Standard, Digital, Voltage, Resistance, Frequency, Current, Min of Cat III 600V, ETS RSE04 | FLUKE | FLUKE AUSTRALIA PTY LTD (MANUFACTURER) | 289/FVF | Active | 5
2439909 | FIELD PACK | Backpack, Tower Rescue Bag, Yellow | HGHTDYNM | HEIGHT DYNAMICS | VBI EN RESC BAG | Active | 1
15052 | POLE,LINE CONSTRUCTION,WOOD | Hardwood, 23m Lg, 20kN, CCA Treated, P23/20 | KOPPERS | KOPPERS TIMBER PRESERVATION PTY LTD | 23 M 20 KN | Active | 1
2472231 | SUNSCREEN PREPARATION | Ego Sunsense, 75g, SPF 50+ 4hr Water Resistant, Sensitive Skin, Reef Safe | ALPHAFAS | ALPHA FIRST AID SUPPLIES | 510036 | Phasing | 1
1111541 | DIFFUSER,LIGHT | Acrylic, to suit GEC Optispan Luminaire Normal Streetlight 250 Watt | REXEL | REXEL AUSTRALIA | OPNAB | Phasing | 1
20890 | SIGN | Kerb Marker, 38mm Dia, 1.6mm H, "E", S/STEEL, c/w S/STEEL MUSH HD Spikes, (P50) | HTDKERB | HTD KERBMARKERS AUSTRALIA | IDT-031-20890 | Active | 1
104522 | DAMPER,VIBRATION,TRANSMISSION LINE | Spiral Vibration, Green, Short/Long Span, ADSS 36/48/96 Optical Fibre Cable, 14.3-19.3 Dia (scm) | ACCULEC | ACCULEC PTY LTD (303899) | SVD1432A | Active | 1
104522 | DAMPER,VIBRATION,TRANSMISSION LINE | Spiral Vibration, Green, Short/Long Span, ADSS 36/48/96 Optical Fibre Cable, 14.3-19.3 Dia (scm) | PLP | PREFORMED LINE PRODUCTS (AUST) | OFSVD-0106-B | Active | 2
104643 | DAMPER,VIBRATION,TRANSMISSION LINE | Bird/Swan Flight Diverter, Conductor Dia Range 6.35mm to 8.29mm | PLP | PREFORMED LINE PRODUCTS (AUST) | SBFD635829-W | Active | 1
104643 | DAMPER,VIBRATION,TRANSMISSION LINE | Bird/Swan Flight Diverter, Conductor Dia Range 6.35mm to 8.29mm | DULMISON | DULMISON (AUST) PTY LTD | SD0635 | Active | 2
104644 | DAMPER,VIBRATION,TRANSMISSION LINE | Bird/Swan Flight Diverter, Conductor Dia Range 8.30mm to 11.74mm, White | PLP | PREFORMED LINE PRODUCTS (AUST) | SBFD830117-W | Active | 1
104644 | DAMPER,VIBRATION,TRANSMISSION LINE | Bird/Swan Flight Diverter, Conductor Dia Range 8.30mm to 11.74mm, White | PLP | PREFORMED LINE PRODUCTS (AUST) | SBFDS830117-W | Active | 2
2401333 | DAMPER,VIBRATION,TRANSMISSION LINE | Bird/Swan Flight Diverter, Orange Vibration Damper, Conductor Dia Range 4.4mm to 6.3mm (P50) | PLP | PREFORMED LINE PRODUCTS (AUST) | SBFDS445634-W | Active | 1
2401333 | DAMPER,VIBRATION,TRANSMISSION LINE | Bird/Swan Flight Diverter, Orange Vibration Damper, Conductor Dia Range 4.4mm to 6.3mm (P50) | DULMISON | DULMISON (AUST) PTY LTD | BD0441 | Active | 2
2407131 | DAMPER,VIBRATION,TRANSMISSION LINE | Dogbone/Stockbridge Type, for Uranus, Spinel, Selenium & Orange Cable, AAC AAAC & ACSR, 27.1 to 31.0mm Clamp Dia Range, Box of 6 | PLP | PREFORMED LINE PRODUCTS (AUST) | D-DB2B27SS | Active | 1
2407131 | DAMPER,VIBRATION,TRANSMISSION LINE | Dogbone/Stockbridge Type, for Uranus, Spinel, Selenium & Orange Cable, AAC AAAC & ACSR, 27.1 to 31.0mm Clamp Dia Range, Box of 6 | TEN | THE ENERGY NETWORK (AUST) PTY LTD | 4D40-30.5 | Active | 2
2407131 | DAMPER,VIBRATION,TRANSMISSION LINE | Dogbone/Stockbridge Type, for Uranus, Spinel, Selenium & Orange Cable, AAC AAAC & ACSR, 27.1 to 31.0mm Clamp Dia Range, Box of 6 | DULHUNTY | DULHUNTY POWER (AUST) PTY LTD | 4D30-31.1: SELENIUM | Active | 2
2407132 | DAMPER,VIBRATION,TRANSMISSION LINE | Dogbone/Stockbridge Type, for Venus, Sulphur, Silicon, Topaz, Olive & Paw Paw Cable, AAC AAAC ACSR, 31 to 34mm Clamp Dia Range | DULHUNTY | DULHUNTY POWER (AUST) PTY LTD | 4D40-34.0: SULPHUR | Active | 2
2407132 | DAMPER,VIBRATION,TRANSMISSION LINE | Dogbone/Stockbridge Type, for Venus, Sulphur, Silicon, Topaz, Olive & Paw Paw Cable, AAC AAAC ACSR, 31 to 34mm Clamp Dia Range | TEN | THE ENERGY NETWORK (AUST) PTY LTD | 4D40-34.0 | Active | 1
2407132 | DAMPER,VIBRATION,TRANSMISSION LINE | Dogbone/Stockbridge Type, for Venus, Sulphur, Silicon, Topaz, Olive & Paw Paw Cable, AAC AAAC ACSR, 31 to 34mm Clamp Dia Range | PLP | PREFORMED LINE PRODUCTS (AUST) | D-DB3B31SS | Active | 2
2407133 | DAMPER,VIBRATION,TRANSMISSION LINE | Stockbridge Type, Grape, 30/7/2.5 ACSR/GZ, ETS 11-09-01 | TEN | THE ENERGY NETWORK (AUST) PTY LTD | 4D20-18.0 | Active | 1
2407133 | DAMPER,VIBRATION,TRANSMISSION LINE | Stockbridge Type, Grape, 30/7/2.5 ACSR/GZ, ETS 11-09-01 | PLP | PREFORMED LINE PRODUCTS (AUST) | D-DB05B15SS | Active | 2
2407133 | DAMPER,VIBRATION,TRANSMISSION LINE | Stockbridge Type, Grape, 30/7/2.5 ACSR/GZ, ETS 11-09-01 | DULHUNTY | DULHUNTY POWER (AUST) PTY LTD | 4D20-18.0 GRAPE | Active | 2
2426856 | DAMPER,VIBRATION,TRANSMISSION LINE | Stockbridge, Cherry, 6/4.75 + 7/1.60 ACSR/GZ, to ETS 11-09-01 | PLP | PREFORMED LINE PRODUCTS (AUST) | D-DB2B24SS | Active | 1
2426856 | DAMPER,VIBRATION,TRANSMISSION LINE | Stockbridge, Cherry, 6/4.75 + 7/1.60 ACSR/GZ, to ETS 11-09-01 | DULHUNTY | DULHUNTY POWER (AUST) PTY LTD | 4D20-16.0: CHERRY | Active | 2
2426864 | DAMPER,VIBRATION,TRANSMISSION LINE | Stockbridge, 4D20, Cricket, 30/7/2.50 ACSR/AC, ETS 11-09-01 | PLP | PREFORMED LINE PRODUCTS (AUST) | D-DB05B15SS | Active | 1
2426864 | DAMPER,VIBRATION,TRANSMISSION LINE | Stockbridge, 4D20, Cricket, 30/7/2.50 ACSR/AC, ETS 11-09-01 | MACLEAN | MACLEAN POWER SYSTEMS | 4D20-18.0 CRICKET | Active | 2
25481 | GRIP,DEADEND | Helical, FT, 19/0.101" HDBC (Imp) & 19/2.56mm HDBC, Cu, Colour Code Blue/Purple (scm) | PLP | PREFORMED LINE PRODUCTS (AUST) | CFG-125 | Active | 1
2482289 | FIXTURE,LIGHTING | LED 24W StreetLED3 (L24A) 4K, Aeroscreen c/w NEMA PE Cell, Tilt Adaptor, Minor Road, EQTS 05-01-02 (scm) | SYLVANIA | SYLVANIA SCHREDER | JLC99BD15L24 | Active | 1
2482297 | FIXTURE,LIGHTING | LED 24W StreetLED3 (L24A) 3K, Aeroscreen c/w NEMA PE Cell, Tilt Adaptor, Minor Road, EQTS 05-01-02 (scm) | SYLVANIA | SYLVANIA SCHREDER | JLC30BD15L24 | Active | 1
3266 | GAUGE,PRESSURE | for Merlin Gerin Circuit Breaker SF6 c/w Adjustable Alarm Contacts, Type 233.52.100-1 +9 BAR G1/2B DZ6X5 821.2.2 | WIKA | WIKA AUSTRALIA P/L (MANUFACTURER) | 508.888.336050 | Active | 1
2069 | BLADE,RECIPROCATING SAW | Metal, 150mm, 14 TPI (P5) | C&LTOOL | C&L TOOL CENTRE | MILWA48005782 | Active | 1
2069 | BLADE,RECIPROCATING SAW | Metal, 150mm, 14 TPI (P5) | MILWAUKE | MILWAUKEE POWER TOOLS | 48005782 | Active | 5
19035 | SUNSCREEN PREPARATION | Pro Bloc; 125ml; SPF 50+ 125ml 4hr water resistant; reef safe | ATOMSUPP | ATOM SUPPLY GROUP P/L | 31120106 | Active | 2
19035 | SUNSCREEN PREPARATION | Pro Bloc; 125ml; SPF 50+ 125ml 4hr water resistant; reef safe | CNWELEC | CNW ELECTRICAL PTY LTD | PARSS125-50 | Active | 2
19035 | SUNSCREEN PREPARATION | Pro Bloc; 125ml; SPF 50+ 125ml 4hr water resistant; reef safe | ATOMSUPP | ATOM SUPPLY GROUP P/L | 31120016 | Active | 1
24797 | GLOVES,PROTECTIVE | MaxiFlex Elite, Size 6, Micro-Foam Nitrile Coating, High Dexterity, 25% Thinner GP Glove for Sensitive Handling | ATG | ATG INTELLIGENT GLOVE SOLUTIONS | 34-274-6 | Active | 2
24797 | GLOVES,PROTECTIVE | MaxiFlex Elite, Size 6, Micro-Foam Nitrile Coating, High Dexterity, 25% Thinner GP Glove for Sensitive Handling | ATOMSUPP | ATOM SUPPLY GROUP P/L | 30001018 | Active | 1
1837482 | GLOVES | Inner Knitted Cotton, 14"/36cm (P10) (Ctn 200) | ATOMSUPP | ATOM SUPPLY GROUP P/L | 236508 | Active | 2
1837482 | GLOVES | Inner Knitted Cotton, 14"/36cm (P10) (Ctn 200) | HYLEC | HYLEC ENERGY SOLUTIONS | PA21381 | Active | 1
1837482 | GLOVES | Inner Knitted Cotton, 14"/36cm (P10) (Ctn 200) | NTWRKPWR | NETWORK POWER SERVICES | EOLKL | Active | 2
2411585 | PLIERS,DIAGONAL CUTTING | 185mm, Side Cutters, for use in Insulated Tool Kit | PENTA | PENTA AUST (TMAC THEW & MCCANN/HYLEC) | PA23170 | Active | 1
2411585 | PLIERS,DIAGONAL CUTTING | 185mm, Side Cutters, for use in Insulated Tool Kit | HYLEC | HYLEC ENERGY SOLUTIONS | MS5E-185 | Active | 2
2411585 | PLIERS,DIAGONAL CUTTING | 185mm, Side Cutters, for use in Insulated Tool Kit | TEN | THE ENERGY NETWORK (AUST) PTY LTD | D3-180I | Active | 2
2416741 | WRENCH,BOX | Single Spanner, 13mm, Offset, 1000V Insulated, for Tool Kit | PENTA | PENTA AUST (TMAC THEW & MCCANN/HYLEC) | PA23129 | Active | 1
2416741 | WRENCH,BOX | Single Spanner, 13mm, Offset, 1000V Insulated, for Tool Kit | HYLEC | HYLEC ENERGY SOLUTIONS | MS21-13 | Active | 2
2416741 | WRENCH,BOX | Single Spanner, 13mm, Offset, 1000V Insulated, for Tool Kit | TEN | THE ENERGY NETWORK (AUST) PTY LTD | D13-13 | Active | 2
2416865 | WRENCH,OPEN END | Single Spanner, 15mm, Insulated 1000V, for use in Insulated Tool Kit | PENTA | PENTA AUST (TMAC THEW & MCCANN/HYLEC) | PA23111 | Active | 1
2416865 | WRENCH,OPEN END | Single Spanner, 15mm, Insulated 1000V, for use in Insulated Tool Kit | HYLEC | HYLEC ENERGY SOLUTIONS | MS16-15 | Active | 2
2416865 | WRENCH,OPEN END | Single Spanner, 15mm, Insulated 1000V, for use in Insulated Tool Kit | TEN | THE ENERGY NETWORK (AUST) PTY LTD | D14-15 | Active | 2
2416964 | KEY,SOCKET HEAD SCREW | Curve 3mm for use in Insulated Tool Kit (Allen Key) | PENTA | PENTA AUST (TMAC THEW & MCCANN/HYLEC) | PA23145 | Active | 1
2416964 | KEY,SOCKET HEAD SCREW | Curve 3mm for use in Insulated Tool Kit (Allen Key) | HYLEC | HYLEC ENERGY SOLUTIONS | MS23-3 | Active | 2
2416964 | KEY,SOCKET HEAD SCREW | Curve 3mm for use in Insulated Tool Kit (Allen Key) | TEN | THE ENERGY NETWORK (AUST) PTY LTD | D62-3 | Active | 2
2422665 | LEAD,ELECTRICAL | Bridge, LV, 250A, Short Handle, 150mm c/w 2 x Clamps & 3m x 50mm2 Cu Clear Insulation, Marked with Rating, Date of Manufacture & Supplier | PENTA | PENTA AUST (TMAC THEW & MCCANN/HYLEC) | PA21876 | Active | 1
2422665 | LEAD,ELECTRICAL | Bridge, LV, 250A, Short Handle, 150mm c/w 2 x Clamps & 3m x 50mm2 Cu Clear Insulation, Marked with Rating, Date of Manufacture & Supplier | HYLEC | HYLEC ENERGY SOLUTIONS | LVBRIDGEERG3.0SH | Active | 2
2455442 | DIE,COMPRESSION | Hex Crimp, 12T, Engraved 6.8mm A/F Steel, Dwg WB-1029093-01-0B (scm) | TEN | THE ENERGY NETWORK (AUST) PTY LTD | K12-06.8-ST | Active | 1
2458685 | DIE,COMPRESSION | Hex Crimp, 12T, Engraved 24.9mm A/F Al, Dwg WB-1029093-01-0B | TEN | THE ENERGY NETWORK (AUST) PTY LTD | K12-24.9-AL | Active | 1
2459451 | CUTTER,BATTERY OPERATED | Scissor Large, 600 x 110 x 390mm, 18V Series 7, Plastic Body, Metal Cutter Head, suit Al/Cu cable up to 105mm, Skin Only, c/w Milwaukee Adaptor | SPECFORC | SPECIALISED FORCE PTY LTD | SG-105YM-EQ | Active | 1
2459451 | CUTTER,BATTERY OPERATED | Scissor Large, 600 x 110 x 390mm, 18V Series 7, Plastic Body, Metal Cutter Head, suit Al/Cu cable up to 105mm, Skin Only, c/w Milwaukee Adaptor | SPECFORC | SPECIALISED FORCE PTY LTD | REC-105YC(BB) | Active | 2
2443166 | DEGREASER | Citra-Force Concentrate, 750ml Spray Pack, Emulsifyable Solvent Cleaner, Pale Yellow, Mobile Liquid | LANOTEC | LANOTEC AUSTRALIA PTY LTD | CFSP-0750 | Active | 5
2443166 | DEGREASER | Citra-Force Concentrate, 750ml Spray Pack, Emulsifyable Solvent Cleaner, Pale Yellow, Mobile Liquid | ATOMSUPP | ATOM SUPPLY GROUP P/L | 90060194 | Active | 1
2443166 | DEGREASER | Citra-Force Concentrate, 750ml Spray Pack, Emulsifyable Solvent Cleaner, Pale Yellow, Mobile Liquid | BLKWOODJ | J BLACKWOOD & SONS LIMITED | 9900671 | Active | 2
2444347 | DRILL BIT,STEP | 6 - 38mm Size Range, Single Flute, TiNi High Speed Steel | C&LTOOL | C&L TOOL CENTRE | PROAMPSTEP6-38 | Active | 1
2450435 | PHASE & FEEDER IDENTIFIER | Live LV, 9 Channel, Network Cable Mapper Identify Live Outgoing LV Phase/Feeder/ Circuit & Display Customer Connections from Base Unit | PENTA | PENTA AUST (TMAC THEW & MCCANN/HYLEC) | PA23615 | Active | 1
2450435 | PHASE & FEEDER IDENTIFIER | Live LV, 9 Channel, Network Cable Mapper Identify Live Outgoing LV Phase/Feeder/ Circuit & Display Customer Connections from Base Unit | HYLEC | HYLEC ENERGY SOLUTIONS | FC30009HY | Active | 2
2450435 | PHASE & FEEDER IDENTIFIER | Live LV, 9 Channel, Network Cable Mapper Identify Live Outgoing LV Phase/Feeder/ Circuit & Display Customer Connections from Base Unit | HYLEC | HYLEC ENERGY SOLUTIONS | FC300012-9HY | Active | 2
2452522 | HOOK,UNIVERSAL SWITCH | Operating Rod Disconnect Hook, Bronze Alloy, for Link, Fluro Switch & Drop Out Fuse Operation | TEN | THE ENERGY NETWORK (AUST) PTY LTD | A10400 | Active | 1
2452829 | GRIP,ANCHOR ROD | Pulling Eye, 13 - 32mm Rods, Cast Iron, 2721kg WLL | SPECFORC | SPECIALISED FORCE PTY LTD | BPE-1 | Active | 1
2453074 | INSULATOR | Epoxy Insulator, 54mm Lg, 63mm Dia c/w 7/16" Stud 15mm Lg, Grey, for Conductor Support Equipment, suit Hastings Applications, ETS RES13 | HASTINGS | HASTINGS (MANUFACTURER) | A30008 | Active | 5
2453074 | INSULATOR | Epoxy Insulator, 54mm Lg, 63mm Dia c/w 7/16" Stud 15mm Lg, Grey, for Conductor Support Equipment, suit Hastings Applications, ETS RES13 | TEN | THE ENERGY NETWORK (AUST) PTY LTD | A30008 | Active | 1
2454403 | BATTERY,STORAGE | 18V, 3Ah, Li-Ion, Makita, suit some Klauke, MSS & Makita tools | C&LTOOL | C&L TOOL CENTRE | MAKABL1830B-L | Active | 1
2454403 | BATTERY,STORAGE | 18V, 3Ah, Li-Ion, Makita, suit some Klauke, MSS & Makita tools | TEN | THE ENERGY NETWORK (AUST) PTY LTD | BL1830-L | Active | 2
2455145 | COVER,INSULATING | LV, Drape, Cabinet/Panel, 1800 x 900mm, Yellow Id Patch c/w Nylon Eyelets & Plastic Covered Magnets each Corner for Fixing & 0.5m Velcro Strap for rolled | BALMORAL | BALMORAL ENGINEERING PTY LTD | 10028-EQ | Active | 1
2456390 | HARNESS,SAFETY,INDUSTRIAL | Style F, Size Med to Large, Full Body, Fall Arrest, Stretch Webbing, for Steel Towers, Ladders & Platforms, ETS RSE01 | HGHTDYNM | HEIGHT DYNAMICS | M1020225 | Active | 1
2456390 | HARNESS,SAFETY,INDUSTRIAL | Style F, Size Med to Large, Full Body, Fall Arrest, Stretch Webbing, for Steel Towers, Ladders & Platforms, ETS RSE01 | LRI | LIFE AND RESCUE INTERNATIONAL | 104262 | Active | 2
2456390 | HARNESS,SAFETY,INDUSTRIAL | Style F, Size Med to Large, Full Body, Fall Arrest, Stretch Webbing, for Steel Towers, Ladders & Platforms, ETS RSE01 | HGHTDYNM | HEIGHT DYNAMICS | HONEYWELL M1020225 | Active | 2
2458321 | DIE,COMPRESSION | Hex Crimp, 12T, Engraved 21.5mm A/F, 18mm W (scm) | TEN | THE ENERGY NETWORK (AUST) PTY LTD | K12-21.5-AL | Active | 1
2458321 | DIE,COMPRESSION | Hex Crimp, 12T, Engraved 21.5mm A/F, 18mm W (scm) | SPECFORC | SPECIALISED FORCE PTY LTD | 12T-21.5AFAL | Active | 2
2458610 | HOIST,MANUAL LEVER | Operated Serial, Web Strap, 1 Ton Nominal Capacity, Ratchet & Pawl Type | TEN | THE ENERGY NETWORK (AUST) PTY LTD | 35-A-1300-ANZ | Active | 1
2458651 | SPOTLIGHT | Hand Held, 3 Watt LED, 300 Lumen, IP67, 3 x 'AAA' Replaceable Batteries | ATOMSUPP | ATOM SUPPLY GROUP P/L | 40029800 | Active | 1
2458651 | SPOTLIGHT | Hand Held, 3 Watt LED, 300 Lumen, IP67, 3 x 'AAA' Replaceable Batteries | MMELEC | MM ELECTRICAL MERCHANDISING | PERHHSPT-300B | Active | 2
2458651 | SPOTLIGHT | Hand Held, 3 Watt LED, 300 Lumen, IP67, 3 x 'AAA' Replaceable Batteries | ATOMSUPP | ATOM SUPPLY GROUP P/L | HHSPT-300B | Active | 2
2400722 | BRACKET,MOUNTING | Angle Retaining Clamp, Take Off, 51 x 51 x 6 x 40mm Lg c/w 2 x 14mm Holes | REXEL | REXEL AUSTRALIA | P1026 | Active | 2
2400722 | BRACKET,MOUNTING | Angle Retaining Clamp, Take Off, 51 x 51 x 6 x 40mm Lg c/w 2 x 14mm Holes | BLKWOODJ | J BLACKWOOD & SONS LIMITED | 3034556 | Active | 1
2400727 | BRACKET,MOUNTING | Fuse Mount, Galv, LV ABC, 3 Service Fuses, Pole Mount Max 6mm Thk c/w 2 x Hooks, for Services Dwg 865737-02 (scm) | EZYSTRUT | EZYSTRUT CABLE & PIPE SUPPORTS | E2400727 | Active | 1
2400728 | BRACKET,MOUNTING | Fuse Mount, Galv, LV ABC, Single Service Fuse, Pole Mount, Dwg 27/97 item 15 & Dwg 01-20-01 | SICAME | SICAME AUSTRALIA PTY LTD | PFBKT1 | Active | 1
2419711 | POUCH,LINEMANS,BELT | Test Pencil Belt Pouch, suit T7150 | CABLEACC | CABLE ACCESSORIES (AUST) | VPOUCH | Phasing | 1
2461291 | GROUNDING SET | Earthing Cable Assy, 20m Lead, Min 10kA/1 Sec c/w Romind Non-screw Type Line Clamps, in Storage Bag, RSE08 | PENTA | PENTA AUST (TMAC THEW & MCCANN/HYLEC) | PA00830 | Active | 1
2461291 | GROUNDING SET | Earthing Cable Assy, 20m Lead, Min 10kA/1 Sec c/w Romind Non-screw Type Line Clamps, in Storage Bag, RSE08 | THEWMCCA | TMAC THEW & MCCANN GROUP | 2461291 | Active | 2
2461291 | GROUNDING SET | Earthing Cable Assy, 20m Lead, Min 10kA/1 Sec c/w Romind Non-screw Type Line Clamps, in Storage Bag, RSE08 | THEWMCCA | TMAC THEW & MCCANN GROUP | TM00830 | Active | 5
2476315 | SCREWDRIVER,TORQUE | Milwaukee M12 Cordless 1/4" Hex 2-Speed Screwdriver, 31Nm of Torque & 0-400/0-1,500 RPM | MILWAUKE | MILWAUKEE POWER TOOLS | TM12CD-0 | Active | 5
2476315 | SCREWDRIVER,TORQUE | Milwaukee M12 Cordless 1/4" Hex 2-Speed Screwdriver, 31Nm of Torque & 0-400/0-1,500 RPM | C&LTOOL | C&L TOOL CENTRE | MILWTM12CD-0 | Active | 1
2400490 | BUSBAR | Flat, Cu, 4m Lg, 63 x 6mm, Hard Drawn, Square Edge | PRIMETAL | PRIMARY METALS & ALLOYS PTY LTD | 1-0019 | Active | 1
2455095 | LOCKOUT KIT,PORTABLE | Electrical Lockout Kit, Large, suit a range of Tag & Lockout applications in the workplace | GILBERT | GILBERT LODGE AUSTRALIA PTY LTD | CLK-CUS-159 | Active | 1
2455095 | LOCKOUT KIT,PORTABLE | Electrical Lockout Kit, Large, suit a range of Tag & Lockout applications in the workplace | CIRLOCK | CIRLOCK LOCKOUT/TAGOUT EQUIPMENT | CLK-2 | Active | 2
2404275 | TAPE,INSULATION,ELECTRICAL | Scotch 22, 48mm x 33m, Vinyl, Heavy Duty | GILBERT | GILBERT LODGE AUSTRALIA PTY LTD | 3M2248 | Active | 1
2404275 | TAPE,INSULATION,ELECTRICAL | Scotch 22, 48mm x 33m, Vinyl, Heavy Duty | 3MAUST | 3M AUSTRALIA PTY LTD | MMM22-48MM | Active | 5
2482578 | STEPLADDER | Fibreglass, 1.79m/3.13m Punchlock, V Rung, 150kg Load Rating, AS1892 | REXEL | REXEL AUSTRALIA | BAIFS13985 | Active | 1
2482578 | STEPLADDER | Fibreglass, 1.79m/3.13m Punchlock, V Rung, 150kg Load Rating, AS1892 | BAILEY | BAILEY (MANUFACTURER) | FS13985 | Active | 5
2457802 | BATTERY,STORAGE | 125V, 224Ah, Dual String, 38 x UXH125-6 VRLA Monoblocs w/out Rack, Subs Standby Battery Bank, Contract 10591, Item 3a | CENTURY | CENTURY YUASA BATTERIES PTY LTD | 341252 | Active | 1
2457885 | BATTERY,STORAGE | 48V, 180Ah, Dual String, 8 x FXH100-12S VRLA Monoblocs w/out Rack, Subs Standby Battery Bank, Contract 10591, Item 11a | CENTURY | CENTURY YUASA BATTERIES PTY LTD | 313122-ITEM 3D | Active | 1
2457901 | BATTERY,STORAGE | 48V, 500Ah, Dual String, 48 x UXL330-2 VRLA Monoblocs w/out Rack, Subs Standby Battery Bank, Contract 10591, Item 13a | CENTURY | CENTURY YUASA BATTERIES PTY LTD | 341262 | Active | 1
2474740 | TERMINAL,LUG | Ring Terminal, 3mm Stud, 5.5mm Wire, Yellow, Double Grip, Pack of 50 | CABAC | CABAC (MANUFACTURER) | RT5.5-3DG | Active | 5
104230 | TIE,PREFORMED | Side, Neck Dia 112mm, 7/3.00 AAC & AAAC 4/3/3.00 ACSR 6/1/3.00 ACSR, Armoured (scm) (P40) | PLP | PREFORMED LINE PRODUCTS (AUST) | AWST163A112 | Active | 1
104243 | TIE,PREFORMED | Top, Neck Dia 76mm, 19/3.75 AAC, Pluto Unarmoured, (scm) (P50) | TYCOELEC | TYCO ELECTRONICS | TT-1692/76P | Active | 1
104243 | TIE,PREFORMED | Top, Neck Dia 76mm, 19/3.75 AAC, Pluto Unarmoured, (scm) (P50) | PLP | PREFORMED LINE PRODUCTS (AUST) | AWDT-180-76 | Active | 2
104244 | TIE,PREFORMED | Top, Neck Dia 112mm, 7/4.75 AAC, Moon Unarmoured, (scm) (P50) | PLP | PREFORMED LINE PRODUCTS (AUST) | AWDT-140-112 | Active | 1
104245 | TIE,PREFORMED | Top, Neck Dia 76mm, 7/4.75 AAC, Moon Unarmoured, (scm) (P50) | PLP | PREFORMED LINE PRODUCTS (AUST) | AWDT-140-76 | Active | 1
104426 | CLAMP,SUSPENSION | ABC, 4 x 95mm2 Al, Roller Type c/w Insulating Insert Clamp to have Roller Attachment Holes (P20) (scm) | TECONN | TE CONNECTIVITY LTD | USC25-120F+HEL5644 | Active | 1
104426 | CLAMP,SUSPENSION | ABC, 4 x 95mm2 Al, Roller Type c/w Insulating Insert Clamp to have Roller Attachment Holes (P20) (scm) | PLP | PREFORMED LINE PRODUCTS (AUST) | D-IBSRC495 | Active | 2
104652 | CLAMP,SUSPENSION,ELEC CONDUCTOR | Armour Grip Unit, to use with M16 Bolts, suit Oxygen 19/4.75 Conductors | PLP | PREFORMED LINE PRODUCTS (AUST) | AGS512216 | Active | 1
105089 | TIE,PREFORMED | Side, Neck Dia 54mm Insulator 6/1/3.75 ACSR "BANANA" Armoured (scm) | PLP | PREFORMED LINE PRODUCTS (AUST) | AWST210A54 | Active | 1
157711 | LINK,COMPRESSION | 19/.044 (Imp) Cu, Stranded Round Cable, Hex Die A/F 7.0mm Cu (P50) | TYCOELEC | TYCO ELECTRONICS | H1456/50 | Active | 1
157738 | LINK,COMPRESSION | 25mm2 Cu Stranded Round Cable, Hex Die A/F 7.7mm Cu (P50) | LEGEND | LEGEND POWER SYSTEMS | CAS25 | Active | 2
157738 | LINK,COMPRESSION | 25mm2 Cu Stranded Round Cable, Hex Die A/F 7.7mm Cu (P50) | TECONN | TE CONNECTIVITY LTD | CK25/50 | Active | 1
157738 | LINK,COMPRESSION | 25mm2 Cu Stranded Round Cable, Hex Die A/F 7.7mm Cu (P50) | TYCOELEC | TYCO ELECTRONICS | H1458/50 | Active | 2
157746 | LINK,COMPRESSION | Cu, 35mm2 (19/1.53) Hex Die A/F 9.2mm Cu (P25) (scm) | LEGEND | LEGEND POWER SYSTEMS | CAS35 | Active | 2
157746 | LINK,COMPRESSION | Cu, 35mm2 (19/1.53) Hex Die A/F 9.2mm Cu (P25) (scm) | TECONN | TE CONNECTIVITY LTD | CK35/25 | Active | 1
157746 | LINK,COMPRESSION | Cu, 35mm2 (19/1.53) Hex Die A/F 9.2mm Cu (P25) (scm) | TYCOELEC | TYCO ELECTRONICS | H1488/25 | Active | 2
157754 | LINK,COMPRESSION | 70mm2 Cu Stranded Round Cable, 19/2.14, Hex Die A/F 11.5mm Cu (P20) | TECONN | TE CONNECTIVITY LTD | CK70/20 | Active | 2
157754 | LINK,COMPRESSION | 70mm2 Cu Stranded Round Cable, 19/2.14, Hex Die A/F 11.5mm Cu (P20) | CABAC | CABAC (MANUFACTURER) | CAS70 | Active | 2
157754 | LINK,COMPRESSION | 70mm2 Cu Stranded Round Cable, 19/2.14, Hex Die A/F 11.5mm Cu (P20) | TYCOELEC | TYCO ELECTRONICS | H1461/20 | Active | 1
157762 | LINK,COMPRESSION | 95mm2 Cu Stranded Round Cable, 37/1.78, Hex Die A/F 14.2mm Cu (P20) | TECONN | TE CONNECTIVITY LTD | CK95/20 | Active | 2
157762 | LINK,COMPRESSION | 95mm2 Cu Stranded Round Cable, 37/1.78, Hex Die A/F 14.2mm Cu (P20) | CABAC | CABAC (MANUFACTURER) | CAS95 | Active | 2
157762 | LINK,COMPRESSION | 95mm2 Cu Stranded Round Cable, 37/1.78, Hex Die A/F 14.2mm Cu (P20) | TYCOELEC | TYCO ELECTRONICS | H1462/20 | Active | 1
158013 | TERMINAL,LUG | Compression, Cu, 10mm2, M12 Bolt Hole, Hex Die A/F 5.7mm (P50) (scm) | TYCOELEC | TYCO ELECTRONICS | CG10M12/50 | Active | 1
158076 | LINK,COMPRESSION | 16mm2 Cu Stranded Round Cable, Hex Die A/F 6.3mm Cu (P50) | TECONN | TE CONNECTIVITY LTD | CK16/50 | Active | 1
158076 | LINK,COMPRESSION | 16mm2 Cu Stranded Round Cable, Hex Die A/F 6.3mm Cu (P50) | TYCOELEC | TYCO ELECTRONICS | H1455/50 | Active | 2
158106 | TERMINAL,LUG | Compression, Al, 95mm2, M12 Bolt Hole, Hex Die A/F 17.3mm, ETS 01-09-23 (P1) (scm) | LEGEND | LEGEND POWER SYSTEMS | AL95-12 | Active | 1
158106 | TERMINAL,LUG | Compression, Al, 95mm2, M12 Bolt Hole, Hex Die A/F 17.3mm, ETS 01-09-23 (P1) (scm) | TYCOELEC | TYCO ELECTRONICS | H15135/1 | Active | 2
158521 | TERMINAL,LUG | Compression, Al, 35mm2, M10 Bolt Hole, Hex Die A/F 9.0mm, 19/1.53, ETS 01-09-23 (P1) (scm) | LEGEND | LEGEND POWER SYSTEMS | AL35-10 | Active | 1
158521 | TERMINAL,LUG | Compression, Al, 35mm2, M10 Bolt Hole, Hex Die A/F 9.0mm, 19/1.53, ETS 01-09-23 (P1) (scm) | TYCOELEC | TYCO ELECTRONICS | H15119/1 | Active | 2
2400753 | BRACKET,MOUNTING | Support Down Rod, 66kV, ABS Concrete Pole Mounting, 11.0m, Dwg 10/107 | BIGGENGI | BIGGENDEN ENGINEERING WORKS | EM2400753 | Active | 1
2403206 | BRACKET,MOUNTING | Surge Arrester & U/G Cable, Galv Steel, suit 33kV Outdoor Cable Terminators, Dwg 28-0-01 | HARRIS | HARRISTOWN WELDING WORKS | 2403206 | Active | 1
2458008 | BATTERY,STORAGE | 110V, 180Ah, Dual String 36 x UXH100-6 VRLA Monoblocs c/w Rack, Subs Standby Battery Bank, Contract 10591, Item 6b | CENTURY | CENTURY YUASA BATTERIES PTY LTD | 341278 | Active | 1
2458131 | BATTERY,STORAGE | 110V, 224Ah, Dual String, 36 x UXH125-6 VRLA Monoblocs c/w Enclosed Rack, Subs Standby Battery Bank, Contract 10591, Item 7c | CENTURY | CENTURY YUASA BATTERIES PTY LTD | 341299 | Active | 1
2480697 | SWITCHBOARD,POWER | Busbar Earth Switch, 24kV, 25kA suits Fault Make Duty on a 1250A Bus, Manual Operation Only, Contract 10544-Item 13 | TAMCO | TAMCO SWITCHGEAR (MANUFACTURER) | 22004 | Active | 1
2480697 | SWITCHBOARD,POWER | Busbar Earth Switch, 24kV, 25kA suits Fault Make Duty on a 1250A Bus, Manual Operation Only, Contract 10544-Item 13 | TAMCO | TAMCO SWITCHGEAR (MANUFACTURER) | T5-GV3N630ESW | Active | 5
2480721 | SWITCHBOARD,POWER | Single Feeder Switchgear Unit (Customer Supply with Metering), 12kV, 800A, 25kA, 2000A Bus Metal Encl Fixed Switchgear, c/w 3 Ph Cable Side VT, 110V DC Aux | TAMCO | TAMCO SWITCHGEAR (MANUFACTURER) | 11006 | Active | 1
2480721 | SWITCHBOARD,POWER | Single Feeder Switchgear Unit (Customer Supply with Metering), 12kV, 800A, 25kA, 2000A Bus Metal Encl Fixed Switchgear, c/w 3 Ph Cable Side VT, 110V DC Aux | TAMCO | TAMCO SWITCHGEAR (MANUFACTURER) | T3-VHIF630INC700 | Active | 5
2480770 | SWITCHBOARD,POWER | Busbar Earth Switch, 12kV, 25kA suits Fault Make Duty on a 2000A Bus, Manual Operation Only, Contract 10544-Item 8, EESS-11557-01-0B | TAMCO | TAMCO SWITCHGEAR (MANUFACTURER) | 11001 | Active | 1
2480770 | SWITCHBOARD,POWER | Busbar Earth Switch, 12kV, 25kA suits Fault Make Duty on a 2000A Bus, Manual Operation Only, Contract 10544-Item 8, EESS-11557-01-0B | TAMCO | TAMCO SWITCHGEAR (MANUFACTURER) | T8-VHIF630ESW450 | Active | 5
17018 | SUNSCREEN PREPARATION | Emulsion; Skin Defence; Water Soluble; For protection against dirt;grease &oils 100ml tube | ALPHAFAS | ALPHA FIRST AID SUPPLIES | 500011 | Active | 2
17018 | SUNSCREEN PREPARATION | Emulsion; Skin Defence; Water Soluble; For protection against dirt;grease &oils 100ml tube | BLKWOODJ | J BLACKWOOD & SONS LIMITED | UPW100ML | Active | 2
17018 | SUNSCREEN PREPARATION | Emulsion; Skin Defence; Water Soluble; For protection against dirt;grease &oils 100ml tube | BLKWOODJ | J BLACKWOOD & SONS LIMITED | 9967362 | Active | 2
17018 | SUNSCREEN PREPARATION | Emulsion; Skin Defence; Water Soluble; For protection against dirt;grease &oils 100ml tube | HANLEY | HANLEY INDUSTRIAL ENTERPRISES | DAUPW100ML | Active | 2
17018 | SUNSCREEN PREPARATION | Emulsion; Skin Defence; Water Soluble; For protection against dirt;grease &oils 100ml tube | ATOMSUPP | ATOM SUPPLY GROUP P/L | 36000332 | Active | 1
158572 | TERMINAL,LUG | Crimp Type, Drilled Palm, Tinned Cu, 95mm2, 37/1.78mm Cu Cond, M12 Bolt Size, Hex Die A/F 14.2mm, Box of 25 | TECONN | TE CONNECTIVITY LTD | CG95M12/25 | Active | 1
158572 | TERMINAL,LUG | Crimp Type, Drilled Palm, Tinned Cu, 95mm2, 37/1.78mm Cu Cond, M12 Bolt Size, Hex Die A/F 14.2mm, Box of 25 | LEGEND | LEGEND POWER SYSTEMS | CAL95-12 | Active | 2
158572 | TERMINAL,LUG | Crimp Type, Drilled Palm, Tinned Cu, 95mm2, 37/1.78mm Cu Cond, M12 Bolt Size, Hex Die A/F 14.2mm, Box of 25 | TYCOELEC | TYCO ELECTRONICS | H1425/25 | Active | 2
158602 | TERMINAL,LUG | Compression, Al, 120mm2, M12 Bolt Hole, Hex Die A/F 17.3mm, ETS 01-09-23 (P1) (scm) | LEGEND | LEGEND POWER SYSTEMS | AL120-12 | Active | 1
158602 | TERMINAL,LUG | Compression, Al, 120mm2, M12 Bolt Hole, Hex Die A/F 17.3mm, ETS 01-09-23 (P1) (scm) | TYCOELEC | TYCO ELECTRONICS | H15139/1 | Active | 2
158637 | TERMINAL,LUG | Compression, Cu, 35mm2, M12 Bolt Hole, Hex Die A/F 9.2mm (P50) (scm) | TECONN | TE CONNECTIVITY LTD | CG35M12/50 | Active | 1
158637 | TERMINAL,LUG | Compression, Cu, 35mm2, M12 Bolt Hole, Hex Die A/F 9.2mm (P50) (scm) | LEGEND | LEGEND POWER SYSTEMS | CAL35-12 | Active | 2
158637 | TERMINAL,LUG | Compression, Cu, 35mm2, M12 Bolt Hole, Hex Die A/F 9.2mm (P50) (scm) | TYCOELEC | TYCO ELECTRONICS | H1369/50 | Active | 2
158670 | TERMINAL,LUG | Compression, Al, 240mm2, M12 Bolt Hole, Hex Die A/F 28.4mm, Solid or Stranded 4 Core Sector Cable, ETS 01-09-23 (P40) (scm) | TECONN | TE CONNECTIVITY LTD | AGS4HR240M12/1 | Active | 1
158670 | TERMINAL,LUG | Compression, Al, 240mm2, M12 Bolt Hole, Hex Die A/F 28.4mm, Solid or Stranded 4 Core Sector Cable, ETS 01-09-23 (P40) (scm) | TYCOELEC | TYCO ELECTRONICS | H15357/1 | Active | 2
403603 | ADAPTOR,POLE TO CROSSARM | Gain Block, Al, Flat Face, 100mm, Dwg 01-10-01 (P20) (scm) | RMSRVR | RMS (RIVERSLEIGH MANAGEMENT SERVICES) | 403603 | Active | 1
403603 | ADAPTOR,POLE TO CROSSARM | Gain Block, Al, Flat Face, 100mm, Dwg 01-10-01 (P20) (scm) | TYCOELEC | TYCO ELECTRONICS | GB100 | Active | 2
403603 | ADAPTOR,POLE TO CROSSARM | Gain Block, Al, Flat Face, 100mm, Dwg 01-10-01 (P20) (scm) | PLP | PREFORMED LINE PRODUCTS (AUST) | D-GB100 | Active | 2
403611 | ADAPTOR,POLE TO CROSSARM | Gain Block, Al, Flat Face, 125mm, Dwg 01-10-02 (P20) (scm) | RMSRVR | RMS (RIVERSLEIGH MANAGEMENT SERVICES) | 403611 | Active | 1
403611 | ADAPTOR,POLE TO CROSSARM | Gain Block, Al, Flat Face, 125mm, Dwg 01-10-02 (P20) (scm) | TYCOELEC | TYCO ELECTRONICS | GB125 | Active | 2
403611 | ADAPTOR,POLE TO CROSSARM | Gain Block, Al, Flat Face, 125mm, Dwg 01-10-02 (P20) (scm) | PLP | PREFORMED LINE PRODUCTS (AUST) | D-GB125 | Active | 2
404990 | BOX CONNECTOR,ELECTRICAL | Mains, 3Ph Supply Side Cable Range 10 - 35mm2 Cu/Al c/w IPC Consumer Side Cable Range 4 - 35mm2 Cu/Al, NON-IPC (P6) (scm) | SICAME | SICAME AUSTRALIA PTY LTD | MCB3/4HAE | Active | 1
406285 | STRAPPING | S/Steel Band, Mat Finish, 10mm, supplied in 30m Coil (scm) | LEGEND | LEGEND POWER SYSTEMS | CABSTRAP9.5 | Active | 1
406285 | STRAPPING | S/Steel Band, Mat Finish, 10mm, supplied in 30m Coil (scm) | PLP | PREFORMED LINE PRODUCTS (AUST) | SSS-1030 | Active | 2
409725 | CLAMP,INSULATION PIERCING | Connector, IPC, ABC Test IPC Sicame Cat No. TTD2-CC (P50) | SICAME | SICAME AUSTRALIA PTY LTD | TTD151-TPE | Active | 1
409725 | CLAMP,INSULATION PIERCING | Connector, IPC, ABC Test IPC Sicame Cat No. TTD2-CC (P50) | TYCOELEC | TYCO ELECTRONICS | K364 | Active | 2
409729 | CLAMP,CABLE | IPC LVABC Connector, 6-35mm2 Bi-Metal Main, 4-35mm2 Non-IPC Tap, Neutral Bond, c/w Integrated 16mm2 Cu Insulted Ribbed, 800mm Lg Lead, M10 Lug, Pack of 10 | TECONN | TE CONNECTIVITY LTD | ERG-P2X95USI 13/17 MK2 W TAIL | Active | 1
409729 | CLAMP,CABLE | IPC LVABC Connector, 6-35mm2 Bi-Metal Main, 4-35mm2 Non-IPC Tap, Neutral Bond, c/w Integrated 16mm2 Cu Insulted Ribbed, 800mm Lg Lead, M10 Lug, Pack of 10 | PLP | PREFORMED LINE PRODUCTS (AUST) | D-K433-NBK | Active | 2
409729 | CLAMP,CABLE | IPC LVABC Connector, 6-35mm2 Bi-Metal Main, 4-35mm2 Non-IPC Tap, Neutral Bond, c/w Integrated 16mm2 Cu Insulted Ribbed, 800mm Lg Lead, M10 Lug, Pack of 10 | SICAME | SICAME AUSTRALIA PTY LTD | TTD101NBKXRE | Active | 2
410219 | CLAMP,ELECTRICAL | Live Line, 5-10mm Dia, Al or Cu or Steel Conductor, TS 06-01-01 (scm) | VINNY | VINNY AUSTRALIA PTY LTD | VINNYLL | Phasing | 1
410219 | CLAMP,ELECTRICAL | Live Line, 5-10mm Dia, Al or Cu or Steel Conductor, TS 06-01-01 (scm) | BRITECH | BRI-TECH PTY LTD | BC20-U/K | Phasing | 2
474714 | SLEEVE,COMPRESSION | NT, 25mm2/10mm2, Cu, ABC, Hex Die A/F 14.0mm (P100) (scm) | SICAME | SICAME AUSTRALIA PTY LTD | MJPB25-10 | Active | 1
477399 | SPLICE,CONDUCTOR | Preformed, FT, ACSR 3/4/2.50, 3/4/0.093" (Imp), 6/1/2.50, 6/1/0.093" (Imp), AAC & AAAC 7/2.50, Colour Code Blue (scm) | PLP | PREFORMED LINE PRODUCTS (AUST) | AFS-075 | Active | 1
477445 | SPLICE,CONDUCTOR | Preformed, FT, 6/4.75-7/1.60 ACSR, Colour Code Blue (P10) | TYCOELEC | TYCO ELECTRONICS | FTS1430 | Active | 1
477542 | SPLICE,CONDUCTOR | Preformed, FT, HDBC, 19/2.00 & 19/0.083" (Imp) Cu, Colour Code Yellow (scm) | PLP | PREFORMED LINE PRODUCTS (AUST) | CFS-100 | Active | 1
2403209 | BRACKET,MOUNTING | Surge Arrester, for SWER Transformer, Galv Steel, Dwg 9/26 | HARRIS | HARRISTOWN WELDING WORKS | 531103 | Active | 1
2403863 | BRACKET,MOUNTING | Unistrut Fitting, Flat Plate, L-Shape, 90 x 90mm, 6mm Thk, 41mm W Series Channel Fitting, Galv Steel | EZYSTRUT | EZYSTRUT CABLE & PIPE SUPPORTS | E1036H | Active | 1
2404833 | BRACKET,MOUNTING | Adapter, 11kV Surge Diverter Mounting, to MEB Line Hareware Dwg 12/50 (scm) | BIGGENGI | BIGGENDEN ENGINEERING WORKS | EM2404833 | Active | 1
2406230 | BRACKET,MOUNTING | Fuse Mount, Synthetic, LV ABC, suit Single Service Fuse, Mount on Wood or Concrete Pole or Fuse Pin (scm) | SICAME | SICAME AUSTRALIA PTY LTD | PFVAB1 | Active | 1
2406230 | BRACKET,MOUNTING | Fuse Mount, Synthetic, LV ABC, suit Single Service Fuse, Mount on Wood or Concrete Pole or Fuse Pin (scm) | PLP | PREFORMED LINE PRODUCTS (AUST) | D-K295 | Active | 2
2482362 | FIXTURE,LIGHTING | LED 14W Avenue Gen 2 (L14) 4K, Nostalgia Type 2, Green c/w NEMA PE Cell, Minor Road, Bracket to Dwg 05-01-07, EQTS 05-01-02 (scm) | SYLVANIA | SYLVANIA SCHREDER | S1S4BD21L14 | Active | 1
2482545 | DISCONNECTOR,HIGH VOLTAGE | Outdoor Unit, 12kV, 1600A, 16kA/1Sec, Manual Operation, S10015453-01 | INSULECT | INSULECT AUSTRALIA PTY LTD | DSC13318 | Active | 1
2482552 | SWITCH,ISOLATING | 12kV, 16kA/1Sec, Left Hard Earth Switch, for Outdoor HV Disconnector, S10015453-01 | INSULECT | INSULECT AUSTRALIA PTY LTD | DSC13319 | Active | 1
2482560 | SWITCH,ISOLATING | 12kV, 16kA/1Sec, Right Hand Earth Switch, for Outdoor HV Disconnector, S10015453-01 | INSULECT | INSULECT AUSTRALIA PTY LTD | DSC13320 | Active | 1
2478964 | LAMP,LED | 21W, Tubular, E27 Cap, 3000K | CLS | CONNECTED LIGHT SOLUTIONS | S93150912 | Active | 1
2472124 | SUNSCREEN PREPARATION | Key Sun Tanne, SPF 30+, 50g Coloured Zinc Cream, 4hr Water Resistant | ALPHAFAS | ALPHA FIRST AID SUPPLIES | 728 | Active | 2
2472124 | SUNSCREEN PREPARATION | Key Sun Tanne, SPF 30+, 50g Coloured Zinc Cream, 4hr Water Resistant | ALPHAFAS | ALPHA FIRST AID SUPPLIES | 510052 | Active | 1
2472132 | SUNSCREEN PREPARATION | Daily Face Sunsense, SPF 50+, 100ml | ALPHAFAS | ALPHA FIRST AID SUPPLIES | 510004 | Active | 1
2472132 | SUNSCREEN PREPARATION | Daily Face Sunsense, SPF 50+, 100ml | ALPHAFAS | ALPHA FIRST AID SUPPLIES | 510006 | Active | 2
2472157 | SUNSCREEN PREPARATION | Hamilton, Toddler Roll On, SPF 50+, 50ml Bottle, 4hr Water Resistant, Non-greasy, Reef Safe | ATOMSUPP | ATOM SUPPLY GROUP P/L | 1041442 | Phasing | 1
2472157 | SUNSCREEN PREPARATION | Hamilton, Toddler Roll On, SPF 50+, 50ml Bottle, 4hr Water Resistant, Non-greasy, Reef Safe | ALPHAFAS | ALPHA FIRST AID SUPPLIES | 510003 | Phasing | 2
2472157 | SUNSCREEN PREPARATION | Hamilton, Toddler Roll On, SPF 50+, 50ml Bottle, 4hr Water Resistant, Non-greasy, Reef Safe | ALPHAFAS | ALPHA FIRST AID SUPPLIES | 7013 | Phasing | 2
2472173 | SUNSCREEN PREPARATION | Key Sun Clear Zinc, 50g, SPF 50+, 4hr Water Resistant, Reef Safe | ATOMSUPP | ATOM SUPPLY GROUP P/L | 554109 | Active | 1
2472173 | SUNSCREEN PREPARATION | Key Sun Clear Zinc, 50g, SPF 50+, 4hr Water Resistant, Reef Safe | ATOMSUPP | ATOM SUPPLY GROUP P/L | 546317 | Active | 2
2472173 | SUNSCREEN PREPARATION | Key Sun Clear Zinc, 50g, SPF 50+, 4hr Water Resistant, Reef Safe | ALPHAFAS | ALPHA FIRST AID SUPPLIES | 510000 | Active | 2
2472181 | SUNSCREEN PREPARATION | Ultra Protect;250ml;Trigger spray;SPF 50 4hr water resistant; Contains Oxybenzone | ALPHAFAS | ALPHA FIRST AID SUPPLIES | 510008 | Active | 1
2472199 | SUNSCREEN PREPARATION | Ultra Protect; 100g; SPF 50+ 4hr water resistant; Contains Oxybenzone | ALPHAFAS | ALPHA FIRST AID SUPPLIES | 5101011E | Active | 2
2472199 | SUNSCREEN PREPARATION | Ultra Protect; 100g; SPF 50+ 4hr water resistant; Contains Oxybenzone | ALPHAFAS | ALPHA FIRST AID SUPPLIES | 510011 | Active | 1
477623 | SPLICE,CONDUCTOR | Preformed, FT, 3/2.75 SC/GZ, 3/12 Steel, Colour Code White (P30) (scm) | PLP | PREFORMED LINE PRODUCTS (AUST) | GFS-055 | Active | 1
481922 | TERMINATION,PREFORMED | FT, Double Insulated Service Fitting for PVC Cu, 10mm2 Twisted (7/1.35) 3 & 4 Core, 16mm2 Twisted (7/1.70) 2 Core, 10mm2 N/S (7/1.35) 2 Conductor, Colour | TECONN | TE CONNECTIVITY LTD | FDD1400-5N | Active | 1
481922 | TERMINATION,PREFORMED | FT, Double Insulated Service Fitting for PVC Cu, 10mm2 Twisted (7/1.35) 3 & 4 Core, 16mm2 Twisted (7/1.70) 2 Core, 10mm2 N/S (7/1.35) 2 Conductor, Colour | PLP | PREFORMED LINE PRODUCTS (AUST) | D-DIS1400N | Active | 2
482219 | TIE,PREFORMED | Top, Neck Dia 112mm, 19/3.75 AAC, Pluto Armoured, (scm) (P50) | PLP | PREFORMED LINE PRODUCTS (AUST) | AWDT-290A-112T | Active | 1
482279 | TIE,PREFORMED | Top, Neck Dia 112mm, 3/4/2.50 ACSR 3/4/.093 ACSR (Imp) 6/1/2.50 ACSR Armoured, (scm) (P50) | PLP | PREFORMED LINE PRODUCTS (AUST) | AWDT-140A-112 | Active | 1
482325 | TIE,PREFORMED | Top, Neck Dia 112mm, 7/3.00 AAC & AAAC 4/3/3.00 ACSR 6/1/3.00, ACSR, Armoured (scm) (P50) | PLP | PREFORMED LINE PRODUCTS (AUST) | AWDT-163A-112 | Active | 1
482333 | TIE,PREFORMED | Top, Neck Dia 76mm, 7/2.50 AAC & AAAC 3/4/2.50 ACSR 6/1/2.50, ACSR, Armoured (scm) (P150) | PLP | PREFORMED LINE PRODUCTS (AUST) | AWDT-140A-76 | Active | 1
482376 | TIE,PREFORMED | Top, Neck Dia 76mm, 7/4.75 AAC & AAAC 6/4.75+7/1.60 ACSR, Armoured (scm) | PLP | PREFORMED LINE PRODUCTS (AUST) | AWDT-240A-76 | Active | 1
482387 | TIE,PREFORMED | Top, Neck Dia 76mm, 7/3.00 AAC & AAAC 4/3/3.00 ACSR 6/1/3.00, ACSR, Unarmoured (scm) | PLP | PREFORMED LINE PRODUCTS (AUST) | AWDT-090-76 | Active | 1
482388 | TIE,PREFORMED | Top, Neck Dia 76mm, 7/3.75 AAC & AAAC 6/1/3.75 ACSR 6/1/.161, ACSR/GZ (Imp) Unarmoured, (scm) (P50) | PLP | PREFORMED LINE PRODUCTS (AUST) | AWDT-113-76 | Active | 1
482390 | TIE,PREFORMED | Top, Neck Dia 112mm, 7/3.75 AAC Unarmoured, (scm) (P50) | TECONN | TE CONNECTIVITY LTD | TT-1031/112P | Active | 1
482390 | TIE,PREFORMED | Top, Neck Dia 112mm, 7/3.75 AAC Unarmoured, (scm) (P50) | PLP | PREFORMED LINE PRODUCTS (AUST) | AWDT-113-112 | Active | 2
482392 | TIE,PREFORMED | Top, Neck Dia 112mm, 3/2.75 SC/AC Armoured, (scm) (P50) | PLP | PREFORMED LINE PRODUCTS (AUST) | AWDT-102A-112 | Active | 1
711614 | GUARD | Earth HV SWER, 3m Lg, 1x 3m Length of 20mm Galv Screwed Conduit Covered with 20mm PVC Black Flexible Conduit (P10) (scm) | TYCOELEC | TYCO ELECTRONICS | EG300020 | Active | 2
711614 | GUARD | Earth HV SWER, 3m Lg, 1x 3m Length of 20mm Galv Screwed Conduit Covered with 20mm PVC Black Flexible Conduit (P10) (scm) | RMSRVR | RMS (RIVERSLEIGH MANAGEMENT SERVICES) | 711614 | Active | 1
711614 | GUARD | Earth HV SWER, 3m Lg, 1x 3m Length of 20mm Galv Screwed Conduit Covered with 20mm PVC Black Flexible Conduit (P10) (scm) | PLP | PREFORMED LINE PRODUCTS (AUST) | D-EG300020 | Active | 2
1090397 | TERMINAL,LUG | Compression, Cu, 25mm2, M12 Bolt Hole, Hex Die A/F 7.7mm (P50) (scm) | TECONN | TE CONNECTIVITY LTD | CG25M12/50 | Active | 1
1090397 | TERMINAL,LUG | Compression, Cu, 25mm2, M12 Bolt Hole, Hex Die A/F 7.7mm (P50) (scm) | LEGEND | LEGEND POWER SYSTEMS | CAL25-12 | Active | 2
1090397 | TERMINAL,LUG | Compression, Cu, 25mm2, M12 Bolt Hole, Hex Die A/F 7.7mm (P50) (scm) | TYCOELEC | TYCO ELECTRONICS | H1416B/50 | Active | 2
1090425 | TERMINAL,LUG | Compression, Cu, 150mm2, M12 Bolt Hole, Hex Die A/F 18.3mm (P25) (scm) | TYCOELEC | TYCO ELECTRONICS | H1384/20 | Active | 1
1090441 | TERMINAL,LUG | Compression, Cu, 185mm2, M16 Bolt Hole, Hex Die A/F 20.0mm (P20) (scm) | TECONN | TE CONNECTIVITY LTD | CG185M16/20 | Active | 1
1090441 | TERMINAL,LUG | Compression, Cu, 185mm2, M16 Bolt Hole, Hex Die A/F 20.0mm (P20) (scm) | TYCOELEC | TYCO ELECTRONICS | H1388/20 | Active | 2
2080128 | TERMINATION,PREFORMED | FT , 7/.110 AAC (Ladybird) Colour Code Red (P50) | DULMISON | DULMISON (AUST) PTY LTD | ADE0790E | Active | 5
2080136 | TERMINATION,PREFORMED | FT, 7/3.40 AAC, 7/.134 AAC "Fly" (Imp) Colour Code Purple (P40) | TECONN | TE CONNECTIVITY LTD | FAD1015-1050-6 | Active | 1
2080136 | TERMINATION,PREFORMED | FT, 7/3.40 AAC, 7/.134 AAC "Fly" (Imp) Colour Code Purple (P40) | PLP | PREFORMED LINE PRODUCTS (AUST) | AFG102CL | Active | 2
2080144 | TERMINATION,PREFORMED | FT, 19/3.25 AAC & AAAC Colour Code Orange (P15) | PLP | PREFORMED LINE PRODUCTS (AUST) | AFG-163-CL | Active | 1
2408946 | BRACKET,MOUNTING | Fall Arrest, Galv Steel, Dwg ES000783-01 & Dwg 907224-07 | ISM | ISM MANUFACTURING PTY LTD | ERGON-907224-07 | Active | 1
2409605 | BRACKET,MOUNTING | Bridging Insulator, Galv Steel, Stamp with "IIN 2409605", EE Dwg 917964-03 item 94 | ISM | ISM MANUFACTURING PTY LTD | ERGON-917964-03-94 | Active | 1
2423465 | BRACKET,MOUNTING | Cast Steel Stay, Dwg 944567-01 | THEWMCCA | TMAC THEW & MCCANN GROUP | SB-GS3 | Active | 1
2426880 | BRACKET,MOUNTING | OPGW Mounting Bracket, suit Coiling, 11.4mm & 14.0mm OPGW (scm) | OPTICAL | OPTICAL FIBRE SYSTEMS PTY LTD | OFS-1080-18-02 | Active | 1
R2458693 | METER,WATTHOUR | REFURBISHED, Prog Id 9137, Mk7A, 2 Element, 1Ph, 2 Wire, 240V, 10-100A, Class 1, Bottom Connect, 1 Rate, Undercover Comms Capable, for SAM3S | EDMI | EDMI PTY LTD | 7A11-A344-29F2117L02-6010 | Active | 5
2482131 | PUTTY | Bicaseal, Solid Setting Resin Putty, Two-part Mix, Red Resin Base & Off-White Activator, 2 Sticks Individually Wrapped | PRYSMIAN | PRYSMIAN POWER CABLES & SYSTEMS AUST | 102304 | Active | 1
8951 | TAPE,MEASURING | 8m Lg, 25mm W, Steel, Enamel Coated | ATOMSUPP | ATOM SUPPLY GROUP P/L | 8 M/26 FT | Active | 2
8951 | TAPE,MEASURING | 8m Lg, 25mm W, Steel, Enamel Coated | ATOMSUPP | ATOM SUPPLY GROUP P/L | 30006719 | Active | 1
17084 | GLOVES,ELECTRICAL WORKER'S | Electrical Rubber 1000V, Working Class 0, Size 8 Yellow | BALMORAL | BALMORAL ENGINEERING PTY LTD | RIG014YS8 | Active | 1
17149 | BODY POWDER | Curash Baby Powder, 100g Bottle, for use with Insulating Gloves, Do Not use on Broken Skin | ALPHAFAS | ALPHA FIRST AID SUPPLIES | 99256 | Active | 1
17149 | BODY POWDER | Curash Baby Powder, 100g Bottle, for use with Insulating Gloves, Do Not use on Broken Skin | ATOMSUPP | ATOM SUPPLY GROUP P/L | 236726 | Active | 2
17149 | BODY POWDER | Curash Baby Powder, 100g Bottle, for use with Insulating Gloves, Do Not use on Broken Skin | BLKWOODJ | J BLACKWOOD & SONS LIMITED | 2311599 | Active | 2
18468 | DISPENSER,HAND CLEANER | Vario Type; Wall MTG; u/w Stockhausen Products, stock codes 16138,16139 and 16140; | ATOMSUPP | ATOM SUPPLY GROUP P/L | 9012022 | Active | 1
18468 | DISPENSER,HAND CLEANER | Vario Type; Wall MTG; u/w Stockhausen Products, stock codes 16138,16139 and 16140; | ATOMSUPP | ATOM SUPPLY GROUP P/L | 110590 | Active | 2
18468 | DISPENSER,HAND CLEANER | Vario Type; Wall MTG; u/w Stockhausen Products, stock codes 16138,16139 and 16140; | ATOMSUPP | ATOM SUPPLY GROUP P/L | HVY2LDP | Active | 2
21862 | SLING,RESCUE EQUIPMENT | Fluoro Yellow, 25mm x 1.2m Lg Round Sling, for Transformer Access Kit | HGHTDYNM | HEIGHT DYNAMICS | HD R32KN 1200 ENE | Active | 2
21862 | SLING,RESCUE EQUIPMENT | Fluoro Yellow, 25mm x 1.2m Lg Round Sling, for Transformer Access Kit | HGHTDYNM | HEIGHT DYNAMICS | R32KN 1200 ENE | Active | 1
22105 | SUNSCREEN PREPARATION | Key Sun Clear Zinke, SPF 30+ or SPF 50+, Broad Spectrum UVA/UVB, 200g Tube, 4hrs Water Resistant, Reef Safe | ATOMSUPP | ATOM SUPPLY GROUP P/L | 554111 | Active | 1
22105 | SUNSCREEN PREPARATION | Key Sun Clear Zinke, SPF 30+ or SPF 50+, Broad Spectrum UVA/UVB, 200g Tube, 4hrs Water Resistant, Reef Safe | ATOMSUPP | ATOM SUPPLY GROUP P/L | MB120 | Active | 2
22105 | SUNSCREEN PREPARATION | Key Sun Clear Zinke, SPF 30+ or SPF 50+, Broad Spectrum UVA/UVB, 200g Tube, 4hrs Water Resistant, Reef Safe | ATOMSUPP | ATOM SUPPLY GROUP P/L | 539283 | Active | 2
22105 | SUNSCREEN PREPARATION | Key Sun Clear Zinke, SPF 30+ or SPF 50+, Broad Spectrum UVA/UVB, 200g Tube, 4hrs Water Resistant, Reef Safe | ATOMSUPP | ATOM SUPPLY GROUP P/L | 31120015 | Active | 2
22105 | SUNSCREEN PREPARATION | Key Sun Clear Zinke, SPF 30+ or SPF 50+, Broad Spectrum UVA/UVB, 200g Tube, 4hrs Water Resistant, Reef Safe | ALPHAFAS | ALPHA FIRST AID SUPPLIES | 510010 | Active | 2
22273 | CHARGER,BATTERY | 14.4 V;5.6 AMP AC;230 V;50-60 HZ;SUITS RECHARGEABLE BATTERIES;U/W IZUMI TOOLS,14.4 V NICD & NIHM, LITHIUM ONLY; U/W RECHARGEABLE BATTERY SC21315 (NIMH & | IZUMI | IZUMI PRODUCTS (MANUFACTURER) | CH100 | Active | 5
22273 | CHARGER,BATTERY | 14.4 V;5.6 AMP AC;230 V;50-60 HZ;SUITS RECHARGEABLE BATTERIES;U/W IZUMI TOOLS,14.4 V NICD & NIHM, LITHIUM ONLY; U/W RECHARGEABLE BATTERY SC21315 (NIMH & | SPECFORC | SPECIALISED FORCE PTY LTD | CH-120 | Active | 1
22887 | PROBE-LEAD ASSEMBLY,TEST | Red Lead, Silicon, 400mm Lg, 1.5mm2 Double Insulated, 4mm Female Fixed End & 4mm Male Retractable End, Cat III 300V, suit Adaptor for PM 45 Leads for Test | PENTA | PENTA AUST (TMAC THEW & MCCANN/HYLEC) | PA22513 | Active | 1
22887 | PROBE-LEAD ASSEMBLY,TEST | Red Lead, Silicon, 400mm Lg, 1.5mm2 Double Insulated, 4mm Female Fixed End & 4mm Male Retractable End, Cat III 300V, suit Adaptor for PM 45 Leads for Test | HYLEC | HYLEC ENERGY SOLUTIONS | 2063/2513-40-R | Active | 2
22887 | PROBE-LEAD ASSEMBLY,TEST | Red Lead, Silicon, 400mm Lg, 1.5mm2 Double Insulated, 4mm Female Fixed End & 4mm Male Retractable End, Cat III 300V, suit Adaptor for PM 45 Leads for Test | PTE | PACIFIC TEST EQUIPMENT PTY LTD | 2063/2513-40-R | Active | 2
23316 | HARNESS,SAFETY,INDUSTRIAL | Style G, Size Small, Full Body, Fall Arrest, Light Weight Webbing, for Steel Towers, Ladders & Platforms, ETS RSE01 | HGHTDYNM | HEIGHT DYNAMICS | FERNO VHI TOW5 - S | Active | 2
23316 | HARNESS,SAFETY,INDUSTRIAL | Style G, Size Small, Full Body, Fall Arrest, Light Weight Webbing, for Steel Towers, Ladders & Platforms, ETS RSE01 | HGHTDYNM | HEIGHT DYNAMICS | VHI TOW5-S | Active | 1
23952 | WRENCH/DRILL,IMPACT,BATTERY | Milwaukee 18V, M18 Fuel, 7/16" Hex High Impact Drill, Hi-Torq | MILWAUKE | MILWAUKEE POWER TOOLS | M18ONEFHIWH7160 | Active | 5
23952 | WRENCH/DRILL,IMPACT,BATTERY | Milwaukee 18V, M18 Fuel, 7/16" Hex High Impact Drill, Hi-Torq | C&LTOOL | C&L TOOL CENTRE | MILWTM18ONEFHIWF716-0 | Active | 1
24067 | SHOE,SAFETY,LADDER | Step ladder Feet Kit, c/w 1 Foot, Accociated Washers & Rivets, suits Ladamax Step Ladders | LADAMAX | LADAMAX ALUMINIUM PRODUCTS PTY LTD | FSA090 | Active | 5
24729 | GLOVES | Inner for HV Insulating Gloves, Size S, Nylon Shell with PU Coating | BEAVER | BEAVER BRANDS (MANUFACTURER) | NIMLTLITEBL000S | Active | 2
24729 | GLOVES | Inner for HV Insulating Gloves, Size S, Nylon Shell with PU Coating | ATOMSUPP | ATOM SUPPLY GROUP P/L | 159038 | Active | 1
2400995 | TERMINAL,LUG | Compression, Cu, 2.5mm2, M6 Bolt Hole (P100) | TYCOELEC | TYCO ELECTRONICS | H1437/100 | Active | 1
2401275 | SLEEVE,COMPRESSION | FT, HDBC, 7/3.50 & 19/0.083" Imp, Hex Die 13.0mm A/F, Cu, Utilux p/n THCS2 (scm) | TYCOELEC | TYCO ELECTRONICS | THCS2/1 | Active | 1
2401293 | TERMINATION CONDUCTOR COMPRESSION | FT, Nitrogen, 37/3.00 AAAC c/w Eye Tail, Jumper Lug & Bolts, Die Size 34.5mm, ETS 2005/037/T (STL) (scm) | PLP | PREFORMED LINE PRODUCTS (AUST) | D-HD709E | Active | 1
2401308 | SPLICE,CONDUCTOR | Preformed, FT, 7/2.75 SC/GZ, Colour Code White (P30) | PLP | PREFORMED LINE PRODUCTS (AUST) | GFS-083 | Active | 1
2401312 | SPLICE,CONDUCTOR | Preformed, FT, PICKEREL, ACSR, Splice Assembly, Dwg 060-025-RD (P10) | PLP | PREFORMED LINE PRODUCTS (AUST) | FTS-084-SB | Active | 1
2401750 | GRIP,DEADEND | FT, 19/2.75 HDBC Colour Code White (P10) | TECONN | TE CONNECTIVITY LTD | FCD1320-1375-6 | Active | 1
2401750 | GRIP,DEADEND | FT, 19/2.75 HDBC Colour Code White (P10) | PLP | PREFORMED LINE PRODUCTS (AUST) | CFG-138-CL | Active | 2
2403225 | CLAMP,SUSPENSION | ABC, 2 x 50mm2 Al, Roller Type c/w Insulating Insert Clamp, to have Roller Attachment Holes (P20) (scm) | PLP | PREFORMED LINE PRODUCTS (AUST) | D-IBSRC250 | Active | 1
2403228 | CLAMP | Saddle, Galv Steel, 0-30 Deg Line Angle, 0-5 Deg Slope Angle c/w Reversable Cap, suit Strained Cu Conductor, 8 - 22mm Dia Fit Clamp Top Post Insulator | TEN | THE ENERGY NETWORK (AUST) PTY LTD | DTSC-89213 | Active | 1
2403228 | CLAMP | Saddle, Galv Steel, 0-30 Deg Line Angle, 0-5 Deg Slope Angle c/w Reversable Cap, suit Strained Cu Conductor, 8 - 22mm Dia Fit Clamp Top Post Insulator | TYCOELEC | TYCO ELECTRONICS | IC-47102 | Active | 2
2403506 | SPLICE,CONDUCTOR | Preformed, FT, 7/3.40 AAC, 7/.134 AAC Fly, Imp, Colour Code Purple (P25) | PLP | PREFORMED LINE PRODUCTS (AUST) | AFS-102 | Active | 1
2403508 | SPLICE,CONDUCTOR | Preformed, FT, 19/2.75 SC/GZ, Colour Code White (P10) | PLP | PREFORMED LINE PRODUCTS (AUST) | GFS-138 | Active | 1
2403511 | SLEEVE,COMPRESSION | FT, 50mm2, ABC, Hex Die A/F 17.3mm (P50) (scm) | SICAME | SICAME AUSTRALIA PTY LTD | MJPT50 | Active | 1
30193 | BRACKET,ANGLE | ST5 Hold Down Bracket, 75mm H, Galv Steel, to secure Cable Supatray | EZYSTRUT | EZYSTRUT CABLE & PIPE SUPPORTS | ET5HDH | Active | 1
30205 | SETSCREW | M8 x 20mm, Hex, Zinc Plated, suit Unistrut System | EZYSTRUT | EZYSTRUT CABLE & PIPE SUPPORTS | HS820Z | Active | 1
30213 | NUT,PLAIN,HEX | M10, Zinc Plated, suit Unistrut System | EZYSTRUT | EZYSTRUT CABLE & PIPE SUPPORTS | HN10Z | Active | 1
30248 | NUT,PLAIN,GANG CHANNEL | M16, S/Steel c/w Spring, suit P3300 & P4000 Unistrut System | UNISTRUT | UNISTRUT AUSTRALIA (MANUFACTURER) | P4012SS | Active | 1
30249 | NUT,PLAIN,GANG CHANNEL | M6, S/Steel, w/o Spring, suit Unistrut System | EZYSTRUT | EZYSTRUT CABLE & PIPE SUPPORTS | E3006S | Active | 1
30250 | NUT,PLAIN,GANG CHANNEL | M8, S/Steel, w/o Spring, suit Unistrut System | EZYSTRUT | EZYSTRUT CABLE & PIPE SUPPORTS | E3007S | Active | 1
30251 | NUT,PLAIN,GANG CHANNEL | M10, S/Steel, w/o Spring, suit Unistrut System | EZYSTRUT | EZYSTRUT CABLE & PIPE SUPPORTS | E3008S | Active | 1
30252 | NUT,PLAIN,GANG CHANNEL | M12, S/Steel, w/o Spring, suit Unistrut System | EZYSTRUT | EZYSTRUT CABLE & PIPE SUPPORTS | E3010S | Active | 1
30262 | COVER,ACCESS | Unistrut, Standard, 3m Lg, 300mm W Nom, Steel Type 16A | EZYSTRUT | EZYSTRUT CABLE & PIPE SUPPORTS | CFN23003H | Active | 1
30277 | MOUNTING BASE,TERMINAL BLOCK | Rail Type TS35, Unperforated, 2m Lg, 35 x 7.5mm, 1mm Thk, Galv Steel, TS 35X7.5 2M/ST/ZN | WEIDMLLR | WEIDMULLER (AUST) PTY LTD | 383400000 | Active | 1
30279 | MOUNTING BASE,TERMINAL BLOCK | Rail Type TS35, Unperforated, 2m Lg, 35 x 7.5mm, 1mm Thk, S/Steel, TS 35X7.5 2M/CRN | WEIDMLLR | WEIDMULLER (AUST) PTY LTD | 1747350000 | Active | 1
30280 | MOUNTING BASE,TERMINAL BLOCK | Rail Type TS35, Slotted Holes 25 x 5.2mm 2m Lg, 35 x 7.5mm, 1mm Thk, Galv Steel, TS 35X7.5/LL 2M/ST/ZN | WEIDMLLR | WEIDMULLER (AUST) PTY LTD | 514500000 | Active | 1
30295 | TERMINAL BLOCK | SAKC 10 2STB, 10mm2 Rated Cross-section, KrG, Medium Yellow, Screw Connection, Direct Mounting, Disconnect & Modular Disconnect Term, Test Link CT, G Rail | WEIDMLLR | WEIDMULLER (AUST) PTY LTD | 324120000 | Active | 1
30313 | JUMPER BAR,TERMINAL BLOCK | Type JB5-3, 5.2mm Spacing, 3 Pole, Orange, Plug-in, Screwless Mounting, IP20, Terminal Block Accessory | ABBAUST | ABB AUSTRALIA PTY LTD | 1SNK 905 303 R0000 | Active | 1
22983 | SLING,ENDLESS | Synthetic Endless Round, 2m Lg, 6 Tonne, c/w 1.6m Lg Sleeve, 100mm Web Kooper Cover, for Lifter Borer Only | AMPLITUD | AMPLITUDE PTY LTD (396777) | 900620 | Active | 1
21671 | SLING,ENDLESS | Synthetic Endless Round, c/w Protective Sleeve Over WLL Tag, 3m, 2 Tonne Capacity | AMPLITUD | AMPLITUDE PTY LTD (396777) | 900230 | Active | 1
22988 | SLING,ENDLESS | Synthetic Endless Round, 700mm Lg, c/w Protective Sleeve Over WLL Tag, 2 Tonne, Green Colour to Identify WLL | AMPLITUD | AMPLITUDE PTY LTD (396777) | 900207 | Active | 1
2480895 | TERMINAL BLOCK | PT 2.5-MT-Quattro, Knife Disconnect Test Terminal, Grey, 400V, 20A, 84 x 5mm, 35mm DIN Rail Mtg, Clip-on, 0.5-4mm Cond Size | PHOENIX | PHOENIX CONTACT PTY LTD | 3210172 | Active | 1
1837608 | CLEANING COMPOUND,OPTICAL LENS | Uvex Clear Lens Cleaning Station c/w Lens Cleaning Solution (p/n 1009) & Lens Cleaning Tissues (p/n 1008) | BLKWOODJ | J BLACKWOOD & SONS LIMITED | 526949 | Active | 2
1837608 | CLEANING COMPOUND,OPTICAL LENS | Uvex Clear Lens Cleaning Station c/w Lens Cleaning Solution (p/n 1009) & Lens Cleaning Tissues (p/n 1008) | BLKWOODJ | J BLACKWOOD & SONS LIMITED | 526966 | Active | 1
1841564 | STRAP,CHIN | Elastic Suit Helmets, Cat # HX-CS40 | BLKWOODJ | J BLACKWOOD & SONS LIMITED | 974355 | Active | 1
1898663 | WRENCH,RATCHET | Single Ended, Reversible, Dual Size, 32mm & 36mm A/F Hex Sockets, Cushioned Grip Handle | LEGEND | LEGEND POWER SYSTEMS | MSS-RRP-3236 | Active | 1
1898663 | WRENCH,RATCHET | Single Ended, Reversible, Dual Size, 32mm & 36mm A/F Hex Sockets, Cushioned Grip Handle | WARBTOOL | WARBY TOOLS | SRRNG3236 | Active | 2
2405048 | WRENCH,SPANNER | Turret, T-Bar to Suit "D" Head Holding Down Bolts | LEGEND | LEGEND POWER SYSTEMS | DB-TBSS | Active | 1
2405048 | WRENCH,SPANNER | Turret, T-Bar to Suit "D" Head Holding Down Bolts | CABLEACC | CABLE ACCESSORIES (AUST) | DBTBSS | Active | 2
2429686 | CRIMPING TOOL,HYDRAULIC | Low Pressure, 12 Tonne, used for Crimping Lugs & Splices on Electrical Conductors | LEGEND | LEGEND POWER SYSTEMS | MSS-LPHC-750-C | Active | 1
2433126 | STRIPPER,CABLE,HAND | Scoring Tool, 0.4mm Depth, for Tram Tracking of Semi-conductive Screen on HV Cables | REXEL | REXEL AUSTRALIA | TT2352-1 | Phasing | 1
2433126 | STRIPPER,CABLE,HAND | Scoring Tool, 0.4mm Depth, for Tram Tracking of Semi-conductive Screen on HV Cables | TEN | THE ENERGY NETWORK (AUST) PTY LTD | UTT23521 | Phasing | 2
2443182 | LEGGINGS,SNAKE GUARD | Snakeprotex Chaps, Poly, Size M, to fit Calf Circ up to 45cm, Knee to Ankle, Lower Leg Protection from Potential Snake Bites | BLKWOODJ | J BLACKWOOD & SONS LIMITED | 214357 | Active | 1
2443182 | LEGGINGS,SNAKE GUARD | Snakeprotex Chaps, Poly, Size M, to fit Calf Circ up to 45cm, Knee to Ankle, Lower Leg Protection from Potential Snake Bites | SNAKEPRT | SNAKEPROTEX | SPX-M | Active | 2
2451482 | GOGGLES,INDUSTRIAL | Safety, Plastic Frame, Clear Lens c/w Detachable Face Shield | BLKWOODJ | J BLACKWOOD & SONS LIMITED | 6845074 | Active | 1
2428878 | HAND STICK,INSULATED | Hoist Link Stick, Insulation 450mm Lg, Stick 32mm Dia | TEN | THE ENERGY NETWORK (AUST) PTY LTD | C400-2399 | Active | 1
2428878 | HAND STICK,INSULATED | Hoist Link Stick, Insulation 450mm Lg, Stick 32mm Dia | CHANCE | CHANCE (MANUFACTURER) | C400-2399 | Active | 5
2428993 | HAND GUARD,HOT STICK | Natural Nylon, 1-1/4" Dia, (32mm) 2 Piece, White Colour | TEN | THE ENERGY NETWORK (AUST) PTY LTD | C403-0799 | Active | 1
2428993 | HAND GUARD,HOT STICK | Natural Nylon, 1-1/4" Dia, (32mm) 2 Piece, White Colour | CHANCE | CHANCE (MANUFACTURER) | C403-0799 | Active | 5
2429116 | INSULATOR,ROPE | Rope Inline Insulator, 12 x 380mm (1/2" x 15") | TEN | THE ENERGY NETWORK (AUST) PTY LTD | E400-1571P | Active | 1
2429116 | INSULATOR,ROPE | Rope Inline Insulator, 12 x 380mm (1/2" x 15") | CHANCE | CHANCE (MANUFACTURER) | E400-1571P | Active | 5
2429116 | INSULATOR,ROPE | Rope Inline Insulator, 12 x 380mm (1/2" x 15") | HASTINGS | HASTINGS (MANUFACTURER) | 4004-1 | Active | 5
2429330 | TESTER,CABLE IDENTIFICATION | Cable Core Identifier c/w Diode & Leads, Used for the Identification of Cores in De-energised Underground Cable | TEN | THE ENERGY NETWORK (AUST) PTY LTD | CCI-09 | Active | 1
2429330 | TESTER,CABLE IDENTIFICATION | Cable Core Identifier c/w Diode & Leads, Used for the Identification of Cores in De-energised Underground Cable | TEN | THE ENERGY NETWORK (AUST) PTY LTD | CCI-11 | Active | 2
2429637 | INSTALL & REMOVAL TOOL,FUSE | Fuse Cup, Universal Holder, Fibreglass Reinforced for Installation & Removal of EDO's | TEN | THE ENERGY NETWORK (AUST) PTY LTD | A10-094DNOB | Active | 1
2429637 | INSTALL & REMOVAL TOOL,FUSE | Fuse Cup, Universal Holder, Fibreglass Reinforced for Installation & Removal of EDO's | HASTINGS | HASTINGS (MANUFACTURER) | A10-094DNOB | Active | 5
2430429 | CLAMP,ELECTRICAL | Insulating Blanket Peg, 25mm Spring Clamp, Quick Grip, Blue, HD Nylon | TEN | THE ENERGY NETWORK (AUST) PTY LTD | PEG58100 | Active | 1
2430551 | PROBE,TELESCOPIC | Extends 49cm to 85cm, SS tip; 4mm plug for test lead Cat III, 1000V (scm) | PENTA | PENTA AUST (TMAC THEW & MCCANN/HYLEC) | PA21703 | Active | 1
2430551 | PROBE,TELESCOPIC | Extends 49cm to 85cm, SS tip; 4mm plug for test lead Cat III, 1000V (scm) | HYLEC | HYLEC ENERGY SOLUTIONS | PERCHTELESCREWSSD2 | Active | 2
2430551 | PROBE,TELESCOPIC | Extends 49cm to 85cm, SS tip; 4mm plug for test lead Cat III, 1000V (scm) | MADISON | MADISON TECHNOLOGIES PTY LTD | PERCHTELESCREW SSD2 | Active | 2
2430601 | INSULATION SLEEVING,ELECTRICAL | Heat Shrink Tubing, c/w Sealant (MOQ 10) | SICAME | SICAME AUSTRALIA PTY LTD | HS-ITCSN-1100-48A150 | Active | 1
2432227 | CUTTER,CABLE,HAND OPERATED | Ratchet suitable for Cu & AL Conductors (Multi-purpose cutter) 52mm dia | TEN | THE ENERGY NETWORK (AUST) PTY LTD | K1062 | Active | 1
2432227 | CUTTER,CABLE,HAND OPERATED | Ratchet suitable for Cu & AL Conductors (Multi-purpose cutter) 52mm dia | KLAUKE | KLAUKE (MANUFACTURER) | K1062 | Active | 5
2433522 | ELECTRONIC,PHASING DEVICE | Wireless Phasing Device, 11 - 132kV, Outdoor Kit w/Case | PENTA | PENTA AUST (TMAC THEW & MCCANN/HYLEC) | PA21500 | Active | 1
2433522 | ELECTRONIC,PHASING DEVICE | Wireless Phasing Device, 11 - 132kV, Outdoor Kit w/Case | SIBILLE | SIBILLE FAMECA ELECTRIC (MANUFACTURER) | TAG501011132 | Active | 5
2433522 | ELECTRONIC,PHASING DEVICE | Wireless Phasing Device, 11 - 132kV, Outdoor Kit w/Case | HYLEC | HYLEC ENERGY SOLUTIONS | TAG501011132 | Active | 2
2433639 | PROVING UNIT | 220V Meter Tester, 208V-225VAC, 50Hz Nom, -10DegC to 40DegC at Max 90% RH, IP55, uses 8 x AA 1.5V Batteries, for Digital Multimeters & Test Pencils | RTE | RAPID-TECH EQUIPMENT PTY LTD | TES-PU-113 | Active | 1
2433639 | PROVING UNIT | 220V Meter Tester, 208V-225VAC, 50Hz Nom, -10DegC to 40DegC at Max 90% RH, IP55, uses 8 x AA 1.5V Batteries, for Digital Multimeters & Test Pencils | MADISON | MADISON TECHNOLOGIES PTY LTD | TES-PU-113 | Active | 2
2434561 | PORTABLE EARTHING DEVICE | O/H Line, 3 Ph Short Circuiting Assy, 2.5m Al Leads c/w Shotgun Ring, Screw Type Line Clamps & Earthing Cable Assy, 15m Al Lead, min 6kA/1 Sec Rating, | PENTA | PENTA AUST (TMAC THEW & MCCANN/HYLEC) | PA00819 | Active | 1
2434561 | PORTABLE EARTHING DEVICE | O/H Line, 3 Ph Short Circuiting Assy, 2.5m Al Leads c/w Shotgun Ring, Screw Type Line Clamps & Earthing Cable Assy, 15m Al Lead, min 6kA/1 Sec Rating, | THEWMCCA | TMAC THEW & MCCANN GROUP | 2434561 | Active | 2
2434561 | PORTABLE EARTHING DEVICE | O/H Line, 3 Ph Short Circuiting Assy, 2.5m Al Leads c/w Shotgun Ring, Screw Type Line Clamps & Earthing Cable Assy, 15m Al Lead, min 6kA/1 Sec Rating, | THEWMCCA | TMAC THEW & MCCANN GROUP | TM00819 | Active | 5
2434629 | STAND,POLE | Al Flat Stack, 4T SWL, 800mm H, Folding Leg, 13kg | TEN | THE ENERGY NETWORK (AUST) PTY LTD | PS-AF-4T-L | Active | 1
15866 | CLOTH,CLEANING | Wipers, Replace-a-rag; 245mm x 70m industrial use, Blue 4194 (P4) | ATOMSUPP | ATOM SUPPLY GROUP P/L | 90618015 | Active | 1
24749 | SEARCHLIGHT | Milwaukee, M18 LED Serach Light, 18V, 4-Mode Output Spot, Flood, Spot/Flood & Strobe, IP54, Skin Only | MILWAUKE | MILWAUKEE POWER TOOLS | M18SLED-0 | Active | 5
24749 | SEARCHLIGHT | Milwaukee, M18 LED Serach Light, 18V, 4-Mode Output Spot, Flood, Spot/Flood & Strobe, IP54, Skin Only | C&LTOOL | C&L TOOL CENTRE | MILWTM18SLED-0 | Active | 1
24785 | GLOVES,PROTECTIVE | MaxiCut 5 Ultra, Size 11, Micro-Foam Nitrile Coated, Cut & Punture Resistant | ATOMSUPP | ATOM SUPPLY GROUP P/L | 30000272 | Active | 1
24785 | GLOVES,PROTECTIVE | MaxiCut 5 Ultra, Size 11, Micro-Foam Nitrile Coated, Cut & Punture Resistant | ATG | ATG INTELLIGENT GLOVE SOLUTIONS | 44-3745 11 | Active | 2
24794 | GLOVES,PROTECTIVE | MaxiDry GP, Size 9, Neoprene Non-Slip, Fully Coated Gauntlet, Shortcuff, for handling Chemicals like Solvents, Acids, Hydrocarbons, Oil, Grease, Organic | ATOMSUPP | ATOM SUPPLY GROUP P/L | 30001059 | Active | 1
24794 | GLOVES,PROTECTIVE | MaxiDry GP, Size 9, Neoprene Non-Slip, Fully Coated Gauntlet, Shortcuff, for handling Chemicals like Solvents, Acids, Hydrocarbons, Oil, Grease, Organic | ATG | ATG INTELLIGENT GLOVE SOLUTIONS | 56-426-9 | Active | 2
24891 | ADAPTOR,SOCKET WRENCH | Impact, 1/2" Square Drive to 7/16 Hex Drive, Milwaukee | C&LTOOL | C&L TOOL CENTRE | ACT69112A14 | Active | 2
24891 | ADAPTOR,SOCKET WRENCH | Impact, 1/2" Square Drive to 7/16 Hex Drive, Milwaukee | C&LTOOL | C&L TOOL CENTRE | MILWA48660061 | Active | 1
24891 | ADAPTOR,SOCKET WRENCH | Impact, 1/2" Square Drive to 7/16 Hex Drive, Milwaukee | MILWAUKE | MILWAUKEE POWER TOOLS | 48660061 | Active | 5
24984 | WRENCH,IMPACT | Milwaukee, Ratchet, 12V, 3/8" Drive, 47Nm Torque, c/w Built-in LED Light & On-board Fuel Gauge, Skin only | C&LTOOL | C&L TOOL CENTRE | MILWTM12IR-0 | Active | 1
24984 | WRENCH,IMPACT | Milwaukee, Ratchet, 12V, 3/8" Drive, 47Nm Torque, c/w Built-in LED Light & On-board Fuel Gauge, Skin only | MILWAUKE | MILWAUKEE POWER TOOLS | M12IR-0 | Active | 5
105447 | DIE,COMPRESSION | Hex Crimp, 12T, Engraved 22.0mm A/F Al | TECONN | TE CONNECTIVITY LTD | 38-220AL/1 | Active | 1
105447 | DIE,COMPRESSION | Hex Crimp, 12T, Engraved 22.0mm A/F Al | TEN | THE ENERGY NETWORK (AUST) PTY LTD | K12-A150-185 | Active | 2
1803239 | BAG,TOOL | Line Persons Canvas, EE Dwg A-1091A3 | TEN | THE ENERGY NETWORK (AUST) PTY LTD | TENM201 | Active | 1
1837495 | GLOVE SHELLS,ELECTRICAL WORKERS | Outer Protector, Class 0 & 00, Size 8, Insulating | BALMORAL | BALMORAL ENGINEERING PTY LTD | OUTLVGS8 | Active | 1
1837495 | GLOVE SHELLS,ELECTRICAL WORKERS | Outer Protector, Class 0 & 00, Size 8, Insulating | TEN | THE ENERGY NETWORK (AUST) PTY LTD | KLP-LV-8 | Active | 2
1837495 | GLOVE SHELLS,ELECTRICAL WORKERS | Outer Protector, Class 0 & 00, Size 8, Insulating | SILGLEN | SILGLEN SERVICES PTY LTD | 0019/8 | Active | 2
1837495 | GLOVE SHELLS,ELECTRICAL WORKERS | Outer Protector, Class 0 & 00, Size 8, Insulating | ANSELL | ANSELL LTD | OUTLVGS8 | Active | 2
2406242 | FUSEHOLDER,BASE & CARRIER | 440V AC, SC32P, 32A, Back Wired to 2 Studs, Black, suit NS Fuse Links (P5) | FUSECO | FUSECO POWER SOLUTIONS PTY LTD | FB32P | Active | 1
2406242 | FUSEHOLDER,BASE & CARRIER | 440V AC, SC32P, 32A, Back Wired to 2 Studs, Black, suit NS Fuse Links (P5) | IPDGROUP | IPD GROUP LIMITED | SC32P | Active | 2
2418762 | GLOVES,PROTECTIVE | Mechanical Protection, Size 8, Rating 5 for Cut Protection, Knitted Material c/w Protective Coating on Palms & Fingers | PENTA | PENTA AUST (TMAC THEW & MCCANN/HYLEC) | PA21273 | Active | 1
2418762 | GLOVES,PROTECTIVE | Mechanical Protection, Size 8, Rating 5 for Cut Protection, Knitted Material c/w Protective Coating on Palms & Fingers | HYLEC | HYLEC ENERGY SOLUTIONS | 80813-8 | Active | 2
2418762 | GLOVES,PROTECTIVE | Mechanical Protection, Size 8, Rating 5 for Cut Protection, Knitted Material c/w Protective Coating on Palms & Fingers | BALMORAL | BALMORAL ENGINEERING PTY LTD | PFLEX-8 | Active | 2
2418796 | GLOVES,PROTECTIVE | Mechanical Protection, Size 11, Rating 5 for Cut Protection, Knitted Material c/w Protective Coating on Palms & Fingers | PENTA | PENTA AUST (TMAC THEW & MCCANN/HYLEC) | PA21276 | Active | 1
2418796 | GLOVES,PROTECTIVE | Mechanical Protection, Size 11, Rating 5 for Cut Protection, Knitted Material c/w Protective Coating on Palms & Fingers | HYLEC | HYLEC ENERGY SOLUTIONS | 80813-11 | Active | 2
2418796 | GLOVES,PROTECTIVE | Mechanical Protection, Size 11, Rating 5 for Cut Protection, Knitted Material c/w Protective Coating on Palms & Fingers | BALMORAL | BALMORAL ENGINEERING PTY LTD | PFLEX-11 | Active | 2
2421469 | DIE,COMPRESSION | Hex Crimp, 12T, Engraved 9.5mm A/F Steel (scm) | TEN | THE ENERGY NETWORK (AUST) PTY LTD | K12-09.5-ST | Active | 1
2421469 | DIE,COMPRESSION | Hex Crimp, 12T, Engraved 9.5mm A/F Steel (scm) | TEN | THE ENERGY NETWORK (AUST) PTY LTD | K12-ST9.5 | Active | 2
3880 | INVERTER,POWER,STATIC | 110V DC/240V AC, 1000VA, IRM1296 Inverter, Fan Coolled, in 19" Subrack, ETS EESS-10735-01-0B, 00000015 Item 42 | CENTURY | CENTURY YUASA BATTERIES PTY LTD | 336911 | Active | 1
3880 | INVERTER,POWER,STATIC | 110V DC/240V AC, 1000VA, IRM1296 Inverter, Fan Coolled, in 19" Subrack, ETS EESS-10735-01-0B, 00000015 Item 42 | LATRONIC | LATRONIC SUNPOWER PTY LTD | IRM1296 | Active | 5
4006 | PLATE,MOUNTING | Type 3U-3, 19" Rack Mounting Plate 3U, 3 x K&N Switches & Lamps | GMG | GLOBAL MANUFACTURING GROUP | EESS-10257-01 | Active | 1
4015 | PLATE,BLANKING | Type S1-4U-BL, 19" Rack Blanking Plate 4U, High Size 1 | B&R | B&R ENCLOSURES PTY LTD | XB-586135/37 | Active | 5
4019 | PLATE,BLANKING | Type S6-4U-BL, 19" Rack Blanking Plate 4U, High Size 6 | B&R | B&R ENCLOSURES PTY LTD | XB-586135/41 | Active | 5
4153 | DOOR,ACCESS | Mesh Door, Front, suit FA1, 48RU, 800mm | B&R | B&R ENCLOSURES PTY LTD | XB-443926/8 | Active | 5
4160 | PANEL,ELEC EQUIP | Side Panel, RA3 & RA4, 45U x 600mm | B&R | B&R ENCLOSURES PTY LTD | XB-586135/21 | Active | 5
23361 | ADAPTOR | Streetlight Base, Connects 4 Bolt Pole to 3 Bolt Ragbolt Foundation, for Minor Road Poles c/w 4 x M20 x 75mm Bolts & 4 x M20 Washers (scm) | INGAL | INGAL EPS | XBPADAPT-E302 | Active | 1
30325 | MARKER,INSERT | Type MC512PA, Preprinted: 61->70 (x10), Horizontal Card, 5.2mm Spacing, White, Polycarbonate, Terminal Block Accessory | ABBAUST | ABB AUSTRALIA PTY LTD | 1SNK 140 071 R0000 | Active | 1
30341 | MARKER,INSERT | Type MC512PA, Preprinted: 51->60 (x10), Vertical Card, 5.2mm Spacing, White, Polycarbonate, Terminal Block Accessory | ABBAUST | ABB AUSTRALIA PTY LTD | 1SNK 140 062 R0000 | Active | 1
30343 | MARKER,INSERT | Type MC612PA, Preprinted: 1->10 (x10), Vertical Card, 6.0mm Spacing, White, Polycarbonate, Terminal Block Accessory | ABBAUST | ABB AUSTRALIA PTY LTD | 1SNK 150 012 R0000 | Active | 1
30347 | MARKER,INSERT | Type MC612PA, Preprinted: 41->50 (x10), Vertical Card, 6.0mm Spacing, White, Polycarbonate, Terminal Block Accessory | ABBAUST | ABB AUSTRALIA PTY LTD | 1SNK 150 052 R0000 | Active | 1
2453066 | STRAP | Sleeve Strap Set, 381mm Lg c/w 2 x Rubber Straps & 4 x Sleeve Buttons, ETS RES13 | REXEL | REXEL AUSTRALIA | S1 | Active | 1
2453066 | STRAP | Sleeve Strap Set, 381mm Lg c/w 2 x Rubber Straps & 4 x Sleeve Buttons, ETS RES13 | SALISBRY | SALISBURY (MANUFACTURER) | S1 | Active | 5
2453066 | STRAP | Sleeve Strap Set, 381mm Lg c/w 2 x Rubber Straps & 4 x Sleeve Buttons, ETS RES13 | CHANCE | CHANCE (MANUFACTURER) | PSCS1 | Active | 5
2472058 | CABLE TIE | Nylon, Green, 200 x 2.5mm, Pack of 100 | LEGEND | LEGEND POWER SYSTEMS | CT200GR/100 | Active | 1
2472058 | CABLE TIE | Nylon, Green, 200 x 2.5mm, Pack of 100 | HARCOR | HARCOR SECURITY SEALS PTY LTD | QE01208 | Active | 2
2484731 | SWITCHBOARD,POWER | 110V DC Main & Dist Board, 36 Pole on 1 x 72 Pole Chassis, Indoor, 125V, 100A, Form 3b/2bi, 2kA, IP51, Main Section c/w 1 x Charger 100A MCCB, 2 x Battery | WEBER | WEBER SOUTH PACIFIC PTY LTD | DE8520028-M111 | Active | 1
2484798 | SWITCHBOARD,POWER | DC Dist Board, Indoor, 125V, 100A, Form 2bi, 2kA, IP51, 18 Pole Chassis c/w 2 x Supply 160A LBS, 9 x 2 Pole CBs on 1 x 18 Pole Chassis for Dist Circuits, | WEBER | WEBER SOUTH PACIFIC PTY LTD | DE606025-M101 | Active | 1
2484830 | SWITCHBOARD,POWER | DC Dist Board, Indoor, 125V, 100A, Form 2bi, 2kA, IP51, 72 Pole Chassis c/w 2 x Supply 160A LBS, 36 x 2 Pole CBs on 1 x 72 Pole Chassis for Dist Circuits, | WEBER | WEBER SOUTH PACIFIC PTY LTD | DE6012025-M101 | Active | 1
2466258 | CABLE,POWER,ELECTRICAL | Control, 0.6/1kV, 20C x 1.5mm2 (7/0.5) Cu, X-HF-90 Insulated/HFS-90-TP Bedded/ DBT/HFS-90-TP Sheath, 500m Wood Drum, JTS 04-05-02 | MIDLAND | MIDLAND METALS OVERSEAS PTE LTD | MMO-20X1.5 CU XHF HFS DBT HFS | Active | 1
2451466 | CABLE,POWER,ELECTRICAL | Control, 0.6/1kV, 17C, 1.5mm2 Flex Cu, X-HF-90 White/HFS-90-TP, Black, 250m Wood Drum, JTS 04-05-02 Item 215 | MIDLAND | MIDLAND METALS OVERSEAS PTE LTD | MMO-17X1.5 CU PVC FLEX | Active | 1
2451466 | CABLE,POWER,ELECTRICAL | Control, 0.6/1kV, 17C, 1.5mm2 Flex Cu, X-HF-90 White/HFS-90-TP, Black, 250m Wood Drum, JTS 04-05-02 Item 215 | OLEX | OLEX AUSTRALIA PTY LTD | CC18G1.5 | Active | 2
2466274 | CABLE,POWER,ELECTRICAL | Control, 0.6/1kV, 8C x 2.5mm2 (7/0.67) Cu, X-HF-90 Insulated/HFS-90-TP Bedded/ DBT/HFS-90-TP Sheath, 250m Wood Drum, JTS 04-05-02 | MIDLAND | MIDLAND METALS OVERSEAS PTE LTD | MMO-8X2.5 CU XHF HFS DBT HFS | Active | 1
2485118 | CONDUIT,NONMETALLIC,FLEXIBLE | Split Sleeve Tubing, 7mm Dia, 3m Lg, Fire Retardant PPL, Black, Corrugated, Antenna Segregation | NARVA | NARVA - BROWN & WATSON INTERNATIONAL P/L | 56707-3 | Active | 1
2452373 | BLADE,CABLE STRIPPER | Replacement Blade CT1/CT2, suit Chamfering Tool (blade modified as per Ergon Spec) | SPECFORC | SPECIALISED FORCE PTY LTD | 2672-4.0 | Active | 1
2434785 | BATTERY,STORAGE | 3.5Ah, NiMH, suit Panasonic Drill IIN104512 | C&LTOOL | C&L TOOL CENTRE | PANAEY9230B | Phasing | 1
2434785 | BATTERY,STORAGE | 3.5Ah, NiMH, suit Panasonic Drill IIN104512 | BATTSPEC | BATTERY SPECIALTIES NSW PTY LTD | BCP-EY9230B | Phasing | 2
2436103 | WRENCH,ADJUSTABLE | Shifter, 265mm Lg, 32mm Opening, Fully Insulated 1000V, for Insulated Tool Kit | PENTA | PENTA AUST (TMAC THEW & MCCANN/HYLEC) | PA23228 | Active | 1
2436103 | WRENCH,ADJUSTABLE | Shifter, 265mm Lg, 32mm Opening, Fully Insulated 1000V, for Insulated Tool Kit | HYLEC | HYLEC ENERGY SOLUTIONS | MS7S-260 | Active | 2
2436103 | WRENCH,ADJUSTABLE | Shifter, 265mm Lg, 32mm Opening, Fully Insulated 1000V, for Insulated Tool Kit | TEN | THE ENERGY NETWORK (AUST) PTY LTD | D19-250I | Active | 2
2437010 | BLADE SET,CABLE STRIPPER | 5mm Cut, Blades/Roller Claw & Block Replacement Kit, suit PAD Strippers, use with Insulation up to 6mm Thk, (replacement blades for IIN2429603) | PENTA | PENTA AUST (TMAC THEW & MCCANN/HYLEC) | PA21191 | Active | 1
2437010 | BLADE SET,CABLE STRIPPER | 5mm Cut, Blades/Roller Claw & Block Replacement Kit, suit PAD Strippers, use with Insulation up to 6mm Thk, (replacement blades for IIN2429603) | HYLEC | HYLEC ENERGY SOLUTIONS | KITPINTEL4/1216 | Active | 2
2437010 | BLADE SET,CABLE STRIPPER | 5mm Cut, Blades/Roller Claw & Block Replacement Kit, suit PAD Strippers, use with Insulation up to 6mm Thk, (replacement blades for IIN2429603) | TEN | THE ENERGY NETWORK (AUST) PTY LTD | KIT12-16A | Active | 2
2439230 | CUTTER,CABLE,HAND OPERATED | Hydraulic, 400mm Lg, Max Opening 22mm, 3kg, Light Weight Portable Guillotine Type Cutter, Replaceable Blades, 180 Deg Swivel & Latch Head | TECONN | TE CONNECTIVITY LTD | S-200 | Active | 1
2439230 | CUTTER,CABLE,HAND OPERATED | Hydraulic, 400mm Lg, Max Opening 22mm, 3kg, Light Weight Portable Guillotine Type Cutter, Replaceable Blades, 180 Deg Swivel & Latch Head | IZUMI | IZUMI PRODUCTS (MANUFACTURER) | S-200 | Active | 5
2439354 | BELT,SAFETY,INDUSTRIAL | Body Belt, Blue in Colour, Fits Waist 72 to 140cm, Pole Rescue Only | CAPITAL | CAPITAL SAFETY | E116M | Active | 2
2439354 | BELT,SAFETY,INDUSTRIAL | Body Belt, Blue in Colour, Fits Waist 72 to 140cm, Pole Rescue Only | HGHTDYNM | HEIGHT DYNAMICS | E116M | Active | 1
2452365 | STRIPPER,CABLE,HAND | Chamfering Tool, 12.7 to 34.9mm OD, for Chamfering of Primary Insulation for Terminations & Joints | TEN | THE ENERGY NETWORK (AUST) PTY LTD | CT-1 | Active | 1
2452365 | STRIPPER,CABLE,HAND | Chamfering Tool, 12.7 to 34.9mm OD, for Chamfering of Primary Insulation for Terminations & Joints | SPECFORC | SPECIALISED FORCE PTY LTD | CT-1-4.0 | Active | 2
2452811 | LIFTER | Universal Lifting Device, Ratchet Strap, Pole or Crossarm Mount, Lift Conductors, Crossarms | PENTA | PENTA AUST (TMAC THEW & MCCANN/HYLEC) | PA01105 | Active | 1
2452811 | LIFTER | Universal Lifting Device, Ratchet Strap, Pole or Crossarm Mount, Lift Conductors, Crossarms | THEWMCCA | TMAC THEW & MCCANN GROUP | 2452811 | Active | 2
2452811 | LIFTER | Universal Lifting Device, Ratchet Strap, Pole or Crossarm Mount, Lift Conductors, Crossarms | THEWMCCA | TMAC THEW & MCCANN GROUP | TM01105 | Active | 5
2459402 | DIE,COMPRESSION | Hex Crimp, 5T, Engraved 14.2mm A/F Cu, suit 95mm2 Cu Lugs & Links | TECONN | TE CONNECTIVITY LTD | 5T-M142-50 | Active | 1
2459402 | DIE,COMPRESSION | Hex Crimp, 5T, Engraved 14.2mm A/F Cu, suit 95mm2 Cu Lugs & Links | SPECFORC | SPECIALISED FORCE PTY LTD | 5T-M142-50 | Active | 2
2466043 | ANCHOR STRAP | Adjustable, Velcro Polestrap Keeper, 250mm Lg x 25mm W, for Pole Top Rescue Kit | HGHTDYNM | HEIGHT DYNAMICS | PTRK VELCRO POLESTRAP KEEPER | Active | 1
2468866 | SAW,RECIP,PORTABLE,ELEC | Milwaukee, 12V Battery Jigsaw, Anti-Splintering Insert, Non-Marking Shoe, 20mm Stroke Length, Skin Only | MILWAUKE | MILWAUKEE POWER TOOLS | M12FJS0 | Active | 5
2468866 | SAW,RECIP,PORTABLE,ELEC | Milwaukee, 12V Battery Jigsaw, Anti-Splintering Insert, Non-Marking Shoe, 20mm Stroke Length, Skin Only | C&LTOOL | C&L TOOL CENTRE | MILWTM12FJS0 | Active | 1
2474518 | HANDLE,HOT LINE STICK | MV Series, Section 5, Telescopic Stick Part, Triangular, Yellow c/w Lock Assembly | TEN | THE ENERGY NETWORK (AUST) PTY LTD | A20356 | Active | 1
2474518 | HANDLE,HOT LINE STICK | MV Series, Section 5, Telescopic Stick Part, Triangular, Yellow c/w Lock Assembly | HASTINGS | HASTINGS (MANUFACTURER) | A20356 | Active | 5
2482321 | FIXTURE,LIGHTING | LED 14W Avenue Gen 2 (L14) 4K, Nostalgia Type 1, Blue/Grey c/w NEMA PE Cell, Minor Road, Bracket to Dwg 05-01-01, EQTS 05-01-02 (scm) | SYLVANIA | SYLVANIA SCHREDER | S1S4BD13L14 | Active | 1
2482388 | FIXTURE,LIGHTING | LED 14W Avenue Gen 2 (L14) 4K, Nostalgia Type 2, Blue/Grey c/w NEMA PE Cell, Minor Road, Bracket to Dwg 05-01-07, EQTS 05-01-02 (scm) | SYLVANIA | SYLVANIA SCHREDER | S1S4BD23L14 | Active | 1
2482123 | TRANSFORMER,POWER | 132/66/11kV, 25/32MVA, YNa0d1, HV to MV 15%, HV to LV 40%, MV to LV 20%, 23T +10% to -17.5%, CT-N-1-2N, CT-N-3-2M Mineral Oil, ETS 2006/0132/T | WILSON | WILSON TRANSFORMER CO. PTY LTD | Q29364-01 | Active | 1
2421477 | DIE,COMPRESSION | Hex Crimp, 12T, Engraved 7.5mm A/F Steel (scm) | TEN | THE ENERGY NETWORK (AUST) PTY LTD | K12-07.5-ST | Active | 1
2421477 | DIE,COMPRESSION | Hex Crimp, 12T, Engraved 7.5mm A/F Steel (scm) | TEN | THE ENERGY NETWORK (AUST) PTY LTD | K12-ST7.5 | Active | 2
2421501 | COVER,INSULATING | LV, Drape, Cabinet/Panel, 1800 x 900mm, Yellow c/w Nylon Eyelets each Corner & 0.5m Velcro Strap for rolled storage, AS4202, EE Dwg 941013-01/0F Item F (A0) | BALMORAL | BALMORAL ENGINEERING PTY LTD | 10011-EQ | Active | 1
2423879 | GLOVES | Liner, 100% Cotton, to use with Rubber Gloves, suit employees susceptible to dermatitis | ATOMSUPP | ATOM SUPPLY GROUP P/L | 1234001 | Active | 1
2423879 | GLOVES | Liner, 100% Cotton, to use with Rubber Gloves, suit employees susceptible to dermatitis | WW&S | WORKSENSE WORKWEAR & SAFETY | B5017C | Active | 2
2452639 | RESCUE KIT | for Tower c/w Fieldpack Backpack, Controlled Descent Device, Haul Trak System, Karabiner Triple Action, Rescue Cutter, Blue Kernmantle Rope, Flat | HGHTDYNM | HEIGHT DYNAMICS | HD TRK CS BAG | Active | 1
2454395 | METER | SL-5215 Supply Loop Impedance Meter, Polarity & Voltage Test, Backlit Display c/w Carry Pouch, Test Leads, Clips & Test Probes, Cat IV 600V, IP54, RSE04 | PTE | PACIFIC TEST EQUIPMENT PTY LTD | PTE-098 | Active | 1
2454395 | METER | SL-5215 Supply Loop Impedance Meter, Polarity & Voltage Test, Backlit Display c/w Carry Pouch, Test Leads, Clips & Test Probes, Cat IV 600V, IP54, RSE04 | PTE | PACIFIC TEST EQUIPMENT PTY LTD | SL-5215 | Active | 2
2454718 | BLOCK,TACKLE | Snatch Block, 75mm Sheave, 2T WLL | BULLIVAN | BULLIVANTS PTY LTD | WSNB-0200-075-WR-SS-P | Active | 2
2454718 | BLOCK,TACKLE | Snatch Block, 75mm Sheave, 2T WLL | AMPLITUD | AMPLITUDE PTY LTD (396777) | 140102 | Active | 1
2455434 | CARTRIDGE,RESPIRATOR,AIR FILTERING | Pro2000 PF 10, P3 PAPR, Particulate Filter, for Solid/Liquid Particulates, Radioactive/Toxic Particles, Bacteria, Viruses, Fumes/Mists | CNWELEC | CNW ELECTRICAL PTY LTD | UN052670 | Active | 1
2455434 | CARTRIDGE,RESPIRATOR,AIR FILTERING | Pro2000 PF 10, P3 PAPR, Particulate Filter, for Solid/Liquid Particulates, Radioactive/Toxic Particles, Bacteria, Viruses, Fumes/Mists | ALLENS | ALLENS INDUSTRIAL PRODUCTS | UN052670 | Active | 2
2455434 | CARTRIDGE,RESPIRATOR,AIR FILTERING | Pro2000 PF 10, P3 PAPR, Particulate Filter, for Solid/Liquid Particulates, Radioactive/Toxic Particles, Bacteria, Viruses, Fumes/Mists | SAFESCTT | SCOTT SAFETY AUSTRALIA | 52670 | Active | 5
2459089 | ACCESSORY,POWER QUALITY ANALYSER | PM45, 500A (1-500A) Flexible Current Probe, 600mm Lg | CHK | CHK POWER QUALITY PTY LTD | 1AF500-6 | Active | 1
2459188 | WATER-DISPLACING COMPOUND | CRC 5-56, Multi-Purpose Electrical Lubricant, Penetrant, Displaces Moisture, Rust Peventative, Loosens Rust & Corrosion, Cleans Dirt & Scale | BLKWOODJ | J BLACKWOOD & SONS LIMITED | 5210779 | Active | 2
2459188 | WATER-DISPLACING COMPOUND | CRC 5-56, Multi-Purpose Electrical Lubricant, Penetrant, Displaces Moisture, Rust Peventative, Loosens Rust & Corrosion, Cleans Dirt & Scale | CRC | CRC INDUSTRIES AUSTRALIA PTY LTD | 5005 | Active | 2
2459188 | WATER-DISPLACING COMPOUND | CRC 5-56, Multi-Purpose Electrical Lubricant, Penetrant, Displaces Moisture, Rust Peventative, Loosens Rust & Corrosion, Cleans Dirt & Scale | ATOMSUPP | ATOM SUPPLY GROUP P/L | 1117031 | Active | 1
2461697 | TOOL,MULTIFUNCTION | Milwaukee Multi-Tool, Conduit Cutter, 18V c/w Carry Case & Battery Charger, Skin Only | MILWAUKE | MILWAUKEE POWER TOOLS | M18FMT-0 | Active | 5
2461697 | TOOL,MULTIFUNCTION | Milwaukee Multi-Tool, Conduit Cutter, 18V c/w Carry Case & Battery Charger, Skin Only | C&LTOOL | C&L TOOL CENTRE | M18FMT-0 | Active | 1
2461697 | TOOL,MULTIFUNCTION | Milwaukee Multi-Tool, Conduit Cutter, 18V c/w Carry Case & Battery Charger, Skin Only | TTLTOOL | TOTAL TOOLS TOWNSVILLE | M18BMT0 | Active | 2
2461705 | KNIFE,LINEMANS | Safety Flat Straight Solid Blade, Coated Back, 50mm Lg Tempered S/Steel, Impact Resistant Insulated Plastic Handle, Retractable Scabbard, Insulated 1000V | AMPLITUD | AMPLITUDE PTY LTD (396777) | 201010/10 | Active | 1
2461705 | KNIFE,LINEMANS | Safety Flat Straight Solid Blade, Coated Back, 50mm Lg Tempered S/Steel, Impact Resistant Insulated Plastic Handle, Retractable Scabbard, Insulated 1000V | THEWMCCA | TMAC THEW & MCCANN GROUP | TM10269 | Active | 2
24830 | CABLE,FIBRE OPTIC | Aerial, 72 Fibres SMOF, OPGW, 11.1mm Dia 4.9kA, Left Hand Lay, 4000m Drum | SFPOC | SUZHOU FURUKAWA POWER OPTIC CABLE CO LTD | SFSJ-J-10777 | Active | 1
30394 | JUMPER BAR,TERMINAL BLOCK | Type JB6-4, 6mm Spacing, 4 Pole, Orange, Plug-in, Screwless Mounting, IP20, Terminal Block Accessory | ABBAUST | ABB AUSTRALIA PTY LTD | 1SNK 906 304 R0000 | Active | 1
30399 | CONNECTOR ASSEMBLY,ELECTRICAL | Compression, Al, 50mm Tube Size c/w Base Plate, suit 50mm Busbar | ADAPTAUS | ADAPT AUSTRALIA PTY LTD | PLKM2271D050H | Active | 1
30408 | DEVICE,OIL SAMPLE | Fit to Oil Tank Sampling Point/Valve, suit all Crompton Greaves Instrument VT & CT Transformers | ADAPTAUS | ADAPT AUSTRALIA PTY LTD | 3K-24-261 | Active | 1
30427 | MARKER,INSERT | Type MC812PA, Preprinted: 31->40 (x10), Vertical Card, 8mm Spacing, White, Polycarbonate, Terminal Block Accessory | ABBAUST | ABB AUSTRALIA PTY LTD | 1SNK 160 042 R0000 | Active | 1
30434 | TERMINAL BLOCK | Type ZS70, Standard Feed-through, 22mm Spacing, 70mm2 Rated Cross-Section, 192A Rated Current, Screw Clamp, IP10, Grey | ABBAUST | ABB AUSTRALIA PTY LTD | 1SNK 522 010 R0000 | Active | 1
30438 | CLAMP,ELECTRICAL | Palmless Connector, Al, 4x14mm Dia Holes 50mm Centre, suit 20-25.65mm OD Conductor, S/Steel U-bolts, Nuts & Spring Washers, for clamping cable to | PLP | PREFORMED LINE PRODUCTS (AUST) | D-APC5 | Active | 1
21611 | CABLE,POWER,ELECTRICAL | U/Ground, 0.6/1kV, 4C x 300mm2, Sector Shaped Stranded Cu/XLPE/PVC/HDPE, Metre Marked, 300m Drum, TS396 | MIDLAND | MIDLAND METALS OVERSEAS PTE LTD | MMO-1KV 4X300CXPH | Active | 1
2482867 | CHARGER,BATTERY | 125V, 32A, Substation Battery Charger, suits both single & dual string, Alpha Cordex, EESS-10735-01-0C, Contract 10591, Item 62 | ICS | ICS INDUSTRIES PTY LTD (ENERSYS) | PSM125B-3C0C-B | Active | 1
2482909 | CHARGER,BATTERY | 110V, 25A, Substation Battery Charger, suits both single & dual string, Alpha Cordex, EESS-10735-01-0C, Contract 10591, Item 66 | ICS | ICS INDUSTRIES PTY LTD (ENERSYS) | PSM110B-3C0C-C | Active | 1
22153 | BOLT | M12 Female/Male Generator Adaptor Bolt, 52mm Lg, Tinned Cu, 200A Max Rating, 40nm Tightening Torque, for Temporary Connection of Generator Lead with M12 | STATEWD | STATEWIDE FASTNERS & ENGEERING SUPPLIES | GCB-01 | Active | 1
2481091 | MULTIPLEXER CARD | SDH, 1662 SM, Fan Draw V2 | ALCATEL | ALCATEL-LUCENT AUSTRALIA LTD | 3AL98116ABXX | Active | 1
104780 | PAD,HELMET | Hard Hat Stabiliser Band, Safe-mate | HAYMANS | HAYMANS ELECTRICAL | ONSSMS601 | Active | 1
104780 | PAD,HELMET | Hard Hat Stabiliser Band, Safe-mate | TEN | THE ENERGY NETWORK (AUST) PTY LTD | SM3 | Active | 2
X2435956 | PARTS KIT | Retrofit Kit, Revision "C" Operating Mechanism Kit for ABB Safelink RMU | ABBAUST | ABB AUSTRALIA PTY LTD | CA2018 | Active | 5
2482453 | FIXTURE,LIGHTING | LED 18W Avenue Gen 2 (L18) 4K, Nostalgia Green c/w NEMA PE Cell, Minor Road, No Bracket, EQTS 05-01-02 (scm) | SYLVANIA | SYLVANIA SCHREDER | S1S4BD01L18 | Active | 1
2482495 | FIXTURE,LIGHTING | LED 17W Post Top B2001 Gen 2 (L17) 4K, Black c/w NEMA PE Cell, Minor Road, EQTS 05-01-02 (scm) | SYLVANIA | SYLVANIA SCHREDER | BX47BD02L17 | Active | 1
2482594 | ACCESSORY,POWER QUALITY ANALYSER | High Sensitivity Flexible Current Probe, 3000A (100-3000A), 600mm Lg, Dual Range, Colour Red, CAT IV 600V, can be set 500A or 3000A when used with the MiroPQA | CHK | CHK POWER QUALITY PTY LTD | 1AF3000-6-H | Active | 1
20262 | POLE,PUBLIC LIGHTING,METAL | Minor Road Mid Hinged (Left), 5.0m, Base Plate Mounted, 350 PCD Bolt Spacing, Galv, Integral 0.5m Outreach, EQTS 05-02-01, Dwg 5HG-A3 (scm) | GMPOLES | GM POLES PTY LTD | MH 5E-LEFT | Active | 1
19045 | ANCHOR,GUY | Thimble Eye Adapter, Galv, for Multi-Helix Swamp Anchor | ACCULEC | ACCULEC PTY LTD (303899) | C1020023 | Active | 1
19047 | EXTENSION SHAFT | 1.52m Lg, 38mm2, 9.5kN, Galv, for Multi-Helix Swamp Anchor | ACCULEC | ACCULEC PTY LTD (303899) | 12656 | Active | 1
2559 | BRACE,CROSSARM | Type 650C, 650 x 40 x 8mm, 2 x 18mm Dia Holes, Galv Steel, Bundle of 10 | GREGSF | GREG SEWELL FORGINGS PTY LTD | 6367 | Active | 1
2559 | BRACE,CROSSARM | Type 650C, 650 x 40 x 8mm, 2 x 18mm Dia Holes, Galv Steel, Bundle of 10 | GREGSF | GREG SEWELL FORGINGS PTY LTD | 2559 | Active | 2
2481075 | FIXTURE,LIGHTING | 113W RoadFlair BRP392 (L113A) 3K, c/w Upcast Adaptor, Major Road, EQTS05-01-02 (scm) | PHILIPS | PHILIPS AUSTRALIA PTY LTD | 824110110052 | Active | 1
23409 | TEST SET | Interface, Field Test Equip, for NOJA RC10 Controller Testing c/w 10m Unarmoured Control Cable | NOJA | NOJA POWER SWITCHGEAR PTY LTD | ITS-04 | Active | 1
2483303 | CLAMP,ELEC PWR CABLE,SUPPORT | Single STC Clamp, 72-100mm OD Cable, Black Polyamide, Fiberglass Reinforced | INTERENG | INTERTECH ENGINEERING PTY LTD | KOZ STC 72-100 | Active | 1
2483303 | CLAMP,ELEC PWR CABLE,SUPPORT | Single STC Clamp, 72-100mm OD Cable, Black Polyamide, Fiberglass Reinforced | KOZ | KOZ PRODUCTS (MANUFACTURER) | KOZ STC 72-100 | Active | 5
2483311 | CLAMP,ELEC PWR CABLE,SUPPORT | Trefoil, 82-98mm OD Cable, Black Polyamide, Fiberglass Reinforced | KOZ | KOZ PRODUCTS (MANUFACTURER) | KOZ TRI 82-98 | Active | 5
2483311 | CLAMP,ELEC PWR CABLE,SUPPORT | Trefoil, 82-98mm OD Cable, Black Polyamide, Fiberglass Reinforced | INTERENG | INTERTECH ENGINEERING PTY LTD | K-TRI 82-98 | Active | 1
2461739 | KNIFE,LINEMANS | Electricians Straight Blade, Heat Treated, Safety Holder c/w Sharpener & Belt Loop | ATOMSUPP | ATOM SUPPLY GROUP P/L | 40029801 | Active | 1
2461739 | KNIFE,LINEMANS | Electricians Straight Blade, Heat Treated, Safety Holder c/w Sharpener & Belt Loop | ATOMSUPP | ATOM SUPPLY GROUP P/L | LE325 | Active | 2
2461739 | KNIFE,LINEMANS | Electricians Straight Blade, Heat Treated, Safety Holder c/w Sharpener & Belt Loop | TTLTOOL | TOTAL TOOLS TOWNSVILLE | LE325 | Active | 2
2471837 | LIGHT UNIT,PORTABLE | Milwaukee Folding Flood Light Kit, 4V, 550 Lumens, L4B2 Red Li Battery, USB Recharge Cable, Magnetic Base, 3 Mode Light Output, 210 Degree Rotation, | MILWAUKE | MILWAUKEE POWER TOOLS | MILWTL4FFL-301 | Active | 1
2471837 | LIGHT UNIT,PORTABLE | Milwaukee Folding Flood Light Kit, 4V, 550 Lumens, L4B2 Red Li Battery, USB Recharge Cable, Magnetic Base, 3 Mode Light Output, 210 Degree Rotation, | MILWAUKE | MILWAUKEE POWER TOOLS | L4FFL301 | Active | 5
2471837 | LIGHT UNIT,PORTABLE | Milwaukee Folding Flood Light Kit, 4V, 550 Lumens, L4B2 Red Li Battery, USB Recharge Cable, Magnetic Base, 3 Mode Light Output, 210 Degree Rotation, | TTLTOOL | TOTAL TOOLS TOWNSVILLE | MILWAL4FFL-201 | Active | 2
2471837 | LIGHT UNIT,PORTABLE | Milwaukee Folding Flood Light Kit, 4V, 550 Lumens, L4B2 Red Li Battery, USB Recharge Cable, Magnetic Base, 3 Mode Light Output, 210 Degree Rotation, | C&LTOOL | C&L TOOL CENTRE | MILWTL4FFL-201 | Active | 2
2474534 | HANDLE,HOT LINE STICK | MV Series, Section 7, Telescopic Stick Part, Triangular, Yellow c/w Lock Assembly | TEN | THE ENERGY NETWORK (AUST) PTY LTD | A20358 | Active | 1
2474534 | HANDLE,HOT LINE STICK | MV Series, Section 7, Telescopic Stick Part, Triangular, Yellow c/w Lock Assembly | HASTINGS | HASTINGS (MANUFACTURER) | A20358 | Active | 5
2474542 | END CAP | MV Series, Section 7, Telescopic Stick Part, Triangular, Black, Rubber Base Cap | TEN | THE ENERGY NETWORK (AUST) PTY LTD | P18030 | Active | 1
2474542 | END CAP | MV Series, Section 7, Telescopic Stick Part, Triangular, Black, Rubber Base Cap | HASTINGS | HASTINGS (MANUFACTURER) | P18030 | Active | 5
2475267 | INSULATED EXTENSION SOCKET | Insulated Extension Socket, 130cm, 1/2 inch female to male, 1000V rated | PENTA | PENTA AUST (TMAC THEW & MCCANN/HYLEC) | PA01457 | Active | 1
2475267 | INSULATED EXTENSION SOCKET | Insulated Extension Socket, 130cm, 1/2 inch female to male, 1000V rated | THEWMCCA | TMAC THEW & MCCANN GROUP | 2475267 | Active | 2
2475267 | INSULATED EXTENSION SOCKET | Insulated Extension Socket, 130cm, 1/2 inch female to male, 1000V rated | THEWMCCA | TMAC THEW & MCCANN GROUP | 2475267 | Active | 2
2482859 | CHARGER,BATTERY | 125V, 25A, Substation Battery Charger, suits both single & dual string, Alpha Cordex, EESS-10735-01-0C, Contract 10591, Item 61 | ICS | ICS INDUSTRIES PTY LTD (ENERSYS) | PSM125B-3C0C-A | Active | 1
2483279 | RELAY,PROTECTION | FW B4C, Isolated Systems, 24/32V DC Pwr, 24/250V DC Logic 12/11 IO, 1A/5A, 196-560V AC Input, Flush/40TE, DNP 100Base-FX, MM LC Enet | CLIPSAL | CLIPSAL (BY SCHNEIDER ELECTRIC) | P14292QBLM | Active | 1
2483279 | RELAY,PROTECTION | FW B4C, Isolated Systems, 24/32V DC Pwr, 24/250V DC Logic 12/11 IO, 1A/5A, 196-560V AC Input, Flush/40TE, DNP 100Base-FX, MM LC Enet | SCHNEIDR | SCHNEIDER PTY LTD (MANUFACTURER) | P14292QBLM0B49L | Active | 5
417523 | DAMPER,VIBRATION,TRANSMISSION LINE | Spiral Vibration, 7/3.00 AAC & AAAC, 7/3.75 AAC & AAAC, 7/.134 AAC, 4/3/3.00 ACSR/GZ, 6/1/3.00 ACSR/GZ, 3/4/.134 ACSR/GZ (Imp), 6/1/3.75 ACSR/GZ | ACCULEC | ACCULEC PTY LTD (303899) | SVD0830H | Active | 1
417523 | DAMPER,VIBRATION,TRANSMISSION LINE | Spiral Vibration, 7/3.00 AAC & AAAC, 7/3.75 AAC & AAAC, 7/.134 AAC, 4/3/3.00 ACSR/GZ, 6/1/3.00 ACSR/GZ, 3/4/.134 ACSR/GZ (Imp), 6/1/3.75 ACSR/GZ | PLP | PREFORMED LINE PRODUCTS (AUST) | SVD-0104 | Active | 2
2482917 | CHARGER,BATTERY | 110V, 32A, Substation Battery Charger, suits both single & dual string, Alpha Cordex, EESS-10735-01-0C, Contract 10591, Item 67 | ICS | ICS INDUSTRIES PTY LTD (ENERSYS) | PSM110B-3C0C-D | Active | 1
2482941 | CHARGER,BATTERY | 48V, 10A, Substation Battery Charger, suits both single & dual string, Alpha Cordex, EESS-10735-01-0C, Contract 10591, Item 70 | ICS | ICS INDUSTRIES PTY LTD (ENERSYS) | PSM048A-3C0C-A | Active | 1
2482966 | CHARGER,BATTERY | 48V, 25A, Substation Battery Charger, suits both single & dual string, Alpha Cordex, EESS-10735-01-0C, Contract 10591, Item 72 | ICS | ICS INDUSTRIES PTY LTD (ENERSYS) | PSM048A-3C0C-B | Active | 1
2482974 | CHARGER,BATTERY | 48V, 32A, Substation Battery Charger, suits both single & dual string, Alpha Cordex, EESS-10735-01-0C, Contract 10591, Item 73 | ICS | ICS INDUSTRIES PTY LTD (ENERSYS) | PSM048A-3C0C-B(32A) | Active | 1
2482982 | CHARGER,BATTERY | 48V, 40A, Substation Battery Charger, suits both single & dual string, Alpha Cordex, EESS-10735-01-0C, Contract 10591, Item 74 | ICS | ICS INDUSTRIES PTY LTD (ENERSYS) | PSM048A-3C0C-B(40A) | Active | 1
2482990 | CHARGER,BATTERY | 48V, 80A, Substation Battery Charger, suits both single & dual string, Alpha Cordex, EESS-10735-01-0C, Contract 10591, Item 75 | ICS | ICS INDUSTRIES PTY LTD (ENERSYS) | PSM048A-3C0C-C | Active | 1
2483006 | CHARGER,BATTERY | 48V, 160A, Substation Battery Charger, suits both single & dual string, Alpha Cordex, EESS-10735-01-0C, Contract 10591, Item 76 | ICS | ICS INDUSTRIES PTY LTD (ENERSYS) | PSM048D-3C0C-A | Active | 1
2483048 | CHARGER,BATTERY | 24V, 40A, Substation Battery Charger, suits both single & dual string, Alpha Cordex, EESS-10735-01-0C, Contract 10591, Item 80 | ICS | ICS INDUSTRIES PTY LTD (ENERSYS) | PSM024H-3C0C-A | Active | 1
14922 | CUTTER,CABLE,HAND OPERATED | Gear & Ratchet Type, for Cutting Single Core Double Insulated Cable, Bare Al & Cu Cable up to 300mm2, Max 32mm OD, replacement blade Y-K683T/3 | CABAC | CABAC (MANUFACTURER) | K683/T | Active | 5
14922 | CUTTER,CABLE,HAND OPERATED | Gear & Ratchet Type, for Cutting Single Core Double Insulated Cable, Bare Al & Cu Cable up to 300mm2, Max 32mm OD, replacement blade Y-K683T/3 | TEN | THE ENERGY NETWORK (AUST) PTY LTD | K683/T | Active | 2
14922 | CUTTER,CABLE,HAND OPERATED | Gear & Ratchet Type, for Cutting Single Core Double Insulated Cable, Bare Al & Cu Cable up to 300mm2, Max 32mm OD, replacement blade Y-K683T/3 | SPECFORC | SPECIALISED FORCE PTY LTD | K683/T | Active | 1
2483253 | SLING | Endless, 6000mm, 4000Kg SWL, Grey | AMPLITUD | AMPLITUDE PTY LTD (396777) | 900460 | Active | 1
2461432 | TRANSFORMER,DISTRIBUTION | Padmount, 11kV/433-250V, 315kVA, 3 Ph (Sq) LV Switchgear, LV Statistical Meter & Siemens 8DJH HV RMU, JTS 02-02-03(scm) | WILSON | WILSON TRANSFORMER CO. PTY LTD | 880-A311-11-AG | Active | 1
22504 | OHMMETER | Milliohm Meter, Digital Display, 0.001 to 200 Ohms Range, 5MA Test Current 4 Terminal Input, Push Button Oper, Auto Ranging, Auto Switch-Off, c/w | AMPLITUD | AMPLITUDE PTY LTD (396777) | A210-092 | Active | 1
22504 | OHMMETER | Milliohm Meter, Digital Display, 0.001 to 200 Ohms Range, 5MA Test Current 4 Terminal Input, Push Button Oper, Auto Ranging, Auto Switch-Off, c/w | REXEL | REXEL AUSTRALIA | FAR109279 | Active | 2
417604 | DAMPER,VIBRATION,TRANSMISSION LINE | Spiral Vibration, 3/4/1.75 ACSR/GZ, 4/3/.074 ACSR/GZ (Imp), 3/2.75 SC/GZ, 3/2.75 SC/AC, Colour Code Red (P25)(scm) | ACCULEC | ACCULEC PTY LTD (303899) | SVD0441H | Active | 1
417604 | DAMPER,VIBRATION,TRANSMISSION LINE | Spiral Vibration, 3/4/1.75 ACSR/GZ, 4/3/.074 ACSR/GZ (Imp), 3/2.75 SC/GZ, 3/2.75 SC/AC, Colour Code Red (P25)(scm) | PLP | PREFORMED LINE PRODUCTS (AUST) | SVD-0102 | Active | 2
1811169 | BRUSH,WIRE,SCRATCH | SB Type, S/Steel 12mm Lg Exposed, Cylindrical 60mm Dia, Plastic Body, Blue, 140mm Lg, for Al Based Conductors, Pack of 5 | TYCOELEC | TYCO ELECTRONICS | SB-AL | Active | 2
1811169 | BRUSH,WIRE,SCRATCH | SB Type, S/Steel 12mm Lg Exposed, Cylindrical 60mm Dia, Plastic Body, Blue, 140mm Lg, for Al Based Conductors, Pack of 5 | ATOMSUPP | ATOM SUPPLY GROUP P/L | SB-AL | Active | 1
1811169 | BRUSH,WIRE,SCRATCH | SB Type, S/Steel 12mm Lg Exposed, Cylindrical 60mm Dia, Plastic Body, Blue, 140mm Lg, for Al Based Conductors, Pack of 5 | PLP | PREFORMED LINE PRODUCTS (AUST) | D-SB3 | Active | 2
1811177 | BRUSH,WIRE,SCRATCH | Cu, Black | ATOMSUPP | ATOM SUPPLY GROUP P/L | SB-CU | Active | 1
1811177 | BRUSH,WIRE,SCRATCH | Cu, Black | TYCOELEC | TYCO ELECTRONICS | SB-CU | Active | 2
1811177 | BRUSH,WIRE,SCRATCH | Cu, Black | PLP | PREFORMED LINE PRODUCTS (AUST) | D-SB4 | Active | 2
2481182 | JOINT,ELECTRICAL POWER CABLE | Straight Through, 38/66kV, 1C, 300mm2 Stranded Compacted Circ WB Cu, XLPE/WBT/ CAS/LLDPE/Nyl/MDPE, Graphite Coating | BRUGG | BRUGG CABLES (MANUFACTURER) | S1969-4 (300CU1C) | Active | 5
2481182 | JOINT,ELECTRICAL POWER CABLE | Straight Through, 38/66kV, 1C, 300mm2 Stranded Compacted Circ WB Cu, XLPE/WBT/ CAS/LLDPE/Nyl/MDPE, Graphite Coating | CBLGRID | CABLE GRID AUSTRALIA PTY LTD | CG-2481182-S1969-4 | Active | 1
2070 | BLADE,RECIPROCATING SAW | Metal, 150mm, 10 TPI (P5) | C&LTOOL | C&L TOOL CENTRE | MILWA48005712 | Active | 1
2070 | BLADE,RECIPROCATING SAW | Metal, 150mm, 10 TPI (P5) | MILWAUKE | MILWAUKEE POWER TOOLS | 48005712 | Active | 5
20817 | SANITISER | Aquim Liquid Gel; Anti-Bacterial Hand Sanitiser 1L Pump Action Bottle; For use when water is not avalable. Pack of 6; | ATOMSUPP | ATOM SUPPLY GROUP P/L | 90120187 | Active | 1
20817 | SANITISER | Aquim Liquid Gel; Anti-Bacterial Hand Sanitiser 1L Pump Action Bottle; For use when water is not avalable. Pack of 6; | ALPHAFAS | ALPHA FIRST AID SUPPLIES | 99644 | Active | 2
20817 | SANITISER | Aquim Liquid Gel; Anti-Bacterial Hand Sanitiser 1L Pump Action Bottle; For use when water is not avalable. Pack of 6; | ATOMSUPP | ATOM SUPPLY GROUP P/L | 11577 | Active | 2
21360 | CAP,UTILITY | Bump Cap, Baseball Style, Short Peak Brim, Adjustable for One size fits all, Plastic Insert, Hard, Lightweight, Navy, EN812 Industrial Cap Stds | HAYMANS | HAYMANS ELECTRICAL | ONSW91BL | Active | 1
21360 | CAP,UTILITY | Bump Cap, Baseball Style, Short Peak Brim, Adjustable for One size fits all, Plastic Insert, Hard, Lightweight, Navy, EN812 Industrial Cap Stds | MMELEC | MM ELECTRICAL MERCHANDISING | MXSHBC5645 | Active | 2
21808 | BLADE,RECIPROCATING SAW | General Purpose, 300mm, 10/14 TPI, for use on Wood, Metal & Plastic (P5) | C&LTOOL | C&L TOOL CENTRE | MILWA48005194 | Active | 1
21808 | BLADE,RECIPROCATING SAW | General Purpose, 300mm, 10/14 TPI, for use on Wood, Metal & Plastic (P5) | MILWAUKE | MILWAUKEE POWER TOOLS | 48005194 | Active | 5
22011 | CHARGER,BATTERY | Milwaukee 12-18V Rapid Charge, 220-240V, 50-60Hz, for Li-Ion Batteries | MILWAUKE | MILWAUKEE POWER TOOLS | M12-18FC | Active | 5
22011 | CHARGER,BATTERY | Milwaukee 12-18V Rapid Charge, 220-240V, 50-60Hz, for Li-Ion Batteries | C&LTOOL | C&L TOOL CENTRE | MILWAM12-18FC | Active | 1
22063 | BLADE | Round Saw Blade, suit Multi-Tool Conduit Cutter | C&LTOOL | C&L TOOL CENTRE | FEIA63502176210 | Active | 1
22063 | BLADE | Round Saw Blade, suit Multi-Tool Conduit Cutter | TTLTOOL | TOTAL TOOLS TOWNSVILLE | FEIN63502176210 | Active | 2
22087 | STEPLADDER | Fibreglass, 4.1m Safe Reach Height, 7 Step, 1.999 Height to Platform, Load Rating 150kg c/w 900mm H Platform Hand Rail, AS/NZS 1892.3 | LADAMAX | LADAMAX ALUMINIUM PRODUCTS PTY LTD | FPS10/7 | Active | 5
23148 | SHOE,SAFETY,LADDER | Step Ladder Feet Kit, c/w 4 Yellow Feet, Associated Washers & Rivets, suits Bailley Double Sided Step Ladder | CNWELEC | CNW ELECTRICAL PTY LTD | SP15-029AZ | Active | 1
23341 | BLADE,RECIPROCATING SAW | Pruning, 230mm, 5 TPI, 5 Blades Per Pack | C&LTOOL | C&L TOOL CENTRE | MILWA48001301 | Active | 1
23341 | BLADE,RECIPROCATING SAW | Pruning, 230mm, 5 TPI, 5 Blades Per Pack | MILWAUKE | MILWAUKEE POWER TOOLS | 48001301 | Active | 5
23414 | BATTERY,STORAGE | 12V, 4.0Ah, M12 Red Li-Ion, for Milwaukee Tools | MILWAUKE | MILWAUKEE POWER TOOLS | M12B4 | Active | 5
23414 | BATTERY,STORAGE | 12V, 4.0Ah, M12 Red Li-Ion, for Milwaukee Tools | C&LTOOL | C&L TOOL CENTRE | MILWAM12B4 | Active | 1
23784 | ROLLER,CABLE | Crossarm, suits Fibreglass & wooden Crossarms, c/w Ratchet Strap, WLL 250kg | SPECFORC | SPECIALISED FORCE PTY LTD | CARR-080 | Active | 2
23784 | ROLLER,CABLE | Crossarm, suits Fibreglass & wooden Crossarms, c/w Ratchet Strap, WLL 250kg | TEN | THE ENERGY NETWORK (AUST) PTY LTD | SPP-CARR-080 | Active | 1
23854 | LIGHT UNIT,PORTABLE | Milwaukee LED Area Light, 18V, 1100 Lumens, M18 Red Li-Ion, Cordless, Octagonal Roll Cage, 222mm | MILWAUKE | MILWAUKEE POWER TOOLS | M18AL0 | Active | 5
23854 | LIGHT UNIT,PORTABLE | Milwaukee LED Area Light, 18V, 1100 Lumens, M18 Red Li-Ion, Cordless, Octagonal Roll Cage, 222mm | C&LTOOL | C&L TOOL CENTRE | MILWTM18AL-0 | Active | 1
23957 | CLIP | Helmet Clip, for LED Safety Helmet Lamp, Pack of 4 | ATOMSUPP | ATOM SUPPLY GROUP P/L | 297089 | Active | 1
23957 | CLIP | Helmet Clip, for LED Safety Helmet Lamp, Pack of 4 | BLKWOODJ | J BLACKWOOD & SONS LIMITED | 03959103/PETZL L360-Z06 | Active | 2
2483329 | CLAMP,ELEC PWR CABLE,SUPPORT | Trefoil, 67-82mm OD Cable, Black Polyamide, Fiberglass Reinforced | INTERENG | INTERTECH ENGINEERING PTY LTD | K-TRI 67-82 | Active | 1
2483329 | CLAMP,ELEC PWR CABLE,SUPPORT | Trefoil, 67-82mm OD Cable, Black Polyamide, Fiberglass Reinforced | KOZ | KOZ PRODUCTS (MANUFACTURER) | KOZ TRI 67-82 | Active | 5
21744 | GRIP,DEADEND | OPGW Conductor Range 14.30 to 14.60mm, Colour Code Black, Left Hand Lay | PLP | PREFORMED LINE PRODUCTS (AUST) | OPGWTS-1430L-EN | Active | 1
2407125 | DAMPER,VIBRATION,TRANSMISSION LINE | Dogbone/Stockbridge Type, for Neptune, Krypton, Opal & Grape Cable, 19/3.25, AAC AAAC ACSR SC/GZ, 15.1 to 18.0mm Clamp Dia Range | PLP | PREFORMED LINE PRODUCTS (AUST) | D-DB05B15SS | Active | 1
2407125 | DAMPER,VIBRATION,TRANSMISSION LINE | Dogbone/Stockbridge Type, for Neptune, Krypton, Opal & Grape Cable, 19/3.25, AAC AAAC ACSR SC/GZ, 15.1 to 18.0mm Clamp Dia Range | DULHUNTY | DULHUNTY POWER (AUST) PTY LTD | 4D20-18.0: KRYPTON | Active | 2
2483477 | LABEL | Durasleeve Wire Marking Insert, 15 x 4mm, Polypropylene, White, BPTDS 15-390 (P3000 Labels) | BRADY | BRADY AUSTRALIA | 19305 | Active | 1
2483485 | HOLDER,CARD-LABEL | Wire Marking Carriers, Size 4-10mm, PVC, Clear, DMC-4/10-15 (P500) | BRADY | BRADY AUSTRALIA | 13258 | Active | 1
2402427 | LADDER,EXTENSION | Fibreglass, 9.4m Fully Extended, ETS RSE02, (32 FT) | LADAMAX | LADAMAX ALUMINIUM PRODUCTS PTY LTD | FXT-EQ32 | Active | 5
104235 | TIE,PREFORMED | Side, Neck Dia 76mm, 7/3.75 AAC & AAAC 6/1/3.75 ACSR 6/1/.161 ACSR/GZ (Imp) Armoured, (scm) (P40) | PLP | PREFORMED LINE PRODUCTS (AUST) | AWST-210A-76 | Active | 1
104239 | TIE,PREFORMED | Side, Neck Dia 76mm, 7/4.75 AAC & AAAC 6/4.75+7/1.60 ACSR, Armoured (scm) (P40) | PLP | PREFORMED LINE PRODUCTS (AUST) | AWST240A76 | Active | 1
104332 | SLEEVE,COMPRESSION | NT, 25mm2/6mm2, Cu, ABC Hex Die A/F 14.0mm2 (scm) | SICAME | SICAME AUSTRALIA PTY LTD | MJPB25-6 | Active | 1
104336 | CLIP,SPRING TENSION | S/Steel, for Spreader Rods, use 4 x per Rod (P400) (scm) | TECONN | TE CONNECTIVITY LTD | ROD-CLIP | Active | 1
104336 | CLIP,SPRING TENSION | S/Steel, for Spreader Rods, use 4 x per Rod (P400) (scm) | PLP | PREFORMED LINE PRODUCTS (AUST) | FGSS-125-B | Active | 2
104337 | SPACER,STRAIGHT | LV Spreader Rod, 3000mm Lg w/o SS Clips, use 4 x Spring Clips IIN104336 per Rod (scm) | PLP | PREFORMED LINE PRODUCTS (AUST) | FGSR-125-3 | Active | 1
104338 | SPACER,STRAIGHT | LV Spreader Rod, 2400mm Lg w/o SS Clips, use 4 x Spring Clips IIN104336 per Rod, (scm) | TECONN | TE CONNECTIVITY LTD | ROD-RW-12/2.7M | Active | 1
104338 | SPACER,STRAIGHT | LV Spreader Rod, 2400mm Lg w/o SS Clips, use 4 x Spring Clips IIN104336 per Rod, (scm) | PLP | PREFORMED LINE PRODUCTS (AUST) | FGSR-125-2.4 | Active | 2
104341 | GUARD | Earth, Made From 25mm OD Heavy Duty Hft Conduit, 2.65m Lg For HV & LV Earth (Not Swer) (P50) (scm) | RMSRVR | RMS (RIVERSLEIGH MANAGEMENT SERVICES) | HFT-H2 | Active | 1
104341 | GUARD | Earth, Made From 25mm OD Heavy Duty Hft Conduit, 2.65m Lg For HV & LV Earth (Not Swer) (P50) (scm) | PLP | PREFORMED LINE PRODUCTS (AUST) | PKGFR02527 | Active | 2
104378 | TIE,PREFORMED | Side, Neck Dia 112mm, 7/2.50 AAC & AAAC 3/4/2.50 ACSR 6/1/2.50 ACSR, Unarmoured (scm) | PLP | PREFORMED LINE PRODUCTS (AUST) | AWST075112 | Active | 1
104418 | SLEEVE,COMPRESSION | FT, 19/2.14mm, Cu, HDBCC Hex Die A/F 13.0mm, Utilux No THCSM3/50, (P50) | TYCOELEC | TYCO ELECTRONICS | THCSM3/1 | Active | 1
104427 | HOLDER,ROLLER | Bracket, for use with ABC Suspension Clamps | PLP | PREFORMED LINE PRODUCTS (AUST) | D-IBSRA | Active | 1
157789 | LINK,COMPRESSION | 120mm2 (37/203) (Utilux CK120) (P20) | TECONN | TE CONNECTIVITY LTD | CK120/20 | Active | 1
157789 | LINK,COMPRESSION | 120mm2 (37/203) (Utilux CK120) (P20) | LEGEND | LEGEND POWER SYSTEMS | CAS120 | Active | 2
157789 | LINK,COMPRESSION | 120mm2 (37/203) (Utilux CK120) (P20) | TYCOELEC | TYCO ELECTRONICS | H1492/20 | Active | 2
158020 | TERMINAL,LUG | Compression, Cu, 16mm2, M10 Bolt Hole, Hex Die A/F 6.3mm (P50) (scm) | TYCOELEC | TYCO ELECTRONICS | H1408A/50 | Active | 1
403638 | ADAPTOR,POLE TO CROSSARM | Gain Block, Al, Flat Face, 150mm, Dwg 01-10-03 (P20) | RMSRVR | RMS (RIVERSLEIGH MANAGEMENT SERVICES) | 403638 | Active | 1
403638 | ADAPTOR,POLE TO CROSSARM | Gain Block, Al, Flat Face, 150mm, Dwg 01-10-03 (P20) | QLDDIECA | QUEENSLAND DIECASTERS | GB150 | Active | 2
403638 | ADAPTOR,POLE TO CROSSARM | Gain Block, Al, Flat Face, 150mm, Dwg 01-10-03 (P20) | TYCOELEC | TYCO ELECTRONICS | GB150 | Active | 2
21854 | CABLE,FIBRE OPTIC | Aerial, 72 Fibres SMOF, ADSS, Short Span (0-250mm), 12.6mm Dia, Drum Dia 1400/840/1065, 4000m Drum | AFLG | AFL GLOBAL | EMM61ELA072BK | Active | 1
21854 | CABLE,FIBRE OPTIC | Aerial, 72 Fibres SMOF, ADSS, Short Span (0-250mm), 12.6mm Dia, Drum Dia 1400/840/1065, 4000m Drum | OPTIMAL | OPTIMAL CABLE SERVICES PTY LTD | EMM61ELA072BK | Active | 2
2429090 | BRUSH,WIRE,SCRATCH | Conductor Cleaning Brush, V Type, S/Steel, Universal & Sunrise Stick Connection, Replaceable Brushes | HASTINGS | HASTINGS (MANUFACTURER) | 10-180 | Active | 1
2429090 | BRUSH,WIRE,SCRATCH | Conductor Cleaning Brush, V Type, S/Steel, Universal & Sunrise Stick Connection, Replaceable Brushes | CHANCE | CHANCE (MANUFACTURER) | M4455-63 | Active | 2
2429108 | BRUSH,WIRE,SCRATCH | Replacement Brushes, S/Steel, for V Type Conductor Cleaning Brushes (Box of 10) | TEN | THE ENERGY NETWORK (AUST) PTY LTD | 10-179 | Active | 1
2429108 | BRUSH,WIRE,SCRATCH | Replacement Brushes, S/Steel, for V Type Conductor Cleaning Brushes (Box of 10) | CHANCE | CHANCE (MANUFACTURER) | M1899 | Active | 5
2429108 | BRUSH,WIRE,SCRATCH | Replacement Brushes, S/Steel, for V Type Conductor Cleaning Brushes (Box of 10) | HASTINGS | HASTINGS (MANUFACTURER) | 10-179 | Active | 5
429068 | GRIP,DEADEND | FT, Helical, for AAC, 7/4.50, Mercury & 7/.173, Wasp (Imp) 13.5mm Conductor Dia, Colour Code Green | PLP | PREFORMED LINE PRODUCTS (AUST) | AFG-135-CL | Active | 1
2481489 | TERMINATION KIT,ELECTRICAL CABLE | Outdoor, 76/132kV, 1C, 1600mm2 Stranded Segmental Milliken WB Cu, XLPE/OF/WBT/ CAS(40kA/0.5Sec)/MDPE, Graphite Coating | BRUGG | BRUGG CABLES (MANUFACTURER) | S1925-4-1600 | Active | 5
2481489 | TERMINATION KIT,ELECTRICAL CABLE | Outdoor, 76/132kV, 1C, 1600mm2 Stranded Segmental Milliken WB Cu, XLPE/OF/WBT/ CAS(40kA/0.5Sec)/MDPE, Graphite Coating | CBLGRID | CABLE GRID AUSTRALIA PTY LTD | CG-2481489-S1925-4 | Active | 1
2481497 | CONNECTOR,ELECTRICAL | Inner Cone Plug, suit Cable 76/132kV, 1C 630mm2 Stranded Compacted Circ WB Al, XLPE/WBT/CAS(25kA/1Sec)/LLDPE/Nyl/MDPE, Graphite Coating u/w Brugg Socket | CBLGRID | CABLE GRID AUSTRALIA PTY LTD | CG-2481497-S1960-4 | Active | 1
2481497 | CONNECTOR,ELECTRICAL | Inner Cone Plug, suit Cable 76/132kV, 1C 630mm2 Stranded Compacted Circ WB Al, XLPE/WBT/CAS(25kA/1Sec)/LLDPE/Nyl/MDPE, Graphite Coating u/w Brugg Socket | BRUGG | BRUGG CABLES (MANUFACTURER) | S1960-4 (630AL1C) | Active | 5
17846 | BRUSH,WIRE,SCRATCH | Conductor Cleaning Brush, V Type, S/Steel, Shotgun Stick Connection, Replaceable Brushes | HASTINGS | HASTINGS (MANUFACTURER) | 10-178 | Active | 1
24187 | DRILL | Milwaukee, 18V Hammer Drill, M18 Fuel Rotary, 3-Mode, Skin Only | MILWAUKE | MILWAUKEE POWER TOOLS | M18FHP-0 | Active | 5
24187 | DRILL | Milwaukee, 18V Hammer Drill, M18 Fuel Rotary, 3-Mode, Skin Only | C&LTOOL | C&L TOOL CENTRE | M18FHP-0 | Active | 1
24718 | STEPLADDER | Fibreglass; 1.2m Double sided; Load rated 150 kg; AS1892.3 | LADAMAX | LADAMAX ALUMINIUM PRODUCTS PTY LTD | FDS042 | Active | 5
24720 | FAN,CIRCULATING | Milwaukee, M18 Jobsite Fan, 18V, Portable, 3-Speed Setting, Skin Only c/w AC Adaptor | C&LTOOL | C&L TOOL CENTRE | MILWTM18AF20 | Active | 1
24720 | FAN,CIRCULATING | Milwaukee, M18 Jobsite Fan, 18V, Portable, 3-Speed Setting, Skin Only c/w AC Adaptor | MILWAUKE | MILWAUKEE POWER TOOLS | M18AF-0 | Active | 5
24720 | FAN,CIRCULATING | Milwaukee, M18 Jobsite Fan, 18V, Portable, 3-Speed Setting, Skin Only c/w AC Adaptor | C&LTOOL | C&L TOOL CENTRE | MILWTM18AF-0 | Active | 2
2451730 | SWITCHGEAR | RMU, 12kV, SafeLink 2 CCC c/w Operating Handle, Mounting Plinth & Outdoor Encl, JTS 06-08-01 | ABBAUST | ABB AUSTRALIA PTY LTD | 5811944 | Active | 5
21178 | GAUGE,PRESSURE | ABB SafeLink & SafeLink 2 Gas Density | ABBAUST | ABB AUSTRALIA PTY LTD | C2592 | Active | 5
404986 | BOX CONNECTOR,ELECTRICAL | Mains, 1Ph Supply Side Cable Range 10 - 35mm2 c/w IPC Consumer Side Cable Range 4 to 35mm2, NON-IPC (P10) (scm) | SICAME | SICAME AUSTRALIA PTY LTD | MCB1/2HAE | Active | 1
406303 | BUCKLE | suit 10mm S/Steel Band (P100) (scm) | LEGEND | LEGEND POWER SYSTEMS | CABBUCKLE9.5 | Active | 1
406303 | BUCKLE | suit 10mm S/Steel Band (P100) (scm) | PLP | PREFORMED LINE PRODUCTS (AUST) | SSSB-10 | Active | 2
409727 | CLAMP,INSULATION PIERCING | Connector, IPC, 6/35mm2 Bi-Metal Main, 4/35mm2 Non-IPC Tap, c/w Stainless Steel Fasteners, QESI 27/97 Item 5 (scm) (P10) | SICAME | SICAME AUSTRALIA PTY LTD | HSC435AE | Active | 1
409732 | CLAMP,CABLE | IPC Connector, Insulated, Multi-Service LV ABC Main, FRP Black Body, Black Id Plate, 35 to 95mm2 Mains, 4 x 6-35mm2 Taps c/w S/Steel Fasteners, Pack of 10 | SICAME | SICAME AUSTRALIA PTY LTD | MSCI/3595XE | Active | 1
411215 | CLAMP,INSULATION PIERCING | Connector, IPC, 35/95mm2 Main, 35/95mm2 Tap, c/w Stainless Steel Fasteners (P20) (scm) | SICAME | SICAME AUSTRALIA PTY LTD | TTD201XFAPE | Active | 1
411223 | CLAMP,CABLE | IPC, Bare Al Main 50-150mm2, Insulated Tap 35-95mm2, LV-ABC | TECONN | TE CONNECTIVITY LTD | P3B120I-BC | Active | 1
411223 | CLAMP,CABLE | IPC, Bare Al Main 50-150mm2, Insulated Tap 35-95mm2, LV-ABC | SICAME | SICAME AUSTRALIA PTY LTD | NTD351AXFAE | Active | 2
413447 | CLAMP,SUSPENSION | Straight-Line, LVABC, Fully Supported, Al Alloy, 2 x 95mm2, 30 to 33mm Dia Circ c/w Insulating Insert Clamp to have Roller Attachment Holes, Pack of 20 | PLP | PREFORMED LINE PRODUCTS (AUST) | D-IBSRC450 | Active | 2
413447 | CLAMP,SUSPENSION | Straight-Line, LVABC, Fully Supported, Al Alloy, 2 x 95mm2, 30 to 33mm Dia Circ c/w Insulating Insert Clamp to have Roller Attachment Holes, Pack of 20 | SICAME | SICAME AUSTRALIA PTY LTD | SC470 | Active | 1
414131 | CLAMP,INSULATION PIERCING | Connector, IPC, 3/14mm Dia Bare Cu Main, 6/35mm2 IPC Tap, ETS 27/97 Item 4 (P12) (scm) | SICAME | SICAME AUSTRALIA PTY LTD | CCW35E | Active | 1
414131 | CLAMP,INSULATION PIERCING | Connector, IPC, 3/14mm Dia Bare Cu Main, 6/35mm2 IPC Tap, ETS 27/97 Item 4 (P12) (scm) | TECONN | TE CONNECTIVITY LTD | P2B100UMK2I | Active | 2
417515 | DAMPER,VIBRATION,TRANSMISSION LINE | Spiral Vibration, 3/4/2.50 ACSR/GZ, 3/4/0.93 ACSR/GZ (Imp), 6/1/2.50 ACSR/GZ Colour Code Blue (P25) (scm) | ACCULEC | ACCULEC PTY LTD (303899) | SVD0635H | Active | 1
417515 | DAMPER,VIBRATION,TRANSMISSION LINE | Spiral Vibration, 3/4/2.50 ACSR/GZ, 3/4/0.93 ACSR/GZ (Imp), 6/1/2.50 ACSR/GZ Colour Code Blue (P25) (scm) | PLP | PREFORMED LINE PRODUCTS (AUST) | SVD-0103 | Active | 2
426146 | FUSEHOLDER,BASE & CARRIER | 415V AC, 160A, 6/95mm2, Service, IPC Terminals, suit HRC DIN Size 00 Fuse Links (Dulmison K292 only) (P24) (scm) | PLP | PREFORMED LINE PRODUCTS (AUST) | D-K292 | Active | 1
429033 | GRIP,DEADEND | FT, Helical, for AAC & AAAC, 7/3.00, Libra & Emerald, 9mm Conductor Dia, Colour Code Red | PLP | PREFORMED LINE PRODUCTS (AUST) | AFG-090-CL | Active | 1
429106 | TERMINATION,PREFORMED | FT, QUINCE, 3/4/1.75 ACSR/GZ (P50) | PLP | PREFORMED LINE PRODUCTS (AUST) | AWFG-053 | Active | 1
429114 | GRIP,DEADEND | FT, Helical, Single Piece, for ACSR/GZ, 3/4/2.50, Raisin, 7.5mm Conductor Dia, Colour Code Blue | TECONN | TE CONNECTIVITY LTD | FSLD0750-5 | Active | 1
429114 | GRIP,DEADEND | FT, Helical, Single Piece, for ACSR/GZ, 3/4/2.50, Raisin, 7.5mm Conductor Dia, Colour Code Blue | PLP | PREFORMED LINE PRODUCTS (AUST) | AWFG-075-X | Active | 2
429149 | GRIP,DEADEND | FT, Helical, Single Piece, for ACSR/GZ, 6/1/3.75, Banana, 11.25mm Conductor Dia, Colour Code Black | PLP | PREFORMED LINE PRODUCTS (AUST) | AWFG-113-X | Active | 1
429157 | GRIP,DEADEND | FT, 6/4.75+7/1.60 ACSR/GZ (Cherry) Colour Code Blue, (scm) (P20) | PLP | PREFORMED LINE PRODUCTS (AUST) | AWFG-143-X | Active | 1
22784 | TURNBUCKLE | Ratchet Turnbuckle, 1.6T WWL, 16mm Thd, 532mm Open & 350mm Closed, suit Inline Links | ACCULEC | ACCULEC PTY LTD (303899) | TBMSUEE | Active | 1
16485 | LADDER,EXTENSION | Fibreglass, 5.5m Fully Extended (18ft), ETS RSE02 | LADAMAX | LADAMAX ALUMINIUM PRODUCTS PTY LTD | FXT-EQ17 | Active | 5
2483808 | SHEETING,REFLECTIVE | Traffic Sign Blanking Plate, Roll-up, 600 x 600mm, Retroreflective Yellow, Hard Velcro Backed, 4 Corner Eyelets | REFLEFAB | REFLECT FABRICS PTY LTD | EXSC6060YB | Active | 1
2483808 | SHEETING,REFLECTIVE | Traffic Sign Blanking Plate, Roll-up, 600 x 600mm, Retroreflective Yellow, Hard Velcro Backed, 4 Corner Eyelets | REFLEFAB | REFLECT FABRICS PTY LTD | EXSCAAAAAA | Active | 2
2455319 | PROTECTOR,HEARING | Ear Plugs, Disposable, Corded, 26dB Min Rating, Class 5 (P100) | ATOMSUPP | ATOM SUPPLY GROUP P/L | 90098044 | Active | 1
2455319 | PROTECTOR,HEARING | Ear Plugs, Disposable, Corded, 26dB Min Rating, Class 5 (P100) | BLKWOODJ | J BLACKWOOD & SONS LIMITED | 6479982 | Active | 2
2455335 | PROTECTOR,HEARING | Ear Plugs, Disposable, Corded, Easy Removal Handles, 22dB Min Rating, Class 4 (P50) | BLKWOODJ | J BLACKWOOD & SONS LIMITED | 1498507 | Active | 1
2455335 | PROTECTOR,HEARING | Ear Plugs, Disposable, Corded, Easy Removal Handles, 22dB Min Rating, Class 4 (P50) | UVEX | UVEX SAFETY GROUP | UVEX-XA-CD | Active | 2
2479327 | PROTECTOR,HEARING | Ear Plugs, Disposable, Uncorded, 29 dB Min Rating, Class 5 (P200) | ATOMSUPP | ATOM SUPPLY GROUP P/L | 30000613 | Active | 1
2479327 | PROTECTOR,HEARING | Ear Plugs, Disposable, Uncorded, 29 dB Min Rating, Class 5 (P200) | MOLDEX | MOLDEX-METRIC | 6604 | Active | 5
24986 | BATTERY,STORAGE | 12V, 3.0Ah, Compact M12 Red Li-Ion, for Milwaukee Tools | MILWAUKE | MILWAUKEE POWER TOOLS | M12B3 | Active | 5
24986 | BATTERY,STORAGE | 12V, 3.0Ah, Compact M12 Red Li-Ion, for Milwaukee Tools | C&LTOOL | C&L TOOL CENTRE | MILWAM12B3 | Active | 1
25114 | WRENCH,IMPACT | Milwaukee, M18 Fuel, Small 155mm, 1/2" Friction Ring Anvil, 18V, Powerstate Brushless Motor, 4-Mode Drive Control, Skin Only | C&LTOOL | C&L TOOL CENTRE | MILWTM18FIW2F12-0 | Active | 1
25114 | WRENCH,IMPACT | Milwaukee, M18 Fuel, Small 155mm, 1/2" Friction Ring Anvil, 18V, Powerstate Brushless Motor, 4-Mode Drive Control, Skin Only | MILWAUKE | MILWAUKEE POWER TOOLS | M18FIW2F12-0 | Active | 5
25424 | DUST GUARD,SPECTACLE | Helios Clip-on/off Dust Guard, EVA Closed Cell Foam, Protect against Dust & Flying Particles, suit Helios Safety Glasses Range | PROTECTA | PROTECTA-VISION AUSTRALIA | SX915DG | Active | 2
25424 | DUST GUARD,SPECTACLE | Helios Clip-on/off Dust Guard, EVA Closed Cell Foam, Protect against Dust & Flying Particles, suit Helios Safety Glasses Range | ATOMSUPP | ATOM SUPPLY GROUP P/L | 248942 | Active | 1
25467 | SAFETY DEVICE,PERSONNEL SECURING | SALA Nano-Lok LE Twin Leg Lifeline, 2.4m x 20mm Kevlar/Dyneema Webbing, Self Retracting c/w Scaffold Hooks & Quick Connector for Harness Mounting, | HGHTDYNM | HEIGHT DYNAMICS | HD 3101640 | Active | 2
25467 | SAFETY DEVICE,PERSONNEL SECURING | SALA Nano-Lok LE Twin Leg Lifeline, 2.4m x 20mm Kevlar/Dyneema Webbing, Self Retracting c/w Scaffold Hooks & Quick Connector for Harness Mounting, | HGHTDYNM | HEIGHT DYNAMICS | 3101640 | Active | 1
25536 | INSECT REPELLENT,PERSONAL | Bushmans; Aerosol 150g; 20% Deet; 7 hours effective protection | ATOMSUPP | ATOM SUPPLY GROUP P/L | 88891588 | Active | 2
25536 | INSECT REPELLENT,PERSONAL | Bushmans; Aerosol 150g; 20% Deet; 7 hours effective protection | ALPHAFAS | ALPHA FIRST AID SUPPLIES | 99879 | Active | 1
25551 | INSECT REPELLENT,PERSONAL | RID Antiseptic Repellent; 100ml Lotion Pump-16% DEET;4 hours effective protection | ATOMSUPP | ATOM SUPPLY GROUP P/L | PRO-009788 | Active | 2
25551 | INSECT REPELLENT,PERSONAL | RID Antiseptic Repellent; 100ml Lotion Pump-16% DEET;4 hours effective protection | ALPHAFAS | ALPHA FIRST AID SUPPLIES | 347 | Active | 1
25551 | INSECT REPELLENT,PERSONAL | RID Antiseptic Repellent; 100ml Lotion Pump-16% DEET;4 hours effective protection | ATOMSUPP | ATOM SUPPLY GROUP P/L | 403321 | Active | 2
25562 | INSECT REPELLENT,PERSONAL | RID, Tropical Strength, Antispectic, Bite Protection, Repels + Protects, 150g Spray, 8hrs Protection | ALPHAFAS | ALPHA FIRST AID SUPPLIES | 320020 | Active | 1
25562 | INSECT REPELLENT,PERSONAL | RID, Tropical Strength, Antispectic, Bite Protection, Repels + Protects, 150g Spray, 8hrs Protection | ATOMSUPP | ATOM SUPPLY GROUP P/L | 417166 | Active | 2
2480655 | SWITCHBOARD,POWER | Feeder Switchgear Unit, 24kV, 630A, 25kA, 1250A Bus Metal Encl Fixed Switchgear & Control Gear Assy c/w 110V DC Aux Supply, incl CTs for Feeder | TAMCO | TAMCO SWITCHGEAR (MANUFACTURER) | 22000 | Active | 1
2480655 | SWITCHBOARD,POWER | Feeder Switchgear Unit, 24kV, 630A, 25kA, 1250A Bus Metal Encl Fixed Switchgear & Control Gear Assy c/w 110V DC Aux Supply, incl CTs for Feeder | TAMCO | TAMCO SWITCHGEAR (MANUFACTURER) | T1-GV3N630FDR | Active | 5
2483881 | RELAY,ELECTROMAGNETIC | 24V DC Input, 1 N/O Contact, Assembled Relay Module, Push-in Connection c/w Relay Base, Ejector & Multi-layer Gold Contact Relay (Pack of 10, MOQ 10) | PHOENIX | PHOENIX CONTACT PTY LTD | 2903359 | Active | 1
21736 | CLOTH,CLEANING | Disposable, Solvent Impregnated, Degreasing Wipe, for Cleaning EHV Cable 150 Wipes per Bucket | PENTA | PENTA AUST (TMAC THEW & MCCANN/HYLEC) | PA22383 | Active | 1
21736 | CLOTH,CLEANING | Disposable, Solvent Impregnated, Degreasing Wipe, for Cleaning EHV Cable 150 Wipes per Bucket | HYLEC | HYLEC ENERGY SOLUTIONS | 67159 | Active | 2
22825 | RANGE FINDER,LASER | Nikon Forestry Pro II, Three-Point Measurement System, 6 x Magnification, Back-Lit External Display, Max Range: 7.5-1600m, CR2 LI Battery | AMPLITUD | AMPLITUDE PTY LTD (396777) | BKA094YA | Active | 1
2466746 | BIT,AUGER | Impact, 18mm Dia, 610mm OAL, Steel, Ring Twist Pattern, 11mm Hex Shank, Quick Release | LEGEND | LEGEND POWER SYSTEMS | MSS-1116L | Active | 1
2466746 | BIT,AUGER | Impact, 18mm Dia, 610mm OAL, Steel, Ring Twist Pattern, 11mm Hex Shank, Quick Release | SPECFORC | SPECIALISED FORCE PTY LTD | STMSF818600 | Active | 2
2484756 | SWITCHBOARD,POWER | 48V DC Main & Dist Board, 36 Pole on 1 x 36 Pole Chassis, Indoor, 125V, 100A, Form 3b/2bi, 2kA, IP51, Main Section c/w 1 x Charger 100A MCCB, 2 x Battery | WEBER | WEBER SOUTH PACIFIC PTY LTD | DE8520028-M113 | Active | 1
2484822 | SWITCHBOARD,POWER | DC Dist Board, Indoor, 125V, 100A, Form 2bi, 2kA, IP51, 60 Pole Chassis c/w 2 x Supply 160A LBS, 30 x 2 Pole CBs on 1 x 60 Pole Chassis for Dist Circuits, | WEBER | WEBER SOUTH PACIFIC PTY LTD | DE6010025-M102 | Active | 1
2466282 | CABLE,POWER,ELECTRICAL | Control, 0.6/1kV, 10C x 2.5mm2 (7/0.67) Cu, X-HF-90 Insulated/HFS-90-TP Bedded/ DBT/HFS-90-TP Sheath, 250m Wood Drum, JTS 04-05-02 | MIDLAND | MIDLAND METALS OVERSEAS PTE LTD | MMO-10X2.5 CU XHF HFS DBT HFS | Active | 1
6076 | BRACKET,INSULATOR | Suspension/Angle Type, Galvanised Steel Suspension Style, LV Reel Insulator to Pole, 100mm x 86mm, 2 X 18mm Dia Holes | HAYMANS | HAYMANS ELECTRICAL | 6076 | Active | 1
2484889 | CIRCUIT BREAKER | 1600A, 42kA/1Sec, ACB Upgde, Sentron 3WL, ETU76B c/w COM35 | SIEMENS | SIEMENS LTD | 3WL1116-2NB62-1GA2 | Active | 1
2484889 | CIRCUIT BREAKER | 1600A, 42kA/1Sec, ACB Upgde, Sentron 3WL, ETU76B c/w COM35 | WEBER | WEBER SOUTH PACIFIC PTY LTD | SIE-1600ETU76B | Active | 2
2484897 | CIRCUIT BREAKER | 3200A, 65kA/1Sec, ACB Std, Sentron 3WL, ETU45B | SIEMENS | SIEMENS LTD | 3WL1232-2FB62-1AA2-Z | Active | 1
2484897 | CIRCUIT BREAKER | 3200A, 65kA/1Sec, ACB Std, Sentron 3WL, ETU45B | WEBER | WEBER SOUTH PACIFIC PTY LTD | SIE-3200ETU45B | Active | 2
2481588 | MODULE | MD100m Digital Input Module, 16 Channels, 2 Sets of 8 x DI, 5V DC Range, each Set Isolated | CGI | CGI TECHNOLOGIES & SOLUTIONS P/L | MD100M-DI-2 | Active | 1
2474773 | TERMINAL,LUG | Flat Blade, 4 x 13mm Dia, 5.5mm Wire, Yellow, Double Grip, Pack of 50 | CABAC | CABAC (MANUFACTURER) | FB5.5-4DG | Active | 5
2474724 | TERMINAL,LUG | Ring Terminal, 3mm Stud, 1.25mm Wire, Red, Double Grip, Pack of 100 | CABAC | CABAC (MANUFACTURER) | RT1.25-3DG | Active | 5
21743 | CLAMP,SUSPENSION,ELEC CONDUCTOR | Suspension Single, Colour Code Black, suit 14.36 to 14.55mm OPGW Conductor Range, Left Hand Lay | TECONN | TE CONNECTIVITY LTD | HSC-1379 | Active | 1
21743 | CLAMP,SUSPENSION,ELEC CONDUCTOR | Suspension Single, Colour Code Black, suit 14.36 to 14.55mm OPGW Conductor Range, Left Hand Lay | PLP | PREFORMED LINE PRODUCTS (AUST) | OPGWSS-1436LC-EN | Active | 2
23974 | SPLICE,CONDUCTOR | Mechanical Shear Head Bolt, 44.4kN, 800A, Cable Range 11-18.8mm Dia, suit AAC/AAAC/ACSR, Box of 1 (scm) | SICAME | SICAME AUSTRALIA PTY LTD | MTRS11-18 | Active | 1
30066 | EARTHING STIRRUP | Transverse Double, suit Sulphur 61/3.75 AAAC | PLP | PREFORMED LINE PRODUCTS (AUST) | ESTD-338-125 | Active | 1
104160 | LINK,COMPRESSION | 185mm2, Cu, Hex Die A/F 20.0mm (scm) (P20) | TECONN | TE CONNECTIVITY LTD | CK185/1 | Active | 1
104160 | LINK,COMPRESSION | 185mm2, Cu, Hex Die A/F 20.0mm (scm) (P20) | TYCOELEC | TYCO ELECTRONICS | H1494/20 | Active | 2
104191 | TIE,PREFORMED | Top, Neck Dia 76mm, 19/3.75 AAC, Pluto Armoured, (scm) (P50) | PLP | PREFORMED LINE PRODUCTS (AUST) | AWDT-290A-76T | Active | 1
104193 | SUPPORT,ELECTRICAL CABLE | Clamp, 30-110mm Dia c/w 2 x 13mm Holes, 95mm Centres with Centreline Parallel to Cable Axis, ETS 2009/0164/T (scm) | TYCOELEC | TYCO ELECTRONICS | CBH30-110/1 | Active | 1
104195 | DAMPER,VIBRATION,TRANSMISSION LINE | Spiral Vibration, 19/3.75 AAC, Pluto, Colour Code Green (P8) (scm) | ACCULEC | ACCULEC PTY LTD (303899) | SVD1432H | Active | 1
104195 | DAMPER,VIBRATION,TRANSMISSION LINE | Spiral Vibration, 19/3.75 AAC, Pluto, Colour Code Green (P8) (scm) | PLP | PREFORMED LINE PRODUCTS (AUST) | SVD-0106 | Active | 2
104206 | LINK,COMPRESSION | Reducing, Cu, 70mm2/35mm2, Cu, Hex Die A/F 11.5mm/9.2mm (scm) | TYCOELEC | TYCO ELECTRONICS | CKR7035/1 | Active | 1
104221 | TIE,PREFORMED | Side, Neck Dia 76mm, 19/3.75 AAC, Pluto Armoured (P40) (scm) | PLP | PREFORMED LINE PRODUCTS (AUST) | AWST290A76T | Active | 1
104223 | TIE,PREFORMED | Side, Neck Dia 76mm, 19/3.75 AAC, Pluto Unarmoured, (scm) (P40) | PLP | PREFORMED LINE PRODUCTS (AUST) | AWST-180-76 | Active | 1
104224 | TIE,PREFORMED | Side, Neck Dia 112mm, 3/2.75 SC/AC Armoured, (scm) (P50) | PLP | PREFORMED LINE PRODUCTS (AUST) | AWST-102A-112 | Active | 1
104225 | TIE,PREFORMED | Side, Neck Dia 76mm, 3/2.75 SC/AC Armoured, (scm) (P50) | TECONN | TE CONNECTIVITY LTD | ST-0549/76P | Active | 1
104225 | TIE,PREFORMED | Side, Neck Dia 76mm, 3/2.75 SC/AC Armoured, (scm) (P50) | PLP | PREFORMED LINE PRODUCTS (AUST) | AWST102A76 | Active | 2
2457877 | BATTERY,STORAGE | 48V, 125Ah, Dual String, 8 x FXH100-12S VRLA Monoblocs w/out Rack, Subs Standby Battery Bank, Contract 10591, Item 10a | CENTURY | CENTURY YUASA BATTERIES PTY LTD | 313122-ITEM 3C | Active | 1
2457919 | BATTERY,STORAGE | 48V, 1000Ah, Dual String, 48 x UXL550-2 VRLA Monoblocs w/out Rack, Subs Standby Battery Bank, Contract 10591, Item 14a | CENTURY | CENTURY YUASA BATTERIES PTY LTD | 341263 | Active | 1
2457968 | BATTERY,STORAGE | 125V, 180Ah, Dual String, 38 x UXH100-6 VRLA Monoblocs c/w Rack, Subs Standby Battery Bank, Contract 10591, Item 2b | CENTURY | CENTURY YUASA BATTERIES PTY LTD | 341274 | Active | 1
2458016 | BATTERY,STORAGE | 110V, 224Ah, Dual String, 36 x UXH125-6 VRLA Monoblocs c/w Rack, Subs Standby Battery Bank, Contract 10591, Item 7b | CENTURY | CENTURY YUASA BATTERIES PTY LTD | 341279 | Active | 1
2458040 | BATTERY,STORAGE | 48V, 125Ah, Dual String, 8 x FXH100-12S VRLA Monoblocs c/w Rack, Subs Standby Battery Bank, Contract 10591, Item 10b | CENTURY | CENTURY YUASA BATTERIES PTY LTD | 313122-ITEM 3C+R | Active | 1
2458073 | BATTERY,STORAGE | 48V, 500Ah, Dual String, 48 x UXL330-2 VRLA Monoblocs c/w Rack, Subs Standby Battery Bank, Contract 10591, Item 13b | CENTURY | CENTURY YUASA BATTERIES PTY LTD | 341285 | Active | 1
2458115 | BATTERY,STORAGE | 110V, 90Ah, Dual String, 18 x UXH50-12 VRLA Monoblocs c/w Enclosed Rack, Subs Standby Battery Bank, Contract 10591, Item 4c | CENTURY | CENTURY YUASA BATTERIES PTY LTD | 341296 | Active | 1
2458156 | BATTERY,STORAGE | 48V, 90Ah, Dual String, 8 x UXH50-12 VRLA Monoblocs c/w Enclosed Rack, Subs Standby Battery Bank, Contract 10591, Item 9c | CENTURY | CENTURY YUASA BATTERIES PTY LTD | 341236 | Active | 1
2458164 | BATTERY,STORAGE | 48V, 224Ah, Dual String, 16 x UXH125-6 VRLA Monoblocs c/w Enclosed Rack, Subs Standby Battery Bank, Contract 10591, Item 12c | CENTURY | CENTURY YUASA BATTERIES PTY LTD | 341301 | Active | 1
104449 | WRENCH | Drive End, 200mm Lg, for 38mm (1.5") Swamp Anchor, Rated at 10000 Lbf.ft | TEN | THE ENERGY NETWORK (AUST) PTY LTD | C303-0020 | Active | 2
104449 | WRENCH | Drive End, 200mm Lg, for 38mm (1.5") Swamp Anchor, Rated at 10000 Lbf.ft | CHANCE | CHANCE (MANUFACTURER) | C303-0020 | Active | 1
104449 | WRENCH | Drive End, 200mm Lg, for 38mm (1.5") Swamp Anchor, Rated at 10000 Lbf.ft | BRITECH | BRI-TECH PTY LTD | C303-0020 | Active | 2
104448 | WRENCH | Drive End, 2133mm Lg (7ft), Rated at 10000 Lbf.ft | AMPLITUD | AMPLITUDE PTY LTD (396777) | SAE09639 | Active | 1
104448 | WRENCH | Drive End, 2133mm Lg (7ft), Rated at 10000 Lbf.ft | TEN | THE ENERGY NETWORK (AUST) PTY LTD | C1021583 | Active | 2
104448 | WRENCH | Drive End, 2133mm Lg (7ft), Rated at 10000 Lbf.ft | BRITECH | BRI-TECH PTY LTD | C1021583 | Active | 2
104474 | STRIPPER,CABLE,HAND | Square Cut Bushing 50mm2 ABC to suit Ripley 2 x 2 Cable End Stripper (IIN2402357) | AMPLITUD | AMPLITUDE PTY LTD (396777) | 47550 | Active | 1
104474 | STRIPPER,CABLE,HAND | Square Cut Bushing 50mm2 ABC to suit Ripley 2 x 2 Cable End Stripper (IIN2402357) | THEWMCCA | TMAC THEW & MCCANN GROUP | TM10022 | Active | 2
104504 | CRIMPING TOOL,HYDRAULIC | Hand Operated, 12 Tonne | SPECFORC | SPECIALISED FORCE PTY LTD | EP431 | Active | 1
104578 | GRIP,CABLE,WOVEN | Sock, Cable Pulling, to suit 3 x 35mm2 Triplex U/G Cable, 40-55 Dia, Max Tension 35kN, 2 Ply, Galv Strands, Alloy Ferrule, Soft Eye (scm) | AMPLITUD | AMPLITUDE PTY LTD (396777) | CT20 | Active | 1
104578 | GRIP,CABLE,WOVEN | Sock, Cable Pulling, to suit 3 x 35mm2 Triplex U/G Cable, 40-55 Dia, Max Tension 35kN, 2 Ply, Galv Strands, Alloy Ferrule, Soft Eye (scm) | TYCOELEC | TYCO ELECTRONICS | MGC1040 | Active | 2
104618 | BLADE SET,CABLE STRIPPER | suit Cable Outer Sheath IR Cutter | PLP | PREFORMED LINE PRODUCTS (AUST) | IBST5024B | Active | 2
104618 | BLADE SET,CABLE STRIPPER | suit Cable Outer Sheath IR Cutter | TEN | THE ENERGY NETWORK (AUST) PTY LTD | IBST5024B | Active | 1
104618 | BLADE SET,CABLE STRIPPER | suit Cable Outer Sheath IR Cutter | TYCOELEC | TYCO ELECTRONICS | IBST5024B | Active | 2
104621 | DIE,COMPRESSION | Hex Crimp, 14mm A/F, suit Cu Screen, for Triplex Cable | TECONN | TE CONNECTIVITY LTD | 38-140CU/1 | Active | 1
104621 | DIE,COMPRESSION | Hex Crimp, 14mm A/F, suit Cu Screen, for Triplex Cable | TEN | THE ENERGY NETWORK (AUST) PTY LTD | K12-CS14 | Active | 2
104655 | SLING | Round, 1000mm, Effective 2000kg SWL, Out Of Green Polyester, Round Slings Synthetic Fibre, to AS4497.2 | AMPLITUD | AMPLITUDE PTY LTD (396777) | 900210 | Active | 1
104655 | SLING | Round, 1000mm, Effective 2000kg SWL, Out Of Green Polyester, Round Slings Synthetic Fibre, to AS4497.2 | ROBLIFT | ROBERTSONS LIFTING & RIGGING PTY LTD | MRS2000X1 | Active | 2
104775 | MULTIMETER | Clamp, Digital, Voltage, Current, Min of Cat III 600V, ETS RSE04 | YOKOGAWA | YOKOGAWA AUSTRALIA PTY LTD | CL150 | Active | 2
104775 | MULTIMETER | Clamp, Digital, Voltage, Current, Min of Cat III 600V, ETS RSE04 | RTE | RAPID-TECH EQUIPMENT PTY LTD | CL150 | Active | 1
104779 | SHADE BRIM,SAFETY HELMET | Snap Brim, Plastic, for Sun Protection, White Only, suit Protector 43 Safety Caps | ATOMSUPP | ATOM SUPPLY GROUP P/L | 79903070 | Active | 1
104779 | SHADE BRIM,SAFETY HELMET | Snap Brim, Plastic, for Sun Protection, White Only, suit Protector 43 Safety Caps | SNAPBRIM | SNAP BRIM (MANUFACTURER) | HC600 | Active | 5
104779 | SHADE BRIM,SAFETY HELMET | Snap Brim, Plastic, for Sun Protection, White Only, suit Protector 43 Safety Caps | BUNZL | BUNZL LIMITED | FRSNAPBRMWG1003 | Active | 2
104779 | SHADE BRIM,SAFETY HELMET | Snap Brim, Plastic, for Sun Protection, White Only, suit Protector 43 Safety Caps | ATOMSUPP | ATOM SUPPLY GROUP P/L | FRSNAPBRMWG1003 | Active | 2
105003 | METER | Digital Earth Resistance Tester, LCD, IP67 Rated, 0-2000 OHM | KYORITSU | KYORITSU (MANUFACTURER) | 4105DL-H | Active | 1
105003 | METER | Digital Earth Resistance Tester, LCD, IP67 Rated, 0-2000 OHM | YOKOGAWA | YOKOGAWA AUSTRALIA PTY LTD | YO EY200 | Active | 2
105016 | DETECTOR,VOLTAGE | HV Tester, 11/66kV, Indoor/Outdoor Kit, Audible/Visual Indication, Universal Sunrise Fitting in Carry Case c/w Full Range of Adapters, ETS RSE04 | HYLEC | HYLEC ENERGY SOLUTIONS | IDKCTAG200EMR1166 | Active | 2
105016 | DETECTOR,VOLTAGE | HV Tester, 11/66kV, Indoor/Outdoor Kit, Audible/Visual Indication, Universal Sunrise Fitting in Carry Case c/w Full Range of Adapters, ETS RSE04 | HYLEC | HYLEC ENERGY SOLUTIONS | IDKCTAG200MR1166Q | Active | 1
105026 | INSULATION,ELEC COND | Tiger Tail 2.5m Lg, Regular, Red & Black Stripe, Class 1, 650V, HDPE Insulating Barrier, 35mm ID Nom, Protective Cover for LV Conductor, Compliant to AS4202 | BALMORAL | BALMORAL ENGINEERING PTY LTD | DB35ARB | Active | 5
23941 | LINK,INLINE | Temp 11kV, 600A Continous, Flathooks, Link Only, w/o Arc Chute, Hardware or Turnbuckle | ACCULEC | ACCULEC PTY LTD (303899) | ALTD06200RH | Active | 1
2483170 | EARTHING STIRRUP | Substation Earthing, suit 50.8mm OD Cu Pipe, Natural Finish | FULTON | FULTON INDUSTRIES AUSTRALIA P/L | ESTC-51 | Active | 1
2484905 | CIRCUIT BREAKER | 3200A, 65kA/1Sec, ACB Upgde, Sentron 3WL, ETU76B c/w COM35 | SIEMENS | SIEMENS LTD | 3WL1232-2NB62-1GA2 | Active | 1
2484905 | CIRCUIT BREAKER | 3200A, 65kA/1Sec, ACB Upgde, Sentron 3WL, ETU76B c/w COM35 | WEBER | WEBER SOUTH PACIFIC PTY LTD | SIE-3200ETU76B | Active | 2
2484921 | CIRCUIT BREAKER SUBASSEMBLY | Arc Fault Protection System, VAMP 221, Central Unit | SCHNEIDR | SCHNEIDER PTY LTD (MANUFACTURER) | V2213A3AAA 12LSE VA1A6 VX002-5 | Active | 1
2484921 | CIRCUIT BREAKER SUBASSEMBLY | Arc Fault Protection System, VAMP 221, Central Unit | WEBER | WEBER SOUTH PACIFIC PTY LTD | MF135243EQ01-K2 | Active | 2
2484954 | CIRCUIT BREAKER SUBASSEMBLY | 3WL, Zone Selective Interlock Module | SIEMENS | SIEMENS LTD | 3WL9111-0AT2 | Active | 1
2484954 | CIRCUIT BREAKER SUBASSEMBLY | 3WL, Zone Selective Interlock Module | WEBER | WEBER SOUTH PACIFIC PTY LTD | SIE-3WL9111-0AT2 | Active | 2
2484962 | CIRCUIT BREAKER SUBASSEMBLY | 240V AC, 24V DC 5A Power Supply | PHOENIX | PHOENIX CONTACT PTY LTD | 2904600 | Active | 1
2484962 | CIRCUIT BREAKER SUBASSEMBLY | 240V AC, 24V DC 5A Power Supply | WEBER | WEBER SOUTH PACIFIC PTY LTD | PHO-2904600 | Active | 2
2484988 | COVER,TERMINAL | Vertigroup VS3, for Bottom Connect 630A Fuse Switch | WEBER | WEBER SOUTH PACIFIC PTY LTD | 36435.001 | Active | 1
2484988 | COVER,TERMINAL | Vertigroup VS3, for Bottom Connect 630A Fuse Switch | WEBER | WEBER SOUTH PACIFIC PTY LTD | EFE-36435.0010 | Active | 2
2484996 | LINK | Vertigroup VS3, 1250A Solid Link | WEBER | WEBER SOUTH PACIFIC PTY LTD | CSK3 | Active | 1
2485001 | COVER,TERMINAL | Vertigroup VS3, for Double Ganged Fuse Switch, for Bottom Connect 1260A Fuse Switch | WEBER | WEBER SOUTH PACIFIC PTY LTD | V-KU/O2000E | Active | 1
2485019 | ACCESSORY KIT,ELEC EQUIP | Feeder Parallel Connection Kit, Vertigroup VS3, for joining 2 x 630A Switch Fuses c/w 3 x Connection Tags, Cover, Handle Connect Bar, Bolt Pack, | WEBER | WEBER SOUTH PACIFIC PTY LTD | V-BK1P | Active | 1
2485027 | ACCESSORY KIT,ELEC EQUIP | Feeder Parallel Connection Kit, Vertigroup VS3, for 2 x 300mm2 Cables c/w 3 x Connection Tags, Cover, Bolt Pack | WEBER | WEBER SOUTH PACIFIC PTY LTD | V-TSKIT | Active | 1
2485035 | SWITCH,FUSED | LV Circuit, 630A, 3 Pole, Vertigroup VS3, Bottom Connect c/w 630A Fuse Switch, Cable Connection Kit for 2 x 240mm2 Cables | WEBER | WEBER SOUTH PACIFIC PTY LTD | VS31000BP-003 | Active | 1
2485043 | SWITCH,FUSED | LV Circuit, 1260A, 3 Pole, Vertigroup VS3, Bottom Connect c/w 2 x 630A Fuse Switches, Cable Connection Kit for 3 x 300mm2 Cables | WEBER | WEBER SOUTH PACIFIC PTY LTD | VS32000BP-004 | Active | 1
2430221 | CONNECTOR ELBOW | Set of 3, 630A, Bolted, suit 22kV 1 Core 185mm2 Al XLPE Cable, (scm) | TECONN | TE CONNECTIVITY LTD | RSTI-ERG52 | Active | 1
104226 | TIE,PREFORMED | Side, Neck Dia 112mm, 3/2.75 SC/GZ 3/12 Steel, Armoured, (scm) (P50) | PLP | PREFORMED LINE PRODUCTS (AUST) | GST-102A-112 | Active | 1
104227 | TIE,PREFORMED | Side, Neck Dia 76mm, 3/2.75 SC/GZ 3/12 Steel, Armoured, (scm) (P50) | PLP | PREFORMED LINE PRODUCTS (AUST) | GST102A76 | Active | 1
104229 | TIE,PREFORMED | Side, Neck Dia 76mm, 7/2.50 AAC & AAAC 3/4/2.50 ACSR 6/1/2.50 ACSR, Armoured (scm) (P50) | PLP | PREFORMED LINE PRODUCTS (AUST) | AWST-140A-76 | Active | 1
104232 | TIE,PREFORMED | Side, Neck Dia 112mm, 7/3.00 AAC, Libra Unarmoured, (scm) (P50) | PLP | PREFORMED LINE PRODUCTS (AUST) | AWST090112 | Active | 1
429173 | GRIP,DEADEND | FT, 6/1/3.00 ACSR/GZ (Apple) 4/3/3.00 ACSR/GZ, (Sultana) Colour Code Red (scm) (P25) | PLP | PREFORMED LINE PRODUCTS (AUST) | AWFG-090-X | Active | 1
429203 | GRIP,DEADEND | FT, Helical, for HDBC, 7/1.75, (7/.064 Imp), 5.25mm Conductor Dia, Colour Code Purple | PLP | PREFORMED LINE PRODUCTS (AUST) | CFG-0525 | Active | 1
430228 | TERMINATION,PREFORMED | FT, 7/2.75 SC/GZ, "GUY LOK" | TECONN | TE CONNECTIVITY LTD | FGG0790-0830 | Active | 1
430228 | TERMINATION,PREFORMED | FT, 7/2.75 SC/GZ, "GUY LOK" | PLP | PREFORMED LINE PRODUCTS (AUST) | GSC083 | Active | 2
431534 | GUARD | Earth Made From 20mm Heavy Duty Hft Conduit 2.65m L for HV & LV Earth (Not Swer) (P500) (scm) | TYCOELEC | TYCO ELECTRONICS | EG265020 | Active | 2
431534 | GUARD | Earth Made From 20mm Heavy Duty Hft Conduit 2.65m L for HV & LV Earth (Not Swer) (P500) (scm) | PLP | PREFORMED LINE PRODUCTS (AUST) | D-EG265020 | Active | 1
431593 | GUARD | Stay, Aluminium Tube Deburred, 32mm OD x 1.6mm Thick x 2.40m Long, Powder Coated Pearl White (scm) (P215) | RMSPROD | RMS PRODUCTS (RELAY MONITORING SYSTEMS) | 431593 | Active | 2
431593 | GUARD | Stay, Aluminium Tube Deburred, 32mm OD x 1.6mm Thick x 2.40m Long, Powder Coated Pearl White (scm) (P215) | RMSRVR | RMS (RIVERSLEIGH MANAGEMENT SERVICES) | 431593 | Active | 1
447021 | TERMINAL,LUG | Compression, Bi-Metal, Cu Palm, 25mm2, M10 Bolt Hole, Hex Die A/F 14.0mm, ABC (P10) (scm) | SICAME | SICAME AUSTRALIA PTY LTD | CPTAU25 | Active | 2
447021 | TERMINAL,LUG | Compression, Bi-Metal, Cu Palm, 25mm2, M10 Bolt Hole, Hex Die A/F 14.0mm, ABC (P10) (scm) | LEGEND | LEGEND POWER SYSTEMS | BMABC25-10 | Active | 1
468357 | PROTECTOR,ELECTRICAL CABLE | Armour Rod, Greyling (Imp) 6/1/2.50 ACSR Blue (P50) (scm) | PLP | PREFORMED LINE PRODUCTS (AUST) | AAR-075 | Active | 1
474602 | SLEEVE,COMPRESSION | FT, AAC 7/3.00 Libra, 7/0.110" Ladybird, 7/0.188" Grub, Hex Die 17.3mm A/F, Al (scm) | TYCOELEC | TYCO ELECTRONICS | FT44A/1 | Active | 1
474602 | SLEEVE,COMPRESSION | FT, AAC 7/3.00 Libra, 7/0.110" Ladybird, 7/0.188" Grub, Hex Die 17.3mm A/F, Al (scm) | LEGEND | LEGEND POWER SYSTEMS | AFT44A | Active | 2
474618 | SLEEVE,COMPRESSION | NT, 7/4.75, AL, AAC & AAAC 6/4.75+7/1.60 ACSR,7/4.50 AAC, Hex Die A/F 22.0mm (scm) (P1) | TYCOELEC | TYCO ELECTRONICS | NT61/1 | Active | 1
474651 | SLEEVE,COMPRESSION | FT, 7/4.75, AAAC, Iodine, Hex Die A/F 22.0mm (scm) | PLP | PREFORMED LINE PRODUCTS (AUST) | CMFT61A | Active | 1
474651 | SLEEVE,COMPRESSION | FT, 7/4.75, AAAC, Iodine, Hex Die A/F 22.0mm (scm) | TYCOELEC | TYCO ELECTRONICS | FT61R/1 | Active | 2
23914 | LINK,INLINE | Temp 11kV, 600A Continous, Full assembly Flathooks, Ratchet Turnbuckle, Clevis & Shackles, w/o Arc Chute | ACCULEC | ACCULEC PTY LTD (303899) | ALTDCSN_ARCEX | Active | 1
2481471 | TERMINATION KIT,ELECTRICAL CABLE | Outdoor, 76/132kV, 1C, 1200mm2 Stranded Segmental Milliken WB Cu, XLPE/OF/WBT/ CorrCu Sheath(40kA/0.5Sec)/MDPE, Graphite Coating | BRUGG | BRUGG CABLES (MANUFACTURER) | S1925-4-1200-OF-CU | Active | 5
2481471 | TERMINATION KIT,ELECTRICAL CABLE | Outdoor, 76/132kV, 1C, 1200mm2 Stranded Segmental Milliken WB Cu, XLPE/OF/WBT/ CorrCu Sheath(40kA/0.5Sec)/MDPE, Graphite Coating | CBLGRID | CABLE GRID AUSTRALIA PTY LTD | CG-2481471-S1925-4 | Active | 1
105074 | DRIVER,EARTH ROD | Driving Attachment to suit Kango Hammer, 12mm Driver, suits 13mm Cu Clad | C&LTOOL | C&L TOOL CENTRE | MILWA4932399265 | Active | 1
105074 | DRIVER,EARTH ROD | Driving Attachment to suit Kango Hammer, 12mm Driver, suits 13mm Cu Clad | MILWAUKE | MILWAUKEE POWER TOOLS | 4932399265 | Active | 5
105444 | DIE,COMPRESSION | Hex Crimp, 12T, Engraved 14.0mm A/F Al | TEN | THE ENERGY NETWORK (AUST) PTY LTD | K12-14.0-AL | Active | 1
105444 | DIE,COMPRESSION | Hex Crimp, 12T, Engraved 14.0mm A/F Al | TEN | THE ENERGY NETWORK (AUST) PTY LTD | K12-A7-2.25 | Active | 2
105449 | DIE,COMPRESSION | Hex Crimp, 12T, Engraved 28.4mm A/F Al | TECONN | TE CONNECTIVITY LTD | 38-284AL/1 | Active | 1
105449 | DIE,COMPRESSION | Hex Crimp, 12T, Engraved 28.4mm A/F Al | TEN | THE ENERGY NETWORK (AUST) PTY LTD | K12-A240-300 | Active | 2
105454 | DIE,COMPRESSION | Hex Crimp, 5T, Engraved 17.3mm A/F Al, ABC | TECONN | TE CONNECTIVITY LTD | 5T-M173-50 | Active | 1
105454 | DIE,COMPRESSION | Hex Crimp, 5T, Engraved 17.3mm A/F Al, ABC | SPECFORC | SPECIALISED FORCE PTY LTD | 5T-17.3AFABC | Active | 2
1001104 | CABLE TIE | Nylon, Natural, 380 x 7.6mm (P100) | TECONN | TE CONNECTIVITY LTD | CT3807/100 | Active | 1
1001104 | CABLE TIE | Nylon, Natural, 380 x 7.6mm (P100) | TYCOELEC | TYCO ELECTRONICS | CT3807/100 | Active | 2
1811190 | CLOTH,CLEANING | Silicone Impregnated for Wiping Epoxiglas Tools | PENTA | PENTA AUST (TMAC THEW & MCCANN/HYLEC) | PA23031 | Active | 1
1811190 | CLOTH,CLEANING | Silicone Impregnated for Wiping Epoxiglas Tools | TEN | THE ENERGY NETWORK (AUST) PTY LTD | 10-090 | Active | 2
1811190 | CLOTH,CLEANING | Silicone Impregnated for Wiping Epoxiglas Tools | HYLEC | HYLEC ENERGY SOLUTIONS | TC53 | Active | 2
1837490 | GLOVES,ELECTRICAL WORKER'S | Ansell ActivArmr, Class 00, 500VAC, Size 10, Insulating Rubber, Red, Straight Cuff, 280mm (11") Lg, ASTM D120 | BALMORAL | BALMORAL ENGINEERING PTY LTD | RIG0011RS10 | Active | 1
1837490 | GLOVES,ELECTRICAL WORKER'S | Ansell ActivArmr, Class 00, 500VAC, Size 10, Insulating Rubber, Red, Straight Cuff, 280mm (11") Lg, ASTM D120 | ANSELL | ANSELL LTD | RIG0011RS10 | Active | 5
1837490 | GLOVES,ELECTRICAL WORKER'S | Ansell ActivArmr, Class 00, 500VAC, Size 10, Insulating Rubber, Red, Straight Cuff, 280mm (11") Lg, ASTM D120 | NTWRKPWR | NETWORK POWER SERVICES | EOO500280-10 | Active | 2
1837610 | CLEANING COMPOUND,OPTICAL LENS | Spectrum, 200ML Pump Action Bottle, Cat # SACF34, suit Cleaning Station SACS30 c/w Spray Head Sash28 | ATOMSUPP | ATOM SUPPLY GROUP P/L | 1216004 | Active | 1
1837610 | CLEANING COMPOUND,OPTICAL LENS | Spectrum, 200ML Pump Action Bottle, Cat # SACF34, suit Cleaning Station SACS30 c/w Spray Head Sash28 | BLKWOODJ | J BLACKWOOD & SONS LIMITED | 3989908 | Active | 2
1841513 | HELMET,SAFETY | Wide Brim, HH40, ABS (Type 1), White, Non-Vented, Unbranded, AS1801 | 3MAUST | 3M AUSTRALIA PTY LTD | AT010703455 | Active | 5
1841513 | HELMET,SAFETY | Wide Brim, HH40, ABS (Type 1), White, Non-Vented, Unbranded, AS1801 | ATOMSUPP | ATOM SUPPLY GROUP P/L | 463959 | Active | 1
1841513 | HELMET,SAFETY | Wide Brim, HH40, ABS (Type 1), White, Non-Vented, Unbranded, AS1801 | RSEA | RSEA SAFETY PTY LTD | TA400 WHITEOSFA | Active | 2
1841513 | HELMET,SAFETY | Wide Brim, HH40, ABS (Type 1), White, Non-Vented, Unbranded, AS1801 | ATOMSUPP | ATOM SUPPLY GROUP P/L | 90078023 | Active | 2
1843001 | BAG,TOOL | Linesman Pouch, Leather c/w Belt | BALMORAL | BALMORAL ENGINEERING PTY LTD | 26028 | Active | 1
1843001 | BAG,TOOL | Linesman Pouch, Leather c/w Belt | BALMORAL | BALMORAL ENGINEERING PTY LTD | 26028 WB | Active | 2
1843001 | BAG,TOOL | Linesman Pouch, Leather c/w Belt | LINCLTHR | LINC LEATHER AUSTRALIA | TLBLBR50FTLHLBRF | Active | 2
2438943 | LINK,INLINE | Temp LV, 250A Continuous c/w 0.75m Lg, 50mm2 Cu Lead, Clear Insulation Bolted to Link one end, Hand Clamp with Non-conductive Handle, min 30mm Jaw | BRITECH | BRI-TECH PTY LTD | LVLINKCOMBOERG | Active | 2
2438943 | LINK,INLINE | Temp LV, 250A Continuous c/w 0.75m Lg, 50mm2 Cu Lead, Clear Insulation Bolted to Link one end, Hand Clamp with Non-conductive Handle, min 30mm Jaw | ACCULEC | ACCULEC PTY LTD (303899) | LVINLINELINKERG | Active | 1
21169 | TOWELETTE,CLEANING | PPE & Lens Cleaning Wipes, Pre-Moistened Alcohol Free, Anti-Static, Ultra Soft Non-abrasive, for Glass or PC Lens, Eyewear, Earmuffs, Respirators, Visors, | ATOMSUPP | ATOM SUPPLY GROUP P/L | 31020094 | Active | 1
21169 | TOWELETTE,CLEANING | PPE & Lens Cleaning Wipes, Pre-Moistened Alcohol Free, Anti-Static, Ultra Soft Non-abrasive, for Glass or PC Lens, Eyewear, Earmuffs, Respirators, Visors, | SAFESCTT | SCOTT SAFETY AUSTRALIA | SCT30 | Active | 2
21169 | TOWELETTE,CLEANING | PPE & Lens Cleaning Wipes, Pre-Moistened Alcohol Free, Anti-Static, Ultra Soft Non-abrasive, for Glass or PC Lens, Eyewear, Earmuffs, Respirators, Visors, | ATOMSUPP | ATOM SUPPLY GROUP P/L | 60010899 | Active | 2
21169 | TOWELETTE,CLEANING | PPE & Lens Cleaning Wipes, Pre-Moistened Alcohol Free, Anti-Static, Ultra Soft Non-abrasive, for Glass or PC Lens, Eyewear, Earmuffs, Respirators, Visors, | ATOMSUPP | ATOM SUPPLY GROUP P/L | 60013845 | Active | 2
23897 | LINK,INLINE | Temp 11kV, 600A Continous, Flathooks, Single Unit, c/w Arc Chute | ACCULEC | ACCULEC PTY LTD (303899) | ALTD06200RLH | Active | 1
2481794 | CAP,SCREW,BOTTLE AND JAR | Dorony, 38mm, Red, u/w 1Ltr Jerry Can Bottle | COXEN | COXEN CHEMICALS PTY LTD | CAP38MMDORR | Active | 1
2485050 | SWITCH,FUSED | LV Circuit, 160A, 3 Pole, Vertigroup VS3, Bottom Connect c/w 160A Fuse Switch | WEBER | WEBER SOUTH PACIFIC PTY LTD | V00-P185 | Active | 1
1803247 | BAG,TOOL | Canvas Carry c/w Drawstring for Linesman Body Belts, as per sample previously supplied | TEN | THE ENERGY NETWORK (AUST) PTY LTD | TENM415 | Active | 1
2407335 | BAG,TOOL | Recovery Bag, Large | TJM | TJM 4X4 MEGASTORE | 867TJMLGBAG | Active | 1
477429 | SPLICE,CONDUCTOR | Preformed, FT, 4/3/3.75 ACSR, 6/1/3.75 ACSR, Colour Code Black (P10) | PLP | PREFORMED LINE PRODUCTS (AUST) | FTS-113 | Active | 1
477526 | SPLICE,CONDUCTOR | Preformed, FT, 7/2.00 HDBC, Cu, Colour Code Yellow (P50) | PLP | PREFORMED LINE PRODUCTS (AUST) | CFS-060 | Active | 1
482341 | TIE,PREFORMED | Top, Neck Dia 76mm, 7/3.75 AAC & AAAC 6/1/3.75 ACSR 6/1/.161, ACSR/GZ (Imp) Armoured, (scm) (P50) | PLP | PREFORMED LINE PRODUCTS (AUST) | AWDT-210A-76 | Active | 1
482368 | TIE,PREFORMED | Top, Neck Dia 112mm, 7/3.75 AAC & AAAC 6/1/3.75 ACSR 6/1/.161, ACSR/GZ (Imp) Armoured, (scm) (P50) | PLP | PREFORMED LINE PRODUCTS (AUST) | AWDT-210A-112 | Active | 1
673008 | BUSHING SHIELD | 22kV, for Transformer Bushing, Polythene (MOQ 264) (P44) (scm) | ACCULEC | ACCULEC PTY LTD (303899) | GS565-B | Active | 1
673008 | BUSHING SHIELD | 22kV, for Transformer Bushing, Polythene (MOQ 264) (P44) (scm) | RMSRVR | RMS (RIVERSLEIGH MANAGEMENT SERVICES) | CM70380330 | Active | 2
673016 | BUSHING SHIELD | 11kV, for Transformer Bushing, Polythene (MOQ 288) (P72) (scm) | TECONN | TE CONNECTIVITY LTD | BCAC-P-IC-5D/6(B6) | Active | 1
673016 | BUSHING SHIELD | 11kV, for Transformer Bushing, Polythene (MOQ 288) (P72) (scm) | RMSRVR | RMS (RIVERSLEIGH MANAGEMENT SERVICES) | CM70380340 | Active | 2
1090398 | TERMINAL,LUG | Compression, Cu, 50mm2, M12 Bolt Hole, Hex Die A/F 10.4mm (P50) (scm) | TECONN | TE CONNECTIVITY LTD | CG50M12/25 | Active | 1
1090398 | TERMINAL,LUG | Compression, Cu, 50mm2, M12 Bolt Hole, Hex Die A/F 10.4mm (P50) (scm) | TYCOELEC | TYCO ELECTRONICS | H1421/25 | Active | 2
2401041 | TERMINAL,LUG | Compression, Bi-Metal, Cu Palm, 185mm2, M12 Bolt Hole, Hex Die A/F 22.0mm, ETS 01-09-23 (P1) (scm) | LEGEND | LEGEND POWER SYSTEMS | BL185-12 | Active | 2
2401041 | TERMINAL,LUG | Compression, Bi-Metal, Cu Palm, 185mm2, M12 Bolt Hole, Hex Die A/F 22.0mm, ETS 01-09-23 (P1) (scm) | TYCOELEC | TYCO ELECTRONICS | BG185M12/1 | Active | 1
2401097 | SLEEVE,COMPRESSION | FT, HDBC, 7/2.75, Hex Die 10.4mm A/F, Cu, Utilux p/n TGCSM1, for use on this cable only (P50) (scm) | TYCOELEC | TYCO ELECTRONICS | TGCSM1/1 | Active | 1
2401294 | CLAMP,STRAIN | Compression Deadend c/w Eye Tail, Jumper Lug & Bolts, Hex Die A/F 28.5mm, suit Neon, 19/3.75 AAAC (scm) | PLP | PREFORMED LINE PRODUCTS (AUST) | CDEAAAC-188-2A | Active | 1
2401296 | TERMINATION,PREFORMED | FT, PICKEREL, Grip Assembly, Colour Code White, Dwg 052-002-RD (P30) | PLP | PREFORMED LINE PRODUCTS (AUST) | FTG-084-SB | Active | 1
2402771 | TIE,PREFORMED | Top, Neck Dia 76mm, 16mm2, Polydrop Unarmoured (P40) | PLP | PREFORMED LINE PRODUCTS (AUST) | D-PTT14307G | Active | 1
2403514 | SLEEVE,COMPRESSION | FT, suit 30/7/2.50 ACSR, 30/7/.102 ACSR, 19/3.75 AAAC, 19/3.75 AAC, 37/.102 AAC, Hex Die A/F 26.2mm | LEGEND | LEGEND POWER SYSTEMS | AFT80R | Active | 2
2403514 | SLEEVE,COMPRESSION | FT, suit 30/7/2.50 ACSR, 30/7/.102 ACSR, 19/3.75 AAAC, 19/3.75 AAC, 37/.102 AAC, Hex Die A/F 26.2mm | PLP | PREFORMED LINE PRODUCTS (AUST) | CMSJ-175 | Active | 1
2403514 | SLEEVE,COMPRESSION | FT, suit 30/7/2.50 ACSR, 30/7/.102 ACSR, 19/3.75 AAAC, 19/3.75 AAC, 37/.102 AAC, Hex Die A/F 26.2mm | TYCOELEC | TYCO ELECTRONICS | FT80R/1 | Active | 2
2403952 | LINK,COMPRESSION | Cu, 150mm2, (37/2.25) (P20) | TYCOELEC | TYCO ELECTRONICS | H1493/20 | Active | 1
2403952 | LINK,COMPRESSION | Cu, 150mm2, (37/2.25) (P20) | CABLEACC | CABLE ACCESSORIES (AUST) | CAS150 | Active | 2
2403967 | TERMINAL,LUG | Compression, Bi-Metal, Cu Palm, 150mm2, M12 Bolt Hole, Hex Die A/F 22.0mm, ETS 01-09-23 (P1) (scm) | LEGEND | LEGEND POWER SYSTEMS | BL150-12EX | Active | 2
2403967 | TERMINAL,LUG | Compression, Bi-Metal, Cu Palm, 150mm2, M12 Bolt Hole, Hex Die A/F 22.0mm, ETS 01-09-23 (P1) (scm) | TYCOELEC | TYCO ELECTRONICS | BG150M12/1 | Active | 1
2403969 | SLEEVE,COMPRESSION | 630mm2 Al Cable, Nom 160mm Lg, use Al Hex Die A/F 43.2mm (P1) (scm) | CABLEACC | CABLE ACCESSORIES (AUST) | ALK630 | Active | 1
2434678 | SWITCH,ISOLATING | Load Break, 33kV, 400A, Horizontal Mount Enclosed, SF6 Insulated, Manually Operated c/w Surge Arresters, JTS 06-09-01 (scm) | INSULECT | INSULECT AUSTRALIA PTY LTD | 80974 | Active | 1
2434678 | SWITCH,ISOLATING | Load Break, 33kV, 400A, Horizontal Mount Enclosed, SF6 Insulated, Manually Operated c/w Surge Arresters, JTS 06-09-01 (scm) | AKPOWER | AK POWER SOLUTIONS PTY LTD | 80915 | Active | 2
2452142 | SWITCH,ISOLATING | Load Break, 22kV, 630A, Horizontal Mount Enclosed, SF6 Insulated, Manually Operated c/w Surge Arresters & HV Leads, JTS 06-09-01 (scm) | INSULECT | INSULECT AUSTRALIA PTY LTD | 80973 | Active | 1
2452142 | SWITCH,ISOLATING | Load Break, 22kV, 630A, Horizontal Mount Enclosed, SF6 Insulated, Manually Operated c/w Surge Arresters & HV Leads, JTS 06-09-01 (scm) | AKPOWER | AK POWER SOLUTIONS PTY LTD | 80914 | Active | 2
2452209 | SWITCH,ISOLATING | Load Break, 11kV, 630A, Horizontal Mount Enclosed, SF6 Insulated, Manually Operated c/w Surge Arresters & HV Leads, JTS 06-09-01 (scm) | AKPOWER | AK POWER SOLUTIONS PTY LTD | 80972 | Active | 1
2467371 | SWITCH,ISOLATING | DIL Disconnector, 24kV, 800A, 150BIL, 25/1, MV Lnk, 5 Hole | PLP | PREFORMED LINE PRODUCTS (AUST) | A-A4816-11 | Active | 5
2467389 | SWITCH,ISOLATING | DIL Disconnector, 36kV, 800A, 200BIL, 25/1, MV Lnk, 2/5 Hole | PLP | PREFORMED LINE PRODUCTS (AUST) | A-A4816-01 | Active | 5
2470995 | SWITCH,ISOLATING | 15.5kV, 3 Ph, 630A, 12.5kA, Switch in SF6 Tank c/w Control Cubicle, 9m Control Cable, ADVC3 Controller, IOEX2 & FTIM2 Modules, Schneider RL27 (scm) | SCHNEIDR | SCHNEIDER PTY LTD (MANUFACTURER) | 420400202(SUB) | Active | 1
2471001 | SWITCH,ISOLATING | 15.5kV, 3 Ph, 630A, 12.5kA, Switch in SF6 Tank c/w Control Cubicle, 9m Control Cable, ADVC3 Controller, Pole Mount Bracket, Aux Supply VT with VT CCT | SCHNEIDR | SCHNEIDER PTY LTD (MANUFACTURER) | 420400202(OH) | Active | 1
2461440 | TRANSFORMER,DISTRIBUTION | Padmount, 11kV/433-250V, 500kVA, 3 Ph (Sq) LV Switchgear, LV Statistical Meter & Siemens 8DJH HV RMU, JTS 02-02-03(scm) | WILSON | WILSON TRANSFORMER CO. PTY LTD | 880-A312-11-AG | Active | 1
2461457 | TRANSFORMER,DISTRIBUTION | Padmount, 11kV/433-250V, 750kVA, 3 Ph (Sq) LV Switchgear, LV Statistical Meter & Siemens 8DJH HV RMU, JTS 02-02-03(scm) | WILSON | WILSON TRANSFORMER CO. PTY LTD | 880-A313-11-AG | Active | 1
2461465 | TRANSFORMER,DISTRIBUTION | Padmount, 11kV/433-250V, 1000kVA, 3 Ph (Sq) LV Switchgear, LV Statistical Meter & Siemens 8DJH HV RMU, JTS 02-02-03(scm) | WILSON | WILSON TRANSFORMER CO. PTY LTD | 880-A314-11-AG | Active | 1
2461473 | TRANSFORMER,DISTRIBUTION | Padmount, 11kV/433-250V, 1500kVA, 3 Ph (Sq) LV Switchgear, LV Statistical Meter & Siemens 8DJH HV RMU, JTS 02-02-03(scm) | WILSON | WILSON TRANSFORMER CO. PTY LTD | 880-A417-11-AH | Active | 1
2469781 | TRANSFORMER,DISTRIBUTION | 11kV, 1500kVA, 3 Ph, Epoxy Encapsulated Dry Type, IP21 Enclosure, Top or Bottom Cable Entry, 7Tap 6% Z, 75kV BIL Impulse Strength c/w LV Monitoring, | NHPELEC | NHP ELECTRICAL ENGINEERING | TXCR11KV-415V-1500KVA-EQ | Active | 1
2481067 | FIXTURE,LIGHTING | 113W RoadFlair BRP392 (L113A) 4K, c/w Upcast Adaptor, Major Road, EQTS05-01-02 (scm) | PHILIPS | PHILIPS AUSTRALIA PTY LTD | 824110134371 | Active | 1
2481695 | RELAY,PROTECTION | FW R502, Line Diff 3 Ended, 14/25 IO Logic, 48/125VDC Pwr, 110VDC Ctrl, 1A Ph & 1A N, 110VAC Input, 4U Rack, 1300nm, DNP over RS485 or 100BASEFX Ethernet | SEL | SCHWEITZER ENGINEERING LAB PTY LTD | 0311L7JDD321325XX | Active | 5
2471613 | GROUNDING SET | Portable Trailing Earth, 18kA/0.5 Sec Outdoor Rating c/w 1 x 15m Lg 70mm2 Cu Conductor, Single Lead, G-Style Earth Clamps w/-Range 2 to 30mm & T-Bar Style | PENTA | PENTA AUST (TMAC THEW & MCCANN/HYLEC) | PA10770 | Active | 1
2471613 | GROUNDING SET | Portable Trailing Earth, 18kA/0.5 Sec Outdoor Rating c/w 1 x 15m Lg 70mm2 Cu Conductor, Single Lead, G-Style Earth Clamps w/-Range 2 to 30mm & T-Bar Style | THEWMCCA | TMAC THEW & MCCANN GROUP | 2471613 | Active | 2
2471613 | GROUNDING SET | Portable Trailing Earth, 18kA/0.5 Sec Outdoor Rating c/w 1 x 15m Lg 70mm2 Cu Conductor, Single Lead, G-Style Earth Clamps w/-Range 2 to 30mm & T-Bar Style | THEWMCCA | TMAC THEW & MCCANN GROUP | TM10770 | Active | 5
1843587 | MASK,AIR FILTERING | Type P2, Disposable Respirator, Valved, White, protects against Dust, Mist & Fumes | ATOMSUPP | ATOM SUPPLY GROUP P/L | 55055062 | Active | 2
1843587 | MASK,AIR FILTERING | Type P2, Disposable Respirator, Valved, White, protects against Dust, Mist & Fumes | ATOMSUPP | ATOM SUPPLY GROUP P/L | 40022584 | Active | 2
1843587 | MASK,AIR FILTERING | Type P2, Disposable Respirator, Valved, White, protects against Dust, Mist & Fumes | BLKWOODJ | J BLACKWOOD & SONS LIMITED | 3576621 | Active | 1
1843587 | MASK,AIR FILTERING | Type P2, Disposable Respirator, Valved, White, protects against Dust, Mist & Fumes | 3MAUST | 3M AUSTRALIA PTY LTD | 9322A+P2 | Active | 5
1843587 | MASK,AIR FILTERING | Type P2, Disposable Respirator, Valved, White, protects against Dust, Mist & Fumes | SAFENQ | SAFETY NQ PTY LTD | 4SAD260 | Active | 2
1843587 | MASK,AIR FILTERING | Type P2, Disposable Respirator, Valved, White, protects against Dust, Mist & Fumes | BLKWOODJ | J BLACKWOOD & SONS LIMITED | 4431805 | Active | 2
2173008 | SADDLE | Zinc Plated, 16mm, Conduit Electrical (P100) (scm) | CNWELEC | CNW ELECTRICAL PTY LTD | CLI171GM | Active | 1
2173008 | SADDLE | Zinc Plated, 16mm, Conduit Electrical (P100) (scm) | CLIPSAL | CLIPSAL (BY SCHNEIDER ELECTRIC) | CLI 171GM | Active | 5
2173016 | SADDLE | Zinc Plated, 20mm, Conduit Electrical (P100) (scm) | HAYMANS | HAYMANS ELECTRICAL | CLI172GM | Active | 1
2173016 | SADDLE | Zinc Plated, 20mm, Conduit Electrical (P100) (scm) | CLIPSAL | CLIPSAL (BY SCHNEIDER ELECTRIC) | CLI 172GM | Active | 5
2173019 | SADDLE | Galv, Single Sided, 20mm (P100) | CNWELEC | CNW ELECTRICAL PTY LTD | CLI180HD20 | Active | 1
2173019 | SADDLE | Galv, Single Sided, 20mm (P100) | CLIPSAL | CLIPSAL (BY SCHNEIDER ELECTRIC) | CLI 180HD20 | Active | 5
2173032 | SADDLE | Zinc Plated, 32mm, Conduit Electrical (P50) (scm) | HAYMANS | HAYMANS ELECTRICAL | MTLFS-M32/ZP | Active | 1
2173032 | SADDLE | Zinc Plated, 32mm, Conduit Electrical (P50) (scm) | MMELEC | MM ELECTRICAL MERCHANDISING | FGS-24340 | Active | 2
2173040 | SADDLE | HFT, Double Sided, 25mm with 8mm Fixing Holes (P100) (scm) | HAYMANS | HAYMANS ELECTRICAL | CLI261HF25 | Active | 1
2173040 | SADDLE | HFT, Double Sided, 25mm with 8mm Fixing Holes (P100) (scm) | CLIPSAL | CLIPSAL (BY SCHNEIDER ELECTRIC) | CLI 261HF25 | Active | 5
2173048 | SADDLE | HFT, Single Sided, 31mm with 6mm Fixing Holes (P100) (scm) | HAYMANS | HAYMANS ELECTRICAL | IPDEP10-120A | Active | 1
2173048 | SADDLE | HFT, Single Sided, 31mm with 6mm Fixing Holes (P100) (scm) | IPDGROUP | IPD GROUP LIMITED | EP10-120A | Active | 2
2400277 | CASE,SPECTACLES | For Safety Glass | ATOMSUPP | ATOM SUPPLY GROUP P/L | 236519 | Active | 1
2400277 | CASE,SPECTACLES | For Safety Glass | PROTECTA | PROTECTA-VISION AUSTRALIA | 3111408 | Active | 2
2400377 | GLOVES,ELECTRICAL WORKER'S | Ansell ActivArmr, Class 00, 500VAC, Size 8.5, Insulating Rubber, Red, Straight Cuff, 280mm (11") Lg, ASTM D120 | BALMORAL | BALMORAL ENGINEERING PTY LTD | RIG0011RS8H | Active | 1
2400377 | GLOVES,ELECTRICAL WORKER'S | Ansell ActivArmr, Class 00, 500VAC, Size 8.5, Insulating Rubber, Red, Straight Cuff, 280mm (11") Lg, ASTM D120 | ANSELL | ANSELL LTD | RIG0011RS8H | Active | 5
2400377 | GLOVES,ELECTRICAL WORKER'S | Ansell ActivArmr, Class 00, 500VAC, Size 8.5, Insulating Rubber, Red, Straight Cuff, 280mm (11") Lg, ASTM D120 | NTWRKPWR | NETWORK POWER SERVICES | EOO500280-8.5 | Active | 2
22826 | LEAD,TEST | 10cm Lg, Black PVC Cable c/w Black Stackable Plug, Green Right Angle Plug, CAT III 600V, suit Fault Loop Impedance Meters Kyoritsu 4118A & 4120 | PTE | PACIFIC TEST EQUIPMENT PTY LTD | 2410V/9010N/2710N-10 | Active | 1
22826 | LEAD,TEST | 10cm Lg, Black PVC Cable c/w Black Stackable Plug, Green Right Angle Plug, CAT III 600V, suit Fault Loop Impedance Meters Kyoritsu 4118A & 4120 | PTE | PACIFIC TEST EQUIPMENT PTY LTD | 2410V/9010N/2610N-10 | Active | 2
2475119 | TRANSFORMER,DISTRIBUTION | Padmount Substation, 11kV, 750kVA, 3 Ph (Sq), ABB Safelink 2 (CFC) Switchgear & LV Switchgear, Ergon Branded w/o Padlock JTS 02-02-03 (scm) | WILSON | WILSON TRANSFORMER CO. PTY LTD | 880-A313-11-AD | Active | 1
2484376 | CABLE,POWER,ELECTRICAL | U/Ground, 38/66kV, 1C, 1000mm2 Stranded Segmental Milliken WB Al, XLPE/WBT/CAS (25kA/1Sec)/LLDPE/Nyl/MDPE, Graphite Coating | KEI | KEI INDUSTRIES LIMITED | EHV-ECB036 - ITEM4 | Active | 1
2484566 | JOINT,ELECTRICAL POWER CABLE | Screen Break, 76/132kV, 1C, 1200mm2 Stranded Segmental Milliken WB Cu, XLPE/ WBT/CAS(40kA/0.5Sec)/MDPE, Graphite Coating | BRUGG | BRUGG CABLES (MANUFACTURER) | S1964-4 | Active | 5
2484566 | JOINT,ELECTRICAL POWER CABLE | Screen Break, 76/132kV, 1C, 1200mm2 Stranded Segmental Milliken WB Cu, XLPE/ WBT/CAS(40kA/0.5Sec)/MDPE, Graphite Coating | CBLGRID | CABLE GRID AUSTRALIA PTY LTD | CG-2484566-S1964-4 | Active | 1
2484608 | JOINT,ELECTRICAL POWER CABLE | Screen Break, 76/132kV, 1C, 1600mm2 Stranded Segmental Milliken WB Cu, XLPE/ WBT/CorrCu Sheath(40kA/0.5Sec)/MDPE, Graphite Coating | BRUGG | BRUGG CABLES (MANUFACTURER) | S1964-4 | Active | 5
2484608 | JOINT,ELECTRICAL POWER CABLE | Screen Break, 76/132kV, 1C, 1600mm2 Stranded Segmental Milliken WB Cu, XLPE/ WBT/CorrCu Sheath(40kA/0.5Sec)/MDPE, Graphite Coating | CBLGRID | CABLE GRID AUSTRALIA PTY LTD | CG-2484608-S1964-4 | Active | 1
2403991 | SLEEVE,COMPRESSION | FT, AAC 7/2.50 Leo, AAAC 7/2.50 Chlorine 7/0.093" Locust, Hex Die 14.0mm A/F, Al (scm) | TYCOELEC | TYCO ELECTRONICS | FT36R/1 | Active | 1
2404032 | TERMINATION,PREFORMED | FT, 3/3.25SC/AC (ALWLD) (P30) | TECONN | TE CONNECTIVITY LTD | FLD0675-704-5L | Active | 1
2404032 | TERMINATION,PREFORMED | FT, 3/3.25SC/AC (ALWLD) (P30) | PLP | PREFORMED LINE PRODUCTS (AUST) | AWFG-K032 | Active | 2
2405083 | LINK,COMPRESSION | Cu, 6mm2 Stranded Round Cable, Hex Die A/F 4.4mm Cu (P50) | TECONN | TE CONNECTIVITY LTD | CK6/50 | Active | 1
2405083 | LINK,COMPRESSION | Cu, 6mm2 Stranded Round Cable, Hex Die A/F 4.4mm Cu (P50) | TYCOELEC | TYCO ELECTRONICS | H1453/50 | Active | 2
2405101 | TERMINAL,LUG | Compression, Cu, 185mm2, M12 Bolt Hole, Hex Die A/F 20.0mm (P20) (scm) | TYCOELEC | TYCO ELECTRONICS | H1387/20 | Active | 1
2405221 | PROTECTOR,ELECTRICAL CABLE | Armour Rod, 7/4.50 AAC & AAAC, Green (P20) | PLP | PREFORMED LINE PRODUCTS (AUST) | AAR-135 | Active | 1
2406150 | LINK,COMPRESSION | 10mm2 Cu Stranded Round Cable, Hex Die A/F 5.7mm Cu (P50) | LEGEND | LEGEND POWER SYSTEMS | CAS10 | Active | 2
2406150 | LINK,COMPRESSION | 10mm2 Cu Stranded Round Cable, Hex Die A/F 5.7mm Cu (P50) | TECONN | TE CONNECTIVITY LTD | CK10/50 | Active | 1
2406150 | LINK,COMPRESSION | 10mm2 Cu Stranded Round Cable, Hex Die A/F 5.7mm Cu (P50) | TYCOELEC | TYCO ELECTRONICS | H1454/50 | Active | 2
2407118 | CLAMP,STRAIN | Termination, Bolted ABC, 25mm2, 4 Core, Stainless Steel Fittings, Galv Steel Strap with Closed eye (scm) | PLP | PREFORMED LINE PRODUCTS (AUST) | BCST-4035-3GA | Active | 1
2407127 | DAMPER,VIBRATION,TRANSMISSION LINE | Stockbridge Type, Nitrogen, 37/3.00 AAAC 1120, ETS 11-09-01 | PLP | PREFORMED LINE PRODUCTS (AUST) | D-DB1B18SS | Active | 2
2407127 | DAMPER,VIBRATION,TRANSMISSION LINE | Stockbridge Type, Nitrogen, 37/3.00 AAAC 1120, ETS 11-09-01 | TEN | THE ENERGY NETWORK (AUST) PTY LTD | 4D20-23.4 | Active | 1
2407127 | DAMPER,VIBRATION,TRANSMISSION LINE | Stockbridge Type, Nitrogen, 37/3.00 AAAC 1120, ETS 11-09-01 | DULHUNTY | DULHUNTY POWER (AUST) PTY LTD | 4D20-23.4: NITROGEN | Active | 2
2407185 | CLAMP,SUSPENSION,ELEC CONDUCTOR | Armour Grip, 7/3.25 SC/GZ, M16 Bolt, ETS 11-09-01 | PLP | PREFORMED LINE PRODUCTS (AUST) | D-SHS0975 | Active | 1
2407215 | PROTECTOR,ELECTRICAL CABLE | Armour Rod, Preformed, Full Length, Oxygen 19/4.75 AAAC 1120, ETS 11-09-01 (scm) | PLP | PREFORMED LINE PRODUCTS (AUST) | D-AAR2375 | Active | 1
2407216 | PROTECTOR,ELECTRICAL CABLE | Armour Rod, Preformed, Full Length, Selenium 61/3.25 AAAC 1120, ETS 11-09-01 | PLP | PREFORMED LINE PRODUCTS (AUST) | D-AAR2930 | Active | 1
2407218 | PROTECTOR,ELECTRICAL CABLE | Armour Rod, Preformed, Full Length, Grape 30/7/2.5 ACSR/GZ, ETS 11-09-01 | PLP | PREFORMED LINE PRODUCTS (AUST) | D-AAR1750 | Active | 1
4005 | PLATE,MOUNTING | Type 3U-2, 19" Rack Mounting Plate 3U, 16 x Fuse/Link | GMG | GLOBAL MANUFACTURING GROUP | EESS-10255-01 | Active | 1
4018 | PLATE,BLANKING | Type S4-4U-BL, 19" Rack Blanking Plate, High Size 4 | B&R | B&R ENCLOSURES PTY LTD | XB-586135/40 | Active | 5
4098 | FLANGE,ELEC BOX ENTRY | Type 1U-BR, 19" Rack Brushed Cable Entry 1U | B&R | B&R ENCLOSURES PTY LTD | XB-586135/31 | Active | 5
4148 | CABINET,ELEC EQUIP | RA1 Cubicle, Rear Access 48U, 800 x 800mm Base, c/w Duct, Rail & Bars, Mesh Rear Door | B&R | B&R ENCLOSURES PTY LTD | XB-443926/3 | Active | 5
4150 | CABINET,ELEC EQUIP | RA3 Cubicle, Rear Access 45U, 600 x 600mm Base, c/w Duct, Rail & Bars, Mesh Rear Door | B&R | B&R ENCLOSURES PTY LTD | XB-443926/5 | Active | 5
4152 | CABINET,ELEC EQUIP | RA5 Cubicle, Rear Access 45U, 800 x 800mm Base, c/w Duct, Rail & Bars, Mesh Rear Door | B&R | B&R ENCLOSURES PTY LTD | XB-443926/7 | Active | 5
4157 | RACK,ELEC EQUIP | Side Panel, suit FA1 & RA1, 48U, 800mm | B&R | B&R ENCLOSURES PTY LTD | XB-443926/12 | Active | 5
104786 | SCREW,COACH | M10 x 50mm, S/Steel Gde 316 (P100) | HOBSON | HOBSON ENGINEERING CO PTY LTD | BH16PLM100050 | Active | 1
104787 | SCREW,COACH | M12 x 100mm, S/Steel Gde 316 (P100) | GREGSF | GREG SEWELL FORGINGS PTY LTD | 104787 | Active | 2
104787 | SCREW,COACH | M12 x 100mm, S/Steel Gde 316 (P100) | STATEWD | STATEWIDE FASTNERS & ENGEERING SUPPLIES | CSM612100 | Active | 2
104787 | SCREW,COACH | M12 x 100mm, S/Steel Gde 316 (P100) | HOBSON | HOBSON ENGINEERING CO PTY LTD | BH16PLM120100 | Active | 1
2481893 | CABLE,FIBRE OPTIC | U/Ground, 72 Fibres SMOF, c/w Termite & Rodent Protection, 4000m Drum | PRYSMIAN | PRYSMIAN POWER CABLES & SYSTEMS AUST | 60103119 | Active | 1
2481927 | CABLE,FIBRE OPTIC | U/Ground, DTS, 4 Fibres SMOF, 4 Fibres MMOF, OM3, c/w Termite & Rodent Protection, 4000m Drum | PRYSMIAN | PRYSMIAN POWER CABLES & SYSTEMS AUST | 60103082 | Active | 1
2473866 | TRANSFORMER,DISTRIBUTION | Groundmount, 11kV/433-250V, 315kVA, 3Ph, Air HV 180 LV Bsh, KNAN, FR3 Fluid Vol 580Ltr, Dyn 11, 7 Tap Positions, LV & HV Cable Box Fitted, OTI Dial Type, | TYREE | TYREE TRANSFORMERS PTY LTD | 200037 | Active | 1
2476117 | TRANSFORMER,DISTRIBUTION | Padmount, 11kV, 500kVA, 3 Ph (Rect), ONAN, DYN11, 3CR12 Cubicle c/w ABB Safelink 2 11kV RMU CFCC, LV Switchboard w/Jean Muller Switchgear, LV Monitoring, | WILSON | WILSON TRANSFORMER CO. PTY LTD | 881-0651-11-AC | Active | 1
2400509 | FUSEHOLDER,BASE & CARRIER | 550V AC, SC32PWH, 32A, Back Wired to 2 Studs, White, SC20/32Link, suit NS Fuse Carrier | FUSECO | FUSECO POWER SOLUTIONS PTY LTD | FB32PWH | Active | 1
2400509 | FUSEHOLDER,BASE & CARRIER | 550V AC, SC32PWH, 32A, Back Wired to 2 Studs, White, SC20/32Link, suit NS Fuse Carrier | IPDGROUP | IPD GROUP LIMITED | SC32PWH/ERGON | Active | 2
2400657 | SCREW,MACHINE | Nylon Thread, 3/16 x 1-1/2, Meter Mounting, use with IIN2407110 (P500) | HAYMANS | HAYMANS ELECTRICAL | HOBOOXOFR | Active | 1
2400657 | SCREW,MACHINE | Nylon Thread, 3/16 x 1-1/2, Meter Mounting, use with IIN2407110 (P500) | MMELEC | MM ELECTRICAL MERCHANDISING | BOLOOXOFR | Active | 2
2400776 | CABLE TIE | Nylon, Black, 200 x 4.8mm, UV Resistant (P100) | TECONN | TE CONNECTIVITY LTD | CT2004W/100 | Active | 1
2400776 | CABLE TIE | Nylon, Black, 200 x 4.8mm, UV Resistant (P100) | TYCOELEC | TYCO ELECTRONICS | CT2004W/100 | Active | 2
2400860 | COVER,INSULATING | LV, Line Cover, Rubber, 1200 x 450mm, Red c/w Velcro Fasteners & 0.5m Velcro Strap for rolled storage, AS4202, EE Dwg 941013-01/0F Item C | BALMORAL | BALMORAL ENGINEERING PTY LTD | 2004-EQ | Active | 1
2401581 | CONNECTOR,ELECTRICAL | 3 Pin Plug, Top, for Extension Lead (P10) | CLIPSAL | CLIPSAL (BY SCHNEIDER ELECTRIC) | CLI 439STR | Active | 5
2401581 | CONNECTOR,ELECTRICAL | 3 Pin Plug, Top, for Extension Lead (P10) | CNWELEC | CNW ELECTRICAL PTY LTD | CLI439STR | Active | 1
2402773 | LEAD,ELECTRICAL | Temporary Bridge, LV, 250A, 900mm Lg Handle c/w 2 x Clamps, 3m x 50mm2 Cu Clear Insulation, Marked with Rating, Date of Manufacture & Supplier | PENTA | PENTA AUST (TMAC THEW & MCCANN/HYLEC) | PA21875 | Active | 1
2402773 | LEAD,ELECTRICAL | Temporary Bridge, LV, 250A, 900mm Lg Handle c/w 2 x Clamps, 3m x 50mm2 Cu Clear Insulation, Marked with Rating, Date of Manufacture & Supplier | HYLEC | HYLEC ENERGY SOLUTIONS | LVBRIDGEERG3.0L-HS | Active | 2
2402773 | LEAD,ELECTRICAL | Temporary Bridge, LV, 250A, 900mm Lg Handle c/w 2 x Clamps, 3m x 50mm2 Cu Clear Insulation, Marked with Rating, Date of Manufacture & Supplier | HYLEC | HYLEC ENERGY SOLUTIONS | LVBRIDGEERG3.0 | Active | 2
2402779 | DIE,COMPRESSION | Hex, 12T, 11.5mm A/F Cu | TECONN | TE CONNECTIVITY LTD | 38-115CU/1 | Active | 1
2402779 | DIE,COMPRESSION | Hex, 12T, 11.5mm A/F Cu | TEN | THE ENERGY NETWORK (AUST) PTY LTD | K12-C70 | Active | 2
2402973 | ADAPTOR,SWITCH HOOK FITTING | Tool Head to Hot Line Stick, 100 x 32mm, Plastic, Universal Male Head, for the top of a Hot Line Stick | TEN | THE ENERGY NETWORK (AUST) PTY LTD | A10012 | Active | 1
2403317 | WRENCH,RATCHET | Single Ended, Reversible, Dual Size, 19mm & 24mm A/F Hex Sockets, Cushioned Grip Handle | ATOMSUPP | ATOM SUPPLY GROUP P/L | 222799 | Active | 1
2403317 | WRENCH,RATCHET | Single Ended, Reversible, Dual Size, 19mm & 24mm A/F Hex Sockets, Cushioned Grip Handle | WARBTOOL | WARBY TOOLS | SRRNG1924 | Active | 2
2403367 | HOOK,CANT | Lightweight, Solid Alloy Handle, Adjustable Hook Length, suit all Wood Pole Sizes | PENTA | PENTA AUST (TMAC THEW & MCCANN/HYLEC) | PA10832 | Active | 1
2403367 | HOOK,CANT | Lightweight, Solid Alloy Handle, Adjustable Hook Length, suit all Wood Pole Sizes | THEWMCCA | TMAC THEW & MCCANN GROUP | 2403367 | Active | 2
2403367 | HOOK,CANT | Lightweight, Solid Alloy Handle, Adjustable Hook Length, suit all Wood Pole Sizes | THEWMCCA | TMAC THEW & MCCANN GROUP | TM10832 | Active | 5
2403388 | CLAMP | Live Line, Operating Tool to suit Ring/ Bayonet Type Clamps, Tool to fit Sunrise Fitting | PENTA | PENTA AUST (TMAC THEW & MCCANN/HYLEC) | PA22880 | Active | 1
2403388 | CLAMP | Live Line, Operating Tool to suit Ring/ Bayonet Type Clamps, Tool to fit Sunrise Fitting | HYLEC | HYLEC ENERGY SOLUTIONS | LLCR | Active | 2
2403388 | CLAMP | Live Line, Operating Tool to suit Ring/ Bayonet Type Clamps, Tool to fit Sunrise Fitting | TEN | THE ENERGY NETWORK (AUST) PTY LTD | LLCR | Active | 2
2403405 | ROD,EARTH | 900mm, Steel c/w attachment for Portable Earths | SICAME | SICAME AUSTRALIA PTY LTD | GALROD-900ER | Active | 1
2403455 | SADDLE | Galv Steel, Conduit, 20mm (3/4") (P100) | HAYMANS | HAYMANS ELECTRICAL | MTLFS-M20/HDG | Active | 2
2403455 | SADDLE | Galv Steel, Conduit, 20mm (3/4") (P100) | HAYMANS | HAYMANS ELECTRICAL | CLI172HDGM | Active | 1
2403455 | SADDLE | Galv Steel, Conduit, 20mm (3/4") (P100) | MMELEC | MM ELECTRICAL MERCHANDISING | FGS-29200 | Active | 2
2469674 | BLADE,CUTTER,CABLE | Replacement Blade for Milwaukee M18HCC, suit Cu/Al Cable | C&LTOOL | C&L TOOL CENTRE | MILWA48440411 | Active | 1
2469674 | BLADE,CUTTER,CABLE | Replacement Blade for Milwaukee M18HCC, suit Cu/Al Cable | MILWAUKE | MILWAUKEE POWER TOOLS | 48440411 | Active | 5
3350 | SWITCH,ISOLATING | 24V DC - 30V DC, AC/DC Power, Q-Diode, St George STATCOM | AMSC | AMSC AUSTRALIA PTY LTD | 16363 | Active | 1
3351 | SWITCH,ISOLATING | Aux Transverse, St George STATCOM | AMSC | AMSC AUSTRALIA PTY LTD | 16608 | Active | 1
3352 | SWITCH,ISOLATING | Aux, 110V, 3A, St George STATCOM MC070 | AMSC | AMSC AUSTRALIA PTY LTD | 17366 | Active | 1
3353 | SWITCH,ISOLATING | Test Switch, 600V, 30A, 10 Pole, 3 PT, 3 CT, St George STATCOM | AMSC | AMSC AUSTRALIA PTY LTD | 16078 | Active | 1
2407219 | PROTECTOR,ELECTRICAL CABLE | Armour Rod, Preformed, Full Length, Lime 30/7/3.5 ACSR/GZ, ETS 11-09-01 | PLP | PREFORMED LINE PRODUCTS (AUST) | D-AAR2375N | Active | 1
2407234 | CLAMP,SUPPORT,ELEC CONDUCTOR | Armour Grip, Nitrogen, 37/3.00 AAAC 1120 For use with Clamp End Post Insulator, ETS 11-09-01 | PLP | PREFORMED LINE PRODUCTS (AUST) | D-HSP2100 | Active | 1
2407241 | CLAMP,SUSPENSION | Double Armour Grip, suit 13.62mm-14.20mm LHL OPGW CC-38/48/551 c/w Yoke Plate, No Shackle or Clevis Tongues, M16 Bolt, ETS 11-09-01 | DULHUNTY | DULHUNTY POWER (AUST) PTY LTD | ERG-2407241 | Active | 2
2407241 | CLAMP,SUSPENSION | Double Armour Grip, suit 13.62mm-14.20mm LHL OPGW CC-38/48/551 c/w Yoke Plate, No Shackle or Clevis Tongues, M16 Bolt, ETS 11-09-01 | PLP | PREFORMED LINE PRODUCTS (AUST) | OFAGS-4300212L- + YPT-070-560 | Active | 1
2419547 | TERMINATION CONDUCTOR COMPRESSION | FT, Iodine, 7/4.75 AAAC 1120, Inline Palm, Jumper Lug & Bolt, Die Size Al 22mm, ETS 11-09-01 | PLP | PREFORMED LINE PRODUCTS (AUST) | D-HD706E | Active | 5
2419562 | TERMINATION CONDUCTOR COMPRESSION | FT, Grape, 30/7/2.50 ACSR/GZ Transverse Palm, Jumper Lug & Bolt, Die Size Al 28.5mm, Steel 16.0mm, ETS 11-09-01 | PLP | PREFORMED LINE PRODUCTS (AUST) | D-HD525X | Active | 5
2419588 | TERMINATION CONDUCTOR COMPRESSION | FT, Neon, 19/3.75 AAAC 1120, Transverse Palm, Jumper Lug & Bolt, Die Size Al 28.5mm, ETS 11-09-01 | PLP | PREFORMED LINE PRODUCTS (AUST) | D-HD708X | Active | 5
2443901 | COVER,ELECTRICAL CONNECTOR | Termination, 120mm2, 7/4.75, CCT, Cover for Wedge Strain Clamp (scm) | PLP | PREFORMED LINE PRODUCTS (AUST) | CCC80120 | Active | 1
2443927 | COVER,ELECTRICAL CONNECTOR | Working Earth Point Cover, 120mm2, CCT, UV Stabilised Material (scm) | PLP | PREFORMED LINE PRODUCTS (AUST) | CCWEPC | Active | 5
2458727 | SPLICE,CONDUCTOR | Preformed, FT, LAMPREY, Compacted ACSR, Two Piece, Colour Code Red, Dwg 060-039-RD | PLP | PREFORMED LINE PRODUCTS (AUST) | FTS-087-SB | Active | 5
2458735 | SPLICE,CONDUCTOR | Preformed, FT, 7/0.173-7/0.076 ACSR, Hyena, Colour Code Blue, (scm) | PLP | PREFORMED LINE PRODUCTS (AUST) | FTS-146 | Active | 5
2462315 | BUSHING SHIELD | Bushing Connection Insulating Cover, suit 22kV NGK Gas Switch | TECONN | TE CONNECTIVITY LTD | BCIC-1226 | Active | 1
2462323 | BUSHING SHIELD | Bushing Connection Insulating Cover, suit 11kV NGK Gas Switch | TECONN | TE CONNECTIVITY LTD | BCIC-1227 | Active | 1
2471373 | CLAMP,INSULATION PIERCING | Connector, IPC 7/120mm2 Bare Al Main 25/95mm2 IPC Tap c/w S/Steel Fasteners (P20) (scm) | PLP | PREFORMED LINE PRODUCTS (AUST) | K473 | Active | 5
2481976 | GUIDE BAR,CHAINSAW | 406mm, Dual-Stud Retention, Compatible with Milwaukee Chainsaw (M18FCHS) | C&LTOOL | C&L TOOL CENTRE | MILWA48093001 | Active | 1
2481976 | GUIDE BAR,CHAINSAW | 406mm, Dual-Stud Retention, Compatible with Milwaukee Chainsaw (M18FCHS) | MILWAUKE | MILWAUKEE POWER TOOLS | 48093001 | Active | 5
20199 | BRACKET,RAISER | Extension, Galv Steel, SHS, 800mm Ext, 100 x 100 x 5mm, 1490mm Lg, 9kN MWT, u/w Metal Xarm, EQTS 01-03-01, Dwg 8866-A4 Rev-D | HAYIND | HAYMAN INDUSTRIES PTY LTD | 20199 | Active | 1
2407192 | CLAMP,SUSPENSION,ELEC CONDUCTOR | Armour Grip, Selenium, 61/3.25 ACCC 1120 M16 Bolt, ETS 11-09-01 | PLP | PREFORMED LINE PRODUCTS (AUST) | D-HSU2930 | Active | 1
2477966 | TRANSFORMER,DISTRIBUTION | Padmount, 11kV, 315 kVA, 4-Way (Sq), ONAN, DYN11, 3CR12 Cubicle, c/w ABB Safelink 2 CFCC & LV Switchboard w/ Jean Muller Switchgear, LV Monitoring, LV CTs | WILSON | WILSON TRANSFORMER CO. PTY LTD | 880-A311-11-AL | Active | 1
2477974 | TRANSFORMER,DISTRIBUTION | Padmount, 11kV, 500 kVA, 4-Way (Sq), ONAN, DYN11, 3CR12 Cubicle, c/w ABB Safelink 2 CFCC & LV Switchboard w/ Jean Muller Switchgear, LV Monitoring, LV CTs | WILSON | WILSON TRANSFORMER CO. PTY LTD | 880-A312-11-AL | Active | 1
2477982 | TRANSFORMER,DISTRIBUTION | Padmount, 11kV, 750 kVA, 4-Way (Sq), ONAN, DYN11, 3CR12 Cubicle, c/w ABB Safelink 2 CFCC & LV Switchboard w/ Jean Muller Switchgear, LV Monitoring, LV CTs | WILSON | WILSON TRANSFORMER CO. PTY LTD | 880-A313-11-AL | Active | 1
2477990 | TRANSFORMER,DISTRIBUTION | Padmount, 11kV, 1000 kVA, 4-Way (Sq), ONAN, DYN11, 3CR12 Cubicle, c/w ABB Safelink 2 CFCC & LV Switchboard w/ Jean Muller Switchgear, LV Monitoring, LV CTs | WILSON | WILSON TRANSFORMER CO. PTY LTD | 880-A314-11-AL | Active | 1
2403557 | GRIP,CABLE,JAW | Come-Along, suit Bare Cu, Al & Uncoated Steel Wire, Cable Range 4.57-15.24mm Dia c/w Safety Latch | SPECFORC | SPECIALISED FORCE PTY LTD | AL-10KN-GRIP | Active | 1
2406020 | SEALING COMPOUND | Sikaflex 11FC, Black Adhesive to attach Site Id Digits, 300g Cartridge (scm) | ATOMSUPP | ATOM SUPPLY GROUP P/L | 90360073 | Active | 1
2406020 | SEALING COMPOUND | Sikaflex 11FC, Black Adhesive to attach Site Id Digits, 300g Cartridge (scm) | BLKWOODJ | J BLACKWOOD & SONS LIMITED | 351271 | Active | 2
2406872 | DETECTOR,VOLTAGE | Fameca TAG, HV Tester, 11/66kV, Outdoor Kit, Audible/Visual Indication, Universal Sunrise Fitting in Carry Case c/w Hook & Probe, TS RSE04 | PENTA | PENTA AUST (TMAC THEW & MCCANN/HYLEC) | PA21420 | Active | 1
2406872 | DETECTOR,VOLTAGE | Fameca TAG, HV Tester, 11/66kV, Outdoor Kit, Audible/Visual Indication, Universal Sunrise Fitting in Carry Case c/w Hook & Probe, TS RSE04 | HYLEC | HYLEC ENERGY SOLUTIONS | TAG200EMR1166 | Active | 2
2406872 | DETECTOR,VOLTAGE | Fameca TAG, HV Tester, 11/66kV, Outdoor Kit, Audible/Visual Indication, Universal Sunrise Fitting in Carry Case c/w Hook & Probe, TS RSE04 | HYLEC | HYLEC ENERGY SOLUTIONS | TAG200MR11223366 | Active | 2
2407089 | FOOTWEAR COVERS | Tyvek Overboots, Short Leg, CTYOB, XL WH Per Pair | ATOMSUPP | ATOM SUPPLY GROUP P/L | 90160482 | Active | 1
2407089 | FOOTWEAR COVERS | Tyvek Overboots, Short Leg, CTYOB, XL WH Per Pair | BLKWOODJ | J BLACKWOOD & SONS LIMITED | 4237070 | Active | 2
2407099 | SLING | Cross Arm Flat Webbing, 680 x 50mm, Effective, 750kg WLL, Compliant to AS 1353.1 | HGHTDYNM | HEIGHT DYNAMICS | HD-CA680-750 | Active | 2
2407099 | SLING | Cross Arm Flat Webbing, 680 x 50mm, Effective, 750kg WLL, Compliant to AS 1353.1 | HGHTDYNM | HEIGHT DYNAMICS | CA680-750 | Active | 1
2416139 | WRENCH,RATCHET | Single Ended, Reversible, Dual Size, 13mm & 17mm A/F Hex Sockets, Long Handle with Grip, Approx O/A 260mm Lg | SICAME | SICAME AUSTRALIA PTY LTD | RPS13/17-6H | Active | 1
2416543 | TELESCOPIC STICK | Fibreglass, 12m Ext Length, Combination Operating/Measuring Telescopic Hot Line Stick, Metric Graduations M/CM, Triang Shape, Hi-Vis Foam-Filled Top Section, | TEN | THE ENERGY NETWORK (AUST) PTY LTD | MV40-Q-EQL | Active | 1
2416543 | TELESCOPIC STICK | Fibreglass, 12m Ext Length, Combination Operating/Measuring Telescopic Hot Line Stick, Metric Graduations M/CM, Triang Shape, Hi-Vis Foam-Filled Top Section, | TEN | THE ENERGY NETWORK (AUST) PTY LTD | MV-40-EGX | Active | 2
2416543 | TELESCOPIC STICK | Fibreglass, 12m Ext Length, Combination Operating/Measuring Telescopic Hot Line Stick, Metric Graduations M/CM, Triang Shape, Hi-Vis Foam-Filled Top Section, | TEN | THE ENERGY NETWORK (AUST) PTY LTD | MV-40-K | Active | 2
2416592 | SCREWDRIVER,CROSS TIP | 4 x 75, Insulated 1000V, for Insulated Tool Kit (Phillips Head) | PENTA | PENTA AUST (TMAC THEW & MCCANN/HYLEC) | PA23060 | Active | 1
2416592 | SCREWDRIVER,CROSS TIP | 4 x 75, Insulated 1000V, for Insulated Tool Kit (Phillips Head) | HYLEC | HYLEC ENERGY SOLUTIONS | IC18DB-4X75 | Active | 2
2416592 | SCREWDRIVER,CROSS TIP | 4 x 75, Insulated 1000V, for Insulated Tool Kit (Phillips Head) | TEN | THE ENERGY NETWORK (AUST) PTY LTD | CRU-4X75 | Active | 2
2416634 | SCREWDRIVER,FLAT TIP | 4 x 100, Insulated 1000V, for Insulated Tool Kit | PENTA | PENTA AUST (TMAC THEW & MCCANN/HYLEC) | PA23075 | Active | 1
2416634 | SCREWDRIVER,FLAT TIP | 4 x 100, Insulated 1000V, for Insulated Tool Kit | HYLEC | HYLEC ENERGY SOLUTIONS | IS18DB-4X120 | Active | 2
2416634 | SCREWDRIVER,FLAT TIP | 4 x 100, Insulated 1000V, for Insulated Tool Kit | TEN | THE ENERGY NETWORK (AUST) PTY LTD | TB-4X100B | Active | 2
2416667 | SCREWDRIVER,FLAT TIP | 8 x 150, Insulated 1000V, for Insulated Tool Kit | PENTA | PENTA AUST (TMAC THEW & MCCANN/HYLEC) | PA23078 | Active | 1
2416667 | SCREWDRIVER,FLAT TIP | 8 x 150, Insulated 1000V, for Insulated Tool Kit | HYLEC | HYLEC ENERGY SOLUTIONS | IS18DB-8X150 | Active | 2
2416667 | SCREWDRIVER,FLAT TIP | 8 x 150, Insulated 1000V, for Insulated Tool Kit | TEN | THE ENERGY NETWORK (AUST) PTY LTD | TB-8X150 | Active | 2
2416683 | WRENCH,RATCHET | Reversible 1/2" Drive Insulated 1000V for use in Insulated Tool Kit | PENTA | PENTA AUST (TMAC THEW & MCCANN/HYLEC) | PA23172 | Active | 1
2416683 | WRENCH,RATCHET | Reversible 1/2" Drive Insulated 1000V for use in Insulated Tool Kit | HYLEC | HYLEC ENERGY SOLUTIONS | MS65P | Active | 2
2416683 | WRENCH,RATCHET | Reversible 1/2" Drive Insulated 1000V for use in Insulated Tool Kit | TEN | THE ENERGY NETWORK (AUST) PTY LTD | C250VM | Active | 2
2426781 | CLAMP,SUSPENSION,ELEC CONDUCTOR | Double Armour Grip Assembly, Diving, 30/7/3.50 ACSR/AC, M16 Bolt, Incl Yoke Plate, No Clevis Tongues, ETS 11-09-01 | PLP | PREFORMED LINE PRODUCTS (AUST) | D-HSD2450+DI (NEW) | Active | 5
104312 | SWITCH,ISOLATING | 1000A c/w Removable Solid Links, Suit LV Distribution Cabinet (scm) | WEBER | WEBER SOUTH PACIFIC PTY LTD | VER1000AUPO8 | Active | 5
104731 | SWITCH,ISOLATING | Meter Isolation Link c/w 22mm Brass Tube Isolating Link, Clear PC w/-Meter Seal Eyelets, Backwired 4 x 35mm Terminals, Rated 125, Dwg 887923-01, ETS 04-04-02 | LEGENDCS | LEGEND CORPORATE SERVICES (MANUFACTURE) | S7125BWQ | Active | 5
2481406 | JOINT,ELECTRICAL POWER CABLE | Screen Break, 76/132kV, 1C, 630mm2 Stranded Compacted Circ WB Al, XLPE/OF/ WBT/CAS(25kA/1Sec)/LLDPE/Nyl/MDPE, Graphite Coating | BRUGG | BRUGG CABLES (MANUFACTURER) | S1962-4 | Active | 5
2481406 | JOINT,ELECTRICAL POWER CABLE | Screen Break, 76/132kV, 1C, 630mm2 Stranded Compacted Circ WB Al, XLPE/OF/ WBT/CAS(25kA/1Sec)/LLDPE/Nyl/MDPE, Graphite Coating | CBLGRID | CABLE GRID AUSTRALIA PTY LTD | CG-2481406-S1962-4 | Active | 1
2481505 | CONNECTOR,ELECTRICAL | Inner Cone Plug, suit Cable 76/132kV, 1C 630mm2 Stranded Compacted Circ WB Al, XLPE/OF/WBT/CAS(25kA/1Sec)/LLDPE/Nyl/ MDPE, Graphite Coating u/w Brugg Socket | BRUGG | BRUGG CABLES (MANUFACTURER) | S1960-4 (630AL1COF) | Active | 5
2481505 | CONNECTOR,ELECTRICAL | Inner Cone Plug, suit Cable 76/132kV, 1C 630mm2 Stranded Compacted Circ WB Al, XLPE/OF/WBT/CAS(25kA/1Sec)/LLDPE/Nyl/ MDPE, Graphite Coating u/w Brugg Socket | CBLGRID | CABLE GRID AUSTRALIA PTY LTD | CG-2481505-S1960-4 | Active | 1
2404555 | BUSBAR | Flat, Cu, 4m Lg, 40 x 6.3mm, Hard Drawn, Round Edge | PRIMETAL | PRIMARY METALS & ALLOYS PTY LTD | 1-0014 | Active | 1
2404555 | BUSBAR | Flat, Cu, 4m Lg, 40 x 6.3mm, Hard Drawn, Round Edge | CNSDEXTR | CONSOLIDATED EXTRUSIONS PTY LTD | 707710058 | Active | 2
2462414 | BUSBAR | Tubular, Al Alloy 6063-T6, 8m Lg, 80mm OD, 6mm Thk Wall (Mill run min 20 lengths) | CAPRAL | CAPRAL ALUMINIUM LTD | EX5032 (ME233) 839240 | Active | 5
30048 | BRACKET,INSULATOR | Support, Bolted Run Post Insulator, suit Post Insulated Mount 127 PCD, Neon, 19/3.75 AAAC | PLP | PREFORMED LINE PRODUCTS (AUST) | BBFCS-135195-127-76 | Active | 1
30081 | CONNECTOR ASSEMBLY,ELECTRICAL | Compression Expansion Termination, suit 50mm Busbar | ADAPTAUS | ADAPT AUSTRALIA PTY LTD | PLKM2904D050P5 | Active | 1
30083 | TERMINATION CONDUCTOR COMPRESSION | Deadend, 2 Inline Palm, 180 Deg Apart, AS5 9, 4 Hole 50mm Centre, 2 Hole 50mm Centre, suit Sulphur Conductor 61/3.75 AAAC, Outer Sleeve Die Size 47.5 A/F | PLP | PREFORMED LINE PRODUCTS (AUST) | CDEAAAC-338-P5P1 | Active | 1
30084 | SPACER,STRAIGHT | Bolted Clamp, Double 125mm Centre, suit Sulphur Conductor 61/3.75 AAAC | PLP | PREFORMED LINE PRODUCTS (AUST) | SPSD-338-125 | Active | 1
30085 | CLAMP,ELECTRICAL | Bolted with Spacer Inside, suit Sulphur to Sulphur Conductor | PLP | PREFORMED LINE PRODUCTS (AUST) | EPOPGB | Active | 1
23395 | FACESHIELD,INDUSTRIAL | Arc Flash Protection Faceshield c/w Chin Guard, 10cal/cm2 | CNWELEC | CNW ELECTRICAL PTY LTD | VLTARC-FS | Active | 1
23395 | FACESHIELD,INDUSTRIAL | Arc Flash Protection Faceshield c/w Chin Guard, 10cal/cm2 | CNWELEC | CNW ELECTRICAL PTY LTD | BI11524 | Active | 2
23395 | FACESHIELD,INDUSTRIAL | Arc Flash Protection Faceshield c/w Chin Guard, 10cal/cm2 | LEGEND | LEGEND POWER SYSTEMS | 140204BSDERGOS | Active | 2
23395 | FACESHIELD,INDUSTRIAL | Arc Flash Protection Faceshield c/w Chin Guard, 10cal/cm2 | ATOMSUPP | ATOM SUPPLY GROUP P/L | 250103 | Active | 2
23395 | FACESHIELD,INDUSTRIAL | Arc Flash Protection Faceshield c/w Chin Guard, 10cal/cm2 | EFO | ELECTRICAL FACTORY OUTLET PTY LTD | SALISBURY AS1000 | Active | 2
2425288 | FACESHIELD,INDUSTRIAL | Full Face Shield, Browguard & Ratchett Headband, use in Bat Removal Kit | BLKWOODJ | J BLACKWOOD & SONS LIMITED | 1442236 | Active | 1
2425288 | FACESHIELD,INDUSTRIAL | Full Face Shield, Browguard & Ratchett Headband, use in Bat Removal Kit | PRALSAFE | PROTECTOR ALSAFE | 4276459 | Active | 2
2483832 | TEST KIT | Rapid Antigen Nasal Self-Test Device, to Detect COVID-19 (SARS-CoV-2, Influenza A&B Combo Detection), ARTG approval #443914 (1 Pack contains 5 x Tests) | AHC | ABSOLUTE HEALTH CO | RAT-JC-COMBO | Active | 1
2416691 | EXTENSION,SOCKET WRENCH | 1/2" Drive, 125mm Lg Insulated 1000V for use in Insulated Tool Kit | PENTA | PENTA AUST (TMAC THEW & MCCANN/HYLEC) | PA23202 | Active | 1
2416691 | EXTENSION,SOCKET WRENCH | 1/2" Drive, 125mm Lg Insulated 1000V for use in Insulated Tool Kit | HYLEC | HYLEC ENERGY SOLUTIONS | MS71 | Active | 2
2416691 | EXTENSION,SOCKET WRENCH | 1/2" Drive, 125mm Lg Insulated 1000V for use in Insulated Tool Kit | TEN | THE ENERGY NETWORK (AUST) PTY LTD | R250-125 | Active | 2
2416758 | WRENCH,BOX | Single Spanner, 14mm, Offset, 1000V Insulated, for Tool Kit | PENTA | PENTA AUST (TMAC THEW & MCCANN/HYLEC) | PA23131 | Active | 1
2416758 | WRENCH,BOX | Single Spanner, 14mm, Offset, 1000V Insulated, for Tool Kit | TEN | THE ENERGY NETWORK (AUST) PTY LTD | D13-14 | Active | 2
2416758 | WRENCH,BOX | Single Spanner, 14mm, Offset, 1000V Insulated, for Tool Kit | HYLEC | HYLEC ENERGY SOLUTIONS | MS21-14 | Active | 2
2416881 | WRENCH,OPEN END | Single Spanner, 17mm, Insulated 1000V, for use in Insulated Tool Kit | PENTA | PENTA AUST (TMAC THEW & MCCANN/HYLEC) | PA23114 | Active | 1
2416881 | WRENCH,OPEN END | Single Spanner, 17mm, Insulated 1000V, for use in Insulated Tool Kit | HYLEC | HYLEC ENERGY SOLUTIONS | MS16-17 | Active | 2
2416881 | WRENCH,OPEN END | Single Spanner, 17mm, Insulated 1000V, for use in Insulated Tool Kit | TEN | THE ENERGY NETWORK (AUST) PTY LTD | D14-17 | Active | 2
2416915 | SOCKET,SOCKET WRENCH | 1/2", 16mm for use in Insulated Tool Kit | PENTA | PENTA AUST (TMAC THEW & MCCANN/HYLEC) | PA23181 | Active | 1
2416915 | SOCKET,SOCKET WRENCH | 1/2", 16mm for use in Insulated Tool Kit | HYLEC | HYLEC ENERGY SOLUTIONS | MS66-16 | Active | 2
2416915 | SOCKET,SOCKET WRENCH | 1/2", 16mm for use in Insulated Tool Kit | TEN | THE ENERGY NETWORK (AUST) PTY LTD | D250-12P-16 | Active | 2
2416972 | SOCKET,SOCKET WRENCH | Male, 4mm for use in Insulated Tool Kit | PENTA | PENTA AUST (TMAC THEW & MCCANN/HYLEC) | PA23195 | Active | 1
2416972 | SOCKET,SOCKET WRENCH | Male, 4mm for use in Insulated Tool Kit | HYLEC | HYLEC ENERGY SOLUTIONS | MS67-4 | Active | 2
2416972 | SOCKET,SOCKET WRENCH | Male, 4mm for use in Insulated Tool Kit | TEN | THE ENERGY NETWORK (AUST) PTY LTD | M250-4 | Active | 2
2417368 | ROPE,FIBROUS | Static, Kernmantle, 11mm x 60m, American Std ASTM F2116-01 | HGHTDYNM | HEIGHT DYNAMICS | DG LSK 11MM X 60M COLOURED | Active | 1
2417442 | BOLT,HANGER | Plate, S/Steel c/w 10mm Bolt Hole & Clip In Point large enough for 2 x Karabiners, AS 1891 or BS EN959 | HGHTDYNM | HEIGHT DYNAMICS | P34050 | Active | 2
2417442 | BOLT,HANGER | Plate, S/Steel c/w 10mm Bolt Hole & Clip In Point large enough for 2 x Karabiners, AS 1891 or BS EN959 | HGHTDYNM | HEIGHT DYNAMICS | H168,P36AS,10 | Active | 1
2417467 | KARABINER | Alloy, 36kN, American Std ASTM F1956-99 (2005) | HGHTDYNM | HEIGHT DYNAMICS | 8700198 | Active | 1
2417608 | RESCUE KIT | for LV Switchboard c/w 1 x Rescue Crook, 1 x Pair Gloves Size 11 Class 'O', 1 x Torch, 1 x Fire Blanket, 1 x Burn Dressing, 1 x Sign "Isolate Here in | PENTA | PENTA AUST (TMAC THEW & MCCANN/HYLEC) | PA21734 | Active | 1
2417608 | RESCUE KIT | for LV Switchboard c/w 1 x Rescue Crook, 1 x Pair Gloves Size 11 Class 'O', 1 x Torch, 1 x Fire Blanket, 1 x Burn Dressing, 1 x Sign "Isolate Here in | HYLEC | HYLEC ENERGY SOLUTIONS | QLVRKITERGON | Active | 2
2417772 | PROBE-LEAD ASSEMBLY,TEST | Trailing Earth Lead, Soil Probe, Storage Spool, Reel Spike c/w 15m of Lead, 4mm Banana Plug, min Cat III 600V Rated to IEC 61010, suit Voltage Meter Input | AMPLITUD | AMPLITUDE PTY LTD (396777) | ETL15SS | Active | 1
2417772 | PROBE-LEAD ASSEMBLY,TEST | Trailing Earth Lead, Soil Probe, Storage Spool, Reel Spike c/w 15m of Lead, 4mm Banana Plug, min Cat III 600V Rated to IEC 61010, suit Voltage Meter Input | PTE | PACIFIC TEST EQUIPMENT PTY LTD | PTE-015 | Active | 2
2417871 | TIP,TEST PROBE | Phase Rotation Meter, Red, White & Blue, suit Kyoritsu 8031F | ATOMSUPP | ATOM SUPPLY GROUP P/L | 500188 | Active | 1
2417871 | TIP,TEST PROBE | Phase Rotation Meter, Red, White & Blue, suit Kyoritsu 8031F | MMELEC | MM ELECTRICAL MERCHANDISING | KYO9000016037 | Active | 2
2480671 | SWITCHBOARD,POWER | Feeder/Bus Tie Switchgear Unit, 24kV, 1250A, 25kA, 1250A Bus Metal Encl Fixed Switchgear & Control Gear Assy c/w 110V DC Aux Supply, incl CTs for Bus Tie | TAMCO | TAMCO SWITCHGEAR (MANUFACTURER) | 22002 | Active | 1
2480671 | SWITCHBOARD,POWER | Feeder/Bus Tie Switchgear Unit, 24kV, 1250A, 25kA, 1250A Bus Metal Encl Fixed Switchgear & Control Gear Assy c/w 110V DC Aux Supply, incl CTs for Bus Tie | TAMCO | TAMCO SWITCHGEAR (MANUFACTURER) | T3-GV3N1250TIE | Active | 5
2480713 | SWITCHBOARD,POWER | Single Feeder Switchgear Unit (Egx Incomer), 12kV, 800A, 25kA, 2000A Bus Metal Encl Fixed Switchgear, 110V DC Aux Supply, incl CTs for Feeder & Bus | TAMCO | TAMCO SWITCHGEAR (MANUFACTURER) | 11005 | Active | 1
2480713 | SWITCHBOARD,POWER | Single Feeder Switchgear Unit (Egx Incomer), 12kV, 800A, 25kA, 2000A Bus Metal Encl Fixed Switchgear, 110V DC Aux Supply, incl CTs for Feeder & Bus | TAMCO | TAMCO SWITCHGEAR (MANUFACTURER) | T2-VHIF630INC450 | Active | 5
649085 | SWITCH,ISOLATING | 22kV, 400A Outdoor Isolator, Double Insulator, Crossarm Mounting, Purchase Spec PS6/005/OMDE/85 | ABBAUST | ABB AUSTRALIA PTY LTD | 7502760 | Active | 1
649107 | SWITCH,ISOLATING | Link, 11/22kV, 630A, 150kV BIL, Crossarm Mounted, ETS 06-05-01 (scm) | NGKSTANG | NGK STANGER PTY LTD | 70414ERGON | Active | 1
649107 | SWITCH,ISOLATING | Link, 11/22kV, 630A, 150kV BIL, Crossarm Mounted, ETS 06-05-01 (scm) | NGKSTANG | NGK STANGER PTY LTD | 70414ERGON2 | Active | 1
677488 | SWITCH,ISOLATING | 1250A, 72.5kV, DB c/w Control Box with Earth Switch, High Structure, CEB TS PS6/012/SE/86/C | AEMAUST | AEM AUSTRALIA PTY LTD | DB72/SE72 | Active | 1
2402290 | SWITCH,ISOLATING | Switchboard, Power, LV Isolator URD 250A c/w Links with Back Entry Terminal Palms GS & Barriers | WEBER | WEBER SOUTH PACIFIC PTY LTD | STSAR01 | Active | 1
2402290 | SWITCH,ISOLATING | Switchboard, Power, LV Isolator URD 250A c/w Links with Back Entry Terminal Palms GS & Barriers | WEBER | WEBER SOUTH PACIFIC PTY LTD | ST1SAR01 | Active | 2
2481232 | JOINT,ELECTRICAL POWER CABLE | Screen Break, 38/66kV, 1C, 300mm2 Stranded Compacted Circ WB Cu, XLPE/WBT CAS/LLDPE/Nyl/MDPE, Graphite Coating | CBLGRID | CABLE GRID AUSTRALIA PTY LTD | CG-2481232-S1968-4 | Active | 1
2481232 | JOINT,ELECTRICAL POWER CABLE | Screen Break, 38/66kV, 1C, 300mm2 Stranded Compacted Circ WB Cu, XLPE/WBT CAS/LLDPE/Nyl/MDPE, Graphite Coating | BRUGG | BRUGG CABLES (MANUFACTURER) | S1968-4 (300CU1C) | Active | 5
2481844 | CABLE,FIBRE OPTIC | Aerial, 72 Fibres SMOF, ADSS, Long Span (0-600m), 4000m Drum | AFLG | AFL GLOBAL | EMJ81ELS072BK | Active | 1
2481901 | CABLE,FIBRE OPTIC | U/Ground, Ploughed, 72 Fibres SMOF, Tensile 6kN, Crush 4kN, c/w Termite & Rodent Protection, 4000m Drum | PRYSMIAN | PRYSMIAN POWER CABLES & SYSTEMS AUST | 60103255 | Active | 1
171013 | CABLE GLAND | Heatshrink, 72mm Max Dia, Single Entry | PLP | PREFORMED LINE PRODUCTS (AUST) | PLP-HSG-5 | Active | 2
171013 | CABLE GLAND | Heatshrink, 72mm Max Dia, Single Entry | GILBERT | GILBERT LODGE AUSTRALIA PTY LTD | RAYCFTS5 | Active | 1
2400894 | CABLE GLAND | Brass, 83mm c/w Armour Clamp (CABUS) | INTERENG | INTERTECH ENGINEERING PTY LTD | VA164+VA202 | Active | 1
2400895 | CABLE GLAND | Nylon, M40, 19-28mm OD, 18mm Lg Thread, A/F 49.2mm, Black, IP68 | LEGEND | LEGEND POWER SYSTEMS | GN40 | Active | 1
2400895 | CABLE GLAND | Nylon, M40, 19-28mm OD, 18mm Lg Thread, A/F 49.2mm, Black, IP68 | CABAC | CABAC (MANUFACTURER) | GN40 | Active | 5
2400896 | CABLE GLAND | Nylon, M32, 15-21mm OD, 15mm Lg Thread, A/F 41.5mm, Black, IP68 | LEGEND | LEGEND POWER SYSTEMS | GN32 | Active | 1
2400896 | CABLE GLAND | Nylon, M32, 15-21mm OD, 15mm Lg Thread, A/F 41.5mm, Black, IP68 | CABAC | CABAC (MANUFACTURER) | GN32 | Active | 5
2400896 | CABLE GLAND | Nylon, M32, 15-21mm OD, 15mm Lg Thread, A/F 41.5mm, Black, IP68 | GILBERT | GILBERT LODGE AUSTRALIA PTY LTD | CABGN32 | Active | 2
2400897 | CABLE GLAND | Nylon, M25, 11-17mm OD, 15mm Lg Thread, A/F 32.0mm, Black, IP68 | GILBERT | GILBERT LODGE AUSTRALIA PTY LTD | CABGN25 | Active | 2
2400897 | CABLE GLAND | Nylon, M25, 11-17mm OD, 15mm Lg Thread, A/F 32.0mm, Black, IP68 | LEGEND | LEGEND POWER SYSTEMS | GN25 | Active | 1
2400897 | CABLE GLAND | Nylon, M25, 11-17mm OD, 15mm Lg Thread, A/F 32.0mm, Black, IP68 | CABAC | CABAC (MANUFACTURER) | GN25 | Active | 5
2428969 | POLESTRAP KIT | 12 Non-conductive Heavy Duty Strap & Carry Bag | TEN | THE ENERGY NETWORK (AUST) PTY LTD | TENM714 | Active | 1
2443554 | CABLE ASSY,FIBRE OPTIC | Patch Lead, 5m Lg, FC-FC Connectors, 3 Fibre D-Series, SMOF MIL Spec, 2 Core, 5mm Jacket, Black | OPTICAL | OPTICAL FIBRE SYSTEMS PTY LTD | OFS-CAB-09D2-MIL-II-05 | Active | 1
2418788 | GLOVES,PROTECTIVE | Mechanical Protection, Size 10, Rating 5 for Cut Protection, Knitted Material c/w Protective Coating on Palms & Fingers | PENTA | PENTA AUST (TMAC THEW & MCCANN/HYLEC) | PA21275 | Active | 1
2418788 | GLOVES,PROTECTIVE | Mechanical Protection, Size 10, Rating 5 for Cut Protection, Knitted Material c/w Protective Coating on Palms & Fingers | HYLEC | HYLEC ENERGY SOLUTIONS | 80813-10 | Active | 2
2418788 | GLOVES,PROTECTIVE | Mechanical Protection, Size 10, Rating 5 for Cut Protection, Knitted Material c/w Protective Coating on Palms & Fingers | BALMORAL | BALMORAL ENGINEERING PTY LTD | PFLEX-10 | Active | 2
2418838 | GRIP,CABLE,WOVEN | Sock, Cable Pulling, to suit 185mm U/G Cable, 59-69mm Dia, Synthetic, Single Eye | SPECFORC | SPECIALISED FORCE PTY LTD | HV3185 | Active | 1
2418838 | GRIP,CABLE,WOVEN | Sock, Cable Pulling, to suit 185mm U/G Cable, 59-69mm Dia, Synthetic, Single Eye | BLKWOODJ | J BLACKWOOD & SONS LIMITED | 1119951 | Active | 2
2419687 | HOSE,NONMETALLIC | Hydraulic, Aux LP, Rubber Twin Line Non-conductive 2250psi, 3/8NPT Male Ends Clear Bend Restrictors 10ft Lg (3.048m) NRP B098 c/w Parker FF3726FP | TEN | THE ENERGY NETWORK (AUST) PTY LTD | REL-2250-3-O-TEN | Active | 1
2419687 | HOSE,NONMETALLIC | Hydraulic, Aux LP, Rubber Twin Line Non-conductive 2250psi, 3/8NPT Male Ends Clear Bend Restrictors 10ft Lg (3.048m) NRP B098 c/w Parker FF3726FP | SPECFORC | SPECIALISED FORCE PTY LTD | B098/FF | Active | 2
2421519 | COVER,INSULATING | LV, Arm Cover, Rubber, 1200 x 450mm, Lt Blue c/w Xarm Cutout 125 x 100mm c/w Velcro Fasteners & 0.5m Velcro Strap for rolled storage, AS4202, | BALMORAL | BALMORAL ENGINEERING PTY LTD | 7004-EQ | Active | 1
2422541 | DISPENSER,DRINKING WATER | 2L Bladder, Hydration Backpack, Portable Personal Fluid System | ATA | ADVENTURE TRADING AUSTRALIA | BLUE TONGUE TACTIX 2L | Active | 2
2422541 | DISPENSER,DRINKING WATER | 2L Bladder, Hydration Backpack, Portable Personal Fluid System | HAYMANS | HAYMANS ELECTRICAL | MMBPACK2LBLADDER | Active | 1
2422541 | DISPENSER,DRINKING WATER | 2L Bladder, Hydration Backpack, Portable Personal Fluid System | RSEA | RSEA SAFETY PTY LTD | 936336 | Active | 2
2422541 | DISPENSER,DRINKING WATER | 2L Bladder, Hydration Backpack, Portable Personal Fluid System | BLKWOODJ | J BLACKWOOD & SONS LIMITED | STINGER 02795080 | Active | 2
2422897 | ACCESS KIT | Roof Access c/w 2x 11mm x 30m Dynamic Ropes, 2x 1200mm Sling, 2x 400mm Sling, 1x Fragram Tape Angle Measuring Spirit Level, 10x Bolt Plate Hangers with 10mm | HGHTDYNM | HEIGHT DYNAMICS | ER KIT ROOF ACCESS | Active | 1
2422897 | ACCESS KIT | Roof Access c/w 2x 11mm x 30m Dynamic Ropes, 2x 1200mm Sling, 2x 400mm Sling, 1x Fragram Tape Angle Measuring Spirit Level, 10x Bolt Plate Hangers with 10mm | HGHTDYNM | HEIGHT DYNAMICS | HD RAKIT | Active | 2
2422988 | DRILL BIT,STEP | 4 - 20mm Size Range, Single Flute, TiNi High Speed Steel | C&LTOOL | C&L TOOL CENTRE | PROAMPSTEP4-20 | Active | 1
2423002 | DRILL BIT,STEP | 4 - 32mm Size Range, Single Flute, TiNi High Speed Steel | C&LTOOL | C&L TOOL CENTRE | PROAMPSTEP4-32 | Active | 1
2423895 | BLADE,CABLE STRIPPER | Blunt Nose, suit Stripper Cable, Outer Sheath must suit IR Cutter | PENTA | PENTA AUST (TMAC THEW & MCCANN/HYLEC) | PA21865 | Active | 1
2423895 | BLADE,CABLE STRIPPER | Blunt Nose, suit Stripper Cable, Outer Sheath must suit IR Cutter | HYLEC | HYLEC ENERGY SOLUTIONS | HSJRB | Active | 2
2423895 | BLADE,CABLE STRIPPER | Blunt Nose, suit Stripper Cable, Outer Sheath must suit IR Cutter | TEN | THE ENERGY NETWORK (AUST) PTY LTD | HRIPS-B | Active | 2
2423929 | STRIPPER,CABLE,HAND | Suitable for Cables up to 45mm Dia, Sheath & Insulation up to 12mm Depth, must be Speed Stripper Model # 1542-2CL1 | TEN | THE ENERGY NETWORK (AUST) PTY LTD | 1542-2CL-1 | Active | 1
2428597 | INSULATION,ELEC COND | Flexible Line Hose, Class 2, Style B, Short Lip, Coupler One End, Orange, 31.5mm Dia, 915mm Lg | TEN | THE ENERGY NETWORK (AUST) PTY LTD | C406-0304 | Active | 1
2428597 | INSULATION,ELEC COND | Flexible Line Hose, Class 2, Style B, Short Lip, Coupler One End, Orange, 31.5mm Dia, 915mm Lg | SALISBRY | SALISBURY (MANUFACTURER) | OR125-3C | Active | 5
2428597 | INSULATION,ELEC COND | Flexible Line Hose, Class 2, Style B, Short Lip, Coupler One End, Orange, 31.5mm Dia, 915mm Lg | CHANCE | CHANCE (MANUFACTURER) | C406-0304 | Active | 5
2481950 | PROTECTOR,HEARING | Ear Plugs, Banded, 22dB Min Rating, Class 4, Pack of 5 | ATOMSUPP | ATOM SUPPLY GROUP P/L | 445851 | Active | 1
2481950 | PROTECTOR,HEARING | Ear Plugs, Banded, 22dB Min Rating, Class 4, Pack of 5 | UVEX | UVEX SAFETY GROUP | 2125.372 | Active | 5
2483071 | MODULE | Relay Module, 4G Option A, for NOJA Reclosers RC20 Series | NOJA | NOJA POWER SWITCHGEAR PTY LTD | REL-20-4GA-S | Active | 1
2403349 | SWITCH,ISOLATING | LV 660V, 800A, Crossarm Mounted with Lug Type Terminal Palms c/w Bolts, Washers & Nuts, ETS 06-02-01 | NGKSTANG | NGK STANGER PTY LTD | NZ4298EXP/2 | Active | 1
2405284 | SWITCH,ISOLATING | Mains, Panel Mount, 80A, 3Ph Heavy Duty, Triple Pole, Back Wiring | CLIPSAL | CLIPSAL (BY SCHNEIDER ELECTRIC) | CLI PT80BK | Active | 5
2405285 | SWITCH,ISOLATING | Mains, Panel Mount, 80A, 1Ph Heavy Duty, Single Pole, Back Wiring | CLIPSAL | CLIPSAL (BY SCHNEIDER ELECTRIC) | CLI PS80BK | Active | 5
2434033 | CABLE GLAND | Non-Metalic, Compression Fitting, 30.0 - 38.0mm2 Dia Cable (scm) | LEGEND | LEGEND POWER SYSTEMS | GN50 | Active | 1
2434033 | CABLE GLAND | Non-Metalic, Compression Fitting, 30.0 - 38.0mm2 Dia Cable (scm) | CABAC | CABAC (MANUFACTURER) | GN50 | Active | 5
2434033 | CABLE GLAND | Non-Metalic, Compression Fitting, 30.0 - 38.0mm2 Dia Cable (scm) | GILBERT | GILBERT LODGE AUSTRALIA PTY LTD | CABGN50 | Active | 2
2437929 | CABLE GLAND | Metal, 70 - 150mm2 GN/YE Covered Cu Conductor Cable, IP66, Non-armoured A2-25, Dwg # EESS-10031-04 | CABLEACC | CABLE ACCESSORIES (AUST) | A2-25 | Active | 5
2437937 | CABLE GLAND | Metal, 185mm2 & 240mm2 GN/YE Covered Cu Conductor Cable, IP66, Non-armoured A2-32, Dwg # EESS-10031-04 | CABLEACC | CABLE ACCESSORIES (AUST) | A2-32 | Active | 5
2438364 | CABLE GLAND | Brass, A2 Compression Fitting, M25 OD, 14.5 - 20.5mm, Non-armoured c/w Brass Locknuts | CCG | CCG CABLE TERMINATIONS | 53502 | Active | 5
2438372 | CABLE GLAND | Brass, A2 Compression Fitting, M32 OD, 20.5 - 26.5mm, Non-armoured c/w Brass Locknuts | CCG | CCG CABLE TERMINATIONS | 53503 | Active | 5
2438380 | CABLE GLAND | Brass, A2 Compression Fitting, M40 OD, 26.5 - 34.5mm, Non-armoured c/w Brass Locknuts | CCG | CCG CABLE TERMINATIONS | 53504 | Active | 5
2438398 | CABLE GLAND | Brass, A2 Compression Fitting, M50 OD, 34.5 - 43.5mm, Non-armoured c/w Brass Locknuts | CCG | CCG CABLE TERMINATIONS | 53505 | Active | 5
2438406 | CABLE GLAND | Brass, A2 Compression Fitting, M63 OD, 43.5 - 56.0mm, Non-armoured c/w Brass Locknuts (P2) | CCG | CCG CABLE TERMINATIONS | 53506 | Active | 5
2438414 | CABLE GLAND | Brass, A2 Compression Fitting, M75 OD, 56.0 - 65.0mm, Non-armoured c/w Brass Locknuts | CCG | CCG CABLE TERMINATIONS | 53507 | Active | 5
2438422 | CABLE GLAND | Brass, A2 Compression Fitting, M82 OD, 65.0 - 74.0mm, Non-armoured c/w Brass Locknuts | CCG | CCG CABLE TERMINATIONS | 53508 | Active | 5
2438430 | CABLE GLAND | Brass, A2 Compression Fitting, M90 OD, 73.0 - 82.0mm, Non-armoured c/w Brass Locknuts | CCG | CCG CABLE TERMINATIONS | 53509 | Active | 5
2439263 | CABLE GLAND | Gland Plate Kit to suit 35mm 22kV Cable, for Entry to RM6 22kV Switchgear, 107mm Phase Centres, for 1 Switch (scm) | SCHNEIDR | SCHNEIDER PTY LTD (MANUFACTURER) | 51194117F0 | Active | 5
2439271 | CABLE GLAND | Gland Plate Kit to suit 35mm 22kV Cable, for Entry to RM6 22kV Switchgear with Config SSFS or FSFS, 145mm Phase Centres for 1 Switch or Fuse (scm) | SCHNEIDR | SCHNEIDER PTY LTD (MANUFACTURER) | 51194114F0 | Active | 5
2439289 | CABLE GLAND | Gland Plate Kit c/w Cable Clamps & Support Plate, to suit 630mm 22kV Cable, for Entry to RM6 22kV Switchgear, 107mm Phase Centres, for 1 Switch (scm) | SCHNEIDR | SCHNEIDER PTY LTD (MANUFACTURER) | 51193819F0 | Active | 5
2439297 | CABLE GLAND | Gland Plate Kit c/w Cable Clamps & Support Plate, to suit 630mm 22kV Cable, for Entry to RM6 22kV Switchgear with Config SSFS or FSFS, 145mm Phase Centres | SCHNEIDR | SCHNEIDER PTY LTD (MANUFACTURER) | 51193818F0 | Active | 5
2456499 | CABLE GLAND | Brass, A2 Compression Fitting, M50 OD, 29.5- 38.1mm, Non-armoured c/w Brass Locknuts, IP66 (P2) (scm) | CABAC | CABAC (MANUFACTURER) | A2-50S GLAND | Active | 5
2456598 | CABLE GLAND | Brass, A2 Compression Fitting, M63 OD, 32- 42mm, Non-armoured c/w Brass Locknuts, IP68 (P2) (scm) | LEGEND | LEGEND POWER SYSTEMS | GU63+LNM63 | Active | 2
2456598 | CABLE GLAND | Brass, A2 Compression Fitting, M63 OD, 32- 42mm, Non-armoured c/w Brass Locknuts, IP68 (P2) (scm) | GILBERT | GILBERT LODGE AUSTRALIA PTY LTD | POWMG63 | Active | 1
2456598 | CABLE GLAND | Brass, A2 Compression Fitting, M63 OD, 32- 42mm, Non-armoured c/w Brass Locknuts, IP68 (P2) (scm) | CABAC | CABAC (MANUFACTURER) | GU63+LNM63 | Active | 5
2464998 | CABLE GLAND | Nylon, M16, 5-10mm OD, 15mm Lg Thread, A/F 21.8mm, Black, IP68 | HAYMANS | HAYMANS ELECTRICAL | CAB GN16 | Active | 1
2464998 | CABLE GLAND | Nylon, M16, 5-10mm OD, 15mm Lg Thread, A/F 21.8mm, Black, IP68 | CABAC | CABAC (MANUFACTURER) | GN16 | Active | 5
2482107 | PARTS KIT,HEARING | HYX4 Hygiene Kit, for 3M Earmuffs | 3MAUST | 3M AUSTRALIA PTY LTD | HYX4 | Active | 1
2423945 | STRIPPER,CABLE,HAND | Scoring Tool, 0.6mm Depth, for Tram Tracking of Semi-conductive Screen on HV Cables | GILBERT | GILBERT LODGE AUSTRALIA PTY LTD | TT-2352-2 | Phasing | 1
2423945 | STRIPPER,CABLE,HAND | Scoring Tool, 0.6mm Depth, for Tram Tracking of Semi-conductive Screen on HV Cables | TEN | THE ENERGY NETWORK (AUST) PTY LTD | UTT23522 | Phasing | 2
2457927 | BATTERY,STORAGE | 32V, 125Ah, Dual String, 10 x UXH75-6 VRLA Monoblocs w/out Rack, Subs Standby Battery Bank, Contract 10591, Item 15a | CENTURY | CENTURY YUASA BATTERIES PTY LTD | 341264 | Active | 1
2457935 | BATTERY,STORAGE | 32V, 180Ah, Dual String, 10 x UXH100-6 VRLA Monoblocs w/out Rack, Subs Standby Battery Bank, Contract 10591, Item 16a | CENTURY | CENTURY YUASA BATTERIES PTY LTD | 341265 | Active | 1
2458081 | BATTERY,STORAGE | 48V, 1000Ah, Dual String, 48 x UXL550-2 VRLA Monoblocs c/w Rack, Subs Standby Battery Bank, Contract 10591, Item 14b | CENTURY | CENTURY YUASA BATTERIES PTY LTD | 341286 | Active | 1
2481398 | JOINT,ELECTRICAL POWER CABLE | Screen Break, 76/132kV, 1C, 630mm2 Stranded Compacted Circ WB Al, XLPE/ WBT/CAS(25kA/1Sec)/LLDPE/Nyl/MDPE, Graphite Coating | BRUGG | BRUGG CABLES (MANUFACTURER) | S1962-4 | Active | 5
2481398 | JOINT,ELECTRICAL POWER CABLE | Screen Break, 76/132kV, 1C, 630mm2 Stranded Compacted Circ WB Al, XLPE/ WBT/CAS(25kA/1Sec)/LLDPE/Nyl/MDPE, Graphite Coating | CBLGRID | CABLE GRID AUSTRALIA PTY LTD | CG-2481398-S1962-4 | Active | 1
2481430 | JOINT,ELECTRICAL POWER CABLE | Screen Break, 76/132kV, 1C, 1600mm2 Stranded Segmental Milliken WB Cu, XLPE/ OF/WBT/CAS(40kA/0.5Sec)/MDPE, Graphite Coating | BRUGG | BRUGG CABLES (MANUFACTURER) | S1964-4 | Active | 5
2481430 | JOINT,ELECTRICAL POWER CABLE | Screen Break, 76/132kV, 1C, 1600mm2 Stranded Segmental Milliken WB Cu, XLPE/ OF/WBT/CAS(40kA/0.5Sec)/MDPE, Graphite Coating | CBLGRID | CABLE GRID AUSTRALIA PTY LTD | CG-2481430-S1964-4 | Active | 1
2481869 | CABLE,FIBRE OPTIC | U/Ground, 72 Fibres SMOF, c/w Termite Protection, 4000m Drum | PRYSMIAN | PRYSMIAN POWER CABLES & SYSTEMS AUST | 60103077 | Active | 1
2481984 | COVER,DUST AND MOISTURE | Protective Boot, Rubber, u/w Milwaukee Compact Impact Wrench | MILWAUKE | MILWAUKEE POWER TOOLS | 49162864 | Active | 5
2481984 | COVER,DUST AND MOISTURE | Protective Boot, Rubber, u/w Milwaukee Compact Impact Wrench | C&LTOOL | C&L TOOL CENTRE | MILWA49162854 | Active | 1
2423937 | BLADE,CABLE STRIPPER | Spare Blade, suit Speed Stripper, Model 1542-2CL1 | TEN | THE ENERGY NETWORK (AUST) PTY LTD | 1562 | Active | 1
2425171 | HARNESS,SAFETY,INDUSTRIAL | Style E, Size Medium, Full Body, Fall Arrest, for large Transformer & Substation Structures, ETS RSE01 | HGHTDYNM | HEIGHT DYNAMICS | 823M0018 | Active | 1
2425171 | HARNESS,SAFETY,INDUSTRIAL | Style E, Size Medium, Full Body, Fall Arrest, for large Transformer & Substation Structures, ETS RSE01 | HGHTDYNM | HEIGHT DYNAMICS | SALA 823M0018 | Active | 2
2427102 | RESCUE KIT | for Tower c/w Container IIN2427110, Controlled Descent Device IIN2427151, Haul Trak System IIN2470284, Karabiner Triple Action IIN1804018, | HGHTDYNM | HEIGHT DYNAMICS | HD TRK CS BOX | Active | 1
2427110 | CONTAINER | Weatherproof Construction, for Tower Rescue Kit | HGHTDYNM | HEIGHT DYNAMICS | BG35034034BL-TOWER | Active | 1
2427128 | KNIFE,LINEMANS | Rescue Cutter, Flat, Hook Style, Fixed Blade, suit Cutting HD Webbing & up to 11mm Kernmantle Style Ropes when used with a Gloved Hand, ETS RSE01 | HGHTDYNM | HEIGHT DYNAMICS | ER AEROJACK & POUCH | Active | 1
2427128 | KNIFE,LINEMANS | Rescue Cutter, Flat, Hook Style, Fixed Blade, suit Cutting HD Webbing & up to 11mm Kernmantle Style Ropes when used with a Gloved Hand, ETS RSE01 | HGHTDYNM | HEIGHT DYNAMICS | K2003K | Active | 2
2427136 | ROPE,FIBROUS | Blue Kernmantle Type, 80m x 11mm c/w Permanent Eye One End & Back Splice Other End, for Tower Rescue Kit Only | HGHTDYNM | HEIGHT DYNAMICS | HD EETR80 | Active | 1
2427193 | HARNESS,SAFETY,INDUSTRIAL | Style D, Size Small, Full Body, Fall Arrest, Light Weight, for comfort fit on Female Figure, ETS RSE01 | HGHTDYNM | HEIGHT DYNAMICS | 783S4016 | Active | 1
2427193 | HARNESS,SAFETY,INDUSTRIAL | Style D, Size Small, Full Body, Fall Arrest, Light Weight, for comfort fit on Female Figure, ETS RSE01 | HGHTDYNM | HEIGHT DYNAMICS | SALA 783S4016 | Active | 2
2427193 | HARNESS,SAFETY,INDUSTRIAL | Style D, Size Small, Full Body, Fall Arrest, Light Weight, for comfort fit on Female Figure, ETS RSE01 | LRI | LIFE AND RESCUE INTERNATIONAL | 101207 | Active | 2
2452423 | GLOVES,HEAT PROTECTIVE | Vantage, Heat Retardant, Size 8, Plaited, DuPont Kevlar & Ploy/Cotton, Knitwrist, suitable for Hot Work Environments | ANSELL | ANSELL LTD | 70-761/SIZE 8 | Active | 2
2452423 | GLOVES,HEAT PROTECTIVE | Vantage, Heat Retardant, Size 8, Plaited, DuPont Kevlar & Ploy/Cotton, Knitwrist, suitable for Hot Work Environments | ATOMSUPP | ATOM SUPPLY GROUP P/L | 131584 | Active | 1
2452423 | GLOVES,HEAT PROTECTIVE | Vantage, Heat Retardant, Size 8, Plaited, DuPont Kevlar & Ploy/Cotton, Knitwrist, suitable for Hot Work Environments | ALLENS | ALLENS INDUSTRIAL PRODUCTS | AN70761/08 | Active | 2
2482057 | FIXTURE,LIGHTING | LED 40W Evolve Leopard (L40) 4K c/w Tilt Adaptor, Major Road, EQTS 05-01-02 | CLS | CONNECTED LIGHT SOLUTIONS | S16406R | Active | 1
2482875 | CHARGER,BATTERY | 125V, 40A, Substation Battery Charger, suits both single & dual string, Alpha Cordex, EESS-10735-01-0C, Contract 10591, Item 63 | ICS | ICS INDUSTRIES PTY LTD (ENERSYS) | PSM125B-3C0C-C | Active | 1
2482883 | CHARGER,BATTERY | 110V, 10A, Substation Battery Charger, suits both single & dual string, Alpha Cordex, EESS-10735-01-0C, Contract 10591, Item 64 | ICS | ICS INDUSTRIES PTY LTD (ENERSYS) | PSM110B-3C0C-A | Active | 1
2482891 | CHARGER,BATTERY | 110V, 16A, Substation Battery Charger, suits both single & dual string, Alpha Cordex, EESS-10735-01-0C, Contract 10591, Item 65 | ICS | ICS INDUSTRIES PTY LTD (ENERSYS) | PSM110B-3C0C-B | Active | 1
2482925 | CHARGER,BATTERY | 110V, 40A, Substation Battery Charger, suits both single & dual string, Alpha Cordex, EESS-10735-01-0C, Contract 10591, Item 68 | ICS | ICS INDUSTRIES PTY LTD (ENERSYS) | PSM110B-3C0C-D(40A) | Active | 1
2482933 | CHARGER,BATTERY | 110V, 63A, Substation Battery Charger, suits both single & dual string, Alpha Cordex, EESS-10735-01-0C, Contract 10591, Item 69 | ICS | ICS INDUSTRIES PTY LTD (ENERSYS) | PSM110E-3C0C-A | Active | 1
2482958 | CHARGER,BATTERY | 48V, 16A, Substation Battery Charger, suits both single & dual string, Alpha Cordex, EESS-10735-01-0C, Contract 10591, Item 71 | ICS | ICS INDUSTRIES PTY LTD (ENERSYS) | PSM048A-3C0C-A(16A) | Active | 1
2405429 | SWITCH,ISOLATING | Disconnector, 12/24kV, Single Insulator, 400A Min, Suitable for 30 Deg, Crossarm Mounting, 125 BIL c/w Type "Z" Hanger Kit (part no. 69196) | NGKSTANG | NGK STANGER PTY LTD | 70414ERGON2 | Active | 1
2405430 | SWITCH,ISOLATING | Disconnector, 12/24kV 630A, 120kV BIL (Min) Single Pole Links c/w Crossarm Mounting Bracket & Fitted with Load Break Device | NGKSTANG | NGK STANGER PTY LTD | 70414AB1 | Active | 1
2481620 | HOLDER,TELEPHONE | EQ RAM Mounts Phone Kit, u/w Universal Sticks, c/w Carry Bag | AMPLITUD | AMPLITUDE PTY LTD (396777) | EQRMPHKIT | Active | 1
2427201 | SLING | Rescue Connector Sling, Flat, Short c/w Triple Action Karabiner Each End | HGHTDYNM | HEIGHT DYNAMICS | HD E300E | Active | 1
2427490 | TOWELETTE,CLEANING | Boom Stick Pre-wash Wipes, Individual Saturated 24" x 24" in Sealed Foil Pouch (Box of 24 Wipes) | TEN | THE ENERGY NETWORK (AUST) PTY LTD | B-1-K | Active | 1
2427953 | HOT LINE STICK | Live Line, Insulated Stick, 720mm Lg, 76mm Dia, Construct as per Specs in Dwg 901962-01 | TEN | THE ENERGY NETWORK (AUST) PTY LTD | ALIFT-JIB-EEC | Active | 1
2428068 | GLOVES,ELECTRICAL WORKER'S | Class 2, Size 11, Natural Rubber, Black, Straight Cuff, 16" (400mm Lg) | BALMORAL | BALMORAL ENGINEERING PTY LTD | RIG216YBS11 | Active | 1
2428068 | GLOVES,ELECTRICAL WORKER'S | Class 2, Size 11, Natural Rubber, Black, Straight Cuff, 16" (400mm Lg) | ANSELL | ANSELL LTD | RIG216YBS11 | Active | 2
2428159 | GLOVES,LIVE LINE ELECTRICAL WORKERS | Class 3, Natural Rubber, Black Straight Cuff, Size 11 (pair) Glove Length, 16 inch (400mm) | BALMORAL | BALMORAL ENGINEERING PTY LTD | RIG316YBS11 | Active | 1
2428159 | GLOVES,LIVE LINE ELECTRICAL WORKERS | Class 3, Natural Rubber, Black Straight Cuff, Size 11 (pair) Glove Length, 16 inch (400mm) | ANSELL | ANSELL LTD | RIG316YBS11 | Active | 2
2428159 | GLOVES,LIVE LINE ELECTRICAL WORKERS | Class 3, Natural Rubber, Black Straight Cuff, Size 11 (pair) Glove Length, 16 inch (400mm) | SALISBRY | SALISBURY (MANUFACTURER) | E316YB/11 | Active | 5
2428241 | GLOVES,ELECTRICAL WORKER'S | Class 4, Size 11, Natural Rubber, Black, Straight Cuff, 18" (450mm Lg) | BALMORAL | BALMORAL ENGINEERING PTY LTD | RIG418YBS11 | Active | 1
2428241 | GLOVES,ELECTRICAL WORKER'S | Class 4, Size 11, Natural Rubber, Black, Straight Cuff, 18" (450mm Lg) | ANSELL | ANSELL LTD | RIG418YBS11 | Active | 2
2428290 | SLEEVES,ELECTRICAL WORKERS | Live Line, Class 2, Natural Rubber, Extra Curve (pair), Sleeve Length Regular (R) (675mm), Size 26.5 | TEN | THE ENERGY NETWORK (AUST) PTY LTD | D2RRY-EC | Phasing | 1
2428290 | SLEEVES,ELECTRICAL WORKERS | Live Line, Class 2, Natural Rubber, Extra Curve (pair), Sleeve Length Regular (R) (675mm), Size 26.5 | BALMORAL | BALMORAL ENGINEERING PTY LTD | RIS2RYECM | Phasing | 1
2428290 | SLEEVES,ELECTRICAL WORKERS | Live Line, Class 2, Natural Rubber, Extra Curve (pair), Sleeve Length Regular (R) (675mm), Size 26.5 | AMPLITUD | AMPLITUDE PTY LTD (396777) | LLSCL2R | Phasing | 1
2428290 | SLEEVES,ELECTRICAL WORKERS | Live Line, Class 2, Natural Rubber, Extra Curve (pair), Sleeve Length Regular (R) (675mm), Size 26.5 | SALISBRY | SALISBURY (MANUFACTURER) | D2-R-RYEC | Phasing | 5
2428308 | SLEEVES,ELECTRICAL WORKERS | Live Line, Class 2, Natural Rubber, Extra Curve (pair), Sleeve Length Large (L) (725mm), Size 28.5 | BALMORAL | BALMORAL ENGINEERING PTY LTD | RIS2RYECL | Phasing | 1
2428308 | SLEEVES,ELECTRICAL WORKERS | Live Line, Class 2, Natural Rubber, Extra Curve (pair), Sleeve Length Large (L) (725mm), Size 28.5 | TEN | THE ENERGY NETWORK (AUST) PTY LTD | D2LRY-EC | Phasing | 1
2428308 | SLEEVES,ELECTRICAL WORKERS | Live Line, Class 2, Natural Rubber, Extra Curve (pair), Sleeve Length Large (L) (725mm), Size 28.5 | SALISBRY | SALISBURY (MANUFACTURER) | D2-L-RYEC | Phasing | 5
2428332 | SLEEVES,ELECTRICAL WORKERS | Live Line, Class 3, Natural Rubber, Extra Curve (pair), Sleeve Length 24 Inch (610mm), Size 24 | TEN | THE ENERGY NETWORK (AUST) PTY LTD | D3SRY-EC | Phasing | 1
2428332 | SLEEVES,ELECTRICAL WORKERS | Live Line, Class 3, Natural Rubber, Extra Curve (pair), Sleeve Length 24 Inch (610mm), Size 24 | BALMORAL | BALMORAL ENGINEERING PTY LTD | RIS3RYECS | Phasing | 1
2428332 | SLEEVES,ELECTRICAL WORKERS | Live Line, Class 3, Natural Rubber, Extra Curve (pair), Sleeve Length 24 Inch (610mm), Size 24 | SALISBRY | SALISBURY (MANUFACTURER) | D3-R-RYEC24 | Phasing | 5
2428357 | SLEEVES,ELECTRICAL WORKERS | Live Line, Class 3, Natural Rubber, Extra Curve (pair), Sleeve Length Large (L) (725mm), Size 28.5 | TEN | THE ENERGY NETWORK (AUST) PTY LTD | D3LRY-EC | Phasing | 1
2428357 | SLEEVES,ELECTRICAL WORKERS | Live Line, Class 3, Natural Rubber, Extra Curve (pair), Sleeve Length Large (L) (725mm), Size 28.5 | BALMORAL | BALMORAL ENGINEERING PTY LTD | RIS3RYECL | Phasing | 1
2428357 | SLEEVES,ELECTRICAL WORKERS | Live Line, Class 3, Natural Rubber, Extra Curve (pair), Sleeve Length Large (L) (725mm), Size 28.5 | SALISBRY | SALISBURY (MANUFACTURER) | D3-L-RYEC | Phasing | 5
2405661 | SWITCH,ISOLATING | Link Isolating Substation (Zone) 24kV, 150kV BIL 630A Single Pole, Double Insulator Disconnector with Undrilled Terminal Palms | NGKSTANG | NGK STANGER PTY LTD | 70423/3CAP | Active | 1
2406361 | SWITCH,ISOLATING | Link, Type B, 12kV (W/B Quote 1466 Closing 31/04/01) | NGKSTANG | NGK STANGER PTY LTD | 70416WBB7258469298/2 | Active | 1
2406795 | SWITCH,ISOLATING | Link Isolating, 33kV, 400A, 170kV BIL, Crossarm Mounted, ETS 06-05-01 (scm) | NGKSTANG | NGK STANGER PTY LTD | 70423ERGON2 | Active | 1
30090 | CONNECTOR-SWITCH | Internal Socket Housing, 500V, 20A, 5 Round Pins, 3Ph, 1Ph Outlet, Orange | CLIPSAL | CLIPSAL (BY SCHNEIDER ELECTRIC) | CLI 56SO520LERO | Active | 1
30091 | CONNECTOR-SWITCH | Appliance Inlet, 500V, 50A, 5 Round Pins Generator Connection | CLIPSAL | CLIPSAL (BY SCHNEIDER ELECTRIC) | CLI 56AI550 | Active | 1
30114 | CROSS,CABLE RACK | Tray, 450mm W, 60mm H, 300mm Rad, NEMA 12B Steel, Galv Steel | EZYSTRUT | EZYSTRUT CABLE & PIPE SUPPORTS | N1C4503H | Active | 1
30127 | RISER,CABLE RACK,EXTERNAL CURVE | 90 Deg, 600mm W, 60mm H, 300mm Rad, NEMA 12B Steel, Galv Steel | EZYSTRUT | EZYSTRUT CABLE & PIPE SUPPORTS | N1ER6003H | Active | 1
30136 | REDUCER,CABLE RACK | Offset, Left Hand, 450 to 150mm W, 60mm H, NEMA 12B Steel, Galv Steel | EZYSTRUT | EZYSTRUT CABLE & PIPE SUPPORTS | N1LHR450150H | Active | 1
30142 | REDUCER,CABLE RACK | Offset, Right Hand, 450 to 150mm W, 60mm H, NEMA 12B Steel, Galv Steel | EZYSTRUT | EZYSTRUT CABLE & PIPE SUPPORTS | N1RHR450150H | Active | 1
30143 | REDUCER,CABLE RACK | Offset, Right Hand, 300 to 150mm W, 60mm H, NEMA 12B Steel, Galv Steel | EZYSTRUT | EZYSTRUT CABLE & PIPE SUPPORTS | N1RHR300150H | Active | 1
22259 | ADAPTOR KIT | Parallel, Convert 2 x 630A Weber LV Fuse Strips to 800A, c/w Copper Tags, Handle Joiner, Polycarb Cover | WEBER | WEBER SOUTH PACIFIC PTY LTD | V-BK3 | Active | 5
2433852 | CABLE,POWER,ELECTRICAL | U/Ground, 19/33(36)kV, 1C, 1000mm2 Milliken Stranded WB Al, TRXLPE/WBT/CWS inc OF(13.7kA/1Sec)/WBT/LAT/LLDPE/Nyl/ MDPE, Graphite Coating, Drum w/Pulling | KEI | KEI INDUSTRIES LIMITED | KEI33AL1C1000LAT13.7KAOFC | Active | 1
2433852 | CABLE,POWER,ELECTRICAL | U/Ground, 19/33(36)kV, 1C, 1000mm2 Milliken Stranded WB Al, TRXLPE/WBT/CWS inc OF(13.7kA/1Sec)/WBT/LAT/LLDPE/Nyl/ MDPE, Graphite Coating, Drum w/Pulling | CBLGRID | CABLE GRID AUSTRALIA PTY LTD | CG-2433852 | Active | 2
2484061 | BRUSH,WIRE,SCRATCH | Conductor Cleaning Brush, Semi-Tubular Shape Type, Sunrise Attachment (Live Line Tools) | RITZ | RITZ FERRAMENTAS (MANUFACTURER) | RM4455-92 | Active | 1
2484079 | GAUGE | Conductor Diameter, Aluminium, Sunrise Attachment (Live Line Tools) | RITZ | RITZ FERRAMENTAS (MANUFACTURER) | RM4455-72 | Active | 1
2484087 | TOOL | Cotter Key, All-Purpose, Sunrise Attachment (Live Line Tools) | RITZ | RITZ FERRAMENTAS (MANUFACTURER) | RM4455-82 | Active | 1
2484277 | ADAPTOR,UNIVERSAL | Sunrise Attachment (Live Line Tools) | RITZ | RITZ FERRAMENTAS (MANUFACTURER) | RM4455-84 | Active | 1
23886 | WRENCH,RATCHET | Large VDE Adjustable Torque Wrench, 460mm,Dualescale, 20-100Nm(15-80 lbf.ft) 1/2" Drive, CW/CCW Operation, Reversible Ratchet, 1000V AC/1500V DC, | CNWELEC | CNW ELECTRICAL PTY LTD | 36 50393 0100 029 ASSY | Active | 1
2484319 | INSTALLATION TOOL,CABLE TIE | Tensioning Tool, Palm Grip, Metal Body with Plastic Hand-Grips | ABBAUST | ABB AUSTRALIA PTY LTD | WT3D | Active | 5
2484459 | CABLE,POWER,ELECTRICAL | U/Ground, 76/132kV, 1C, 1200mm2 Stranded Segmental Milliken WB Cu, XLPE/WBT/CAS (40kA/0.5Sec)/MDPE, Graphite Coating | KEI | KEI INDUSTRIES LIMITED | EHV-ECB036 - ITEM32 | Active | 1
2404380 | SEALING COMPOUND | Insulating Sealer, 300gm Pressure Pack, Ivy Spray (Ctn 12) | IDEALELE | IDEAL ELECTRICAL SUPPLIERS | CRC2044 | Active | 5
2404380 | SEALING COMPOUND | Insulating Sealer, 300gm Pressure Pack, Ivy Spray (Ctn 12) | CNWELEC | CNW ELECTRICAL PTY LTD | 2044 | Active | 1
2442093 | INSULATION SLEEVING,ELECTRICAL | Heat Shrink Tubing, BPTM 30/12-A/U, 3m Lg, HV Outdoor Tubing (scm) | TECONN | TE CONNECTIVITY LTD | BPTM-30/12-A/U-4(S30) | Active | 5
2428399 | SLEEVES,ELECTRICAL WORKERS | Live Line, Class 4, Natural Rubber, Extra Curve (pair), Sleeve Length Regular (R) (675mm), Size 26.5 | TEN | THE ENERGY NETWORK (AUST) PTY LTD | D4RRY-EC | Phasing | 1
2428399 | SLEEVES,ELECTRICAL WORKERS | Live Line, Class 4, Natural Rubber, Extra Curve (pair), Sleeve Length Regular (R) (675mm), Size 26.5 | BALMORAL | BALMORAL ENGINEERING PTY LTD | RIS4RYECM | Phasing | 1
2428399 | SLEEVES,ELECTRICAL WORKERS | Live Line, Class 4, Natural Rubber, Extra Curve (pair), Sleeve Length Regular (R) (675mm), Size 26.5 | SALISBRY | SALISBURY (MANUFACTURER) | D4-R-RYEC | Phasing | 5
2428423 | GLOVE SHELLS,ELECTRICAL WORKERS | Live Line Leather Protector, Goat Skin, 3" Cuff, suit Glove Sizes 8.0 & 8.5, 12" Lg (305mm) | ANSELL | ANSELL LTD | OUTHVGS8 | Active | 2
2428423 | GLOVE SHELLS,ELECTRICAL WORKERS | Live Line Leather Protector, Goat Skin, 3" Cuff, suit Glove Sizes 8.0 & 8.5, 12" Lg (305mm) | BALMORAL | BALMORAL ENGINEERING PTY LTD | OUTHVGS8 | Active | 1
2428423 | GLOVE SHELLS,ELECTRICAL WORKERS | Live Line Leather Protector, Goat Skin, 3" Cuff, suit Glove Sizes 8.0 & 8.5, 12" Lg (305mm) | SALISBRY | SALISBURY (MANUFACTURER) | ILP3S 8/8.5 | Active | 5
2428522 | COVER,UTILITY LINE | Live Line, Hardcover, Rated 25kV, High Density PE, 1500mm Lg, Conductor Cover w/out Gripall Adapter | TEN | THE ENERGY NETWORK (AUST) PTY LTD | P406-0184 | Active | 1
2428522 | COVER,UTILITY LINE | Live Line, Hardcover, Rated 25kV, High Density PE, 1500mm Lg, Conductor Cover w/out Gripall Adapter | CHANCE | CHANCE (MANUFACTURER) | P406-0184 | Active | 5
2428563 | COVER,UTILITY POLE | Live Line, Class 4, High Dielectric Linear PE, 1830mm Lg, 300mm Dia | TEN | THE ENERGY NETWORK (AUST) PTY LTD | C406-0000 | Active | 1
2428563 | COVER,UTILITY POLE | Live Line, Class 4, High Dielectric Linear PE, 1830mm Lg, 300mm Dia | CHANCE | CHANCE (MANUFACTURER) | C406-0000 | Active | 5
2428696 | INSULATION,ELEC COND | Flexible Line Hose, Class 4, Style D, Extended Lip, Coupler One End, Orange, 40mm Dia, 915mm Lg | TEN | THE ENERGY NETWORK (AUST) PTY LTD | SU150-3C | Active | 1
2428696 | INSULATION,ELEC COND | Flexible Line Hose, Class 4, Style D, Extended Lip, Coupler One End, Orange, 40mm Dia, 915mm Lg | SALISBRY | SALISBURY (MANUFACTURER) | SU150-3C | Active | 5
2428779 | CLAMP,LIVE LINE | Blanket Clamp Peg, Large, Wooden, 200mm Opening, for Live Line | TEN | THE ENERGY NETWORK (AUST) PTY LTD | CNS-3 | Active | 1
2428779 | CLAMP,LIVE LINE | Blanket Clamp Peg, Large, Wooden, 200mm Opening, for Live Line | HASTINGS | HASTINGS (MANUFACTURER) | CNS-3 | Active | 5
2428837 | HAND STICK,INSULATED | Wire Holding Stick, Overall 1900mm Lg, Stick 32mm Dia | TEN | THE ENERGY NETWORK (AUST) PTY LTD | C403-3068 | Active | 1
2428837 | HAND STICK,INSULATED | Wire Holding Stick, Overall 1900mm Lg, Stick 32mm Dia | CHANCE | CHANCE (MANUFACTURER) | C403-3068 | Active | 5
2428852 | HAND STICK,INSULATED | Roller Link Stick, Overall 1450mm Lg, Stick 32mm Dia | TEN | THE ENERGY NETWORK (AUST) PTY LTD | H4714-4 | Active | 1
2428852 | HAND STICK,INSULATED | Roller Link Stick, Overall 1450mm Lg, Stick 32mm Dia | CHANCE | CHANCE (MANUFACTURER) | H47144 | Active | 5
2428860 | HAND STICK,INSULATED | Hoist Link Stick, Insulation 390mm Lg, Stick 32mm Dia | TEN | THE ENERGY NETWORK (AUST) PTY LTD | C400-1175 | Active | 1
2428860 | HAND STICK,INSULATED | Hoist Link Stick, Insulation 390mm Lg, Stick 32mm Dia | CHANCE | CHANCE (MANUFACTURER) | C400-1175 | Active | 5
2434777 | HOOK | Drag, for Moving/Positioning Versadeck Ground Protection Mats | ENVIREX | ENVIREX | VH | Active | 1
2419570 | TERMINATION CONDUCTOR COMPRESSION | FT, Iodine, 7/4.75 AAAC 1120, Transverse Palm, Jumper Lug & Bolt, Die Size Al 22mm, ETS 11-09-01 | PLP | PREFORMED LINE PRODUCTS (AUST) | D-HD706X | Active | 5
2426708 | PROTECTOR,ELECTRICAL CABLE | Armour Rod, Preformed, Full Length, Cricket 30/7/2.50 ACSR/AC, ETS 11-09-01 | PLP | PREFORMED LINE PRODUCTS (AUST) | D-AAR1750 | Active | 5
2426765 | CLAMP,SUSPENSION,ELEC CONDUCTOR | Double Armour Grip Assembly, Cherry, 6/4.75+7/1.6 ACSR/GZ, M16 Bolt, Incl Yoke Plate, No Clevis Tongues, ETS 11-09-01 | PLP | PREFORMED LINE PRODUCTS (AUST) | D-HSD1430+YOKE | Active | 5
2426922 | LEAD,ELECTRICAL | Earth Bonding Lead + PG Clamp (10kA/0.5Sec), suit "Banana", 6/1/3.75, ACSR/GZ Armour Grip Suspension Units, to Ergon Transmission Line Spec (scm) | PLP | PREFORMED LINE PRODUCTS (AUST) | EBL-OPGW010719-ER | Active | 5
2434017 | TIE,PREFORMED | Side, Neck Dia 54mm Insulator, 7/2.75 SC/GZ OHEW, Armoured (scm) | PLP | PREFORMED LINE PRODUCTS (AUST) | GTY-083-54 | Active | 5
30148 | REDUCER,CABLE RACK | Straight, 450 to 150mm W, 60mm H, NEMA 12B Steel, Galv Steel | EZYSTRUT | EZYSTRUT CABLE & PIPE SUPPORTS | N1SR450150H | Active | 1
30158 | RACK,CABLE | ST3 Supatray, 3m Lg, 150mm W, 50mm H, Galvabond, ST3-150-GB | EZYSTRUT | EZYSTRUT CABLE & PIPE SUPPORTS | ET3150G | Active | 1
30172 | RACK,CABLE | ST5 Supatray, 3m Lg, 450mm W, 75mm H, Galv Steel, ST5-450-GB | EZYSTRUT | EZYSTRUT CABLE & PIPE SUPPORTS | ET5450H | Active | 1
30178 | BRACE,CORNER | ST3 T-X Bracket, 50mm H, Galvabond, to Intersect/Change Cable Tray Direction by Creating a Tee or Cross Section | EZYSTRUT | EZYSTRUT CABLE & PIPE SUPPORTS | ET3TXG | Active | 1
30180 | BRACE,CORNER | ST5 T-X Bracket, 75mm H, Galvabond, to Intersect/Change Cable Tray Direction by Creating a Tee or Cross Section | EZYSTRUT | EZYSTRUT CABLE & PIPE SUPPORTS | ET5TXH | Active | 1
2482537 | CULVERT BOX | Concrete, 1.7 Tonne, 11kV 1.5MVA Substation Support, Super Heavy Duty | BUNDCNCT | BUNDABERG CONCRETE CASTERS | 939 | Active | 1
2475101 | TRANSFORMER,DISTRIBUTION | Padmount Substation, 11kV, 500kVA, 3 Ph (Sq), ABB Safelink 2 (CFC) Switchgear & LV Switchgear, Ergon Branded w/o Padlock JTS 02-02-03 (scm) | WILSON | WILSON TRANSFORMER CO. PTY LTD | 880-A312-11-AD | Active | 1
2485274 | SWITCH,ISOLATING | Battery Isolation Cubicle, 1 x Indoor, 125V, 160A, Form 1, 2kA, IP51, 1 x 3 Pole 200A DC CB, c/w 160A Overload Trip & 2000A Instantaneous Trip w/-Aux | WEBER | WEBER SOUTH PACIFIC PTY LTD | VC110010-M103 | Active | 1
3293 | COIL,ELECTRICAL | Inverter Pole Assy, St George STATCOM | AMSC | AMSC AUSTRALIA PTY LTD | 7302319 | Active | 5
3293 | COIL,ELECTRICAL | Inverter Pole Assy, St George STATCOM | AMSC | AMSC AUSTRALIA PTY LTD | 7302319 | Active | 1
2402865 | TRANSFORMER,DISTRIBUTION | Groundmount, 33kV/433V, 1000kVA, 3 Ph, 50Hz, O/A 2004 x 1849mm, KNAN, Dyn11, HV Busing DIN Interface C, c/w LV & HV Cable Box (scm) | TYREE | TYREE TRANSFORMERS PTY LTD | 0750-1591 | Active | 1
2404649 | TRANSFORMER,DISTRIBUTION | Groundmount, 22kV/433-250V, 1000kVA, 3 Ph, 50Hz, ONAN, Cable Entry c/w HV Cable Box & LV Bushing, ETS 02-03-02 | WILSON | WILSON TRANSFORMER CO. PTY LTD | 875-0646-11-AB | Active | 1
2405701 | TRANSFORMER,DISTRIBUTION | Padmount, 11kV, 315kVA, 3 Ph (Sq) LV Switchgear & No HV Switchgear Front Entry, JTS 02-04-01 Item 7 (scm) | WILSON | WILSON TRANSFORMER CO. PTY LTD | 880-0641-11-AA | Active | 1
2405704 | TRANSFORMER,DISTRIBUTION | Padmount, 11kV, 200kVA, 3 Ph (Sq) Weber LV Switchgear & No HV Switchgear (scm) | ABBAUST | ABB AUSTRALIA PTY LTD | 168149 | Active | 1
2406496 | TRANSFORMER,DISTRIBUTION | SWER Pole Mount, 11kV, 10kVA (Pallet x 4) (scm) | TOSHIBA | TOSHIBA INTERNATIONAL CORPORATION P/L | TXSPS-0010AA-001 | Active | 1
2485373 | GLOVES,PROTECTIVE | Bamboo TwinFlex, Size 10, Cut Level D, 18 Gauge, Protective Coating on Palms & Fingers, Knitted Cuff, Green/Black, for Dry & Slightly Damp/Oily Conditions | UVEX | UVEX SAFETY GROUP | 60090-10 | Active | 1
2485381 | GLOVES,PROTECTIVE | Bamboo TwinFlex, Size 11, Cut Level D, 18 Gauge, Protective Coating on Palms & Fingers, Knitted Cuff, Green/Black, for Dry & Slightly Damp/Oily Conditions | UVEX | UVEX SAFETY GROUP | 60090-11 | Active | 1
2437580 | MOTOR | Drive for Feeder Switch, suit ABB Safelink2, JTS 06-08-01 (scm) | ABBAUST | ABB AUSTRALIA PTY LTD | 5811940 | Active | 5
2426377 | PARTS KIT | Retrofit Kit, 3 x AB Chance Load Break Interrupter Kit, suit AEM ABS | PLP | PREFORMED LINE PRODUCTS (AUST) | A-A8214-01 | Active | 5
368110 | INSECTICIDE | WaspJet, Aerosol, Spray up to 6m, Di-Electric Strength, Kills Wasps & Larvae | ATOMSUPP | ATOM SUPPLY GROUP P/L | 513636 | Active | 1
368110 | INSECTICIDE | WaspJet, Aerosol, Spray up to 6m, Di-Electric Strength, Kills Wasps & Larvae | ATOMSUPP | ATOM SUPPLY GROUP P/L | 237381 | Active | 2
368110 | INSECTICIDE | WaspJet, Aerosol, Spray up to 6m, Di-Electric Strength, Kills Wasps & Larvae | MINEHAN | MINEHAN AGENCIES PTY LTD | 16-04-0924 | Active | 2
2427532 | SANITISER | Liquid Gel; Anti-Bacterial Hand Sanitiser; 500 ml Pump Action Bottle; For use when water is not available. | SHERRIFF | SHERRIFF ELECTRICAL P/L (WHOLESALERS) | SHE-ALC SANITISER 500ML | Active | 1
2427532 | SANITISER | Liquid Gel; Anti-Bacterial Hand Sanitiser; 500 ml Pump Action Bottle; For use when water is not available. | ATOMSUPP | ATOM SUPPLY GROUP P/L | 32818048 | Active | 1
22156 | TEST PAPER & CHART,PH | FI1101 Indicator Sticks, pH 0-14 Scale, to Test pH/Alkaline Levels in Waste Water, Pack of 100 | ROWE | ROWE SCIENTIFIC PTY LTD | FI1101 PH-1-14 | Active | 1
2483915 | RELAY,PROTECTION | Bus Diff, 3Ph, 10 - 40% 1A, 30TE Size 6, 2 Out, Hand Reset, No Resistors | GE | GENERAL ELECTRIC COMPANY | MCAG34VCBC0000A | Active | 5
2483519 | TOILET,PORTABLE | Cleanwaste GO Anywhere, Packed Away 48 x 36 x 12cm, Set up 53 x 43 x 36cm, 226kg Weight Limit, 3 Fold-out Legs, to be used with Toilet Bags | EZYGONOW | EZYGONOW, EEZYGO PTY LTD | EGN007 | Active | 1
2483519 | TOILET,PORTABLE | Cleanwaste GO Anywhere, Packed Away 48 x 36 x 12cm, Set up 53 x 43 x 36cm, 226kg Weight Limit, 3 Fold-out Legs, to be used with Toilet Bags | CLNWASTE | CLEANWASTE | D119PET | Active | 2
2483519 | TOILET,PORTABLE | Cleanwaste GO Anywhere, Packed Away 48 x 36 x 12cm, Set up 53 x 43 x 36cm, 226kg Weight Limit, 3 Fold-out Legs, to be used with Toilet Bags | ATOMSUPP | ATOM SUPPLY GROUP P/L | 502785 | Active | 2
2485779 | PARTS KIT | Retrofit Kit, for Fulton 3-Way Link Pillar c/w Operation Instructions & Diagram, Lockout Kit & Label Kit, Stds A677 | FULTON | FULTON INDUSTRIES AUSTRALIA P/L | 01-PPB4T-3W+6F-QLD-RUKIT | Active | 1
2486108 | PARTITION,TERMINAL BLOCK | Type TS-UT 6-T/SP, Partition Plate, 105.2mm Lg, 1mm W, 67.5mm H, Gray, suit Terminals | PHOENIX | PHOENIX CONTACT PTY LTD | 3072821 | Active | 1
21419 | TERMINAL BLOCK | Type USLKG 6N, Ground Modular, 6mm2 Cross Section, 2 Connections, Green-Yellow, Universal Mtg, Pack of 50 | HAYMANS | HAYMANS ELECTRICAL | PHO0442079 | Active | 1
21419 | TERMINAL BLOCK | Type USLKG 6N, Ground Modular, 6mm2 Cross Section, 2 Connections, Green-Yellow, Universal Mtg, Pack of 50 | PHOENIX | PHOENIX CONTACT PTY LTD | 442079 | Active | 5
21420 | TERMINAL BLOCK | Type UK 10N, Feed-through, 76A, 800V, 10mm2 Cross Section, 2 Connections, Gray, Universal Mtg, Pack of 50 | HAYMANS | HAYMANS ELECTRICAL | PHO3005073 | Active | 1
21420 | TERMINAL BLOCK | Type UK 10N, Feed-through, 76A, 800V, 10mm2 Cross Section, 2 Connections, Gray, Universal Mtg, Pack of 50 | PHOENIX | PHOENIX CONTACT PTY LTD | 3005073 | Active | 5
21421 | BRIDGE,TERMINAL BLOCK | Type FBI 10-10, Fixed Bridge, 76A, 10 Posn, 10mm, Screw Mtg, Silver, suit Terminal Type UK10N, Pack of 10 | HAYMANS | HAYMANS ELECTRICAL | PHO0203276 | Active | 1
21421 | BRIDGE,TERMINAL BLOCK | Type FBI 10-10, Fixed Bridge, 76A, 10 Posn, 10mm, Screw Mtg, Silver, suit Terminal Type UK10N, Pack of 10 | PHOENIX | PHOENIX CONTACT PTY LTD | 203276 | Active | 5
21422 | BRIDGE,TERMINAL BLOCK | Type EB 10-10, Insertion Bridge, 70A, 10 Posn, 10mm, Gray, suit Terminal Type UK10N, Pack of 10 | HAYMANS | HAYMANS ELECTRICAL | PHO0203137 | Active | 1
21422 | BRIDGE,TERMINAL BLOCK | Type EB 10-10, Insertion Bridge, 70A, 10 Posn, 10mm, Gray, suit Terminal Type UK10N, Pack of 10 | PHOENIX | PHOENIX CONTACT PTY LTD | 203137 | Active | 5
21425 | BRIDGE,TERMINAL BLOCK | Type FBI 2-15, Fixed Bridge, 150A, 2 Posn, 15mm, Screw Mtg, Silver, suit Terminal Type UK35, Pack of 10 | HAYMANS | HAYMANS ELECTRICAL | PHO0201333 | Active | 1
21425 | BRIDGE,TERMINAL BLOCK | Type FBI 2-15, Fixed Bridge, 150A, 2 Posn, 15mm, Screw Mtg, Silver, suit Terminal Type UK35, Pack of 10 | PHOENIX | PHOENIX CONTACT PTY LTD | 201333 | Active | 5
21426 | BRIDGE,TERMINAL BLOCK | Type FBI 3-15, Fixed Bridge, 150A, 3 Posn, 15mm, Screw Mtg, Silver, suit Terminal Type UK35, Pack of 10 | HAYMANS | HAYMANS ELECTRICAL | PHO0201278 | Active | 1
21426 | BRIDGE,TERMINAL BLOCK | Type FBI 3-15, Fixed Bridge, 150A, 3 Posn, 15mm, Screw Mtg, Silver, suit Terminal Type UK35, Pack of 10 | PHOENIX | PHOENIX CONTACT PTY LTD | 201278 | Active | 5
2483154 | MANHOLE TOP ASSEMBLY | Footpath Access, Explosion Mitigation, 2 Part Cover, Class B, 750 x 1245mm Clr Opening, Unfilled Black Ductile Iron & Frame, 80kN Load Capacity, 50mm Timber | EJAUST | EJ AUSTRALIA PTY LTD | EMLB210E | Active | 1
2408011 | TRANSFORMER,DISTRIBUTION | Groundmount, 22kV/433-250V, 1500kVA, 3 Ph, ONAN, HV Cable Box & LV Bushing, ETS 02-02-02 Item 30 (scm) | WILSON | WILSON TRANSFORMER CO. PTY LTD | 876-0647-11-AB | Active | 1
2408045 | TRANSFORMER,DISTRIBUTION | Padmount, 22kV/433-250V, 315kVA, 3 Ph, 50Hz, ONAN (Rect) LV Switchgear & HV RMU, 2 x Switch Disconnectors & 1 x Fuse Switch, Rect Plinth Nominal | WILSON | WILSON TRANSFORMER CO. PTY LTD | 881-8841-11-AB | Phasing | 1
2408078 | TRANSFORMER,DISTRIBUTION | Padmount, 22kV/433-250V, 315kVA, 3 Ph, ONAN (Rect) LV Switchgear & F&G HV RMU, 3 x Switch Disconnectors & 1 x Fuse Switch, Rect Plinth Nominal | WILSON | WILSON TRANSFORMER CO. PTY LTD | 881-8842-11-AC | Active | 1
2408086 | TRANSFORMER,DISTRIBUTION | Padmount, 22kV/433-250V, 500kVA, 3 Ph, ONAN (Rect) LV Switchgear & HV RMU, 2 x Switch Disconnectors & 1 x Fuse Switch, Rect Plinth Nominal | WILSON | WILSON TRANSFORMER CO. PTY LTD | 881-8843-11-AB | Active | 1
2483469 | ATTACHMENT,FORKLIFT | Magnetic Fork Covers, suit Forklift Tyne Dimensions 120-130mm W & 1000-1190mm Lg, 9mm Thk Dags, Black Rubber Upper Layer, (supplied as a pair) | CASCADE | CASCADE (AUST) PTY LTD | 6538264 | Active | 1
2484392 | CABLE,POWER,ELECTRICAL | U/Ground, 76/132kV, 1C, 630mm2 Stranded Compacted Circ WB Al, XLPE/WBT/CAS (25kA/1Sec)/LLDPE/Nyl/MDPE, Graphite Coating | KEI | KEI INDUSTRIES LIMITED | EHV-ECB036 - ITEM26 | Active | 1
3730 | COIL,ELECTRICAL | Trip, 32V DC, Control Voltage 25.8-32V DC, suit ABB VBF 36 & 40 CB (2 x per CB), 00000977 Part 1 | ABBAUST | ABB AUSTRALIA PTY LTD | 7900181 | Active | 1
3731 | COIL,ELECTRICAL | Close, 32V DC, Control Voltage 25.8-35.2V DC, suit ABB VBF 36 & 40 CB (1 x per CB), 00000977 Part 1 | ABBAUST | ABB AUSTRALIA PTY LTD | 7900182 | Active | 1
3733 | COIL,ELECTRICAL | Trip, 48V DC, Control Voltage 33.6-52.8V DC, suit ABB VBF 36 & 40 CB (2 x per CB), 00000977 Part 1 | ABBAUST | ABB AUSTRALIA PTY LTD | 7900183 | Active | 1
3734 | COIL,ELECTRICAL | Close, 48V DC, Control Voltage 33.6-52.8V DC, suit ABB VBF 36 & 40 CB (1 x per CB), 00000977 Part 1 | ABBAUST | ABB AUSTRALIA PTY LTD | 7900184 | Active | 1
2483816 | SHEETING,REFLECTIVE | Traffic Sign Blanking Plate, Roll-up, 1200 x 300mm, Retroreflective Yellow, Hard Velcro Backed, 4 Corner Eyelets | REFLEFAB | REFLECT FABRICS PTY LTD | EXSCBBBBBB | Active | 2
2483816 | SHEETING,REFLECTIVE | Traffic Sign Blanking Plate, Roll-up, 1200 x 300mm, Retroreflective Yellow, Hard Velcro Backed, 4 Corner Eyelets | REFLEFAB | REFLECT FABRICS PTY LTD | EXSC12030YB | Active | 1
2480028 | SWITCHBOARD,POWER | LV Indoor, 750(750)kVA, ACB Std, Sentron 3WL, ETU45B, AFPS VAMP 221, 1600A TX ACB 42kA/1Sec, 4 x 630A SF, Mob Gen Conn & 1600A ACB, Metal Encl, Dual Top/Bottom | WEBER | WEBER SOUTH PACIFIC PTY LTD | MF115123-EQ01 | Active | 1
2480044 | SWITCHBOARD,POWER | LV Indoor, 750(750)kVA, ACB Std, Sentron 3WL, ETU45B, AFPS VAMP 221, 1600A TX ACB 42kA/1Sec, 4 x 630A SF, Mob Gen Conn, 2 x SF Spare Slots, Metal Encl, Dual | WEBER | WEBER SOUTH PACIFIC PTY LTD | MF115123-EQ03 | Active | 1
2480200 | SWITCHBOARD,POWER | LV Indoor, TX Isolator, 1500(1500)kVA, ACB Std, Sentron 3WL, ETU45B, AFPS VAMP 221, 3200A TX ACB 65kA/1Sec, Mob Gen Conn, Direct Busbar Connect, Metal Encl, | WEBER | WEBER SOUTH PACIFIC PTY LTD | MF001243-EQ01 | Active | 1
2480341 | SWITCHBOARD,POWER | LV Outdoor, 1500(1000)kVA, ACB Upgde, Sentron 3WL, ETU76B c/w COM35 Module, AFPS VAMP 221, 3200A TX ACB 65kA/1Sec, 4 x 630A SF (1 x Provisional SF Slot) | WEBER | WEBER SOUTH PACIFIC PTY LTD | VC540240-S304 | Active | 1
2480507 | SWITCHBOARD,POWER | LV Outdoor, 1500(315)kVA, ACB Upgde, Sentron 3WL, ETU76B c/w COM35 Module, AFPS VAMP 221, 3200A TX ACB 65kA/1Sec, 5 x 630A SF (1 x Provisional SF Slot) | WEBER | WEBER SOUTH PACIFIC PTY LTD | VC540240-S320 | Active | 1
2480549 | CIRCUIT BREAKER SUBASSEMBLY | 500kV, Rating Plug 1000A, Sentron 3WL, spare part for Open CB | SIEMENS | SIEMENS LTD | 3WL9111-0AA57-0AA0 | Active | 1
2480549 | CIRCUIT BREAKER SUBASSEMBLY | 500kV, Rating Plug 1000A, Sentron 3WL, spare part for Open CB | WEBER | WEBER SOUTH PACIFIC PTY LTD | SIE-RP1000 | Active | 2
2480580 | COMMUNICATION SYSTEM | ACB Additional to Enable SCADA for DNP3, RTU SICAM A8000 Relay, Interface in DNP3 | WEBER | WEBER SOUTH PACIFIC PTY LTD | SIE-SICAMA8000 | Active | 2
2480580 | COMMUNICATION SYSTEM | ACB Additional to Enable SCADA for DNP3, RTU SICAM A8000 Relay, Interface in DNP3 | SIEMENS | SIEMENS LTD | SICAMA8000 | Active | 1
23730 | CONNECTOR,ELECTRICAL | Terminal Clamp, In-Line Bi-Metal Service Connector, suit 6-35mm2 Cable, 13mm AF 12nm Shear Head | SICAME | SICAME AUSTRALIA PTY LTD | ILC635E | Active | 1
23730 | CONNECTOR,ELECTRICAL | Terminal Clamp, In-Line Bi-Metal Service Connector, suit 6-35mm2 Cable, 13mm AF 12nm Shear Head | TECONN | TE CONNECTIVITY LTD | BPC P35-P35I | Active | 2
2483923 | RELAY,PROTECTION | Bus Diff, 3Ph, 10 - 40% 5A, 30TE Size 6, 2 Out, Hand Reset, No Resistors | GE | GENERAL ELECTRIC COMPANY | MCAG34VCBF0000A | Active | 5
2425734 | CONVERTER,SIGNAL DATA | Media Converter, 19-60VDC Aux Voltage, Areva Model # MiCOM P591401A0M0000 | AREVA | AREVA T&D AUSTRALIA LTD | MICOM P591401A0M0000 | Active | 5
22100 | FUSE ELEMENT,ELECTRICAL | 20A, 12kV, Dropout Fuse Link, u/w Fault Tamer Fuse Carrier & Current Limiter, AS1033, Bushfire Mitigation | S&C ELEC | S&C ELECTRIC COMPANY | 526020 | Active | 5
14543 | BIT,AUGER | Impact, 12mm Dia, 305mm OAL, Steel, Ring Twist Pattern, 11mm Hex Shank, Quick Release | SPECFORC | SPECIALISED FORCE PTY LTD | STMSF812225 | Active | 1
14547 | BIT,AUGER | Impact, 22mm Dia, 205mm OAL, Steel, Ring Twist Pattern, 11mm Hex Shank, Quick Release | LEGEND | LEGEND POWER SYSTEMS | MSS-0078M | Active | 1
14547 | BIT,AUGER | Impact, 22mm Dia, 205mm OAL, Steel, Ring Twist Pattern, 11mm Hex Shank, Quick Release | SPECFORC | SPECIALISED FORCE PTY LTD | STMSF 822 X 225 | Active | 2
2484806 | SWITCHBOARD,POWER | DC Dist Board, Indoor, 125V, 100A, Form 2bi, 2kA, IP51, 36 Pole Chassis c/w 2 x Supply 160A LBS, 18 x 2 Pole CBs on 1 x 36 Pole Chassis for Dist Circuits, | WEBER | WEBER SOUTH PACIFIC PTY LTD | DE608025-M101 | Active | 1
2484814 | SWITCHBOARD,POWER | DC Dist Board, Indoor, 125V, 100A, Form 2bi, 2kA, IP51, 48 Pole Chassis c/w 2 x Supply 160A LBS, 24 x 2 Pole CBs on 1 x 48 Pole Chassis for Dist Circuits, | WEBER | WEBER SOUTH PACIFIC PTY LTD | DE6010025-M101 | Active | 1
2461408 | FIXTURE,LIGHTING | 14W StreetLED MkII (L17) 4K Aeroscreen c/w NEMA PE Cell, Minor Road, EQTS 05-01-02 (scm) | GERARD | GERARD LIGHTING GROUP | JLB99BD11L17 | Phasing | 1
2456424 | LANYARD,SAFETY,INDUSTRIAL | Twin Tail, Tower Climbing Hook, Back Lanyard Kit c/w Small & Large Hooks | HGHTDYNM | HEIGHT DYNAMICS | FERNO VAIHBLANMHA | Active | 5
2456424 | LANYARD,SAFETY,INDUSTRIAL | Twin Tail, Tower Climbing Hook, Back Lanyard Kit c/w Small & Large Hooks | HGHTDYNM | HEIGHT DYNAMICS | FTCHBLK | Active | 1
4100 | PLATE,MOUNTING | Type 3U-1, 19" Rack Mounting Plate 3U, 15 x Fuse/Link | GMG | GLOBAL MANUFACTURING GROUP | EESS-10254-01 | Active | 1
4097 | PLATE,MOUNTING | Type 3U-CB, 19" Rack Mounting Plate 3U, CB Switches & Lamps | B&R | B&R ENCLOSURES PTY LTD | EESS-10245-01 | Active | 2
4097 | PLATE,MOUNTING | Type 3U-CB, 19" Rack Mounting Plate 3U, CB Switches & Lamps | GMG | GLOBAL MANUFACTURING GROUP | EESS-10245-01 | Active | 1
4123 | RACK,ELEC EQUIP | Side Panel, RA1, 48RU, 800mm D, Dwg 1042893-02-0A, EESS-10721-01-0A, ETS 2011/0532/T | PLP | PREFORMED LINE PRODUCTS (AUST) | EE-4880-50-RA1-N42 | Phasing | 1
4158 | PANEL,ELEC EQUIP | Side Panel, FA2, RA2 & RA5, 45U x 800mm | B&R | B&R ENCLOSURES PTY LTD | XB-586135/18 | Active | 5
2483261 | TRANSFORMER,VOLTAGE | 11kV IVT, 6350/63.5/63.5V, 50Hz, 0.2M/3P 50VA each Wdg, Post Type 1Ph Outdoor c/w Metering Accuracy Tests, VKU1-24, Contract 988 Item 46 | EPCINTER | EPC INTERNATIONAL PTY LTD | M196379 | Active | 1
2483261 | TRANSFORMER,VOLTAGE | 11kV IVT, 6350/63.5/63.5V, 50Hz, 0.2M/3P 50VA each Wdg, Post Type 1Ph Outdoor c/w Metering Accuracy Tests, VKU1-24, Contract 988 Item 46 | KONCAR | KONCAR - ELECTRICAL INDUSTRY INC | VKU1-24 (6350:63.5:63.5V) | Active | 5
2453983 | FUSE LINK,ENCLOSED ELEMENT | 3A, Standard Blade, Purple (P5) | ASHDOWN | ASHDOWN-INGRAM (NOW CALLED NAPA) | ACX1600BL | Active | 1
2408128 | TRANSFORMER,DISTRIBUTION | Padmount, 22kV/433-250V, 1000kVA, 3 Ph, ONAN (Rect) LV Switchgear & HV RMU, 2 x Switch Disconnectors & 1 x Fuse Switch, Rect Plinth Nominal | WILSON | WILSON TRANSFORMER CO. PTY LTD | 881-8845-11-AB | Active | 1
2408169 | TRANSFORMER,DISTRIBUTION | Padmount, 22kV/433-250V, 1000kVA, 3 Ph, ONAN (Rect) LV Switchgear & F&G HV RMU, 3 x Switch Disconnectors & 1 x Fuse Switch, Rect Plinth Nominal | WILSON | WILSON TRANSFORMER CO. PTY LTD | 881-8846-11-AC | Active | 1
2474203 | CIRCUIT CARD | MDIM RL2 Assembly, suit RL-Series Sectionaliser, 15/27kV LBS | SCHNEIDR | SCHNEIDER PTY LTD (MANUFACTURER) | 999900215 | Active | 5
3736 | COIL,ELECTRICAL | Trip, 110V DC, Control Voltage 77-121V DC, suit ABB VBF 36 & 40 CB (2 x per CB), 00000977 Part 1 | ABBAUST | ABB AUSTRALIA PTY LTD | 7900185 | Active | 1
3737 | COIL,ELECTRICAL | Close, 110V DC, Control Voltage 77-121V DC, suit ABB VBF 36 & 40 CB (1 x per CB), 00000977 Part 1 | ABBAUST | ABB AUSTRALIA PTY LTD | 7900186 | Active | 1
3739 | COIL,ELECTRICAL | Trip, 125V DC, Control Voltage 87.5-137.5V DC, suit ABB VBF 36 & 40 CB (2 x per CB), 00000977 Part 1 | ABBAUST | ABB AUSTRALIA PTY LTD | 7900187 | Active | 1
3740 | COIL,ELECTRICAL | Close, 125V DC, Control Voltage 87.5-137.5V DC, suit ABB VBF 36 & 40 CB (1 x per CB), 00000977 Part 1 | ABBAUST | ABB AUSTRALIA PTY LTD | 7900188 | Active | 1
3742 | COIL,ELECTRICAL | Trip, 240V DC/AC, Control Voltage 195.5 - 253 V DC or AC, suit ABB VBF 36.20.25 CB (2 x per CB), ETS 2009/0092/T Item 7M | ABBAUST | ABB AUSTRALIA PTY LTD | 7900175 | Active | 1
3743 | COIL,ELECTRICAL | Close, 240V DC/AC, Control Voltage 195.5 - 253 V DC or AC, suit ABB VBF 36.20.25 CB (1 x per CB), ETS 2009/0092/T Item 7N | ABBAUST | ABB AUSTRALIA PTY LTD | 7900176 | Active | 1
2485522 | TAG,MARKER | Pole Inspection Disc, Al, Colour Dulux Orange X15 Powder Coated, 50mm Dia, 2mm Thk c/w 6mm Dia Punched Hole 8mm from Edge, for Asset Inspectors to | UAM | UTILITY ASSET MANAGEMENT P/L | IN02414 | Active | 1
104450 | LOCKING ASSEMBLY | Locking Dog | AMPLITUD | AMPLITUDE PTY LTD (396777) | SAE10425 | Active | 1
104450 | LOCKING ASSEMBLY | Locking Dog | ACCULEC | ACCULEC PTY LTD (303899) | C3030069HD | Active | 2
104450 | LOCKING ASSEMBLY | Locking Dog | BRITECH | BRI-TECH PTY LTD | C3030069HD | Active | 2
2402750 | SNAP HOOK | Hauling Line, Tested Stamped & Certified | ACCULEC | ACCULEC PTY LTD (303899) | M1849 | Active | 2
2402750 | SNAP HOOK | Hauling Line, Tested Stamped & Certified | CHANCE | CHANCE (MANUFACTURER) | M1849 | Active | 1
2428530 | COVER,UTILITY LINE | Live Line, Hardcover, Class 4, High Density PE, 1500mm Lg, Conductor Cover c/w Gripall Adapter | ACCULEC | ACCULEC PTY LTD (303899) | C406-0514GA | Active | 1
2428530 | COVER,UTILITY LINE | Live Line, Hardcover, Class 4, High Density PE, 1500mm Lg, Conductor Cover c/w Gripall Adapter | CHANCE | CHANCE (MANUFACTURER) | C406-0514GA | Active | 5
2429017 | HOIST,MANUAL LEVER | 1.5 Ton Nominal Capacity, Webbing Strap, 901mm, Long Insulated Handle c/w Hotstick Hooks & Latches, ETS RES13 | ACCULEC | ACCULEC PTY LTD (303899) | PSC3090452 | Active | 1
2429017 | HOIST,MANUAL LEVER | 1.5 Ton Nominal Capacity, Webbing Strap, 901mm, Long Insulated Handle c/w Hotstick Hooks & Latches, ETS RES13 | CHANCE | CHANCE (MANUFACTURER) | PSC3090452 | Active | 5
2475283 | CLAMP,ELECTRICAL | Helical Compression, Constant Force Spring, 14-22mm Dia, for Earthing Screened Control Cables | LEGEND | LEGEND POWER SYSTEMS | CFS1 | Active | 1
2478113 | DRILL SET,TWIST | Milwaukee, 29 Piece Kit, 2mm to 13mm, 1/4" Quick Connect, Ti, 135 Deg Split Point Tip | MILWAUKE | MILWAUKEE POWER TOOLS | 48894862 | Active | 5
2478113 | DRILL SET,TWIST | Milwaukee, 29 Piece Kit, 2mm to 13mm, 1/4" Quick Connect, Ti, 135 Deg Split Point Tip | C&LTOOL | C&L TOOL CENTRE | MILWA48894862 | Active | 1
2475622 | SWITCHGEAR | RMU, 22kV, 630A, 21kA/3s, SafePlus CCCC, Non-Extensible, Non-Motorized, Internal Arc Class AFLR 20kA/1s, in IP54 Outdoor Enclosure S/Steel Gde 316 (scm) | ABBAUST | ABB AUSTRALIA PTY LTD | 5822105 | Active | 5
2475614 | SWITCHGEAR | RMU, 22kV, 630A, 21kA/3s, SafePlus CCC, Non-Extensible, Non-Motorized, Internal Arc Class AFLR 20kA/1s, in IP54 Outdoor Enclosure S/Steel Gde 316 (scm) | ABBAUST | ABB AUSTRALIA PTY LTD | 5822104 | Active | 5
2457786 | BATTERY,STORAGE | 125V, 125Ah, Dual String, 38 x UXH75-6 VRLA Monoblocs w/out Rack, Subs Standby Battery Bank, Contract 10591, Item 1a | CENTURY | CENTURY YUASA BATTERIES PTY LTD | 341250 | Active | 1
2457794 | BATTERY,STORAGE | 125V, 180Ah, Dual String, 38 x UXH100-6 VRLA Monoblocs w/out Rack, Subs Standby Battery Bank, Contract 10591, Item 2a | CENTURY | CENTURY YUASA BATTERIES PTY LTD | 341251 | Active | 1
2457851 | BATTERY,STORAGE | 110V, 400Ah, Dual String, 108 x UXL220-2 VRLA Monoblocs w/out Rack, Subs Standby Battery Bank, Contract 10591, Item 8a | CENTURY | CENTURY YUASA BATTERIES PTY LTD | 341257 | Active | 1
2457869 | BATTERY,STORAGE | 48V, 90Ah, Dual String, 8 x UXH50-12 VRLA Monoblocs w/out Rack, Subs Standby Battery Bank, Contract 10591, Item 9a | CENTURY | CENTURY YUASA BATTERIES PTY LTD | 341258 | Active | 1
2458107 | BATTERY,STORAGE | 32V, 180Ah, Dual String, 10 x UXH100-6 VRLA Monoblocs c/w Rack, Subs Standby Battery Bank, Contract 10591, Item 16b | CENTURY | CENTURY YUASA BATTERIES PTY LTD | 241288 | Active | 1
2458149 | BATTERY,STORAGE | 110V, 400Ah, Dual String, 108 x UXL220-2 VRLA Monoblocs c/w Enclosed Rack, Subs Standby Battery Bank, Contract 10591, Item 8c | CENTURY | CENTURY YUASA BATTERIES PTY LTD | 341300 | Active | 1
2483790 | CARD,INFORMATION | Notification Card Book, PIN Waiver approval form, 100 Leaves, 215x100mm | IDENMARK | IDENTIMARK SOLUTIONS | C8684 | Active | 5
2424067 | TRANSFORMER,DISTRIBUTION | Padmount, 22kV/433-250V, 315kVA, 3 Ph, 50Hz, ONAN, LV Switchgear & No HV Switchgear, Rect Plinth Nominal Size 1310 x 4100mm, ETS 02-02-02 (scm) | TYREE | TYREE TRANSFORMERS PTY LTD | 200K5XX | Phasing | 5
2424067 | TRANSFORMER,DISTRIBUTION | Padmount, 22kV/433-250V, 315kVA, 3 Ph, 50Hz, ONAN, LV Switchgear & No HV Switchgear, Rect Plinth Nominal Size 1310 x 4100mm, ETS 02-02-02 (scm) | SCHNEIDR | SCHNEIDER PTY LTD (MANUFACTURER) | X0315V22EA2L2H1 | Phasing | 5
2424067 | TRANSFORMER,DISTRIBUTION | Padmount, 22kV/433-250V, 315kVA, 3 Ph, 50Hz, ONAN, LV Switchgear & No HV Switchgear, Rect Plinth Nominal Size 1310 x 4100mm, ETS 02-02-02 (scm) | WILSON | WILSON TRANSFORMER CO. PTY LTD | 881-8842-11-AA | Phasing | 1
2424083 | TRANSFORMER,DISTRIBUTION | Padmount, 22kV/433-250V, 500kVA, 3 Ph, ONAN (Rect) LV Switchgear & F&G HV RMU, 2 x Switch Disconnectors & 1 x Fuse Switch, Rect Plinth Nominal | WILSON | WILSON TRANSFORMER CO. PTY LTD | 881-8844-11-AB | Active | 1
2427243 | TRANSFORMER,DISTRIBUTION | Groundmount, 11kV/433-250V, 500kVA, 3Ph, 180 LV Bsh, HV & LV Air Cable Box, ONAN, Dyn11, 7 Tap Positions, JTS 02-03-01 (scm) | TYREE | TYREE TRANSFORMERS PTY LTD | 500M4INQ-B | Phasing | 1
2427250 | TRANSFORMER,DISTRIBUTION | Groundmount, 11kV/433-250V, 750kVA, 3Ph, HV & LV Air Cable Box, JTS 02-03-01 (scm) | TYREE | TYREE TRANSFORMERS PTY LTD | 750M4INQ-B | Phasing | 1
2427268 | TRANSFORMER,DISTRIBUTION | Groundmount, 11kV/433-250V, 1000kVA, 3Ph, ONAN, HV & LV Air Cable Box, JTS 02-03-01 (scm) | TYREE | TYREE TRANSFORMERS PTY LTD | 1000M4INQ-B | Phasing | 1
1911231 | BUSBAR | Flat, Cu, 38.1 x 3.18mm, Earthing, 18kg Coils (17 m) | PRIMETAL | PRIMARY METALS & ALLOYS PTY LTD | 4/702 | Active | 1
25104 | ELECTROLYTE POWDER | Hydration Qwik Sticks, Mixed Flavours, Low Joule, Sugar Free, Carb Free, for Diabetics, 3g Stachet to be mixed into 600ml water (P10) | ATOMSUPP | ATOM SUPPLY GROUP P/L | 500063 | Active | 1
25104 | ELECTROLYTE POWDER | Hydration Qwik Sticks, Mixed Flavours, Low Joule, Sugar Free, Carb Free, for Diabetics, 3g Stachet to be mixed into 600ml water (P10) | SQWINCH | THE SQWINCHER CORP (MANUFACTURER) | SQ060119 | Active | 2
25104 | ELECTROLYTE POWDER | Hydration Qwik Sticks, Mixed Flavours, Low Joule, Sugar Free, Carb Free, for Diabetics, 3g Stachet to be mixed into 600ml water (P10) | ATOMSUPP | ATOM SUPPLY GROUP P/L | 60039425 | Active | 2
2433423 | FIXTURE,LIGHTING | 150W Metal Halide Aeroscreen Luminaire, 42mm Spigot c/w Integral Control Gear, PE Cell, Lamp & Power Factor Correction, Major Roads, EQTS 05-01-01 (scm) | GERARD | GERARD LIGHTING GROUP | PR42BD06LC | Phasing | 1
2433431 | FIXTURE,LIGHTING | 250W Metal Halide Aeroscreen Luminaire, 42mm Spigot c/w Integral Control Gear, PE Cell, Lamp & Power Factor Correction, Major Roads, EQTS 05-01-01 (scm) | GERARD | GERARD LIGHTING GROUP | PR43BD04LC | Phasing | 1
3876 | COIL,ELECTRICAL | Indoor, Tuning Coil T72D, Double Coil Air Core, 130mm W, 15 to 31mm2, suit Tight Coupled AFLC Coupling Cell, site specific inductance & current rating | LANDIS | LANDIS GYR (AUST) PTY LTD | 161.990.00008 | Active | 1
2402830 | TRANSFORMER,DISTRIBUTION | Pole Mount, 33kV, 10kVA, 1 Ph (Pallet x 4) (scm) | WILSON | WILSON TRANSFORMER CO. PTY LTD | 873-A383-11 | Active | 1
2483972 | HOLDER | Aerosol Can, Sunrise Attachment (Live Line Tools) | RITZ | RITZ FERRAMENTAS (MANUFACTURER) | RC403-2270 | Active | 1
2483980 | PLIERS | All-Angle, Sunrise Attachment (Live Line Tools) | RITZ | RITZ FERRAMENTAS (MANUFACTURER) | RC403-0177 | Active | 1
2484004 | ADJUSTER | Ball Socket (Long), Sunrise Attachment (Live Line Tools) | RITZ | RITZ FERRAMENTAS (MANUFACTURER) | RM4455-87 | Active | 1
2484210 | HANDLE,SAW | Pruning Saw, Pistol Grip, Sunrise Attachment (Live Line Tools) | RITZ | RITZ FERRAMENTAS (MANUFACTURER) | RM4455-66 | Active | 1
2484236 | CUTTER,WIRE ROPE,HAND OPERATED | Sunrise Attachment (Live Line Tools) | FORCORP | FORCORP PTY LTD (MANUFACTURER) | FHITWC06U | Active | 1
2475598 | SWITCHGEAR | RMU, 22kV, 630A, 21kA/3s, SafePlus CCFF, Non-Extensible, Non-Motorized, Internal Arc Class AFLR 20kA/1s, in IP54 Outdoor Enclosure S/Steel Gde 316 (scm) | ABBAUST | ABB AUSTRALIA PTY LTD | 5822102 | Active | 5
24827 | MODULE | Switch Interface Module, for NOJA RC10 Series | NOJA | NOJA POWER SWITCHGEAR PTY LTD | SIMS-01 | Active | 1
23296 | BASE,DISTRIBUTION PILLAR | 400A LV Link Pillar Base Assy, UDC, C&I, 336mm H x 695mm W x 613mm D, Green PPL, suit LV 3Ph 400A Fuse Switch, TS 521 (scm) | FLOWLINE | FLOWLINE INDUSTRIES PTY LTD | ES23296 | Active | 1
104555 | BASE,DISTRIBUTION PILLAR | URD, Split Base Pillar Kit, 2 Halves, 550mm W x 510mm D x 350mm H, Green PE | KULAK | KULAK PTY LTD | SBKGIMSDK | Active | 1
168560 | BASE,DISTRIBUTION PILLAR | URD, 550mm W x 510mm D x 350mm H Green PE, ETS 35/99 item 1, Dwg 04-03-01 (scm) | LEGEND | LEGEND POWER SYSTEMS | PBBL | Active | 2
168560 | BASE,DISTRIBUTION PILLAR | URD, 550mm W x 510mm D x 350mm H Green PE, ETS 35/99 item 1, Dwg 04-03-01 (scm) | LEGEND | LEGEND POWER SYSTEMS | PBB-G-IM-CWK | Active | 2
168560 | BASE,DISTRIBUTION PILLAR | URD, 550mm W x 510mm D x 350mm H Green PE, ETS 35/99 item 1, Dwg 04-03-01 (scm) | FLOWLINE | FLOWLINE INDUSTRIES PTY LTD | ES1006 | Active | 1
2400888 | BASE,DISTRIBUTION PILLAR | 530 x 530 x 320mm H, for Large Green PE Pillar (Pallets of 12) (scm) | DULMISON | DULMISON (AUST) PTY LTD | URDIB65 | Active | 1
2475523 | MODULE | Power Input/Output Module, for NOJA RC10 & RC20 Series | NOJA | NOJA POWER SWITCHGEAR PTY LTD | IOM-14-S | Active | 1
2427276 | TRANSFORMER,DISTRIBUTION | Groundmount, 11kV/433-250V, 1500kVA, 3Ph, HV & LV Air Cable Box, JTS 02-03-01 (scm) | TYREE | TYREE TRANSFORMERS PTY LTD | 1500M4INQ- | Phasing | 1
2427276 | TRANSFORMER,DISTRIBUTION | Groundmount, 11kV/433-250V, 1500kVA, 3Ph, HV & LV Air Cable Box, JTS 02-03-01 (scm) | TYREE | TYREE TRANSFORMERS PTY LTD | 1500M4INQ-B | Phasing | 1
2435626 | TRANSFORMER,DISTRIBUTION | Padmount, 22kV/433-250V, 200kVA, 3 Ph, ONAN (Rect) LV Switchgear & Schneider RM6 HV SFU, 1 x Switch Disconnector & 1 x Fuse Switch, Rect Plinth Nominal | SCHNEIDR | SCHNEIDER PTY LTD (MANUFACTURER) | X0200V22EA2L1H2 | Phasing | 5
2435634 | TRANSFORMER,DISTRIBUTION | Padmount, 22kV/433-250V, 315kVA, 3 Ph, ONAN, LV Switchgear & Schneider RM6 HV RMU, 2 x Switch Disconnectors & 1 x Fuse Switch, Rect Plinth Nominal | SCHNEIDR | SCHNEIDER PTY LTD (MANUFACTURER) | X0315V22EA2L2H3 | Phasing | 5
2435642 | TRANSFORMER,DISTRIBUTION | Padmount, 22kV/433-250V, 315kVA, 3 Ph, ONAN (Rect) LV Switchgear & Schneider RM6 HV RMU, 3 x Switch Disconnectors & 1 x Fuse Switch, Rect Plinth Nominal | SCHNEIDR | SCHNEIDER PTY LTD (MANUFACTURER) | X0315V22EA2L2H4 | Phasing | 5
2435659 | TRANSFORMER,DISTRIBUTION | Padmount, 22kV/433-250V, 315kVA, 3 Ph, ONAN (Rect) LV Switchgear & Schneider RM6 HV RMU, 2 x Switch Disconnectors & 2 x Fuse Switch, Rect Plinth Nominal | SCHNEIDR | SCHNEIDER PTY LTD (MANUFACTURER) | X0315V22EA2L2H5 | Phasing | 5
2435667 | TRANSFORMER,DISTRIBUTION | Padmount, 22kV/433-250V, 500kVA, 3 Ph, ONAN (Rect) LV Switchgear & Schneider RM6 HV RMU, 2 x Switch Disconnectors & 1 x Fuse Switch, Rect Plinth Nominal | SCHNEIDR | SCHNEIDER PTY LTD (MANUFACTURER) | X0500V22EA2L2H3 | Phasing | 5
2435675 | TRANSFORMER,DISTRIBUTION | Padmount, 22kV/433-250V, 500kVA, 3 Ph, ONAN (Rect) LV Switchgear & Schneider RM6 HV RMU, 3 x Switch Disconnectors & 1 x Fuse Switch, Rect Plinth Nominal | SCHNEIDR | SCHNEIDER PTY LTD (MANUFACTURER) | X0500V22EA2L2H4 | Phasing | 5
2435683 | TRANSFORMER,DISTRIBUTION | Padmount, 22kV/433-250V, 500kVA, 3 Ph, ONAN (Rect) LV Switchgear & Schneider RM6 HV RMU, 2 x Switch Disconnectors & 2 x Fuse Switch, Rect Plinth Nominal | SCHNEIDR | SCHNEIDER PTY LTD (MANUFACTURER) | X0500V22EA2L2H5 | Phasing | 5
2435691 | TRANSFORMER,DISTRIBUTION | Padmount, 22kV/433-250V, 1000kVA, 3 Ph, ONAN (Rect) LV Switchgear (incl LV CB) & Schneider RM6 HV RMU, 2 x Switch Disconnectors & 1 x Fuse Switch, Rect | SCHNEIDR | SCHNEIDER PTY LTD (MANUFACTURER) | X1000V22EA2L3H3 | Phasing | 5
105000 | NECKTIE | Cool Off Neck Tie, Water Activated, Evaporative Cooling Bandana, Tie Closure, Royal Blue | ATOMSUPP | ATOM SUPPLY GROUP P/L | 444230 - 6700FR | Active | 2
105000 | NECKTIE | Cool Off Neck Tie, Water Activated, Evaporative Cooling Bandana, Tie Closure, Royal Blue | ATOMSUPP | ATOM SUPPLY GROUP P/L | 79913183 | Active | 1
105000 | NECKTIE | Cool Off Neck Tie, Water Activated, Evaporative Cooling Bandana, Tie Closure, Royal Blue | BLKWOODJ | J BLACKWOOD & SONS LIMITED | 2268335 | Active | 2
19303 | MULTIMETER | Clamp Meter Leakage Current, Range AC 20mA /200mA/200A, 24mm Dia Jaw Opening, to IEC 61010-1 CAT III 300V & IEC 61010-2-032, c/w Soft Carry Case | RTE | RAPID-TECH EQUIPMENT PTY LTD | CL320 | Active | 1
12061 | STRAPPING | Giant Band, S/Steel Gde 201, 31.8mm W, 30.4m Lg, 1.1mm Thk | BLKWOODJ | J BLACKWOOD & SONS LIMITED | 3315756 | Active | 1
12061 | STRAPPING | Giant Band, S/Steel Gde 201, 31.8mm W, 30.4m Lg, 1.1mm Thk | BANDIT | BAND-IT AUSTRALIA | G432 | Active | 5
2485530 | GROMMET | Diaphragm, 16 x 11mm, Overall Dia 19mm, 8mm Thk, Black, PVC, for External Antenna into Switchboard, Pack of 500 | ESSENTRA | ESSENTRA COMPONENTS AUST | 19435 | Active | 1
6310 | BRACKET,INSULATOR | Insulator Reinforcing Pieces, Base Mtg Type, Galv Steel, Cast or Al Alloy, for 65mm NB Tube, Set of 2 | DOWNCAST | DOWNS ALUMINIUM CASTINGS | TS02 | Active | 1
6609 | BRACKET,MOUNTING | Electrical Power Cable Support, Type B, Al Cast, 292mm Lg, for Steel Channel in Concrete Joint Pits, Bag of 10 | DOWNCAST | DOWNS ALUMINIUM CASTINGS | CB290 | Active | 1
104484 | GUARD,POLE | Gapped Earth Band, EE Dwg 876161-01 (scm) | ADNOUGHT | ADNOUGHT SHEETMETAL FABRICATIONS | RFQ4547 | Active | 1
2485639 | CIRCUIT BREAKER | Tembreak Pro MCCB 250 FRAME 36kA 3P 100A Basic Electronic | NHPELEC | NHP ELECTRICAL ENGINEERING | P250F3100BE | Active | 1
24217 | BOX, ESCAPE | Orange, 200 x 100 x 500mm, EWP Plastic Escape Box Only, to house Descending Rope | HGHTDYNM | HEIGHT DYNAMICS | EWP BOX | Active | 5
4016 | PLATE,BLANKING | Type S2-4U-BL, 19" Rack Blanking Plate 4U, High Size 2 | B&R | B&R ENCLOSURES PTY LTD | XB-586135/38 | Active | 5
2466316 | CABLE,POWER,ELECTRICAL | Control, 0.6/1kV, 10C x 4mm2 (7/0.85) Cu/X-HF-90 Insulated/HFS-90-TP Bedded/ DBT/HFS-90-TP Sheath, 250m Wood Drum, JTS 04-05-02 | MIDLAND | MIDLAND METALS OVERSEAS PTE LTD | MMO-10X4 CU XHF HFS DBT HFS | Active | 1
2482214 | CAPACITOR ASSEMBLY | Bank, Outdoor, AFLC, 66kV, 3 Ph, 10.18Mvar, Coupling Capacitors, 8 Capacitors 4.8uF, 2 Steel Frameworks, 6 Insulators for Steel Frameworks, | MVTECH | MV TECHNOLOGY SOLUTIONS P/L | 304.101.115101 | Active | 1
2451722 | SWITCHGEAR | RMU, 12kV, SafeLink 2 CCFC c/w Operating Handle, Mounting Plinth & Outdoor Encl, for 11kV Oil Type Transformer Connection to 1000kVA, JTS 06-08-01 | ABBAUST | ABB AUSTRALIA PTY LTD | 5811952 | Active | 5
2402012 | TRANSFORMER,DISTRIBUTION | Pole Mount, 33kV, 100kVA, 3 Ph (scm) | WILSON | WILSON TRANSFORMER CO. PTY LTD | 874-0618-11 | Active | 1
2402829 | TRANSFORMER,DISTRIBUTION | Pole Mount, 33kV, 25kVA, 3 Ph | ABBAUST | ABB AUSTRALIA PTY LTD | 165228MODXARMBKT | Active | 1
2402928 | TRANSFORMER,DISTRIBUTION | Padmount, 33/22kV, 315kVA, 3 Ph, HV Bush, 180 LV Bush | ABBAUST | ABB AUSTRALIA PTY LTD | 102870 | Active | 1
2405689 | TRANSFORMER,DISTRIBUTION | Pole Mount, 11kV, 50kVA, 1 Ph (Pallet x 2) (scm) | WILSON | WILSON TRANSFORMER CO. PTY LTD | 873-A372-11-AA | Active | 1
2405702 | TRANSFORMER,DISTRIBUTION | Padmount, 11kV, 500kVA, 3 Ph (Sq) LV Switchgear & no HV Switchgear, JTS 02-04-01 Item 8 (scm) | WILSON | WILSON TRANSFORMER CO. PTY LTD | 880-0642-11-AA | Active | 1
2480796 | TERMINAL BLOCK | PT6-T, Disconnect CT Terminal, Orange, 1000V, 32A, 91 x 10 x 63mm, 35mm DIN Rail Mtg, Clip-on, 0.5-10mm Cond Size | PHOENIX | PHOENIX CONTACT PTY LTD | 1068179 | Active | 1
2484723 | SWITCHBOARD,POWER | Main AC Board 400V AC, 2 x Local TFMR, 400A ATS, 4 x 250A CB Essential 2 x 160A CB Non-Ess, Manual CO, Incl Dist Board, Outdoor, S/Steel | WEBER | WEBER SOUTH PACIFIC PTY LTD | VC318040-EQL01 | Active | 1
2435709 | TRANSFORMER,DISTRIBUTION | Padmount, 22kV/433-250V, 1000kVA, 3 Ph, ONAN (Rect) LV Switchgear (incl LV CB) & Schneider RM6 HV RMU, 3 x Switch Disconnectors & 1 x Fuse Switch, Rect | SCHNEIDR | SCHNEIDER PTY LTD (MANUFACTURER) | X1000V22EA2L3H4 | Phasing | 5
2435717 | TRANSFORMER,DISTRIBUTION | Padmount, 22kV/433-250V, 1000kVA, 3 Ph, ONAN (Rect) LV Switchgear (incl LV CB) & Schneider RM6 HV RMU, 2 x Switch Disconnectors & 2 x Fuse Switch, Rect | SCHNEIDR | SCHNEIDER PTY LTD (MANUFACTURER) | X1000V22EA2L3H5 | Phasing | 5
2440022 | TRANSFORMER,DISTRIBUTION | Padmount, 11kV/433-250V, 100kVA (Sq) RMU 2x Switch & 1x Fuse, Steel Plinth, Station Service, NQ Std Unit, Wilson Dwg 880-7003-11 | WILSON | WILSON TRANSFORMER CO. PTY LTD | 7003-0016 | Active | 2
2440022 | TRANSFORMER,DISTRIBUTION | Padmount, 11kV/433-250V, 100kVA (Sq) RMU 2x Switch & 1x Fuse, Steel Plinth, Station Service, NQ Std Unit, Wilson Dwg 880-7003-11 | WILSON | WILSON TRANSFORMER CO. PTY LTD | 880-7003-11 | Active | 1
2433845 | CABLE,POWER,ELECTRICAL | U/Ground, 19/33(36)kV, 1C, 1000mm2 Milliken Stranded WB Al, TRXLPE/WBT/CWS inc OF(25kA/1Sec)/WBT/LAT/LLDPE/Nyl/ MDPE, Graphite Coating, Drum w/Pulling | KEI | KEI INDUSTRIES LIMITED | KEI33AL1C1000LAT25KAOFC | Active | 1
2433845 | CABLE,POWER,ELECTRICAL | U/Ground, 19/33(36)kV, 1C, 1000mm2 Milliken Stranded WB Al, TRXLPE/WBT/CWS inc OF(25kA/1Sec)/WBT/LAT/LLDPE/Nyl/ MDPE, Graphite Coating, Drum w/Pulling | CBLGRID | CABLE GRID AUSTRALIA PTY LTD | CG-2433845 | Active | 2
2484343 | CONNECTOR,ELECTRICAL | Inner Cone Socket, 145kV, Brugg Size T2L (757mm) c/w Contact Extension u/w Brugg Plug TFD 1.145-11 & TFD 1.145-12 | BRUGG | BRUGG CABLES (MANUFACTURER) | 1939-4 | Active | 1
2484426 | CABLE,POWER,ELECTRICAL | U/Ground, 76/132kV, 1C, 1200mm2 Stranded Segmental Milliken WB Al, XLPE/OF/WBT/ CAS(25kA/1Sec)/LLDPE/Nyl/MDPE, Graphite Coating | KEI | KEI INDUSTRIES LIMITED | EHV-ECB036 - ITEM29 | Active | 1
2484517 | CONNECTOR,ELECTRICAL | Inner Cone Plug, suit Cable 76/132kV, 1C, 400mm2 Stranded Compacted Circ WB Cu, XLPE/WBT/CorrCu Sheath(40kA/0.5Sec)/ MDPE, Graphite Coating u/w Brugg Socket | BRUGG | BRUGG CABLES (MANUFACTURER) | S1867-4 | Active | 5
2484517 | CONNECTOR,ELECTRICAL | Inner Cone Plug, suit Cable 76/132kV, 1C, 400mm2 Stranded Compacted Circ WB Cu, XLPE/WBT/CorrCu Sheath(40kA/0.5Sec)/ MDPE, Graphite Coating u/w Brugg Socket | CBLGRID | CABLE GRID AUSTRALIA PTY LTD | CG-2484517-S1867-4 | Active | 1
2484525 | JOINT,ELECTRICAL POWER CABLE | Screen Break, 76/132kV, 1C, 800mm2 Stranded Segmental Milliken WB Cu, XLPE/ WBT/CorrCu Sheath(40kA/0.5Sec)/MDPE, Graphite Coating | BRUGG | BRUGG CABLES (MANUFACTURER) | S1962-4 | Active | 5
2484525 | JOINT,ELECTRICAL POWER CABLE | Screen Break, 76/132kV, 1C, 800mm2 Stranded Segmental Milliken WB Cu, XLPE/ WBT/CorrCu Sheath(40kA/0.5Sec)/MDPE, Graphite Coating | CBLGRID | CABLE GRID AUSTRALIA PTY LTD | CG-2484525-S1962-4 | Active | 1
30002 | LIGHT,PANEL | Pilot, Convertor, White c/w Red 6V LED, 90-140V, DC/DC, Round for Front Panel Mounting | IDEC | IDEC (MANUFACTURER) | HW1P-1D2D-W-6 RED | Active | 1
30009 | LIGHT EMITTING DIODE | Single Globe, White, 8-48V AC/DC Range, BA9, Bayonet Cap, for 24V & 32V Applications | ELEMENT | ELEMENT14 PTY LTD (FORMALLY FARNELL) | 2559976438 | Active | 5
30011 | CONTROL,ROTARY SWITCH | Auto Reclose, A215, Black Handle, Engraving AUP0505: Enable- -Disable | KRSNMR | KRAUS & NAIMER (MANUFACTURER) | CH10B AU110R-600E AUS0001 | Active | 1
30122 | TEE,CABLE RACK | Nema 1, 450mm W, 300mm Inner Radius, Hot Dip Galv, suit NEMA 12B Class | EZYSTRUT | EZYSTRUT CABLE & PIPE SUPPORTS | N1T4503H | Active | 1
30124 | RISER,CABLE RACK,EXTERNAL CURVE | 90 Deg, 150mm W, 60mm H, 300mm Rad, NEMA 12B Steel, Galv Steel | EZYSTRUT | EZYSTRUT CABLE & PIPE SUPPORTS | N1ER1503H | Active | 1
30126 | RISER,CABLE RACK,EXTERNAL CURVE | 90 Deg, 450mm W, 60mm H, 300mm Rad, NEMA 12B Steel, Galv Steel | EZYSTRUT | EZYSTRUT CABLE & PIPE SUPPORTS | N1ER4503H | Active | 1
30133 | REDUCER,CABLE RACK | Offset, Left Hand, 600 to 300mm W, 60mm H, NEMA 12B Steel, Galv Steel | EZYSTRUT | EZYSTRUT CABLE & PIPE SUPPORTS | N1LHR600300H | Active | 1
30239 | SETSCREW | M12 x 25mm, Hex, S/Steel, suit Unistrut System | EZYSTRUT | EZYSTRUT CABLE & PIPE SUPPORTS | HS1225S | Active | 1
2485787 | CONTROL,INTERFACE | MD100 Dual NIC Small Form Factor RTU/HMI, w/o 4G Modem, no I/O | CGI | CGI TECHNOLOGIES & SOLUTIONS P/L | MD100-2E1S-XGW | Active | 1
2485795 | ADAPTOR,SOCKET WRENCH | 3/8F x 1/2M Impact Rated | C&LTOOL | C&L TOOL CENTRE | GEN340440 | Active | 1
2485977 | FIXTURE,LIGHTING | LED 18W Avenue Gen 2 (L18 3K) 3K, Nostalgia, Green c/w NEMA PE Cell, Minor Road, No Bracket, EQTS 05-01-02 | SYLVANIA | SYLVANIA SCHREDER | S1S3BD01L18 | Active | 1
23978 | ROLLER,CABLE | Max Rated Tension 15kN c/w Saftey Hook designed for 4 x 95mm2 or 4 x 150mm2 ABC, for Installing Inuslated Cable | FULTON | FULTON INDUSTRIES AUSTRALIA P/L | L5300/3 | Active | 1
2477867 | BRACKET,INSULATOR | Trunnion Adaptor, suits Stringing Roller to Clamp Top Type Horizontal & Vertical Insulators | HYLEC | HYLEC ENERGY SOLUTIONS | 5908 | Active | 1
3966 | CHUTE,ARC | Blast Shield for N-Series Recloser | SCHNEIDR | SCHNEIDER PTY LTD (MANUFACTURER) | 991000210 | Active | 1
2434918 | CHUTE,ARC | Switch Contacts, Arc Shield, ABS Stanger 630A, Manufacture Dwg 68587 | NGKSTANG | NGK STANGER PTY LTD | 68587 | Active | 1
2404519 | SWITCHGEAR | RMU, 24kV, 3 x Feeder Switches, 1 x Switch Fuse, GAC 3K1TS, JTS 06-08-01 (scm) | ORMAUST | ORMAZABAL AUSTRALIA P/L | 500017837 | Active | 1
2480861 | PARTITION,TERMINAL BLOCK | Spacer Plate, suit PT6-T Terminal Block | PHOENIX | PHOENIX CONTACT PTY LTD | 1028592 | Active | 1
104597 | BUSBAR | Tubular, Al Alloy 6101-T6 or 6063-T6, 8m Lg, 50mm OD, 4mm Thk Wall (Mill run min 14 lengths) | CAPRAL | CAPRAL ALUMINIUM LTD | EX5081 | Active | 5
30001 | LIGHT,PANEL | Pilot, Convertor, White c/w Green LED, 90-140V, DC/DC, Round for Front Panel Mounting | IDEC | IDEC (MANUFACTURER) | HW1P-1D2D-W-6 GREEN | Active | 1
30004 | PUSH BUTTON | Convertor Illuminated, White c/w Blue 6V LED, 90-140V, DC-DC | IDEC | IDEC (MANUFACTURER) | HW1L-M1F11DCDCD-W-6 BLUE | Active | 1
30051 | SUPPORT,ELEC EQUIP | Busbar Support Assembly, Double Roller, suit 100mm Busbar Mount 127 PCD | PLP | PREFORMED LINE PRODUCTS (AUST) | BBSA-100-RR | Active | 1
30089 | CONNECTOR-SWITCH | Surface Socket, 250V, 15A, 3 Flat Pins, 3Ph, 1Ph Outlet, Orange, IP66 | CLIPSAL | CLIPSAL (BY SCHNEIDER ELECTRIC) | CLI 56SO3153LERO | Active | 1
30094 | COVER,SWITCH BOX | Enclosure Lid, Blank, 3 Gang, 3Ph, 1Ph Outlet, Orange | CLIPSAL | CLIPSAL (BY SCHNEIDER ELECTRIC) | CLI 56L3GY | Active | 1
30095 | CASE,SWITCH BOX | Enclosure, Industrial Mounting Back Box, 294 x 294 x 63mm H, 9 Gang, 3Ph, 1Ph Outlet, Orange | CLIPSAL | CLIPSAL (BY SCHNEIDER ELECTRIC) | CLI 56E9RO | Active | 1
30096 | COVER,ACCESS | DIN Rail Assy Mtg Cover Kit, 240V/440V, 3Ph, 1Ph Outlet, suit MCB & 4 Pole RCD, 240V/415V Neon, Grey | CLIPSAL | CLIPSAL (BY SCHNEIDER ELECTRIC) | CLI 56CB4NRO | Active | 1
30097 | FLOODLIGHT,ELECTRIC | Pierlite, 400W Metal Halide Asymmetrical | PIERLITE | PIERLITE AUSTRALIA PTY LTD | PIERO400MH | Active | 1
30104 | RACK,CABLE | Straight Tray, 4m Lg, 150mm W, 65mm H, NEMA 12B Steel, Galv Steel | EZYSTRUT | EZYSTRUT CABLE & PIPE SUPPORTS | N1L1504H | Active | 1
30116 | BEND,CABLE RACK | Flat 90 Deg, 150mm W, 60mm H, 300mm Rad, NEMA 12B Steel, Galv Steel | EZYSTRUT | EZYSTRUT CABLE & PIPE SUPPORTS | N1B1503H | Active | 1
30118 | BEND,CABLE RACK | Flat 90 Deg, 450mm W, 60mm H, 300mm Rad, NEMA 12B Steel, Galv Steel | EZYSTRUT | EZYSTRUT CABLE & PIPE SUPPORTS | N1B4503H | Active | 1
30120 | TEE,CABLE RACK | Tray, 150mm W, 60mm H, 300mm Rad, NEMA 12B Steel, Galv Steel | EZYSTRUT | EZYSTRUT CABLE & PIPE SUPPORTS | N1T1503H | Active | 1
30147 | REDUCER,CABLE RACK | Straight, 450 to 300mm W, 60mm H, NEMA 12B Steel, Galv Steel | EZYSTRUT | EZYSTRUT CABLE & PIPE SUPPORTS | N1SR450300H | Active | 1
2400600 | FUSE,CARTRIDGE | 80A, 12kV, Full Range, Barrel 442mm Lg, 86mm Dia, End Caps 34mm Lg, 45mm Dia c/w Striker Pin to DIN Standard 43625 (scm) | FUSECO | FUSECO POWER SOLUTIONS PTY LTD | 3010213/80 | Active | 5
2484772 | SWITCHBOARD,POWER | 110V DC Main Board, Indoor, 125V, 100A, Form 3b/2bi, 2kA, IP51, Main Section c/w 1 x Charger 100A MCCB, 2 x Battery String 250A Switches, 6 x 63A MCCBs, | WEBER | WEBER SOUTH PACIFIC PTY LTD | DE8511029-M101 | Active | 1
2484780 | SWITCHBOARD,POWER | 48V DC Main Board, Indoor, 125V, 100A, Form 3b/2bi, 2kA, IP51, Main Section c/w 1 x Charger 100A MCCB, 2 x Battery String 250A Switches, 6 x 63A MCCBs, | WEBER | WEBER SOUTH PACIFIC PTY LTD | DE8511029-M102 | Active | 1
2478881 | CANTEEN,WATER | 1.5L Drink Bottle, S/Steel, Lockable Drink Lid c/w Zip Pouch & Carry Strap | ATOMSUPP | ATOM SUPPLY GROUP P/L | 479515 | Active | 1
2478881 | CANTEEN,WATER | 1.5L Drink Bottle, S/Steel, Lockable Drink Lid c/w Zip Pouch & Carry Strap | THERMOS | THERMOS PTY LTD | FHT1500BK4AUS | Active | 5
2484939 | CIRCUIT BREAKER SUBASSEMBLY | Arc Fault Protection System, VAMP 12L, I/O Unit | WEBER | WEBER SOUTH PACIFIC PTY LTD | SCH-VAM12LSE | Active | 2
2484939 | CIRCUIT BREAKER SUBASSEMBLY | Arc Fault Protection System, VAMP 12L, I/O Unit | SCHNEIDR | SCHNEIDER PTY LTD (MANUFACTURER) | VAM12LSE | Active | 1
2484947 | CIRCUIT BREAKER SUBASSEMBLY | 48V DC to 24V DC Converter, not Bi-Directional | SIEMENS | SIEMENS LTD | 6EP3233-0TA00-0AY0 | Active | 1
2484947 | CIRCUIT BREAKER SUBASSEMBLY | 48V DC to 24V DC Converter, not Bi-Directional | WEBER | WEBER SOUTH PACIFIC PTY LTD | SIE-6EP3233-OTA00-0AY0 | Active | 2
2484970 | CIRCUIT BREAKER SUBASSEMBLY | 24V DC Buffer | PHOENIX | PHOENIX CONTACT PTY LTD | 2907913 | Active | 1
2484970 | CIRCUIT BREAKER SUBASSEMBLY | 24V DC Buffer | WEBER | WEBER SOUTH PACIFIC PTY LTD | PHO-2907913 | Active | 2
3827 | MODULE | EPL Injection Control/Monitor Module, 1RU, 19" Rack Mount, suit Landis & Gyr AFLC Controller | LANDIS | LANDIS GYR (AUST) PTY LTD | 316.414.03001 | Active | 1
2484327 | SEALING COMPOUND | Resin & Hardener Filling Compound BK-PUR-17, to 170kV Brugg Cables | BRUGG | BRUGG CABLES (MANUFACTURER) | 69999 | Active | 1
2484368 | CABLE,POWER,ELECTRICAL | U/Ground, 38/66kV, 1C, 630mm Stranded Compacted Circ WB Cu, XLPE/OFC/WBT/CAS (25kA/1Sec)/LLDPE/Nyl/MDPE, Graphite Coating | KEI | KEI INDUSTRIES LIMITED | EHV-ECB036 - ITEM3 | Active | 1
2484467 | CABLE,POWER,ELECTRICAL | U/Ground, 76/132kV, 1C, 1600mm2 Stranded Segmental Milliken WB Cu, XLPE/OF/WBT/ CAS(40kA/0.5Sec)/MDPE, Graphite Coating | KEI | KEI INDUSTRIES LIMITED | EHV-ECB036 - ITEM33 | Active | 1
2484483 | JOINT,ELECTRICAL POWER CABLE | Screen Break, 76/132kV, 1C, 400mm2 Stranded Compacted Circ WB Cu, XLPE/WBT/ CorrCu Sheath(40kA/0.5Sec)/MDPE, Graphite Coating | BRUGG | BRUGG CABLES (MANUFACTURER) | S1962-4 | Active | 5
2484483 | JOINT,ELECTRICAL POWER CABLE | Screen Break, 76/132kV, 1C, 400mm2 Stranded Compacted Circ WB Cu, XLPE/WBT/ CorrCu Sheath(40kA/0.5Sec)/MDPE, Graphite Coating | CBLGRID | CABLE GRID AUSTRALIA PTY LTD | CG-2484483-S1962-4 | Active | 1
2401525 | COIL,ELECTRICAL | 240V AC, to suit CA3-23 CA3-30 Contactor | IDEALELE | IDEAL ELECTRICAL SUPPLIERS | SPRCAC737240VAC | Active | 2
2401525 | COIL,ELECTRICAL | 240V AC, to suit CA3-23 CA3-30 Contactor | MMELEC | MM ELECTRICAL MERCHANDISING | S&SCAC7-37/240VAC | Active | 1
2483352 | CONNECTOR,ELECTRICAL | Inner Cone Socket, 72.5kV, Brugg Size G0L (583mm) c/w Contact Extension & Dust Cap u/w Brugg Plug TFD 1.72-11, IEC 62271-209 Fig 3 | BRUGG | BRUGG CABLES (MANUFACTURER) | S2036 | Active | 5
104635 | CONNECTOR | Switchgear, Bi-Metal, suit 185mm2 Al Round Stranded & for attachment to 12mm Dia Cu Pin, Hex Die A/F 22.0mm (scm) | CABAC | CABAC (MANUFACTURER) | BSC185/12K | Active | 5
2406394 | CONNECTOR | Switchgear, Bi-Metal, suit 95mm2 Al Round Stranded & 12mm2 Dia Cu Pin, Hex Die A/F 17.3mm | CABLEACC | CABLE ACCESSORIES (AUST) | BSC95/12K | Active | 1
2406713 | CLAMP,CABLE | IPC, 95-240mm2 Bare Al Main, 35-95mm2 IPC Tap, c/w S/Steel Fasteners (P4) | PLP | PREFORMED LINE PRODUCTS (AUST) | D-K475 | Active | 1
2406713 | CLAMP,CABLE | IPC, 95-240mm2 Bare Al Main, 35-95mm2 IPC Tap, c/w S/Steel Fasteners (P4) | SICAME | SICAME AUSTRALIA PTY LTD | NTD431AXFAE | Active | 2
2463677 | CONNECTOR | Cylinder Head Tube Connector, Scania DC12 & DC13 Mechanical Parts | SCANIA | SCANIA AUSTRIALIA | 1490086 | Active | 5
30179 | BRACE,CORNER | ST3 T-X Bracket, 50mm H, Galv Steel, to Intersect/Change Cable Tray Direction by Creating a Tee or Cross Section | EZYSTRUT | EZYSTRUT CABLE & PIPE SUPPORTS | ET3TXH | Active | 1
30217 | ROD,CONTINUOUS THREAD | M6, 3m Lg, Zinc Plated, suit Unistrut System | EZYSTRUT | EZYSTRUT CABLE & PIPE SUPPORTS | TR6Z | Active | 1
30229 | NUT,PLAIN,GANG CHANNEL | M8, S/Steel c/w Spring, suit Unistrut System | EZYSTRUT | EZYSTRUT CABLE & PIPE SUPPORTS | E1007S | Active | 1
30241 | NUT,PLAIN,HEX | M8, S/Steel Gde 316, suit Unistrut System | EZYSTRUT | EZYSTRUT CABLE & PIPE SUPPORTS | HN8S | Active | 1
30259 | COVER,ACCESS | Unistrut, Standard, 3m Lg, 450mm W Nom, Steel Type 12B | EZYSTRUT | EZYSTRUT CABLE & PIPE SUPPORTS | CFN14503H | Active | 1
30284 | MOUNTING BASE,TERMINAL BLOCK | Rail Type TS35, Unperforated, 2m Lg, 35 x 15mm, 1.5mm Thk, Galv Steel, TS 35X15 2M/ST/ZN | WEIDMLLR | WEIDMULLER (AUST) PTY LTD | 236400000 | Active | 1
30393 | JUMPER BAR,TERMINAL BLOCK | Type JB6-3, 6mm Spacing, 3 Pole, Orange, Plug-in, Screwless Mounting, IP20, Terminal Block Accessory | ABBAUST | ABB AUSTRALIA PTY LTD | 1SNK 906 303 R0000 | Active | 1
30401 | TERMINAL BLOCK | Type ZS10, Standard Feed-through, 8mm Spacing, 10mm2 Rated Cross-Section, 57A Rated Current, Screw Clamp, IP20, Grey | ABBAUST | ABB AUSTRALIA PTY LTD | 1SNK 508 010 R0000 | Active | 1
30422 | MARKER,INSERT | Type MC812PA, Preprinted: 71->80 (x10), Horizontal Card, 8mm Spacing, White, Polycarbonate, Terminal Block Accessory | ABBAUST | ABB AUSTRALIA PTY LTD | 1SNK 160 081 R0000 | Active | 1
2482529 | WIRE,LOCKING,ANTIPILFER SEAL | Meter Sealing, Nylon, Crimped, 0.7mm Dia on 120m Reel, Green, suits Ferrule Type Maun Seals | HARCOR | HARCOR SECURITY SEALS PTY LTD | SU03308 | Active | 5
2482800 | CABLE,POWER,ELECTRICAL | Twin & Earth, 2.5mm2, 2.5mm Earth, Pln Annld Cu, Flat TPS, 3V-90 PVC Sheath, Red Black Green/Yellow Cores, White Sheath | HAYMANS | HAYMANS ELECTRICAL | CBL2.5TE | Active | 1
3828 | MODULE | EPL Serial Port Board, suit Landis & Gyr AFLC Controller | LANDIS | LANDIS GYR (AUST) PTY LTD | 316.414.10011 | Active | 1
3829 | MODULE | EPL Communications Controller PLXCOMM, 1RU, 19" Rack Mount, suit Landis & Gyr AFLC Controller | LANDIS | LANDIS GYR (AUST) PTY LTD | 316.414.09006 | Active | 1
3837 | MODULE | Operating Panel, for SFU-K 103...503 Transmitter Control, ETS 2011/0363/T 12e-SFU | LANDIS | LANDIS GYR (AUST) PTY LTD | 170.146.00000 | Active | 1
3841 | MODULE | Power Module c/w Operating Panel, for SFU-K 403 Transmitter Control, ETS 2011/0363/T 12i-SFU | LANDIS | LANDIS GYR (AUST) PTY LTD | 107.200.00403 | Active | 1
3850 | MODULE | CPU Board, for FQD 5.4 & SFU-K 303/403 Transmitter Control, ETS 2011/0363/T 12b-FQD | LANDIS | LANDIS GYR (AUST) PTY LTD | 316.901.01001 | Active | 1
3854 | MODULE | Power Module c/w CPU, Profibus & Firmaware, suit FQD6 Transmitter Control, ETS 2011/0363/T 12f-FQD | LANDIS | LANDIS GYR (AUST) PTY LTD | 6000.000.00301 | Active | 1
3906 | MODULE | Active Burden Module, 48/54VDC, Flying Lead, 1.2m Leads, ENA TS 48-4 Compliance, for Schneider Reclosers N15, N27 & N38 | RMSPROD | RMS PRODUCTS (RELAY MONITORING SYSTEMS) | ABM-C-1-S01 | Active | 1
2443471 | MODULE | FlexDSX, 4-Pack Module c/w LSA-Plus Front & Rear, 4 Port, 120 Ohm Interface Module, Cross Connect E1, Multifunction, EE Dwg 1014130-03 | TECONN | TE CONNECTIVITY LTD | DFX-9E8008 | Active | 1
2443489 | MODULE | FlexDSX, 4-Pack Module c/w LSA-Plus Front & BNC Rear, 4 Port, 120/75 Ohm Interface Module, Cross Connect E1, Multifunction, EE Dwg 1014130-03 | TECONN | TE CONNECTIVITY LTD | DFX-9E2008 | Active | 1
2468890 | CONNECTOR | Bleed Rail Connector Fitting, Bolt, Single Port, for Bleed Pipe, Scania Engine DC13 Mechanical Parts | SCANIA | SCANIA AUSTRIALIA | 1858064 | Active | 5
30315 | JUMPER BAR,TERMINAL BLOCK | Type JB5-10, 5.2mm Spacing, 10 Pole, Orange, Plug-in, Screwless Mounting, IP20, Terminal Block Accessory | ABBAUST | ABB AUSTRALIA PTY LTD | 1SNK 905 310 R0000 | Active | 1
30396 | JUMPER BAR,TERMINAL BLOCK | Type JB6-10, 6mm Spacing, 10 Pole, Orange, Plug-in, Screwless Mounting, IP20, Terminal Block Accessory | ABBAUST | ABB AUSTRALIA PTY LTD | 1SNK 906 310 R0000 | Active | 1
30409 | JUMPER BAR,TERMINAL BLOCK | Type JB8-2, 8mm Spacing, 2 Pole, Orange, Plug-in, Screwless Mounting, IP20, Terminal Block Accessory | ABBAUST | ABB AUSTRALIA PTY LTD | 1SNK 908 302 R0000 | Active | 1
30411 | JUMPER BAR,TERMINAL BLOCK | Type JB8-4, 8mm Spacing, 4 Pole, Orange, Plug-in, Screwless Mounting, IP20, Terminal Block Accessory | ABBAUST | ABB AUSTRALIA PTY LTD | 1SNK 908 304 R0000 | Active | 1
2472645 | ACCELEROMETER | Nexion NX6300, Tier 2 GPS, Impact/ Rollover Detector Kit, suit GME CM60 c/w GNSS Antenna & 5m Cable, Mounting Cradle & Lead | MCQ | MOBILE COMMUNICATIONS QUEENSLAND | NX6300-ERG-CM-PKG | Active | 1
16139 | SUNSCREEN PREPARATION | Lotion; Skin Care; Water Soluble; For protection of hands/face after washing; 1000ml bottle | ATOMSUPP | ATOM SUPPLY GROUP P/L | 304860 | Phasing | 1
16139 | SUNSCREEN PREPARATION | Lotion; Skin Care; Water Soluble; For protection of hands/face after washing; 1000ml bottle | BLKWOODJ | J BLACKWOOD & SONS LIMITED | 3216204 | Phasing | 2
24219 | TRANSFORMER,ISOLATION | 15-25kV Isolation, 150 Ohm I/O, Wide Pass Band, suit XDSL, 8kHz to 12MHz, Encapulated in Epoxy Resin, use to Isolate Single 2-Wire Channel | DYNEIND | DYNE INDUSTRIES PTY LTD | 8812 | Active | 1
104184 | TRANSFORMER,ISOLATION | SWER Pole Mount, 11/12.7kV/500-250V, 200/200/10kVA, TS 02-01-01 Item 54 (scm) | WILSON | WILSON TRANSFORMER CO. PTY LTD | 873-0630-11 | Active | 1
104211 | TRANSFORMER,ISOLATION | SWER Pole/Platform Mount, 11/19.1kV/ 500-250V, 100/100/10kVA (Pallet x 1) (scm) | WILSON | WILSON TRANSFORMER CO. PTY LTD | 873-0631-11-AA | Active | 1
104212 | TRANSFORMER,ISOLATION | SWER Pole/Platform Mount, 11/19.1kV/ 500-250V, 200/200/10kVA (scm) | WILSON | WILSON TRANSFORMER CO. PTY LTD | 873-0632-11 | Active | 1
104784 | TRANSFORMER,ISOLATION | SWER Pole/Platform Mount, 22/11kV/ 500-250V, 200/200/10kVA | ABBAUST | ABB AUSTRALIA PTY LTD | 111210 | Active | 5
104785 | TRANSFORMER,ISOLATION | SWER Pole/Platform Mount, 22/11kV/ 500-250V, 100/100/10kVA | ABBAUST | ABB AUSTRALIA PTY LTD | 111228 | Active | 5
859842 | TRANSFORMER,ISOLATION | SWER Pole Mount, 22/19.1kV/500-250V, 200/200/10kVA (scm) | WILSON | WILSON TRANSFORMER CO. PTY LTD | 873-0625-11 | Active | 1
859919 | TRANSFORMER,ISOLATION | SWER Pole Mount, 11/12.7kV/500-250V, 100/100/10kVA (Pallet x 1) (scm) | WILSON | WILSON TRANSFORMER CO. PTY LTD | 873-0622-11-AA | Active | 1
2468411 | MODULE | RFL GARD8000 Teleprotection, Power Supply Interface Module, 3RU, G.703 | PLC | POWERLINE COMMUNICATIONS (AUST) | RF-SP500310-4 | Active | 1
2470896 | MODULE | Switchgear Interface Module, RC10ES-OSM200, for NOJA RC10 Series | NOJA | NOJA POWER SWITCHGEAR PTY LTD | SIM-03 | Active | 1
2471142 | MODULE | Active Burden Module, 48/54VDC, Screw Terminals, ENA TS 48-4 Compliance | RMSPROD | RMS PRODUCTS (RELAY MONITORING SYSTEMS) | ABM-C-2- | Active | 1
2474898 | MODULE | Diode Redundancy Module, 48V DC, Cape River East StatCom | AMSC | AMSC AUSTRALIA PTY LTD | 2000422 | Active | 5
2474898 | MODULE | Diode Redundancy Module, 48V DC, Cape River East StatCom | AMSC | AMSC AUSTRALIA PTY LTD | 2000422 | Active | 1
2476992 | MODULE | MD100m Digital Output Module, 16 Channels, Individually Isolated | CGI | CGI TECHNOLOGIES & SOLUTIONS P/L | MD100M-DO | Active | 1
2477032 | MODULE | MD100m, SFP Transceiver, Cu, 100Base-T | CGI | CGI TECHNOLOGIES & SOLUTIONS P/L | MD100M-SFP-CE | Active | 1
2477396 | MODULE | MD303 RTU GPS Module | CGI | CGI TECHNOLOGIES & SOLUTIONS P/L | MD303CPU-GPS | Active | 1
2477453 | MODULE | MD300io-r Chassis, Sub-Rack, 19", c/w CM301 and E50 fitted, No I/O Cards Fitted | CGI | CGI TECHNOLOGIES & SOLUTIONS P/L | MD300IO-R | Active | 1
2477503 | MODULE | MD300io Digital Input Module, 16 Channels, Min 3.4V Activation | CGI | CGI TECHNOLOGIES & SOLUTIONS P/L | DIM302-3.4 | Active | 1
2477511 | MODULE | MD300io Digital /Pulsed Output Module, 8 Channels | CGI | CGI TECHNOLOGIES & SOLUTIONS P/L | DOM302 | Active | 1
2477529 | MODULE | MD300io Analogue Input Module, 8 Channels | CGI | CGI TECHNOLOGIES & SOLUTIONS P/L | AIM302 | Active | 1
2477537 | MODULE | MD300io Analogue Output Module, 4 Channels | CGI | CGI TECHNOLOGIES & SOLUTIONS P/L | AOM302 | Active | 1
30000 | LIGHT,PANEL | Pilot, No LED, Full Voltage, Input Various Voltages, Round for Front Panel Mounting, LED not included | IPDGROUP | IPD GROUP LIMITED | HW1P-1FQ-W | Active | 1
30000 | LIGHT,PANEL | Pilot, No LED, Full Voltage, Input Various Voltages, Round for Front Panel Mounting, LED not included | IDEC | IDEC (MANUFACTURER) | HW1P-1FQ-W | Active | 2
30103 | BOLT,U | M16 x 219 c/w Nuts & Washers | BLKWOODJ | J BLACKWOOD & SONS LIMITED | KURMSGCM160219 | Active | 1
30132 | REDUCER,CABLE RACK | Offset, Left Hand, 600 to 450mm W, 60mm H, NEMA 12B Steel, Galv Steel | EZYSTRUT | EZYSTRUT CABLE & PIPE SUPPORTS | N1LHR600450H | Active | 1
30187 | PLATE,JOINING,CABLE RACK | ST3 Splice Plate, 50mm H, Galv Steel, to join cable tray sections together | EZYSTRUT | EZYSTRUT CABLE & PIPE SUPPORTS | ET3SH | Active | 1
30240 | NUT,PLAIN,HEX | M6, S/Steel Gde 316, suit Unistrut System | EZYSTRUT | EZYSTRUT CABLE & PIPE SUPPORTS | HN6S | Active | 1
30244 | NUT,PLAIN,GANG CHANNEL | M6, S/Steel c/w Spring, suit P3300 & P4000 Unistrut System | EZYSTRUT | EZYSTRUT CABLE & PIPE SUPPORTS | E4006S | Active | 1
30404 | COVER,TERMINAL BLOCK | Type KCO Protective Cover Kit, Versatile Mounting c/w 2 x End Stops & 2 x Sealing Accessories, Dark Grey, Terminal Block Accessory | ABBAUST | ABB AUSTRALIA PTY LTD | 1SNK 900 624 R0000 | Active | 1
431097 | GRIP,WIRE ROPE | 13mm Nominal, Galv, as per Figure C1 & Table C1 of AS2076-1997 (scm) | BRITECH | BRI-TECH PTY LTD | WRG12 | Phasing | 1
22951 | WRENCH,RATCHET | 50 VDE Insulated Adjustable Torque Wrench, Clockwise, Counter Clockwise Operation, Reversible Ratchet, 1/2" Drive, Dual Scale 5-50Nm (5-50 LBF.FT), | CNWELEC | CNW ELECTRICAL PTY LTD | 36 50393 0100 028 ASSY | Active | 1
2427292 | INSULATION SLEEVING,ELEC,SPEC | Inline Boot, suit 11kV, XLPE Cable 35-400mm2 & 11kV ABB SafeLink RMU, suit Bushing Dia 46-70mm, Raychem RCAB4120 or Equiv (3 per Set) (scm) | TECONN | TE CONNECTIVITY LTD | RCAB-4120 | Active | 1
2427292 | INSULATION SLEEVING,ELEC,SPEC | Inline Boot, suit 11kV, XLPE Cable 35-400mm2 & 11kV ABB SafeLink RMU, suit Bushing Dia 46-70mm, Raychem RCAB4120 or Equiv (3 per Set) (scm) | GILBERT | GILBERT LODGE AUSTRALIA PTY LTD | RAYRCAB4120 | Active | 2
2427292 | INSULATION SLEEVING,ELEC,SPEC | Inline Boot, suit 11kV, XLPE Cable 35-400mm2 & 11kV ABB SafeLink RMU, suit Bushing Dia 46-70mm, Raychem RCAB4120 or Equiv (3 per Set) (scm) | PLP | PREFORMED LINE PRODUCTS (AUST) | CPA-PLP-CUB-2 | Active | 2
2486090 | HOLDER,MARKER | Type KLM-A, Marker Strip Carrier, 44 x 7mm Lettering Field, Adjustable Height, for Terminals | PHOENIX | PHOENIX CONTACT PTY LTD | 1004348 | Active | 1
21414 | BRIDGE,TERMINAL BLOCK | Type EB 10-8, Insertion Bridge, 57A, 10 Posn, 8mm, Gray, suit Terminal Type UK6N, Pack of 10 | HAYMANS | HAYMANS ELECTRICAL | PHO0202138 | Active | 1
21414 | BRIDGE,TERMINAL BLOCK | Type EB 10-8, Insertion Bridge, 57A, 10 Posn, 8mm, Gray, suit Terminal Type UK6N, Pack of 10 | PHOENIX | PHOENIX CONTACT PTY LTD | 202138 | Active | 5
21416 | PARTITION,TERMINAL BLOCK | Type TS-K, Partition Plate, 22mm Lg, 0.5mm W, 22mm H, Gray, suit Terminal Type UK6N, UK10N & UK35, Pack of 50 | HAYMANS | HAYMANS ELECTRICAL | PHO1302215 | Active | 1
21416 | PARTITION,TERMINAL BLOCK | Type TS-K, Partition Plate, 22mm Lg, 0.5mm W, 22mm H, Gray, suit Terminal Type UK6N, UK10N & UK35, Pack of 50 | PHOENIX | PHOENIX CONTACT PTY LTD | 1302215 | Active | 5
21423 | TERMINAL BLOCK | Type USLKG 10N, Ground Modular, 10mm2 Cross Section, 2 Connections, Green-Yellow, Universal Mtg, Pack of 50 | HAYMANS | HAYMANS ELECTRICAL | PHO3003923 | Active | 1
21423 | TERMINAL BLOCK | Type USLKG 10N, Ground Modular, 10mm2 Cross Section, 2 Connections, Green-Yellow, Universal Mtg, Pack of 50 | PHOENIX | PHOENIX CONTACT PTY LTD | 3003923 | Active | 5
21436 | END PLATE,TERMINAL BLOCK | Type D-UDK 4, End Cover, 63.5mm Lg, 1.5mm W, 35.9mm H, Gray, Universal Mtg, suit Terminal Type UDK4, Pack of 50 | HAYMANS | HAYMANS ELECTRICAL | PHO2775113 | Active | 1
21436 | END PLATE,TERMINAL BLOCK | Type D-UDK 4, End Cover, 63.5mm Lg, 1.5mm W, 35.9mm H, Gray, Universal Mtg, suit Terminal Type UDK4, Pack of 50 | PHOENIX | PHOENIX CONTACT PTY LTD | 2775113 | Active | 5
21438 | PARTITION,TERMINAL BLOCK | Type TS-KK3, Partition Plate, 14mm Lg, 0.5mm W, 16mm H, Gray, suit Terminal Type UDK4, Pack of 50 | HAYMANS | HAYMANS ELECTRICAL | PHO2770215 | Active | 1
21438 | PARTITION,TERMINAL BLOCK | Type TS-KK3, Partition Plate, 14mm Lg, 0.5mm W, 16mm H, Gray, suit Terminal Type UDK4, Pack of 50 | PHOENIX | PHOENIX CONTACT PTY LTD | 2770215 | Active | 5
21453 | MARKER STRIP | Type ZB10, Number 1 to 10, Vertical, White, suit Terminal Block 10.2mm W, Pack of 10 | HAYMANS | HAYMANS ELECTRICAL | PHO1053027:0001 | Active | 1
21453 | MARKER STRIP | Type ZB10, Number 1 to 10, Vertical, White, suit Terminal Block 10.2mm W, Pack of 10 | PHOENIX | PHOENIX CONTACT PTY LTD | 1053027:0001 | Active | 5
21454 | MARKER STRIP | Type ZB10, Number 11 to 20, Vertical, White, suit Terminal Block 10.2mm W, Pack of 10 | HAYMANS | HAYMANS ELECTRICAL | PHO1053027:0011 | Active | 1
21454 | MARKER STRIP | Type ZB10, Number 11 to 20, Vertical, White, suit Terminal Block 10.2mm W, Pack of 10 | PHOENIX | PHOENIX CONTACT PTY LTD | 1053027:0011 | Active | 5
429092 | GRIP,DEADEND | FT, Helical, for AAC, AAAC & GZ, 37/3.00, Saturn, Nitrogen & 7/4.75 CCT, 21mm Conductor Dia, Colour Code Black | PLP | PREFORMED LINE PRODUCTS (AUST) | AFG-210-CL-ER | Active | 1
429092 | GRIP,DEADEND | FT, Helical, for AAC, AAAC & GZ, 37/3.00, Saturn, Nitrogen & 7/4.75 CCT, 21mm Conductor Dia, Colour Code Black | DULMISON | DULMISON (AUST) PTY LTD | ADE2100 | Active | 2
859927 | TRANSFORMER,ISOLATION | SWER Pole Mount, 22/12.7kV/500-250V, 100/100/10kVA (Pallet x 1) (scm) | WILSON | WILSON TRANSFORMER CO. PTY LTD | 873-A393-11 | Active | 1
859943 | TRANSFORMER,ISOLATION | SWER Pole Mount, 22/19.1kV/500-250V, 100/100/10kVA (Pallet x 1) (scm) | WILSON | WILSON TRANSFORMER CO. PTY LTD | 873-0624-11-AA | Active | 1
2402880 | TRANSFORMER,ISOLATION | SWER Platform Mount, 11/38.1kV, 300/300kVA, No LV, Centre Tapped Secondary for Duplex | ABBAUST | ABB AUSTRALIA PTY LTD | 171892GA172015 | Active | 1
2477545 | MODULE | MD300 Termination Module, Digital Input | CGI | CGI TECHNOLOGIES & SOLUTIONS P/L | TM301-DI | Active | 1
2477552 | MODULE | MD300 Termination Module, Digital Output | CGI | CGI TECHNOLOGIES & SOLUTIONS P/L | TM301-DO | Active | 1
2477560 | MODULE | MD300 Termination Module, Analogue Input | CGI | CGI TECHNOLOGIES & SOLUTIONS P/L | TM301-AI | Active | 1
2478667 | MODULE | Fusesaver WiFi Comms Module, FWP1615, c/w Trip & Close Actuators, Short-Range Wireless Trx, LED Fault Indicator, Rechargeable Battery, EQTS 06-07-04 | SIEMENS | SIEMENS LTD | 3AX1350-1E (FWP1615) | Active | 1
2478667 | MODULE | Fusesaver WiFi Comms Module, FWP1615, c/w Trip & Close Actuators, Short-Range Wireless Trx, LED Fault Indicator, Rechargeable Battery, EQTS 06-07-04 | SIEMENS | SIEMENS LTD | 3AX1350-1E | Active | 2
2478675 | MODULE | AFLC 3Ph Power Module, Suits Enermet/ L&G SFU-K 203, w/o Mounting Frame & LCD Display | LANDIS | LANDIS GYR (AUST) PTY LTD | 17'019'900'203 | Active | 1
2480788 | MODULE | MD100m CPU Processor Module, 2 x SFP Ethernet, 4 x DI Channels, 5V DC Range, 2 x RS232/RS485 | CGI | CGI TECHNOLOGIES & SOLUTIONS P/L | MD100M-CPU-2 | Active | 1
25529 | INSECT REPELLENT,PERSONAL | Bushmans; Aerosol 350g; 20% Deet; 7 hours effective protection; | GILBERT | GILBERT LODGE AUSTRALIA PTY LTD | BSMBP350A | Active | 1
25529 | INSECT REPELLENT,PERSONAL | Bushmans; Aerosol 350g; 20% Deet; 7 hours effective protection; | ALPHAFAS | ALPHA FIRST AID SUPPLIES | 320023 | Active | 2
25529 | INSECT REPELLENT,PERSONAL | Bushmans; Aerosol 350g; 20% Deet; 7 hours effective protection; | ATOMSUPP | ATOM SUPPLY GROUP P/L | 91040206 | Active | 2
1898023 | TOOL KIT,SEPARATOR | Wedge, Core Separation, to suit LV ABC | TEN | THE ENERGY NETWORK (AUST) PTY LTD | PMR87 | Active | 1
1898023 | TOOL KIT,SEPARATOR | Wedge, Core Separation, to suit LV ABC | GILBERT | GILBERT LODGE AUSTRALIA PTY LTD | PMR87 | Active | 2
1898023 | TOOL KIT,SEPARATOR | Wedge, Core Separation, to suit LV ABC | SICAME | SICAME AUSTRALIA PTY LTD | PMR87 | Active | 2
2402720 | TOOL KIT,SEPARATOR | ABC Separation Tool | GILBERT | GILBERT LODGE AUSTRALIA PTY LTD | DULIBSW95 | Active | 1
2402720 | TOOL KIT,SEPARATOR | ABC Separation Tool | TYCOELEC | TYCO ELECTRONICS | IBSW95 | Active | 2
2430569 | PARTS KIT | Hanging Kit c/w Magnet, Hook & Strap, suit Fluke Meters (scm) | GILBERT | GILBERT LODGE AUSTRALIA PTY LTD | FLUTPAC | Active | 1
2430569 | PARTS KIT | Hanging Kit c/w Magnet, Hook & Strap, suit Fluke Meters (scm) | FLUKE | FLUKE AUSTRALIA PTY LTD (MANUFACTURER) | FLUKE TPAK | Active | 5
156595 | CLEANING COMPOUND,SOLVENT | Cable Cleaning CC-4 supplied in 964ml Container (P4) | GILBERT | GILBERT LODGE AUSTRALIA PTY LTD | 3MCC-4 | Active | 2
156595 | CLEANING COMPOUND,SOLVENT | Cable Cleaning CC-4 supplied in 964ml Container (P4) | 3MAUST | 3M AUSTRALIA PTY LTD | MMMCC-4 | Active | 1
1978212 | TAPE,INSULATION,ELECTRICAL | Scotch Vinyl Mastic, 101mm x 3m (scm) | GILBERT | GILBERT LODGE AUSTRALIA PTY LTD | 3VM-101 | Active | 1
1978212 | TAPE,INSULATION,ELECTRICAL | Scotch Vinyl Mastic, 101mm x 3m (scm) | 3MAUST | 3M AUSTRALIA PTY LTD | MMMVM-101 | Active | 5
2405057 | TAPE,INSULATION,ELECTRICAL | Anti-Treacking Scotch, No 70, 25.4mm x 9.1m x 0.30mm, (MOQ 10 rolls per delivery location) | GILBERT | GILBERT LODGE AUSTRALIA PTY LTD | 3M70H | Active | 1
2405057 | TAPE,INSULATION,ELECTRICAL | Anti-Treacking Scotch, No 70, 25.4mm x 9.1m x 0.30mm, (MOQ 10 rolls per delivery location) | CABAC | CABAC (MANUFACTURER) | REE3M70H | Active | 5
2406406 | TAPE,INSULATION,ELECTRICAL | Scotch 3M-VM, 38mm | GILBERT | GILBERT LODGE AUSTRALIA PTY LTD | 3MVM-38 | Active | 1
2406406 | TAPE,INSULATION,ELECTRICAL | Scotch 3M-VM, 38mm | 3MAUST | 3M AUSTRALIA PTY LTD | MMMVM-38 | Active | 5
2461127 | TAPE,ADHESIVE | 3M VHB Double Sided, 12mm W x 32.9m Lg, 1.1mm Thk, Acrylic Adhesive, Grey, for attaching meter backing boards to asbestos meter panels only | GILBERT | GILBERT LODGE AUSTRALIA PTY LTD | 3MVHBRP+110GF-12 | Active | 1
2461127 | TAPE,ADHESIVE | 3M VHB Double Sided, 12mm W x 32.9m Lg, 1.1mm Thk, Acrylic Adhesive, Grey, for attaching meter backing boards to asbestos meter panels only | GILBERT | GILBERT LODGE AUSTRALIA PTY LTD | 3MVHBRP45F-12 | Active | 2
2461127 | TAPE,ADHESIVE | 3M VHB Double Sided, 12mm W x 32.9m Lg, 1.1mm Thk, Acrylic Adhesive, Grey, for attaching meter backing boards to asbestos meter panels only | 3MAUST | 3M AUSTRALIA PTY LTD | RP45F | Active | 2
2480630 | LABEL | Sticker, Main Switch Warning, Self Adhesive, Super Vinyl V90, White & Purple background, Yurika Logo | ARTCRAFT | ARTCRAFT PTY LTD (QLD) | C0010202 | Active | 1
105029 | CABLE,POWER,ELECTRICAL | U/Ground, 19/33(36)kV, 1C, 630mm2 Stranded Circ WB Cu, TRXLPE/WBT/CWS (13.7kA/1Sec)/WBT/LAT/LLDPE/Nyl/MDPE, Graphite Coating, Drum w/Pulling Eye | KEI | KEI INDUSTRIES LIMITED | KEI33CU1C630LAT13.7KA | Active | 1
105029 | CABLE,POWER,ELECTRICAL | U/Ground, 19/33(36)kV, 1C, 630mm2 Stranded Circ WB Cu, TRXLPE/WBT/CWS (13.7kA/1Sec)/WBT/LAT/LLDPE/Nyl/MDPE, Graphite Coating, Drum w/Pulling Eye | CBLGRID | CABLE GRID AUSTRALIA PTY LTD | CG-105029 | Active | 2
2478584 | CABLE,POWER,ELECTRICAL | U/Ground, 38/66kV, 1C, 300mm2 Stranded Compacted Circ WB Cu, XLPE/WBT/CAS/ LLDPE/Nyl/MDPE, Graphite Coating | KEI | KEI INDUSTRIES LIMITED | EHV-ECB036 - ITEM 1 | Active | 1
2478584 | CABLE,POWER,ELECTRICAL | U/Ground, 38/66kV, 1C, 300mm2 Stranded Compacted Circ WB Cu, XLPE/WBT/CAS/ LLDPE/Nyl/MDPE, Graphite Coating | CBLGRID | CABLE GRID AUSTRALIA PTY LTD | CG-2478584 | Active | 2
2478584 | CABLE,POWER,ELECTRICAL | U/Ground, 38/66kV, 1C, 300mm2 Stranded Compacted Circ WB Cu, XLPE/WBT/CAS/ LLDPE/Nyl/MDPE, Graphite Coating | KEI | KEI INDUSTRIES LIMITED | KEI/DEL/20-21/EHV-ECB037_C2286 | Active | 2
2478584 | CABLE,POWER,ELECTRICAL | U/Ground, 38/66kV, 1C, 300mm2 Stranded Compacted Circ WB Cu, XLPE/WBT/CAS/ LLDPE/Nyl/MDPE, Graphite Coating | CBLGRID | CABLE GRID AUSTRALIA PTY LTD | C2286EOQ0-4 | Active | 2
2483998 | TOOL,APPLICATION | Armour Rod, Serviette Ring, Sunrise Attachment (Live Line Tools) | HASTINGS | HASTINGS (MANUFACTURER) | 10-096 | Active | 1
2484228 | KNIFE,LINEMANS | Skinning, Sunrise Attachment (Live Line Tools) | RITZ | RITZ FERRAMENTAS (MANUFACTURER) | RM4455-50 | Active | 1
2484244 | HACKSAW,HAND | Sunrise Attachment (Live Line Tools) | RITZ | RITZ FERRAMENTAS (MANUFACTURER) | RM4455-23 | Active | 1
2467405 | FIXTURE,LIGHTING | 18W StreetLED MkII (L22) 4K Aeroscreen c/w NEMA PE Cell, Minor Road, EQTS 05-01-02 (scm) | GERARD | GERARD LIGHTING GROUP | JLB99BD11L22 | Phasing | 1
2485845 | FIXTURE,LIGHTING | LED 14W Avenue Gen 2 (L14 3K) 3K, Nostalgia Type 1, Blue/Grey c/w NEMA PE Cell, Minor Road, Bracket to Dwg 05-01-01, EQTS 05-01-02 | SYLVANIA | SYLVANIA SCHREDER | S1S3BD13L14 | Active | 1
2485860 | FIXTURE,LIGHTING | LED 18W Avenue Gen 2 (L18 3K) 3K, Nostalgia Type 1, Black c/w NEMA PE Cell, Minor Road, Bracket to Dwg 05-01-01, EQTS 05-01-02 | SYLVANIA | SYLVANIA SCHREDER | S1S3BD12L18 | Active | 1
2485878 | FIXTURE,LIGHTING | LED 18W Avenue Gen 2 (L18 3K) 3K, Nostalgia Type 1, Blue/Grey c/w NEMA PE Cell, Minor Road, Bracket to Dwg 05-01-01, EQTS 05-01-02 | SYLVANIA | SYLVANIA SCHREDER | S1S3BD13L18 | Active | 1
2485894 | FIXTURE,LIGHTING | LED 14W Avenue Gen 2 (L14 3K) 3K, Nostalgia Type 2, Black c/w NEMA PE Cell, Minor Road, Bracket to Dwg 05-01-07, EQTS 05-01-02 | SYLVANIA | SYLVANIA SCHREDER | S1S3BD22L14 | Active | 1
2485951 | FIXTURE,LIGHTING | LED 14W Avenue Gen 2 (L14 3K) 3K, Nostalgia, Black c/w NEMA PE Cell, Minor Road, No Bracket, EQTS 05-01-02 | SYLVANIA | SYLVANIA SCHREDER | S1S3BD02L14 | Active | 1
2485969 | FIXTURE,LIGHTING | LED 14W Avenue Gen 2 (L14 3K) 3K, Nostalgia, Blue/Grey c/w NEMA PE Cell, Minor Road, No Bracket, EQTS 05-01-02 | SYLVANIA | SYLVANIA SCHREDER | S1S3BD03L14 | Active | 1
2485985 | FIXTURE,LIGHTING | LED 18W Avenue Gen 2 (L18 3K) 3K, Nostalgia, Black c/w NEMA PE Cell, Minor Road, No Bracket, EQTS 05-01-02 | SYLVANIA | SYLVANIA SCHREDER | S1S3BD02L18 | Active | 1
2485993 | FIXTURE,LIGHTING | LED 18W Avenue Gen 2 (L18 3K) 3K, Nostalgia, Blue/Grey c/w NEMA PE Cell, Minor Road, No Bracket, EQTS 05-01-02 | SYLVANIA | SYLVANIA SCHREDER | S1S3BD03L18 | Active | 1
17489 | DOOR,ACCESS | Temporary Replacement Door, 350 x 110mm Nom, Al, Access Steel Streetlight Pole, suit Minor Road Streetlight Poles & Estate Poles | ENERGEX | ENERGEX | MINOR RD | Active | 1
2420982 | PANEL,BLANK | SCADA, SCD5200, SCD6000, Non-CE | SCHNEIDR | SCHNEIDER PTY LTD (MANUFACTURER) | SY-0399134R | Active | 1
2475242 | PANEL,BLANK | Omron CS1 Series, Space Unit, Single Slot, Blank Protective Cover, for unused I/O Slot Spaces in CS/C200H Series Units | OMRON | OMRON ELECTRONICS PTY LTD | C200H-SP001 | Active | 5
2402914 | TRANSFORMER,ISOLATION | SWER Pole/Platform Mount, 22/12.7kV/ 500-250V, 200/200/10kVA (scm) | WILSON | WILSON TRANSFORMER CO. PTY LTD | 873-0633-11 | Active | 1
2402916 | TRANSFORMER,ISOLATION | SWER Pole Mount, 33/12.7kV/500-250V, 100/100/10kVA, TS 02-01-01 Item 33 (Pallet x 1) (scm) | WILSON | WILSON TRANSFORMER CO. PTY LTD | 873-0626-11-AA | Active | 1
2402917 | TRANSFORMER,ISOLATION | SWER Pole/Platform Mount, 33/12.7kV/ 500-250V, 200/200/10kVA (scm) | WILSON | WILSON TRANSFORMER CO. PTY LTD | 873-0627-11 | Active | 1
2402919 | TRANSFORMER,ISOLATION | SWER Pole/Platform Mount, 33/19.1kV/ 500-250V, 200/200/10kVA (scm) | WILSON | WILSON TRANSFORMER CO. PTY LTD | 873-0629-11 | Active | 1
2406500 | TRANSFORMER,ISOLATION | SWER Pole Mount, 11/11kV, 100/100kVA, No LV, TS 02-01-01 (Pallet x 1) (scm) | WILSON | WILSON TRANSFORMER CO. PTY LTD | 873-0634-11-AA | Active | 1
2406501 | TRANSFORMER,ISOLATION | SWER Pole Mount, 11/11kV, 500-250V, 200/200/10kVA (scm) | WILSON | WILSON TRANSFORMER CO. PTY LTD | 873-0635-1 | Active | 1
2406501 | TRANSFORMER,ISOLATION | SWER Pole Mount, 11/11kV, 500-250V, 200/200/10kVA (scm) | WILSON | WILSON TRANSFORMER CO. PTY LTD | 873-0635-11 | Active | 1
2406854 | TRANSFORMER,ISOLATION | SWER Padmount, 11/12.7kV/500-250V, 1000/1000/10kVA, WB Dwg A4-1667 Sh 4 | ABBAUST | ABB AUSTRALIA PTY LTD | 287865 | Active | 1
2406858 | TRANSFORMER,ISOLATION | SWER Pole Mount, 11/19.1kV/500-250V, 350/350/10kVA | ABBAUST | ABB AUSTRALIA PTY LTD | 470891 | Active | 1
21801 | GRIP,DEADEND | Helical, 37/0.102 AAC (37/2.50), EQTS 01-09-02 (P10) | PLP | PREFORMED LINE PRODUCTS (AUST) | AFG-175-CL | Active | 1
2485324 | METER,WATTHOUR | E360 S3301 3P3E WC 1LC Relay c/w LTE Comms, Extended Terminal Cover | LANDIS | LANDIS GYR (AUST) PTY LTD | S3301D1MA1NE001YM | Active | 5
2424992 | CABLE,POWER,ELECTRICAL | U/Ground, 19/33(36)kV, 1C, 630mm2 Stranded Circ WB Cu, TRXLPE/WBT/CWS inc OF(13.7kA/1Sec)/WBT/LAT/LLDPE/Nyl/MDPE, Graphite Coating, Drum w/Pulling Eye | CBLGRID | CABLE GRID AUSTRALIA PTY LTD | CG-2424992 | Active | 2
2424992 | CABLE,POWER,ELECTRICAL | U/Ground, 19/33(36)kV, 1C, 630mm2 Stranded Circ WB Cu, TRXLPE/WBT/CWS inc OF(13.7kA/1Sec)/WBT/LAT/LLDPE/Nyl/MDPE, Graphite Coating, Drum w/Pulling Eye | KEI | KEI INDUSTRIES LIMITED | KEI33CU1C630LAT13.7KAOFC | Active | 1
2484749 | SWITCHBOARD,POWER | 110V DC Main & Dist Board, 36 Pole on 2 x 72 Pole Chassis, Indoor, 125V, 100A, Form 3b/2bi, 2kA, IP51, Main Section c/w 1 x Charger 100A MCCB, 2 x Battery | WEBER | WEBER SOUTH PACIFIC PTY LTD | DE8520028-M112 | Active | 1
2484764 | SWITCHBOARD,POWER | 48V DC Main & Dist Board, 36 Pole on 2 x 72 Pole Chassis, Indoor, 125V, 100A, Form 3b/2bi, 2kA, IP51, Main Section c/w 1 x Charger 100A MCCB, 2 x Battery | WEBER | WEBER SOUTH PACIFIC PTY LTD | DE8520028-M114 | Active | 1
19872 | PIT,UTILITY | Type P8, Cable Pit Body, Polymer Concrete, 1395 x 580 x 900mm c/w T-Bar, u/w Type 8 Galv Steel Pit Lid | PLP | PREFORMED LINE PRODUCTS (AUST) | D-PIT8CRETECWTBAR | Active | 1
25109 | TONGS,MATERIAL LIFTING | Model 30 Pole Tong, Pole Scissors, 4.5T 45mm Opening with 6.5T Bow Shackle | ACCULEC | ACCULEC PTY LTD (303899) | POLETONG-HD30S | Active | 1
2471464 | SEAL,ANTIPILFERAGE | Pull-Fly, PP, Yellow, Stamped with Energex/Ergon & Sequential Numbering, for Sealing of Demand Reset Mechanisms & Meter Isolation Link, Pack of 5000 | HARCOR | HARCOR SECURITY SEALS PTY LTD | BR08214X3 | Active | 5
30086 | BUSBAR | Flat, Tinned Cu, 4m Lg, 38.1 x 3.18mm with radius corners R/C | PRIMETAL | PRIMARY METALS & ALLOYS PTY LTD | 1.3111 | Active | 1
4028 | RACK,ELEC EQUIP | Side Panel, RA3 & RA4, 45RU, 800mm D, Dwg 1042895-02-0A, EESS-10721-01-0A, ETS 2011/0532/T | PLP | PREFORMED LINE PRODUCTS (AUST) | EE-4560-50-RA3/RA4 | Phasing | 1
30255 | RACEWAY,NONMETALLIC | Slotted Duct, 2m Lg, 120 x 80mm, PVC, Grey, for Electrical Cable (P8) | LEGRAND | LEGRAND AUSTRALIA (MANUFACTURER) | 6361-25 | Active | 1
2483204 | FUSE,CARTRIDGE | 65A, 69kV, Boric Acid Filled, Standard Speed, suit SMD-50 Fuse Mounts | S&C ELEC | S&C ELECTRIC COMPANY | 476065 | Active | 5
2483212 | FUSE,CARTRIDGE | 50A, 69kV, Boric Acid Filled, Standard Speed, suit SMD-50 Fuse Mounts | S&C ELEC | S&C ELECTRIC COMPANY | 476050 | Active | 5
25117 | TRANSFORMER,DISTRIBUTION | Padmount, 11kV, 315kVA, (Sq) HV Haz LV Bsh, Mineral Oil Insulated, ONAN, DYN 11, 3CR12 Cubicle, 7 Tap Posn c/w Siemens 8DJH RMU RRT Non-Ext HV RMU & | WILSON | WILSON TRANSFORMER CO. PTY LTD | 880-A311-11-AB | Active | 1
25118 | TRANSFORMER,DISTRIBUTION | Padmount, 11kV, 500kVA, (Sq) HV Haz LV Bsh, Mineral Oil Insulated, ONAN, DYN 11, 3CR12 Cubicle, 7 Tap Posn c/w Siemens 8DJH RMU RRT Non-Ext HV RMU & | WILSON | WILSON TRANSFORMER CO. PTY LTD | 880-A312-11-AB | Active | 1
25119 | TRANSFORMER,DISTRIBUTION | Padmount, 11kV, 750kVA, (Sq) HV Haz LV Bsh, Mineral Oil Insulated, ONAN, DYN 11, 3CR12 Cubicle, 7 Tap Posn c/w Siemens 8DJH RMU RRT Non-Ext HV RMU & | WILSON | WILSON TRANSFORMER CO. PTY LTD | 880-A313-11-AB | Active | 1
104275 | TRANSFORMER,DISTRIBUTION | Padmount, 11kV, 750kVA, 3 Ph (Sq) LV Switchgear & No HV Switchgear, JTS 02-04-01 Item 9 (scm) | WILSON | WILSON TRANSFORMER CO. PTY LTD | 880-0643-11-AA | Active | 1
2480747 | SWITCHBOARD,POWER | Feeder/Bus Tie Switchgear Unit, 12kV, 2000A, 25kA, 2000A Bus Metal Encl Fixed Switchgear & Control Gear Assy c/w 110V DC Aux Supply, incl CTs for Bus Tie | TAMCO | TAMCO SWITCHGEAR (MANUFACTURER) | 11002 | Active | 1
2480747 | SWITCHBOARD,POWER | Feeder/Bus Tie Switchgear Unit, 12kV, 2000A, 25kA, 2000A Bus Metal Encl Fixed Switchgear & Control Gear Assy c/w 110V DC Aux Supply, incl CTs for Bus Tie | TAMCO | TAMCO SWITCHGEAR (MANUFACTURER) | T5-VHIF2000TIE700 | Active | 5
2480002 | CONVERTER,DC TO DC | 48/48V, 10A, 500W, 352 x 132 x 62mm | HELIOS | HELIOS POWER SOLUTIONS PTY LTD | DCW500-48-48FT-P9200 | Active | 1
2440303 | CONVERTER,DC TO DC | 48V DC (40-60) Input, 12V DC Output 5A, 96W, 87 x 155 x 50mm | AMTEX | AMTEX ELECTRONICS PTY LTD | DCW100-12FT | Active | 1
2447761 | CONVERTER,DC TO DC | 110/48V, 10A, 500W, 352 x 132 x 62mm, 2 x Units to be Connected in Parallel inside a 19" Rack, 2U, N+1 Configuration | AMTEX | AMTEX ELECTRONICS PTY LTD | RM-DCW500-110-48FT-A | Active | 1
2447779 | CONVERTER,DC TO DC | 110/12V, 12A, 144W, 198 x 112 x 51mm | AMTEX | AMTEX ELECTRONICS PTY LTD | DCW150-110-12FT | Active | 1
2447787 | CONVERTER,DC TO DC | 110/24V, 4A, 96W, 87 x 155 x 50mm | AMTEX | AMTEX ELECTRONICS PTY LTD | DCW100-110-24FT | Active | 1
2453488 | CONVERTER,DC TO DC | 110/48V, 10A, 500W, 352 x 132 x 62mm, Panel Mount (1 x unit) | AMTEX | AMTEX ELECTRONICS PTY LTD | DCW500-110-48FT (1XUNIT) | Active | 1
2453496 | CONVERTER,DC TO DC | 48/12V, 25A, 300W, 290 x 132 x 62mm, Panel Mount (1 x unit) | AMTEX | AMTEX ELECTRONICS PTY LTD | DCW300-48-12FT | Active | 1
2453504 | CONVERTER,DC TO DC | 48/12V, 16A, 200W, 254 x 113 x 58mm, Panel Mount (1 x unit) | AMTEX | AMTEX ELECTRONICS PTY LTD | DCW200-12FT | Active | 1
2482842 | TRANSFORMER,EARTHING | 22kV, 200A, 6.6kA/30Sec, 4.79 Ohms/Ph, ZN, Mineral Oil, ONAN, Dwg 931121-03, ETS 2006/0106/T | WILSON | WILSON TRANSFORMER CO. PTY LTD | P0705 | Phasing | 1
104276 | TRANSFORMER,DISTRIBUTION | Padmount, 11kV, 1000kVA, 3 Ph (Sq) LV Switchgear & No HV Switchgear, Front Entry, JTS 02-04-01 Item 10 (scm) | WILSON | WILSON TRANSFORMER CO. PTY LTD | 880-0644-11-AA | Active | 1
104277 | TRANSFORMER,DISTRIBUTION | Padmount, 11kV, 100kVA, 3 Ph (Sq) LV Switchgear & No HV Switchgear, Front Entry, JTS 02-04-01 Item 6 | WILSON | WILSON TRANSFORMER CO. PTY LTD | 880-8823-11 | Active | 1
104277 | TRANSFORMER,DISTRIBUTION | Padmount, 11kV, 100kVA, 3 Ph (Sq) LV Switchgear & No HV Switchgear, Front Entry, JTS 02-04-01 Item 6 | ABBAUST | ABB AUSTRALIA PTY LTD | 748825 | Active | 2
104382 | TRANSFORMER,DISTRIBUTION | Pole Mount, 22kV, 50kVA, 1 Ph (Pallet x 2) (scm) | TOSHIBA | TOSHIBA INTERNATIONAL CORPORATION P/L | TX1PS-0050BA-001 | Active | 1
104383 | TRANSFORMER,DISTRIBUTION | Pole Mount, 33kV, 50kVA, 1 Ph (Pallet x 2) (scm) | WILSON | WILSON TRANSFORMER CO. PTY LTD | 873-0616-11-AA | Active | 1
104385 | TRANSFORMER,DISTRIBUTION | SWER Pole Mount, 11kV, 50kVA (Pallet x 2) (scm) | TOSHIBA | TOSHIBA INTERNATIONAL CORPORATION P/L | TXSPS-0050BAA-001 | Active | 1
104710 | TRANSFORMER,DISTRIBUTION | Pole Mount, 11/22kV, 100kVA, 3 Ph, S/Steel Gde 316 Tank, External Off Line Tap Charger for Switching of HV, JTS 02-01-01 | TYREE | TYREE TRANSFORMERS PTY LTD | 104710 | Active | 2
104710 | TRANSFORMER,DISTRIBUTION | Pole Mount, 11/22kV, 100kVA, 3 Ph, S/Steel Gde 316 Tank, External Off Line Tap Charger for Switching of HV, JTS 02-01-01 | ABBAUST | ABB AUSTRALIA PTY LTD | 105972 | Active | 1
104711 | TRANSFORMER,DISTRIBUTION | Pole Mount, 11/22kV, 25kVA, 1 Ph, S/Steel Gde 316 Tank, External Off Line Tap Changer for Switching of HV, JTS 02-01-01 | ABBAUST | ABB AUSTRALIA PTY LTD | 105980 | Active | 1
104712 | TRANSFORMER,DISTRIBUTION | Pole Mount, 11/22kV 315kVA, 3 Ph, S/Steel Gde 316 Tank, External Off Line Tap Charger for Switching of HV, JTS 02-01-01 | ABBAUST | ABB AUSTRALIA PTY LTD | 105964 | Active | 1
859609 | TRANSFORMER,DISTRIBUTION | Pole Mount, 11kV, 10kVA, 1 Ph, (Pallet x 4) (scm) | TYREE | TYREE TRANSFORMERS PTY LTD | 10M1EQ | Active | 2
859609 | TRANSFORMER,DISTRIBUTION | Pole Mount, 11kV, 10kVA, 1 Ph, (Pallet x 4) (scm) | WILSON | WILSON TRANSFORMER CO. PTY LTD | 873-A370-11-AA | Active | 1
859612 | TRANSFORMER,DISTRIBUTION | Pole Mount, 11kV, 25kVA, 1 Ph, (Pallet x 4) (scm) | TYREE | TYREE TRANSFORMERS PTY LTD | 25M1EQ | Active | 2
859612 | TRANSFORMER,DISTRIBUTION | Pole Mount, 11kV, 25kVA, 1 Ph, (Pallet x 4) (scm) | WILSON | WILSON TRANSFORMER CO. PTY LTD | 873-A371-11-AA | Active | 1
859625 | TRANSFORMER,DISTRIBUTION | Pole Mount, 11kV, 25kVA, 3 Ph, (Pallet x 2) (scm) | TYREE | TYREE TRANSFORMERS PTY LTD | 25M4EQ | Active | 2
859625 | TRANSFORMER,DISTRIBUTION | Pole Mount, 11kV, 25kVA, 3 Ph, (Pallet x 2) (scm) | WILSON | WILSON TRANSFORMER CO. PTY LTD | 874-A373-11-AA | Active | 1
859633 | TRANSFORMER,DISTRIBUTION | Pole Mount, 11kV, 63kVA, 3 Ph, (Pallet x 2) (scm) | WILSON | WILSON TRANSFORMER CO. PTY LTD | 874-A374-11-AA | Active | 1
2483527 | BAG,PORTABLE TOILET | Cleanwaste GO Anywhere Toilet Kit c/w 1 Waste Collection Bag Pre-loaded with Waste Treatment Powder, 1 Zip-close, Puncture-resistant, Waste Disposal Bag, | EZYGONOW | EZYGONOW, EEZYGO PTY LTD | EGN004 | Active | 1
2483527 | BAG,PORTABLE TOILET | Cleanwaste GO Anywhere Toilet Kit c/w 1 Waste Collection Bag Pre-loaded with Waste Treatment Powder, 1 Zip-close, Puncture-resistant, Waste Disposal Bag, | ATOMSUPP | ATOM SUPPLY GROUP P/L | 502786 | Active | 2
2483527 | BAG,PORTABLE TOILET | Cleanwaste GO Anywhere Toilet Kit c/w 1 Waste Collection Bag Pre-loaded with Waste Treatment Powder, 1 Zip-close, Puncture-resistant, Waste Disposal Bag, | CLNWASTE | CLEANWASTE | D019W12 | Active | 2
2483535 | TENT | Ensuite Tent, Pop Up Privacy Shelter, 120 x 120 x 210mm, Instant Pop-up c/w Pegs & Guy Ropes, No Base, Packs into a Compact Circular Bag | ANACONDA | ANACONDA GROUP PTY LTD | 9341235256062 | Active | 1
2402010 | TRANSFORMER,DISTRIBUTION | Pole Mount, 33kV, 25kVA, 3 Ph (Pallet x 2) (scm) | WILSON | WILSON TRANSFORMER CO. PTY LTD | 874-0615-11-AA | Active | 1
2402052 | TRANSFORMER,DISTRIBUTION | Padmount, 11kV, 750kVA, 3 Ph (Rect) No LV Switchgear or HV Switchgear | ABBAUST | ABB AUSTRALIA PTY LTD | 167562 | Active | 1
2405674 | TRANSFORMER,DISTRIBUTION | SWER Pole Mount, 19.1kV, 50kVA c/w Spark Gaps fitted to HV Bushings | TOSHIBA | TOSHIBA INTERNATIONAL CORPORATION P/L | TXSPS-0050CA-001 | Active | 1
2405674 | TRANSFORMER,DISTRIBUTION | SWER Pole Mount, 19.1kV, 50kVA c/w Spark Gaps fitted to HV Bushings | ABBAUST | ABB AUSTRALIA PTY LTD | 112028 | Active | 2
2406498 | TRANSFORMER,DISTRIBUTION | SWER Pole Mount, 11kV, 25kVA (Pallet x 4) (scm) | TOSHIBA | TOSHIBA INTERNATIONAL CORPORATION P/L | TXSPS-0025AA-001 | Active | 1
1104726 | ADAPTOR,BRACKET | Convert Minor to Major Rd, 0.3m PT Bracket, Galv Steel, EQTS 05-02-01 | GMPOLES | GM POLES PTY LTD | MIN-MAJ-AD-QE | Active | 1
1104726 | ADAPTOR,BRACKET | Convert Minor to Major Rd, 0.3m PT Bracket, Galv Steel, EQTS 05-02-01 | GMPOLES | GM POLES PTY LTD | GEX13166 | Active | 2
1104726 | ADAPTOR,BRACKET | Convert Minor to Major Rd, 0.3m PT Bracket, Galv Steel, EQTS 05-02-01 | EZYSTRUT | EZYSTRUT CABLE & PIPE SUPPORTS | E1104726 | Active | 2
1104726 | ADAPTOR,BRACKET | Convert Minor to Major Rd, 0.3m PT Bracket, Galv Steel, EQTS 05-02-01 | GMPOLES | GM POLES PTY LTD | SL-MIN-MAJ-AD | Active | 2
1104726 | ADAPTOR,BRACKET | Convert Minor to Major Rd, 0.3m PT Bracket, Galv Steel, EQTS 05-02-01 | IUPOLE | INTERNATIONAL UTILITY POLES PTY LTD | EX-13168 | Active | 2
859641 | TRANSFORMER,DISTRIBUTION | Pole Mount, 11kV, 100kVA, 3 Ph (scm) | WILSON | WILSON TRANSFORMER CO. PTY LTD | 874-0606-11-AA | Active | 1
859668 | TRANSFORMER,DISTRIBUTION | Pole Mount, 11kV, 200kVA, 3 Ph (scm) | WILSON | WILSON TRANSFORMER CO. PTY LTD | 874-0607-11-AA | Active | 1
859676 | TRANSFORMER,DISTRIBUTION | Pole Mount, 11kV, 315kVA, 3 Ph (scm) | WILSON | WILSON TRANSFORMER CO. PTY LTD | 874-0608-11-AA | Active | 1
859684 | TRANSFORMER,DISTRIBUTION | Pole Mount, 11kV, 500kVA, 3 Ph (scm) | WILSON | WILSON TRANSFORMER CO. PTY LTD | 874-0609-11-AA | Active | 1
859706 | TRANSFORMER,DISTRIBUTION | Pole Mount, 22kV, 10kVA, 1 Ph (Pallet x 4) (scm) | TOSHIBA | TOSHIBA INTERNATIONAL CORPORATION P/L | TX1PS-0010BA-001 | Active | 1
859710 | TRANSFORMER,DISTRIBUTION | Pole Mount, 22kV, 25kVA, 1 Ph (Pallet x 4) (scm) | TOSHIBA | TOSHIBA INTERNATIONAL CORPORATION P/L | TX1PS-0025BA-001 | Active | 1
859722 | TRANSFORMER,DISTRIBUTION | Pole Mount, 22kV, 25kVA, 3 Ph (Pallet x 2) (scm) | TOSHIBA | TOSHIBA INTERNATIONAL CORPORATION P/L | TX3PS-0025BA-001 | Active | 1
859749 | TRANSFORMER,DISTRIBUTION | Pole Mount, 22kV, 63kVA, 3 Ph (Pallet x 2) (scm) | TOSHIBA | TOSHIBA INTERNATIONAL CORPORATION P/L | TX3PS-0063BA-001 | Active | 1
859757 | TRANSFORMER,DISTRIBUTION | Pole Mount, 22kV, 100kVA, 3 Ph (scm) | TOSHIBA | TOSHIBA INTERNATIONAL CORPORATION P/L | TX3PS-00100BA-001 | Active | 1
R25011 | METER,WATTHOUR | REFURBISHED, Mk7C, 1 Element, 1Ph, 240V, 10-100A, Class 1, Bottom Connected, Load Profiling 1 c/w Comms Interface, Type 4 Small | EDMI | EDMI PTY LTD | 7C11-A152-29-F211-7F02-1010 | Active | 5
R25016 | METER,WATTHOUR | REFURBISHED, Mk7A, 2 Element, 1Ph, 240V, 15-100A, Class 1, Bottom Connected, Load Profiling TOU Meter c/w Comms Interface | EDMI | EDMI PTY LTD | 7A11-A344-29-F211-7L02-6011 | Active | 5
R25018 | METER,WATTHOUR | REFURBISHED, Mk10D, Polyphase, 3Ph, 240V 15-100A, Class 1, Bottom Connected, Load Profiling TOU Meter c/w Comms Interface | EDMI | EDMI PTY LTD | 1D11-1B-112-27-G11-201030-2N | Active | 5
R25026 | METER,WATTHOUR | REFURBISHED, Mk7A Atlas 2, 2 Element, 240V, 10-100A, Class 1, Bottom Connected METER ONLY | EDMI | EDMI PTY LTD | 7A13-A344-29-J211-7D02-6110 | Active | 5
2468841 | JUMPER BAR,TERMINAL BLOCK | Type JB5-5, 5.2mm Spacing, 5 Pole Orange, Plug-in, Screwless Mounting, IP20, Terminal Block Accessory | ABBAUST | ABB AUSTRALIA PTY LTD | 1SNK 905 305 R0000 | Active | 1
2483113 | TERMINAL,LUG | AS5 Busbar Lug, 50mm Pin, 0 Deg | PLP | PREFORMED LINE PRODUCTS (AUST) | BBTL-500-AS5-0 | Active | 1
2483295 | TEST KIT | Rapid Oral Fluid Self-Test Device, to detect COVID-19 in Saliva, TGA Approved | AHC | ABSOLUTE HEALTH CO | CO-07-20 | Active | 1
2483162 | EARTHING STIRRUP | Substation Earthing, suit 38.1mm OD Cu Pipe, Natural Finish | FULTON | FULTON INDUSTRIES AUSTRALIA P/L | ESTC-38 | Active | 1
2483196 | FUSE,CARTRIDGE | 80A, 69kV, Boric Acid Filled, Standard Speed, suit SMD-50 Fuse Mounts | S&C ELEC | S&C ELECTRIC COMPANY | 476080 | Active | 5
2483360 | CONNECTOR,ELECTRICAL | Inner Cone Test Plate, 72.5kV, suit Brugg Socket Size G0L, c/w Manometer & Dilo Gas Fitting | BRUGG | BRUGG CABLES (MANUFACTURER) | S2050 | Active | 5
2483055 | RADIO SET | P25 Dual Base Station, 50W, Tait TB8100, c/w 2x Reciter, 2 x PA & 1 x PMU | TAITCOMM | TAIT COMMUNICATIONS (TAIT LTD) | TB8115-B3HJ-B3HJ-G0BC-10 | Active | 1
2459741 | CONVERTER,DC TO DC | 48V DC Input, 5V DC, 5A Output, 25W, 400kHz, 100 x 65 x 18mm, Screw Terminal Block | HELIOS | HELIOS POWER SOLUTIONS PTY LTD | APK25-4805 | Active | 1
2459741 | CONVERTER,DC TO DC | 48V DC Input, 5V DC, 5A Output, 25W, 400kHz, 100 x 65 x 18mm, Screw Terminal Block | AMTEX | AMTEX ELECTRONICS PTY LTD | APK25-4805 | Active | 2
2479954 | CONVERTER,DC TO DC | Wide Range Input 40-101VDC, 72/48V, 10A, 10A, 500W, Solar Application | HELIOS | HELIOS POWER SOLUTIONS PTY LTD | BAP 319R-72/48F4TSA-U0132 | Active | 1
22395 | POLE,PUBLIC LIGHTING,METAL | Minor Road Mid Hinged (Right), 5.0m, Base Plate Mounted, 350 PCD Bolt Spacing, Black, Integral 0.5m Outreach, EQTS 05-02-01, Dwg 5HG-A3 (scm) | GMPOLES | GM POLES PTY LTD | MH 5E-BK-350 | Active | 1
859765 | TRANSFORMER,DISTRIBUTION | Pole Mount, 22kV, 200kVA, 3 Ph (scm) | WILSON | WILSON TRANSFORMER CO. PTY LTD | 874-0610-11 | Active | 1
859781 | TRANSFORMER,DISTRIBUTION | Pole Mount, 22kV, 500kVA, 3 Ph (scm) | WILSON | WILSON TRANSFORMER CO. PTY LTD | 874-0612-11 | Active | 1
859803 | TRANSFORMER,DISTRIBUTION | SWER Pole Mount, 12.7kV, 10kVA (Pallet x 4) (scm) | TOSHIBA | TOSHIBA INTERNATIONAL CORPORATION P/L | TXSPS-0010BA-001 | Active | 1
859807 | TRANSFORMER,DISTRIBUTION | SWER Pole Mount, 12.7kV, 25kVA (Pallet x 4) (scm) | TOSHIBA | TOSHIBA INTERNATIONAL CORPORATION P/L | TXSPS-0025BA-001 | Active | 1
859811 | TRANSFORMER,DISTRIBUTION | SWER Pole Mount, 19.1kV, 10kVA (Pallet x 2) (scm) | TOSHIBA | TOSHIBA INTERNATIONAL CORPORATION P/L | TXSPS-0010CA-001 | Active | 1
859897 | TRANSFORMER,DISTRIBUTION | Pole Mount, 22kV, 315kVA, 3 Ph (scm) | WILSON | WILSON TRANSFORMER CO. PTY LTD | 874-0611-11 | Active | 1
860438 | TRANSFORMER,DISTRIBUTION | Padmount, 11kV, 315kVA, 3 Ph (Rect) LV Switchgear & No HV Switchgear, JTS 02-02-01 Item 5 (scm) | WILSON | WILSON TRANSFORMER CO. PTY LTD | 881-0636-11-AA | Active | 1
860439 | TRANSFORMER,DISTRIBUTION | Padmount, 11kV, 315kVA, 3 Ph (Rect) LV Switchgear, LV Statistical Meter & HV RMU, ETS 02-02-01 | WILSON | WILSON TRANSFORMER CO. PTY LTD | 881-0636-11-AG | Active | 1
860446 | TRANSFORMER,DISTRIBUTION | Padmount, 11kV, 500kVA, 3 Ph, LV Switchgear & No HV Switchgear, JTS 02-02-01 Item 6 (scm) | WILSON | WILSON TRANSFORMER CO. PTY LTD | 881-0637-11-AA | Active | 1
2454296 | TRANSFORMER,VOLTAGE | 11kV/240V, 50VA, 1 Ph, External Aux Power Supply c/w Pole Mounting Bracket, suits NOJA ONLY, JTS 06-07-03(6), 10260 Group 3, Item 60 | NOJA | NOJA POWER SWITCHGEAR PTY LTD | VT11-220 | Active | 1
2407110 | NUT,PLAIN,HEX | 3/16", Nylon, use with IIN2400657 (P100) | HOBSON | HOBSON ENGINEERING CO PTY LTD | NH66P1024 | Active | 1
2480804 | TERMINAL BLOCK | PT6-T, Disconnect Trip Link, Red, 1000V, 32A, 91 x 10 x 63mm, 35mm DIN Rail Mtg, Clip-on, 0.5-10mm Cond Size | PHOENIX | PHOENIX CONTACT PTY LTD | 1322568 | Active | 1
104806 | SOCKET,SOCKET WRENCH | Socket Bolt, for Cordless Drill to drive in U/Ground Pillar D Bolts | LEGEND | LEGEND POWER SYSTEMS | D-SOCKET | Active | 1
104806 | SOCKET,SOCKET WRENCH | Socket Bolt, for Cordless Drill to drive in U/Ground Pillar D Bolts | CABAC | CABAC (MANUFACTURER) | D-SOCKET | Active | 5
1841540 | PROTECTOR,NECK | Neck Flap, White Cotton, suit Safety Helmet | BLKWOODJ | J BLACKWOOD & SONS LIMITED | 803513 | Active | 1
2402425 | FLAG,SIGNAL | Warning, High Visibility Red or Orange Cloth, Min Dia 300 x 300mm, with 2 Eyelets for attaching to Ladder Rung (Projecting Loads-Legal | CEDE | C EDE PTY LIMITED | FLAGSNQEBD4 | Active | 2
2402425 | FLAG,SIGNAL | Warning, High Visibility Red or Orange Cloth, Min Dia 300 x 300mm, with 2 Eyelets for attaching to Ladder Rung (Projecting Loads-Legal | BLKWOODJ | J BLACKWOOD & SONS LIMITED | 827730 | Active | 1
2403707 | CASE,SPECTACLES | Soft Padded Vinyl c/w Velcro Catch & Belt Loop to suit Large Spectacles | BLKWOODJ | J BLACKWOOD & SONS LIMITED | 4620059 | Active | 1
2406689 | WRENCH,RATCHET | Single Ended, Reversible, Dual Size, 17mm & 19mm A/F Hex Sockets, Cushioned Grip Handle | WARBTOOL | WARBY TOOLS | SRRNG1719 | Active | 2
2406689 | WRENCH,RATCHET | Single Ended, Reversible, Dual Size, 17mm & 19mm A/F Hex Sockets, Cushioned Grip Handle | LEGEND | LEGEND POWER SYSTEMS | MSS-RRP-1719 | Active | 1
2466761 | BIT,AUGER | Impact, 12mm Dia, 457mm OAL, Steel, Ring Twist Pattern, 11mm Hex Shank, Quick Release | C&LTOOL | C&L TOOL CENTRE | ALPWAH120457 | Active | 1
2466761 | BIT,AUGER | Impact, 12mm Dia, 457mm OAL, Steel, Ring Twist Pattern, 11mm Hex Shank, Quick Release | SPECFORC | SPECIALISED FORCE PTY LTD | STMSF812457 | Active | 2
2471498 | CRIMPING TOOL,HYDRAULIC | Izumi Battery Crimper, Pistol 'C' Head, 12T (120kN), 700 Bar, c/w Milwaukee Battery Adaptor, Skin Only | SPECFORC | SPECIALISED FORCE PTY LTD | S7G-C431M-EQ | Active | 1
2472900 | LANYARD,SAFETY,INDUSTRIAL | Stretch cord, Swiveling connection, Adjustable barrel lock, Length 380mm 4.6kg WLL | ATOMSUPP | ATOM SUPPLY GROUP P/L | 3713 | Active | 2
2472900 | LANYARD,SAFETY,INDUSTRIAL | Stretch cord, Swiveling connection, Adjustable barrel lock, Length 380mm 4.6kg WLL | ATOMSUPP | ATOM SUPPLY GROUP P/L | 19765 | Active | 2
2485399 | COIL,ELECTRICAL | Close Coil, Switchboard Spare Part, for VH1F Tamco 11kV Switchgear | TAMCO | TAMCO SWITCHGEAR (MANUFACTURER) | 189050002045-VH1F | Active | 1
2485415 | COIL,ELECTRICAL | Trip Coil, Switchboard Spare Part, for VH1F Tamco 11kV Switchgear | TAMCO | TAMCO SWITCHGEAR (MANUFACTURER) | 189050000085-VH1F | Active | 1
2485423 | COIL,ELECTRICAL | Close Coil, Switchboard Spare Part, for GV3N Tamco 22kV Switchgear | TAMCO | TAMCO SWITCHGEAR (MANUFACTURER) | 189050002045-GV3N | Active | 1
2485431 | MOTOR | Spring Charge, Switchboard Spare Part, for GV3N Tamco 22kV Switchgear | TAMCO | TAMCO SWITCHGEAR (MANUFACTURER) | 189050000914-GV3N | Active | 1
2483337 | MANHOLE TOP ASSEMBLY | Footpath Access, Explosion Mitigation, 2 Part Cover, Class B, 750 x 1245mm Clr Opening, S/Steel Mesh & Frame, 80kN Load Capacity, 50mm Marked with ELECTRICITY | AQSGROUP | AQSEPTENCE GROUP PTY LTD | 10000299072 | Active | 1
2484715 | PROBE | TP-BT Bluetooth Optical Probe, MCU Based Design, Meter Reading ANSI C12.18, Bluetooth to 4.0, Default Fixed Baud Rate 9600bps | TESPRO | TESPRO ELECTRONICS CO LTD | TP-BT-ANSI-N | Active | 5
2466233 | CABLE,POWER,ELECTRICAL | Control, 0.6/1kV, 6C x 1.5mm2 (7/0.5) Cu, X-HF-90 Insulated/HFS-90-TP Bedded/ DBT/HFS-90-TP Sheath, 250m Wood Drum, JTS 04-05-02 | MIDLAND | MIDLAND METALS OVERSEAS PTE LTD | MMO-6X1.5 CU XHF HFS DBT HFS | Active | 1
3832 | MODULE | EPL Injection Control Module, 1RU, 19" Rack Mount, suit Landis & Gyr AFLC Controller | LANDIS | LANDIS GYR (AUST) PTY LTD | 316.414.02010 | Active | 1
24713 | POWER STRIP,ELECTRICAL OUTLET | 4 Outlet, 10A, Portable Power Device, MCB & RCD Protection, Double Pole Shuttered Outlets, 240V, IP33 Rated, 30mA Sensitivity, Meets AS/NZS3012, | CNWELEC | CNW ELECTRICAL PTY LTD | 485P4CB30-EO | Active | 1
3292 | COIL,ELECTRICAL | Inductor, New Single Coil, St George STATCOM | AMSC | AMSC AUSTRALIA PTY LTD | 6302978 | Active | 5
3292 | COIL,ELECTRICAL | Inductor, New Single Coil, St George STATCOM | AMSC | AMSC AUSTRALIA PTY LTD | 6302978 | Active | 1
2401990 | TRANSFORMER,DISTRIBUTION | Pole Mount, 11/6.6kV, 200kVA, 3 Ph, Bushing Entry, NQ TS M195 | WILSON | WILSON TRANSFORMER CO. PTY LTD | 874-0945-11 | Active | 1
2474435 | SPRAY ATTACHMENT,BOTTLE | Sprayer Trigger, 500ml Bottle c/w Adjustable Nozzle | BLKWOODJ | J BLACKWOOD & SONS LIMITED | 1643653 | Active | 2
2474435 | SPRAY ATTACHMENT,BOTTLE | Sprayer Trigger, 500ml Bottle c/w Adjustable Nozzle | PACPLUS | PACPLUS WHOLESALERS PTY LTD | 517-500S+517000 | Active | 2
2474435 | SPRAY ATTACHMENT,BOTTLE | Sprayer Trigger, 500ml Bottle c/w Adjustable Nozzle | BLKWOODJ | J BLACKWOOD & SONS LIMITED | 4413305 | Active | 1
2400821 | SADDLE | Cu, Double Sided, 8mm (5/16") c/w 2 x 5mm Holes (P100) (scm) | MMELEC | MM ELECTRICAL MERCHANDISING | MMECSL031 | Active | 1
2400821 | SADDLE | Cu, Double Sided, 8mm (5/16") c/w 2 x 5mm Holes (P100) (scm) | BLKWOODJ | J BLACKWOOD & SONS LIMITED | 3468801 | Active | 2
2400822 | SADDLE | Cu, Double Sided, 10mm (3/8") c/w 2 x 5mm Holes (P100) (scm) | MMELEC | MM ELECTRICAL MERCHANDISING | MMECSL037 | Active | 1
2400822 | SADDLE | Cu, Double Sided, 10mm (3/8") c/w 2 x 5mm Holes (P100) (scm) | BLKWOODJ | J BLACKWOOD & SONS LIMITED | 3468908 | Active | 2
2405931 | SCREW,TAPPING,THREAD CUTTING | Self Drill, Self Tap, 20mm Lg, 7 Gauge, Gypfast Needlepoint (P1000) | BLKWOODJ | J BLACKWOOD & SONS LIMITED | 1871753 | Active | 1
2405931 | SCREW,TAPPING,THREAD CUTTING | Self Drill, Self Tap, 20mm Lg, 7 Gauge, Gypfast Needlepoint (P1000) | CLIPSAL | CLIPSAL (BY SCHNEIDER ELECTRIC) | CLI 357/20 | Active | 5
1150285 | FIXTURE,LIGHTING | 400W HP Sodium Luminaire, 42mm Spigot c/w Integral Control Gear, PE Cell, Lamp & Power Factor Correction, Major Roads, EQTS 05-01-01 (scm) | GERARD | GERARD LIGHTING GROUP | PR44BD01L | Phasing | 1
2485290 | METER,WATTHOUR | E360 S1310 1P1E WC c/w LTE Comms | LANDIS | LANDIS GYR (AUST) PTY LTD | S1310D1MA1NN001YM | Active | 5
2485308 | METER,WATTHOUR | E360 S1325 1P2E WC c/w LTE Comms | LANDIS | LANDIS GYR (AUST) PTY LTD | S1325D1MA1NN001YM | Active | 5
2485316 | METER,WATTHOUR | E360 S3300 3P3E WC c/w LTE Comms, Extended Terminal Cover | LANDIS | LANDIS GYR (AUST) PTY LTD | S3300D1MA1NE001YM | Active | 5
2465888 | CLEANING KIT | SF6 Response Clean-Up Kit c/w Carry Bag, 1 x Duct Tape, 12 x Disposable Towels, A-Frame Safety Sign, SF6 Hazard Barrier Tape, Blue Vinyl Gloves, 2 x Pr Maxichem | ALLENS | ALLENS INDUSTRIAL PRODUCTS | SF6 RESPONSE KIT | Active | 1
2485340 | GLOVES,PROTECTIVE | Bamboo TwinFlex, Size 7, Cut Level D, 18 Gauge, Protective Coating on Palms & Fingers, Knitted Cuff, Green/Black, for Dry & Slightly Damp/Oily Conditions | UVEX | UVEX SAFETY GROUP | 60090-7 | Active | 1
2485357 | GLOVES,PROTECTIVE | Bamboo TwinFlex, Size 8, Cut Level D, 18 Gauge, Protective Coating on Palms & Fingers, Knitted Cuff, Green/Black, for Dry & Slightly Damp/Oily Conditions | UVEX | UVEX SAFETY GROUP | 60090-8 | Active | 1
2485365 | GLOVES,PROTECTIVE | Bamboo TwinFlex, Size 9, Cut Level D, 18 Gauge, Protective Coating on Palms & Fingers, Knitted Cuff, Green/Black, for Dry & Slightly Damp/Oily Conditions | UVEX | UVEX SAFETY GROUP | 60090-9 | Active | 1
30337 | MARKER,INSERT | Type MC512PA, Preprinted: 11->20 (x10), Vertical Card, 5.2mm Spacing, White, Polycarbonate, Terminal Block Accessory | ABBAUST | ABB AUSTRALIA PTY LTD | 1SNK 140 022 R0000 | Active | 1
30344 | MARKER,INSERT | Type MC612PA, Preprinted: 11->20 (x10), Vertical Card, 6.0mm Spacing, White, Polycarbonate, Terminal Block Accessory | ABBAUST | ABB AUSTRALIA PTY LTD | 1SNK 150 022 R0000 | Active | 1
30352 | MARKER,INSERT | Type MC612PA, Preprinted: 91->100 (x10), Vertical Card, 6.0mm Spacing, White, Polycarbonate, Terminal Block Accessory | ABBAUST | ABB AUSTRALIA PTY LTD | 1SNK 150 102 R0000 | Active | 1
30372 | EARTHING STIRRUP | Assembly, Earth Park Adaptor, suit Selenium 61/3.25 AAAC | PLP | PREFORMED LINE PRODUCTS (AUST) | BBESA-293 | Active | 1
30385 | CONNECTOR | Elbow, Compression, Al, 30 Deg, suit 100mm Busbar | ADAPTAUS | ADAPT AUSTRALIA PTY LTD | PLKM1400D100E1 | Active | 1
30386 | CONNECTOR ASSEMBLY,ELECTRICAL | Compression A Frame, suit 50mm Busbar | ADAPTAUS | ADAPT AUSTRALIA PTY LTD | PLKM1600D0505 | Active | 1
30387 | CONNECTOR ASSEMBLY,ELECTRICAL | Compression Tee Configuration, 15 Deg, suit 50mm Busbar | ADAPTAUS | ADAPT AUSTRALIA PTY LTD | PLKM1500D050050E2 | Active | 1
30388 | BOX,ELECTRICAL,MULTIAPPLICATION | Type K71, Floodlight Marshalling Box, 230 x 280 x 102mm, Al, Natural Finish, EE Dwg 884146-12 | WEIDMLLR | WEIDMULLER (AUST) PTY LTD | 573700000 | Active | 1
30413 | JUMPER BAR,TERMINAL BLOCK | Type JB8-10, 8mm Spacing, 10 Pole, Orange, Plug-in, Screwless Mounting, IP20, Terminal Block Accessory | ABBAUST | ABB AUSTRALIA PTY LTD | 1SNK 908 310 R0000 | Active | 1
30417 | MARKER,INSERT | Type MC812PA, Preprinted: 21->30 (x10), Horizontal Card, 8mm Spacing, White, Polycarbonate, Terminal Block Accessory | ABBAUST | ABB AUSTRALIA PTY LTD | 1SNK 160 031 R0000 | Active | 1
30418 | MARKER,INSERT | Type MC812PA, Preprinted: 31->40 (x10), Horizontal Card, 8mm Spacing, White, Polycarbonate, Terminal Block Accessory | ABBAUST | ABB AUSTRALIA PTY LTD | 1SNK 160 041 R0000 | Active | 1
6132 | CLAMP,LIVE LINE | Ring Type, Copper, 3.2-10.8mm Main Conductor, 3.2-10.8mm Tap Off HDBC, 7/2.75, Hex Die 10.4mm A/F, Cu (P50) (scm) | PENTA | PENTA AUST (TMAC THEW & MCCANN/HYLEC) | PA11596 | Active | 1
6132 | CLAMP,LIVE LINE | Ring Type, Copper, 3.2-10.8mm Main Conductor, 3.2-10.8mm Tap Off HDBC, 7/2.75, Hex Die 10.4mm A/F, Cu (P50) (scm) | LEGEND | LEGEND POWER SYSTEMS | BC2-0-UK | Active | 2
22097 | FUSE ELEMENT,ELECTRICAL | 7A, 12kV, Dropout Fuse Link, u/w Fault Tamer Fuse Carrier & Current Limiter, AS1033, Bushfire Mitigation | S&C ELEC | S&C ELECTRIC COMPANY | 526007 | Active | 5
22098 | FUSE ELEMENT,ELECTRICAL | 10A, 12kV, Dropout Fuse Link, u/w Fault Tamer Fuse Carrier & Current Limiter, AS1033, Bushfire Mitigation | S&C ELEC | S&C ELECTRIC COMPANY | 526010 | Active | 5
22099 | FUSE ELEMENT,ELECTRICAL | 15A, 12kV, Dropout Fuse Link, u/w Fault Tamer Fuse Carrier & Current Limiter, AS1033, Bushfire Mitigation | S&C ELEC | S&C ELECTRIC COMPANY | 526015 | Active | 5
22103 | FUSECARRIER | 12kA RMS, 12kV, for Fault Tamer Dropout Fuse, c/w Base Trunnion, AS1033, Bushfire Mitigation | S&C ELEC | S&C ELECTRIC COMPANY | 98572 | Active | 5
2433886 | CABLE,POWER,ELECTRICAL | U/Ground, 19/33(36)kV, 1C, 1000mm2 Milliken Stranded WB Al, TRXLPE/WBT/CWS (13.7kA/1Sec)/WBT/LAT/LLDPE/Nyl/MDPE, Graphite Coating, Drum w/Pulling Eye | KEI | KEI INDUSTRIES LIMITED | KEI33AL1C1000LAT13.7KA | Active | 1
2433886 | CABLE,POWER,ELECTRICAL | U/Ground, 19/33(36)kV, 1C, 1000mm2 Milliken Stranded WB Al, TRXLPE/WBT/CWS (13.7kA/1Sec)/WBT/LAT/LLDPE/Nyl/MDPE, Graphite Coating, Drum w/Pulling Eye | CBLGRID | CABLE GRID AUSTRALIA PTY LTD | CG-2433886 | Active | 2
2480085 | SWITCHBOARD,POWER | LV Indoor, 750(315)kVA, ACB Std, Sentron 3WL, ETU45B, AFPS VAMP 221, 1600A TX ACB 42kA/1Sec, 4 x 630A SF, Mob Gen Conn, 2 x SF Spare Slots, Metal Encl, Dual | WEBER | WEBER SOUTH PACIFIC PTY LTD | MF115123-EQ07 | Active | 1
2480150 | SWITCHBOARD,POWER | LV Indoor, 1500(750)kVA, ACB Upgde, Sentron 3WL, ETU76B c/w COM35 Module, AFPS VAMP 221, 3200A TX ACB 65kA/1Sec, 4 x 630A SF, Mob Gen Conn & 3200A ACB, | WEBER | WEBER SOUTH PACIFIC PTY LTD | MF135243-EQ06 | Active | 1
2480242 | SWITCHBOARD,POWER | LV Indoor, TX Isolator, 1500(750)kVA, ACB Std, Sentron 3WL, ETU45B, AFPS VAMP 221, 3200A TX ACB 65kA/1Sec, Mob Gen Conn, Direct Busbar Connect, Metal Encl, | WEBER | WEBER SOUTH PACIFIC PTY LTD | MF001243-EQ05 | Active | 1
2480408 | SWITCHBOARD,POWER | LV Outdoor, 1500(315)kVA, ACB Upgde, Sentron 3WL, ETU76B c/w COM35 Module, AFPS VAMP 221, 3200A TX ACB 65kA/1Sec, 4 x 630A SF (1 x Provisional SF Slot) | WEBER | WEBER SOUTH PACIFIC PTY LTD | VC540240-S310 | Active | 1
2480564 | CIRCUIT BREAKER | 1600A, 42kA/1 Sec, MCCB Upgde Retrofit Kit, Sentron 3VA2, ETU650 | WEBER | WEBER SOUTH PACIFIC PTY LTD | V-RF1600-EQ02 | Active | 5
2485407 | MOTOR | Spring Charge, Switchboard Spare Part, for VH1F Tamco 11kV Switchgear | TAMCO | TAMCO SWITCHGEAR (MANUFACTURER) | 189050000038-VH1F | Active | 1
2473056 | RELAY,PROTECTION | FW B4C, Fdr Mgt, Dir/Non-Dir OC EF & SEF, 16/7 IO, 48/110VDC Pwr, 1/5A CT, 4U 40TE Case, DNP3 over RS485 or LC Fibre Enet & IEC61850 | SCHNEIDR | SCHNEIDER PTY LTD (MANUFACTURER) | P142 21QCLM0B49L | Phasing | 1
104435 | SCREW,TAPPING,THREAD CUTTING | Timber T17, 12/11 x 50mm, 5/16" HWF, Class 3 (P1000) (scm) | REXEL | REXEL AUSTRALIA | 17GHC1250 | Active | 1
104435 | SCREW,TAPPING,THREAD CUTTING | Timber T17, 12/11 x 50mm, 5/16" HWF, Class 3 (P1000) (scm) | MACSIM | MACSIM FASTENING SYSTEMS | MSF17GHC1250 | Active | 2
1260054 | SCREW,MACHINE | Meter Fixing, 3 x 32mm, B&R High/Low Thread (P100) | REXEL | REXEL AUSTRALIA | BPS323 | Active | 1
1260054 | SCREW,MACHINE | Meter Fixing, 3 x 32mm, B&R High/Low Thread (P100) | MMELEC | MM ELECTRICAL MERCHANDISING | BPS323 | Active | 2
2485266 | SWITCH,ISOLATING | Battery Isolation Cubicle, 1 x Indoor, 125V, 112A, Form 1, 2kA, IP51, 1 x 3 Pole 160A DC CB, c/w 112A Overload Trip & 2000A Instantaneous Trip w/-Aux | WEBER | WEBER SOUTH PACIFIC PTY LTD | VC110020-M104 | Active | 1
2466639 | SIGN | Substation Signage, "DANGER", Cable Earth Bonded At This End, Adhesive, 250 x 180mm, Dwg EESS-10181-68 | ARTCRAFT | ARTCRAFT PTY LTD (QLD) | C0010245 | Active | 1
2472348 | SIGN | Al Plate, "DANGER-HIGH VOLTAGE AT GROUND LEVEL", Capacitor Bank Enclosure Entry, 450 x 300mm, EESS-10181-88 | ARTCRAFT | ARTCRAFT PTY LTD (QLD) | C0010244 | Active | 1
30419 | MARKER,INSERT | Type MC812PA, Preprinted: 41->50 (x10), Horizontal Card, 8mm Spacing, White, Polycarbonate, Terminal Block Accessory | ABBAUST | ABB AUSTRALIA PTY LTD | 1SNK 160 051 R0000 | Active | 1
2458172 | BATTERY,STORAGE | 48V, 500Ah, Dual String, 48 x UXL 330-2 VRLA Monoblocs c/w Enclosed Rack, Subs Standby Battery Bank, Contract 10591, Item 13c | CENTURY | CENTURY YUASA BATTERIES PTY LTD | 341302 | Active | 1
25368 | GREASE,SPECIAL PURPOSE | MOLYKOTE 3451, Chemical Resistant Bearing Grease, FluoroSilicone, PTFE Thickner, White, NLGI Gde 2, High Temp, High Drop Point | BLKWOODJ | J BLACKWOOD & SONS LIMITED | 3847838 | Active | 1
25368 | GREASE,SPECIAL PURPOSE | MOLYKOTE 3451, Chemical Resistant Bearing Grease, FluoroSilicone, PTFE Thickner, White, NLGI Gde 2, High Temp, High Drop Point | BSC | BSC MOTION TECHNOLOGY | 85GMFS3451MKT | Active | 5
2483345 | CABLE,FIBRE OPTIC | U/Ground, 48 Fibres, SMOF (G652.d), HS1 Design, Gel Filled Loose Tubes, 12 Fibres per Tube, Central Strenght Member PE/Nylon/Nonmtl Armour/PE Sheath, | OPTICAL | OPTICAL FIBRE SYSTEMS PTY LTD | NMJ61DJB048BK | Active | 1
14546 | BIT,AUGER | Impact, 18mm Dia, 457mm OAL, Steel, Ring Twist Pattern, 11mm Hex Shank, Quick Release | LEGEND | LEGEND POWER SYSTEMS | MSS-1116 | Active | 1
14546 | BIT,AUGER | Impact, 18mm Dia, 457mm OAL, Steel, Ring Twist Pattern, 11mm Hex Shank, Quick Release | SPECFORC | SPECIALISED FORCE PTY LTD | STMSF818457 | Active | 2
17085 | GLOVES,ELECTRICAL WORKER'S | Rubber, Insulating Class 0, Size 8.5, Max 1000V AC, Yellow, ANSI/ASTM D120 | BALMORAL | BALMORAL ENGINEERING PTY LTD | RIG014YS8H | Active | 1
22886 | PROBE-LEAD ASSEMBLY,TEST | Black Lead, Silicon, 400mm Lg, 1.5mm2 Double Insulated, 4mm Female Fixed End & 4mm Male Retractable End, Cat III 300V, suit Adaptor for PM 45 Leads for Test | PTE | PACIFIC TEST EQUIPMENT PTY LTD | 2063/2513-40-N | Active | 2
22886 | PROBE-LEAD ASSEMBLY,TEST | Black Lead, Silicon, 400mm Lg, 1.5mm2 Double Insulated, 4mm Female Fixed End & 4mm Male Retractable End, Cat III 300V, suit Adaptor for PM 45 Leads for Test | REXEL | REXEL AUSTRALIA | PTE-119 | Active | 1
23977 | MULTIMETER | Flexible Clamp Meter, TrueRMS 30A/300A/ 3000A, Flexible Coil, Backlight LCD Display, 1.8m Lead c/w 2 x AAA Batteries | REXEL | REXEL AUSTRALIA | KEW2210R | Active | 1
23977 | MULTIMETER | Flexible Clamp Meter, TrueRMS 30A/300A/ 3000A, Flexible Coil, Backlight LCD Display, 1.8m Lead c/w 2 x AAA Batteries | KYORITSU | KYORITSU (MANUFACTURER) | KEW2210R | Active | 5
23977 | MULTIMETER | Flexible Clamp Meter, TrueRMS 30A/300A/ 3000A, Flexible Coil, Backlight LCD Display, 1.8m Lead c/w 2 x AAA Batteries | AMPLITUD | AMPLITUDE PTY LTD (396777) | DCL3000R | Active | 2
23977 | MULTIMETER | Flexible Clamp Meter, TrueRMS 30A/300A/ 3000A, Flexible Coil, Backlight LCD Display, 1.8m Lead c/w 2 x AAA Batteries | IPDGROUP | IPD GROUP LIMITED | 26-18 | Active | 2
104509 | WRENCH/DRILL,IMPACT,HYDRAULIC | Closed Centre, Variable Trigger Speed with Trigger Guard c/w Flush Face Quick Connect Couplings & Internal Flow Control to Prevent Over Speed | LEGEND | LEGEND POWER SYSTEMS | MSS-IW-DT716-TG-C | Active | 1
105001 | COOLING LINER,SAFETY HELMET | 100% Cotton, Fabric Containing Water Activated Crystals, to cool the wearers forehead, attaches to the Helmet Harness | BLKWOODJ | J BLACKWOOD & SONS LIMITED | 2268403 | Active | 1
2486231 | MOTOR-GENERATOR | Standby, 10kVA, 1Ph, DEIF CGC412 Ctrlr, MOXA TCF-142-M-ST, Aux Battery Charger, 15A Outlet, Vermin Proofing, 300L Fuel Capacity, Bunded, Bund Lvl Switch with | ENIQUEST | ENIQUEST PTY LTD (MANUFACTURER) | 013-020 | Active | 1
17490 | DOOR,ACCESS | Temporary Replacement Door, 500 x 155mm Nom, Al, Access Steel Streetlight Pole, suit Major Road Streetlight Poles & Estate Poles | ENERGEX | ENERGEX | MAJOR RD | Active | 1
2482735 | SWITCHBOARD,POWER | Feeder/Bus Tie Switchgear Unit, 12kV, 2000A, 25kA, 2000A Bus Metal Encl Fixed Switchgear & Control Gear Assy c/w 110V DC Aux Supply, incl CTs for Bus Tie | TAMCO | TAMCO SWITCHGEAR (MANUFACTURER) | 11008 | Active | 1
2482735 | SWITCHBOARD,POWER | Feeder/Bus Tie Switchgear Unit, 12kV, 2000A, 25kA, 2000A Bus Metal Encl Fixed Switchgear & Control Gear Assy c/w 110V DC Aux Supply, incl CTs for Bus Tie | TAMCO | TAMCO SWITCHGEAR (MANUFACTURER) | T9-VHIF2000TIEMD100M | Active | 5
2483287 | RELAY,PROTECTION | FW B4C, Isolated Systems, 48/110V DC Pwr, 24/250V DC Logic 12/11 IO, 1A/5A, 196-560V AC Input, Flush/40TE, DNP 100Base-FX, MM LC Ethernet | SCHNEIDR | SCHNEIDER PTY LTD (MANUFACTURER) | P14222QBLM0B49L | Active | 5
2483873 | POWER SUPPLY,UNINTERRUPTABLE | TRIO-UPS, 24V DC/10A Output, 1 Ph Input, Push-in Connection c/w Integrated Pwr Supply Unit | PHOENIX | PHOENIX CONTACT PTY LTD | 2907161 | Active | 1
2483907 | CONVERTER,DC TO DC | 24V DC Input, 5V DC, 5A Output, 25W, 400kHz, 100 x 65 x 18mm, Screw Terminal Block | HELIOS | HELIOS POWER SOLUTIONS PTY LTD | APK25-2405 | Active | 1
2485571 | BRACKET,MOUNTING | LED Floodlight Adaptor, suits Philips Tango G4 BVP431 & BVP432, Dwg. 912580-05 | GMPOLES | GM POLES PTY LTD | PED-FL-130-S-F | Active | 1
2486157 | CONNECTOR,ELECTRICAL | Inner Cone Socket, 145kV, Brugg Size T2 (470mm) c/w Contact Extension u/w Brugg Plug TFD 1.145-11 & TFD 1.145-12 | CBLGRID | CABLE GRID AUSTRALIA PTY LTD | CG-2486157-S1940 | Active | 1
4146 | CABINET,ELEC EQUIP | FA1 Cubicle, Front Access 48U, Swing Frame Rack, 800 x 800mm Base, c/w Duct, Rail & Bars, Dwg 1042892-01 | B&R | B&R ENCLOSURES PTY LTD | XB-443926/1 | Active | 5
4159 | RACK,ELEC EQUIP | Side Panel, suit RA2, 48U, 600mm | B&R | B&R ENCLOSURES PTY LTD | XB-443926/15 | Active | 5
15591 | LABEL | Sticker, "METER NEUTRAL BEHIND THIS PANEL", Split Back Self Adhesive Vinyl, Black Text on Yellow B/Ground, 60 x 35mm Pack of 500 | ARTCRAFT | ARTCRAFT PTY LTD (QLD) | 15591 | Active | 1
4141 | MULTIPLEXER CARD | DynaFlex Sub-Rack, suit DB4/DB2/DM2/ DynaFlex CC/Dynanet 19", 6RU, 16 Slots | COMMTEL | COMMTEL NETWORK SOLUTIONS | DYF-SR-19-16-NDM | Active | 1
4143 | MULTIPLEXER CARD | M4 4-Slot Cartridge, 20 to 72V DC | COMMTEL | COMMTEL NETWORK SOLUTIONS | M4-DC | Active | 1
2453058 | BUSBAR | Tubular, Al Alloy 6101-T6 or 6063-T6, 10m Lg, 100mm OD, 6mm Thk Wall (Mill run min 11 lengths) | CAPRAL | CAPRAL ALUMINIUM LTD | EB1027 | Active | 5
2444305 | MODULE,TRANSCEIVER | SDH SFP L-16.1, Opto-Electronics Trx, DDM -5/+80 | ALCATEL | ALCATEL-LUCENT AUSTRALIA LTD | 1AB196370008 | Active | 1
2444313 | MODULE,TRANSCEIVER | SDH SFP L-16.2, Opto-Electronics Trx, DDM -5/+80 | ALCATEL | ALCATEL-LUCENT AUSTRALIA LTD | 1AB196370009 | Active | 1
2448231 | MODULE,TRANSCEIVER | PDH SFP, TX850 / RX850nm, 2km, MMF, 100Base-SX, 0-70 DegC, LC Connector | COMMTEL | COMMTEL NETWORK SOLUTIONS | SFP-MMF-FE-T850R850-2 | Active | 1
2448256 | MODULE,TRANSCEIVER | PDH SFP, TX1310 / RX1310nm, 60km, SMF, 100Base-Fx, DDM, 0-70 DegC, LC Connector | COMMTEL | COMMTEL NETWORK SOLUTIONS | SFP-DFW-FE-T13R13-60 | Active | 1
2448264 | MODULE,TRANSCEIVER | PDH SFP, TX1550 / RX1550, 100km, SMF, 100Base-Fx, DDM, 0-70 DegC, LC Connector | COMMTEL | COMMTEL NETWORK SOLUTIONS | SFP-DFW-FE-T15R15-100 | Active | 1
2452779 | MODULE,TRANSCEIVER | SDH XFP, 1310nm, 10km, SMF, TSS-100, I64.1/10GbE Base-L, LC Double Connector | ALCATEL | ALCATEL-LUCENT AUSTRALIA LTD | 1AB214540001 | Active | 1
2472918 | LANYARD,SAFETY,INDUSTRIAL | Non-Shock Absorbing webbing; Nickel-plated iron d-ring, Loop other end, Length 450mm, 181kg WLL | ATOMSUPP | ATOM SUPPLY GROUP P/L | 19175 | Active | 2
2472918 | LANYARD,SAFETY,INDUSTRIAL | Non-Shock Absorbing webbing; Nickel-plated iron d-ring, Loop other end, Length 450mm, 181kg WLL | ATOMSUPP | ATOM SUPPLY GROUP P/L | 3175 | Active | 2
14545 | BIT,AUGER | Impact, 18mm Dia, 205mm OAL, Steel, Ring Twist Pattern, 11mm Hex Shank, Quick Release | LEGEND | LEGEND POWER SYSTEMS | MSS-1116S | Active | 1
14545 | BIT,AUGER | Impact, 18mm Dia, 205mm OAL, Steel, Ring Twist Pattern, 11mm Hex Shank, Quick Release | SPECFORC | SPECIALISED FORCE PTY LTD | STMSF818225 | Active | 2
14550 | BIT,AUGER | Impact, 26mm Dia, 475mm OAL, Steel, Ring Twist Pattern, 11mm Hex Shank, Quick Release | LEGEND | LEGEND POWER SYSTEMS | MSS-1126 | Active | 1
14550 | BIT,AUGER | Impact, 26mm Dia, 475mm OAL, Steel, Ring Twist Pattern, 11mm Hex Shank, Quick Release | SPECFORC | SPECIALISED FORCE PTY LTD | STMSF826457 | Active | 2
2485134 | HELMET,SAFETY | Gallet LH050 Helicopter Helmet, White, Large c/w Standard Passive Comms, M-7/DC Electret Microphone, Tinted Inner Visor | FHA | FLIGHT HELMETS AUSTRALIA | GA74764 | Active | 1
2485159 | COVER,MICROPHONE | Gallet Wind Muff, for LH050 Helicopter Helmet | FHA | FLIGHT HELMETS AUSTRALIA | CIWS-E-1-OR | Active | 1
2485167 | HELMET,SAFETY | Aspida Flight Helmet Non-NVG, Gloss White c/w Standard Comms Package, Electret Microphone, Dual Visor Cover, Tinted Inner & Clear Outer lenses | REDBARON | RED BARON ALSE | ASP01-XL | Active | 1
2485217 | PAD,HELMET | Nephos Comfort Liner, X-Large, 5/8" Thk, for Aspida Flight Helmet | REDBARON | RED BARON ALSE | PCL1758 | Active | 1
2485225 | BAG,TOOL | Black, Standard Helmet Bag, for Aspida Flight Helmet | REDBARON | RED BARON ALSE | PAH-HB103 | Active | 1
2485233 | COVER,MICROPHONE | Wind Muff, Small, 24 x 40mm, for Aspida Flight Helmet | REDBARON | RED BARON ALSE | PA-10S | Active | 1
2485241 | HEADSET-MICROPHONE | Bose A20 Aviation Flight Headset c/w Bluetooth, Straight Cord, U174 Helicopter Plug | FLGHTSTR | FLIGHT STORE PTY LTD | 857641-3130 | Active | 1
2485258 | PARTS KIT | Bose A20 Accessory Kit c/w Microphone Cover, Headset Ear Cushion Kit, Headband Cushion Kit | FLGHTSTR | FLIGHT STORE PTY LTD | A20KIT | Active | 1
2480465 | SWITCHBOARD,POWER | LV Outdoor, 1500(750)kVA, ACB Upgde, Sentron 3WL, ETU76B c/w COM35 Module, AFPS VAMP 221, 3200A TX ACB 65kA/1Sec, 4 x 630A SF (1 x Provisional SF Slot) | WEBER | WEBER SOUTH PACIFIC PTY LTD | VC540240-S316 | Active | 1
2480598 | COMMUNICATION SYSTEM | ACB Additional to Enable SCADA for IEC61850, RTU SICAM A8000 Relay, Interface in IEC61850 | SIEMENS | SIEMENS LTD | SICAMA8001 | Active | 1
2480598 | COMMUNICATION SYSTEM | ACB Additional to Enable SCADA for IEC61850, RTU SICAM A8000 Relay, Interface in IEC61850 | WEBER | WEBER SOUTH PACIFIC PTY LTD | SIE-SICAMA8001 | Active | 2
14693 | CLAMP,ELECTRICAL | Parallel Groove, 35-120mm2 Al/Steel Main & 10-50mm2 Cu Tap, 1 Bolt, NT, Transverse Grooved (scm) | PENTA | PENTA AUST (TMAC THEW & MCCANN/HYLEC) | PA12118 | Active | 1
854259 | RECLOSER,AUTO | Oil Circuit, 11/12.7/19.1kV, SWER, 5A, ETS 06-07-01 (scm) | COOPER | COOPER ELECTRICAL AUSTRALIA PTY LTD | KE10C13 | Active | 1
2470235 | RECLOSER,AUTO | SYNCHROPHASOR RC20-S TRIAL, Sectionaliser, Load Break Switch, 22kV, 3 Ph, 400A, 12.5kA Cap, Vacuum Interrupting, O/door Pole Mount c/w | NOJA | NOJA POWER SWITCHGEAR PTY LTD | OSM27-RC20-S | Active | 1
2472827 | LABEL | Sticker, "Small Tools "STOP" or Parts ONLY" Hexagon shape sticker, Self Adhesive Viny, White Text on Red B/Ground, 180 x 158mm | ARTCRAFT | ARTCRAFT PTY LTD (QLD) | SPC-2472827 | Active | 1
2472827 | LABEL | Sticker, "Small Tools "STOP" or Parts ONLY" Hexagon shape sticker, Self Adhesive Viny, White Text on Red B/Ground, 180 x 158mm | UTENGSGN | UTILITY ENGRAVING & SIGNS | STOP STICKER | Active | 2
4149 | CABINET,ELEC EQUIP | RA2 Cubicle, Rear Access 48U, 600 x 600mm Base, c/w Duct, Rail & Bars, Mesh Rear Door | B&R | B&R ENCLOSURES PTY LTD | XB-443926/4 | Active | 5
2468197 | FLANGE,ELEC BOX ENTRY | Split Base Plate, False Floor Cable Entry, 800 x 800mm, FA11, FA2, RA11 & RA5 Cubicles | B&R | B&R ENCLOSURES PTY LTD | XB-586135/27 | Active | 5
2485761 | MANHOLE TOP ASSEMBLY | Footpath Access, Explosion Mitigation, Vented Cover, Class B, 750 x 750mm Clr Opening, Unfilled Black Ductile Iron & Frame, 80kN Load Capacity, Marked with | EJAUST | EJ AUSTRALIA PTY LTD | LA77B_EMC | Active | 1
2466266 | CABLE,POWER,ELECTRICAL | Control, 0.6/1kV, 4C x 2.5mm2 (7/0.67) Cu, X-HF-90 Insulated/HFS-90-TP Bedded/ DBT/HFS-90-TP Sheath, 250m Wood Drum, JTS 04-05-02 | MIDLAND | MIDLAND METALS OVERSEAS PTE LTD | MMO-4X2.5 CU XHF HFS DBT HFS | Active | 1
4121 | CABINET,ELEC EQUIP | RA4 Cubicle, Rear Access, 45RU, 800 x 600mm W, Dwg 1042896-01-0A, EESS-10721-01-0A, ETS 2011/0532/T | PLP | PREFORMED LINE PRODUCTS (AUST) | EE-RA4-45RU | Phasing | 1
866001 | TRANSFORMER,METERING | 11kV/110kV, 400A, 3Ph, Distribution Use ONLY c/w 11kV/110V, 3Ph 50VA/ph Cls 0.5m3p VT, 3 x 200/5 Cls 15VA/ph 0.5m2 CT, 6 x HV Bushings, Pole/Platform Mount | TWS | TWS ENERGY CONTROLS | SBT01C | Active | 5
866052 | TRANSFORMER,METERING | 22kV/110V, 200A, 3Ph c/w 22kV/110V, 3Ph Cls 0.5m VT, 3 x 50-100/5 Cls 0.5s ext 200% 15VA CTs, 6 x HV Bushings, Pole/ Platform Mount, Galv c/w Surge Arrester | TWS | TWS ENERGY CONTROLS | SCT16 | Active | 5
1276538 | TRANSFORMER,METERING | Current Transformer, Indoor, LV 660V, 1500/5 (15-3750) Amp, Output 15VA Burden 0.6 Ohms, Class 0.5 S Ext 200%, Type 'W', 112mm ID, to AS60044.1 | WFENERGY | WF ENERGY CONTROLS | 240W1121500/5/ER | Active | 1
1276655 | TRANSFORMER,METERING | Current Transformer, Indoor, LV 660V, 200/5 (2-400) Amp, Output 5VA Burden 0.2 Ohms, Class 0.5 S Ext 200%, Type 'S', 45mm ID, to AS60044.1 | WFENERGY | WF ENERGY CONTROLS | 240S45CL05S/NCER | Active | 1
20251 | SIGN | Kerb Marker, 155 x 65 x 2mm, ELECTRIC CABLE IN ROAD, S/STEEL Plate, c/w QTY 2 x 6mm Holes & QTY 2 x 50 x 5mm S/STEEL Mush HD Spikes | HTDKERB | HTD KERBMARKERS AUSTRALIA | E3-20251 | Active | 1
104333 | SIGN | Al, Pole, Asset Identification Number, EE Dwg 901732-01 (MOQ 5000) (scm) | ARTCRAFT | ARTCRAFT PTY LTD (QLD) | NP68912 | Active | 1
25327 | CUTTER,CABLE,HAND OPERATED | Intercable, Cable Screen Cutter HLS Kit in Rigid Case, Contains: Cutter, Stop Clamp, Silicon Grease | INTERCBL | INTERCABLE TOOLS SRL (MANUFACTURER) | AV6400 | Active | 1
2454312 | TRANSFORMER,VOLTAGE | 33kV/240V, 50VA, 1 Ph, External Aux Power Supply c/w Pole Mounting Bracket, suits NOJA ONLY, JTS 06-07-03(6), 10260 Group 3, Item 62 | NOJA | NOJA POWER SWITCHGEAR PTY LTD | VT33-220 | Active | 1
2483964 | UMBRELLA | Showerproof Nylon Fabric, 75cm, Open Canopy 150cm W, Fibreglass Shaft, PVC Handle, SPF Rating 50+, AS/NZS 4399 | ATOMSUPP | ATOM SUPPLY GROUP P/L | 616438 | Active | 1
2483964 | UMBRELLA | Showerproof Nylon Fabric, 75cm, Open Canopy 150cm W, Fibreglass Shaft, PVC Handle, SPF Rating 50+, AS/NZS 4399 | CNWELEC | CNW ELECTRICAL PTY LTD | LEG2005 | Active | 2
2404285 | CABLE TIE | Nylon, Black, 550 x 13mm, UV Resistant UHD (P100) | CARROLL | CARROLL CABLE TIES & ACCESSORIES | CT550HB | Active | 1
2423093 | SIGN | Colourbond, "10km/hr" Symbol, 600 x 450mm, Substation Road Traffic Speed Advice, Dwg A4-901978-31 | ARTCRAFT | ARTCRAFT PTY LTD (QLD) | RA-1A-10-1W | Active | 1
32905 | LUBRICANT | Maxi-Lube Silicone Compound Grease, 500g | STATEWD | STATEWIDE FASTNERS & ENGEERING SUPPLIES | WO504 | Active | 1
30298 | PARTITION,TERMINAL BLOCK | Type TW SAKB/C/T, 3mm W, Terminal Block Accessory for SAKC 10 2STB, EE Dwg # 901625-06 | WEIDMLLR | WEIDMULLER (AUST) PTY LTD | 242920000 | Active | 1
104315 | CABINET,ELEC EQUIP | LV Type, 6 Module, 1 x 1000A Isolator, 2 x 630A Fuse Switches, 3 x 160A Fuse Switch 1Pole, 1400 x 850 x 300mm, Dwg 875267-01, EQTS 06-02-05 Item 10, | WEBER | WEBER SOUTH PACIFIC PTY LTD | VC631060-S101 | Active | 1
104315 | CABINET,ELEC EQUIP | LV Type, 6 Module, 1 x 1000A Isolator, 2 x 630A Fuse Switches, 3 x 160A Fuse Switch 1Pole, 1400 x 850 x 300mm, Dwg 875267-01, EQTS 06-02-05 Item 10, | WEBER | WEBER SOUTH PACIFIC PTY LTD | VC115120ERG | Active | 1
1276659 | TRANSFORMER,METERING | Current Indoor, 660V, Ratio 1000/2000/ 3000/5A, Class 0.5m, Type C, 112mm ID Hole | WFENERGY | WF ENERGY CONTROLS | 24C112123L/5 | Active | 1
1276685 | TRANSFORMER,METERING | Current Transformer, Indoor, LV 660V, 800/5 (8-1600) Amp, Output 15VA Burden 0.6 Ohms, Class 0.5 S Ext 200%, Type 'T', 85mm ID, to AS60044.1 | WFENERGY | WF ENERGY CONTROLS | 240T850800/5/ER | Active | 1
2401549 | TRANSFORMER,METERING | 33kV/110V, 400A, 3Ph c/w 33kV/110V, 3Ph Cls 0.5m VT 3 x 100/50/5 Cls 0.5m2 CT, 6 x HV Bushings, Pole/Platform Mount, Galv c/w Surge Arrester Brackets Fitted | TWS | TWS ENERGY CONTROLS | SCQ08 | Active | 1
104355 | ABSORBENT MATERIAL,SPILL CLEANUP | Bio-Active Organic Absorbent, 10kg Bag (MOQ 1 Pallet = 70 bags) | ABSORBES | ABSORB ENVIRONMENTAL SOLUTIONS | AESPFS/70 | Active | 5
104360 | ABSORBENT MATERIAL,SPILL CLEANUP | K-SORB, Organic Hydrophobic Absorbent, 5L Bag (P20) | ABSORBES | ABSORB ENVIRONMENTAL SOLUTIONS | 5KSORB/5LTRFQ4866 | Active | 5
23715 | BATTERY,STORAGE | 12V, 25.4Ah, for RC10 Control Box, suit NOJA RC10 ES Controller | CENTURY | CENTURY YUASA BATTERIES PTY LTD | PSX104-12 | Active | 1
23715 | BATTERY,STORAGE | 12V, 25.4Ah, for RC10 Control Box, suit NOJA RC10 ES Controller | NOJA | NOJA POWER SWITCHGEAR PTY LTD | BAT-0004 | Active | 5
104572 | SIGN | T4-5, Road Sign, Al, "POWERLINE WORKS IN PROGRESS", 900 x 600mm, Class 1, suit Swing Stand 900 x 600mm, AS1742.3 | JAYBRO | JAYBRO CIVIL & SAFETY PRODUCTS | 13T4Q01A | Active | 1
104575 | SIGN | T1-5A, Traffic Road Sign, Al, "Workers Ahead" Symbol, 900 x 600mm, Class 1W, Black Border, suit Swing Stand 900 x 600mm, AS1742.1 | ARTCRAFT | ARTCRAFT PTY LTD (QLD) | ST00704 | Active | 1
14821 | BIT,AUGER | Impact, 8mm Dia, 205mm OAL, Steel, Ring Twist Pattern, 11mm Hex Shank, Quick Release | LEGEND | LEGEND POWER SYSTEMS | MSS-0516S | Active | 1
14821 | BIT,AUGER | Impact, 8mm Dia, 205mm OAL, Steel, Ring Twist Pattern, 11mm Hex Shank, Quick Release | SPECFORC | SPECIALISED FORCE PTY LTD | STMSF808200 | Active | 2
2436004 | SIGN | PVP Material, "CONSTRUCTION SITE", 840 x 1188mm, Anti-Graffiti Coating, Mounting Holes in 4 Corners, for all Ergon Construction Sites, Site Specific | SUMMIT | SUMMIT GROUP | SF17PE6050 | Active | 1
5002 | END PLATE,TERMINAL BLOCK | Type ES4-SF, End Section, 1.5mm Spacing, Dark Grey, suit ZS4-SF1 Fuse Holder Terminals | ABBAUST | ABB AUSTRALIA PTY LTD | 1SNK 508 960 R0000 | Active | 1
30309 | END PLATE,TERMINAL BLOCK | Type ES4, End Section, 2.2mm Spacing, Dark Grey, Terminal Block Accessory for ZS4 to ZS16 | ABBAUST | ABB AUSTRALIA PTY LTD | 1SNK 505 910 R0000 | Active | 1
1010148 | END PLATE,TERMINAL BLOCK | End Section, High Grade Melamine AP, Terminal Block Accessory for SAKC10 & SAKT1 | WEIDMLLR | WEIDMULLER (AUST) PTY LTD | KLI 014672 | Active | 1
16849 | POLE,LINE CONSTRUCTION,WOOD | Hardwood, 8m, 20kN, CCA Treated, P8/20 | KOPPERS | KOPPERS TIMBER PRESERVATION PTY LTD | 8 M LG;20 KN; | Active | 1
20895 | POLE,LINE CONSTRUCTION,WOOD | Hardwood, 14m, 20kN, CCA Treated, P14/20 | KOPPERS | KOPPERS TIMBER PRESERVATION PTY LTD | 14 M/20 KN | Active | 1
1150252 | FIXTURE,LIGHTING | 150W HP Sodium Aeroscreen Luminaire, 42mm Spigot c/w Integral Control Gear, PE Cell, Lamp & Power Factor Correction, Major Roads, EQTS 05-01-01 (scm) | GERARD | GERARD LIGHTING GROUP | PR42BD02L | Phasing | 1
1150255 | FIXTURE,LIGHTING | 250W HP Sodium Aeroscreen Luminaire, 42mm Spigot c/w Integral Control Gear, PE Cell, Lamp & Power Factor Correction, Major Roads, EQTS 05-01-01 (scm) | GERARD | GERARD LIGHTING GROUP | PR43BD02L | Phasing | 1
2433407 | FIXTURE,LIGHTING | 250W Metal Halide Luminaire, 42mm Spigot c/w Integral Control Gear, PE Cell, Lamp & Power Factor Correction, Major Roads, EQTS 05-01-01 (scm) | GERARD | GERARD LIGHTING GROUP | PR43BD03LC | Phasing | 1
2485464 | RELAY,PROTECTION | FW 7.32, Tx 2 Winding Diff w/Volts, 10/12 IO, 24/250VDC Logic, 125/250VDC Pwr, 1/5A CT, 24/240V VT, DNP3 100BaseFX, MM LC Enet | CSEUNI | CSE UNISERVE PTY LTD | T60-UA3-HKH-F8NH6PM8LPXXU6TWXX | Phasing | 1
2485696 | HOLDER | Nut/Washer Holder, Handheld, for M16 Galvanised Nuts/Washers | AMPLITUD | AMPLITUDE PTY LTD (396777) | NJ24 | Active | 1
19044 | ANCHOR,GUY | Multi-Helix, Swamp, Sq Shaft, 4 x Anchor 250mm 300mm 350mm & 355mm Helix Sizes, 3.05m Lg Hub, 38mm2 Galv Shaft, 9.5kNm MWT | BRITECH | BRI-TECH PTY LTD | 012642-EJNS | Active | 1
1766591 | ANCHOR,GUY | Double Helix, 300mm Dia, 35mm2 Hub Thread, Mid Strength 6000ft lb (P5) | TEN | THE ENERGY NETWORK (AUST) PTY LTD | D11426-M24 | Active | 1
1766609 | ANCHOR,GUY | Double Helix, 100mm Dia, 35mm2 Hub Metric Thread, Mid Strength 6000ft lb (scm) | BRITECH | BRI-TECH PTY LTD | T102-2039 | Active | 1
1766613 | ANCHOR,GUY | Single Helix, 250mm Dia, 35mm2 Hub Metric Thread, Mid Strength 6000ft lb (P4) (scm) | BRITECH | BRI-TECH PTY LTD | T102-1946 | Active | 1
2400673 | ANCHOR,GUY | Double Helix, Swamp, 254 + 304.8mm Dia, 38.1mm2 Hub, SS Anchor, Galv, Mid Strength 5500ft lb | TEN | THE ENERGY NETWORK (AUST) PTY LTD | D6634 | Active | 1
2401349 | ANCHOR,GUY | Single Helix, 150mm Dia, Square One, High Strength 10000ft lb | TEN | THE ENERGY NETWORK (AUST) PTY LTD | TD225-64M24 | Active | 1
2401351 | ANCHOR,GUY | Rock Expanding, 60mm x 2.1m c/w 19.05mm Rod, suit 50mm Hole | BRITECH | BRI-TECH PTY LTD | R384 | Active | 1
2409266 | ANCHOR,GUY | Vertical Stay Anchor, Concrete, 144kN, EE Dwg 907451-03 | ISM | ISM MANUFACTURING PTY LTD | ERGON-907451-03 | Active | 1
2459758 | BRACKET,MOUNTING | DIN Rail Bracket, for Amtex APK25 DC/DC Converter (require 2 x brackets per converter) | AMTEX | AMTEX ELECTRONICS PTY LTD | C-CL01-002-KIT | Active | 1
2459758 | BRACKET,MOUNTING | DIN Rail Bracket, for Amtex APK25 DC/DC Converter (require 2 x brackets per converter) | AMTEX | AMTEX ELECTRONICS PTY LTD | C-CL01-002 | Active | 5
2464386 | LUBRICANT | Lanotec, HD Lanolin, 300g Aerosol, Light Brown Liquid, Water Proofing Preservative, Lubricant & Anti-Corrosion Agent, Do Not use on Locks, Pack of 12 | LANOTEC | LANOTEC AUSTRALIA PTY LTD | HD/PP-0300 | Active | 5
2464386 | LUBRICANT | Lanotec, HD Lanolin, 300g Aerosol, Light Brown Liquid, Water Proofing Preservative, Lubricant & Anti-Corrosion Agent, Do Not use on Locks, Pack of 12 | REXEL | REXEL AUSTRALIA | ZZZHD/PP-0300 | Active | 1
157120 | SIGN | Kerb Marker, 35mm Dia, 1.6mm H, "E", Brass, c/w QTY 2 x 25mm L MTG Studs on Back, (P100) | HTDKERB | HTD KERBMARKERS AUSTRALIA | BRASS E-157120 | Active | 2
157120 | SIGN | Kerb Marker, 35mm Dia, 1.6mm H, "E", Brass, c/w QTY 2 x 25mm L MTG Studs on Back, (P100) | SHTEUPTN | SHUTE-UPTON ENGINEERING | T345 | Active | 1
157126 | SIGN | Type 2, "WARNING UNDERGROUND CABLE", Dwg 875246-01 (scm) | UTENGSGN | UTILITY ENGRAVING & SIGNS | 531099 | Active | 1
2447902 | SIGN | Hazard Sign, Al, "NON-IONISING RADIATION", 225 x 150 x 1.6mm, Non-reflective, Black Text & Symbol, Yellow B/Ground, for Sabre Ranger | ARTCRAFT | ARTCRAFT PTY LTD (QLD) | 2447902 | Active | 1
2480663 | SWITCHBOARD,POWER | Bus Section Switchgear Unit, 24kV, 1250A 25kA, 1250A Bus Metal Encl Fixed Switchgear & Control Gear Assy c/w 110V DC Aux Supply, incl CTs for Dual | TAMCO | TAMCO SWITCHGEAR (MANUFACTURER) | 22001 | Active | 1
2480663 | SWITCHBOARD,POWER | Bus Section Switchgear Unit, 24kV, 1250A 25kA, 1250A Bus Metal Encl Fixed Switchgear & Control Gear Assy c/w 110V DC Aux Supply, incl CTs for Dual | TAMCO | TAMCO SWITCHGEAR (MANUFACTURER) | T2-GV3N1250BSBT | Active | 5
21413 | BRIDGE,TERMINAL BLOCK | Type FBI 10-8, Fixed Bridge, 57A, 10 Posn, 8mm, Screw Mtg, Silver, suit Terminal Type UK6N, Pack of 10 | HAYMANS | HAYMANS ELECTRICAL | PHO0203263 | Active | 1
21413 | BRIDGE,TERMINAL BLOCK | Type FBI 10-8, Fixed Bridge, 57A, 10 Posn, 8mm, Screw Mtg, Silver, suit Terminal Type UK6N, Pack of 10 | PHOENIX | PHOENIX CONTACT PTY LTD | 203263 | Active | 5
21427 | BRIDGE,TERMINAL BLOCK | Type EB 10-15, Insertion Bridge, 110A, 10 Posn, 15.25mm, Gray, suit Terminal Type UK35, Pack of 10 | HAYMANS | HAYMANS ELECTRICAL | PHO0205135 | Active | 1
21427 | BRIDGE,TERMINAL BLOCK | Type EB 10-15, Insertion Bridge, 110A, 10 Posn, 15.25mm, Gray, suit Terminal Type UK35, Pack of 10 | PHOENIX | PHOENIX CONTACT PTY LTD | 205135 | Active | 5
21451 | MARKER STRIP | Type ZB8, Number 31 to 40, Vertical, White, suit Terminal Block 8.2mm W, Pack of 10 | HAYMANS | HAYMANS ELECTRICAL | PHO1052028:0031 | Active | 1
21451 | MARKER STRIP | Type ZB8, Number 31 to 40, Vertical, White, suit Terminal Block 8.2mm W, Pack of 10 | PHOENIX | PHOENIX CONTACT PTY LTD | 1052028:0031 | Active | 5
2471530 | ROD,EARTH | 3000 x 13mm Dia, Cu Bonded Steel, may be either Hand or Machine Driven, used for Anti-theft construction | PLP | PREFORMED LINE PRODUCTS (AUST) | CBE-127-3000 | Active | 2
2471530 | ROD,EARTH | 3000 x 13mm Dia, Cu Bonded Steel, may be either Hand or Machine Driven, used for Anti-theft construction | ERICO | NVENT ERICO PRODUCTS AUSTRALIA P/L | 611300 | Active | 1
2447753 | CABINET,ELEC EQUIP | 19" Quantum Rack, 45RU, 600mm D c/w Front/Rear Doors, Lockable Sides, Top Panel, Earth Bar, Cable Support Panels, Slotted Vertical DIN Rail & Duct with | HALLAM | HALLAM GROUP (OZCONNECT/INFRAST/MANUF) | ERG-QR45600-01 | Active | 1
2454825 | CABINET,ELEC EQUIP | LV Distribution, GRP, 2 x 630A Fuse Switches & 3 x 32A Fuses for Street Lights, UV Stabilised, for use in CNI areas | PENTA | PENTA AUST (TMAC THEW & MCCANN/HYLEC) | PA21807 | Active | 1
2454825 | CABINET,ELEC EQUIP | LV Distribution, GRP, 2 x 630A Fuse Switches & 3 x 32A Fuses for Street Lights, UV Stabilised, for use in CNI areas | HYLEC | HYLEC ENERGY SOLUTIONS | HSCANDI-ER | Active | 2
2454833 | CABINET,ELEC EQUIP | LV Distribution, GRP, 9 x 100A Fuse Carriers, UV Stabilised, for use in Residential areas | PENTA | PENTA AUST (TMAC THEW & MCCANN/HYLEC) | PA21832 | Active | 1
2454833 | CABINET,ELEC EQUIP | LV Distribution, GRP, 9 x 100A Fuse Carriers, UV Stabilised, for use in Residential areas | HYLEC | HYLEC ENERGY SOLUTIONS | HSFLOOD-ER | Active | 2
2454841 | CABINET,ELEC EQUIP | Base, LV Distribution, GRP 500mm, UV Stabilised, suit CNI & Residential Cabinets | HYLEC | HYLEC ENERGY SOLUTIONS | S9540000ER | Active | 2
2454841 | CABINET,ELEC EQUIP | Base, LV Distribution, GRP 500mm, UV Stabilised, suit CNI & Residential Cabinets | PENTA | PENTA AUST (TMAC THEW & MCCANN/HYLEC) | PA22211 | Active | 1
2443570 | CABLE ASSY,FIBRE OPTIC | Patch Lead, 10m Lg, FC-LC Connectors, 5 Fibre D-Series, SMOF MIL Spec, 2 Core, 5mm Jacket, Black | OPTICAL | OPTICAL FIBRE SYSTEMS PTY LTD | OFS-CAB-09D2-MIL-IV-10 | Active | 1
2403599 | DAMPER,VIBRATION,TRANSMISSION LINE | Stockbridge Type, to suit 19/3.25 AAAC Krypton Conductor | DULHUNTY | DULHUNTY POWER (AUST) PTY LTD | 4D20180 | Active | 1
2407130 | DAMPER,VIBRATION,TRANSMISSION LINE | Stockbridge Type, DB0.5, OXYGEN, High Freq | TYCOELEC | TYCO ELECTRONICS | DB05B21SS | Active | 1
2407134 | DAMPER,VIBRATION,TRANSMISSION LINE | Stockbridge Type, GRAPE, 30/7/2.5 ACSR/GZ, Low Freq, ETS 2005/037/T (SLT) | TYCOELEC | TYCO ELECTRONICS | DB1B15SS | Active | 1
2407135 | DAMPER,VIBRATION,TRANSMISSION LINE | Stockbridge Type, Lime, 30/7/3.5 ACSR/GZ, ETS 11-09-01 | PLP | PREFORMED LINE PRODUCTS (AUST) | D-DB2B27SS | Active | 1
2407135 | DAMPER,VIBRATION,TRANSMISSION LINE | Stockbridge Type, Lime, 30/7/3.5 ACSR/GZ, ETS 11-09-01 | DULHUNTY | DULHUNTY POWER (AUST) PTY LTD | 4D30-27.0: LIME | Active | 2
2407140 | DAMPER,VIBRATION,TRANSMISSION LINE | Spiral Type, 7/2.75 SC/GZ, ETS 2005/037/T (SLT) | TYCOELEC | TYCO ELECTRONICS | SVD0635 | Active | 1
2401685 | SIGN | Metal, "DANGER 11000 VOLTS", 380 x 190 x 1.6mm, Dwg 10/102 | PRALSAFE | PROTECTOR ALSAFE | BRADY840906 | Active | 1
2401685 | SIGN | Metal, "DANGER 11000 VOLTS", 380 x 190 x 1.6mm, Dwg 10/102 | JAYBRO | JAYBRO CIVIL & SAFETY PRODUCTS | DWG 10/102 | Active | 2
2403445 | SIGN | Al, "DANGER, HIGH VOLTAGE", 360 x 170mm, as specified for Regulatory Signs in AS1319-1994 | ARTCRAFT | ARTCRAFT PTY LTD (QLD) | SI045021 | Active | 1
2483501 | RIBBON,INKING | M61-R6610, Black, Ribbon Size 50.8 x 22.4mm, suits BMP61 Printer & Durasleeve Labels | BRADY | BRADY AUSTRALIA | 148134 | Active | 1
411402 | CLAMP,ELECTRICAL | Parallel Groove, 16-70mm2 Al or Steel Main & Tap, 2 Bolt, NT, Transverse Grooved, Bare (scm) | LEGEND | LEGEND POWER SYSTEMS | ALPG16/70-2B | Active | 2
411402 | CLAMP,ELECTRICAL | Parallel Groove, 16-70mm2 Al or Steel Main & Tap, 2 Bolt, NT, Transverse Grooved, Bare (scm) | CABAC | CABAC (MANUFACTURER) | ALPG16/70-2B | Active | 1
411312 | CLAMP,ELECTRICAL | Parallel Groove, 95-240mm2 Al or Steel Main & Tap, U-Bolt, NT, Transverse Grooved (scm) | PENTA | PENTA AUST (TMAC THEW & MCCANN/HYLEC) | PA12226 | Active | 1
15075 | CLAMP,ELECTRICAL | Parallel Groove, 10-95mm2 Cu Main & Tap, 2 Bolt, NT, Transverse Grooved, (scm) | PENTA | PENTA AUST (TMAC THEW & MCCANN/HYLEC) | PA12143 | Active | 1
15075 | CLAMP,ELECTRICAL | Parallel Groove, 10-95mm2 Cu Main & Tap, 2 Bolt, NT, Transverse Grooved, (scm) | THEWMCCA | TMAC THEW & MCCANN GROUP | P2C 10-95 | Active | 2
15075 | CLAMP,ELECTRICAL | Parallel Groove, 10-95mm2 Cu Main & Tap, 2 Bolt, NT, Transverse Grooved, (scm) | TYCOELEC | TYCO ELECTRONICS | 3030-FS | Active | 2
411398 | CLAMP,ELECTRICAL | Parallel Groove, 25-150mm2 Al/Steel Main & 10-95mm2 Cu Tap, 2 Bolt, NT, Transverse Grooved (scm) | TECONN | TE CONNECTIVITY LTD | 3911-FS | Active | 2
411398 | CLAMP,ELECTRICAL | Parallel Groove, 25-150mm2 Al/Steel Main & 10-95mm2 Cu Tap, 2 Bolt, NT, Transverse Grooved (scm) | CABAC | CABAC (MANUFACTURER) | BPG150/95 | Active | 1
411398 | CLAMP,ELECTRICAL | Parallel Groove, 25-150mm2 Al/Steel Main & 10-95mm2 Cu Tap, 2 Bolt, NT, Transverse Grooved (scm) | LEGEND | LEGEND POWER SYSTEMS | BPG150/95 | Active | 2
24906 | TUBE,METALLIC | Spiral, Seam Casing Liners, Galv, 0.8mm x 610mm Dia, 1500mm Lg, used to contain Pole Foundations | ROLADUCT | ROLADUCT SPIRAL TUBING PTY LTD | 610 - DIA | Active | 1
22913 | BAG,PLASTIC | Bag, SML, Orange PVC, Zipped Top, Tabbed & Clear Front Reinforced Bottom, Suitable Replacement Bags for Polarity Kits & T-Mac RMU Testers | TEN | THE ENERGY NETWORK (AUST) PTY LTD | TENM417 | Active | 1
104447 | ADAPTOR | from Locking Dog Assy to 75mm2 Drive Shaft (Kelly Bar) | ACCULEC | ACCULEC PTY LTD (303899) | C3030075 | Active | 1
104447 | ADAPTOR | from Locking Dog Assy to 75mm2 Drive Shaft (Kelly Bar) | BRITECH | BRI-TECH PTY LTD | C3030075 | Active | 2
2402804 | EXTRACTOR TOOL | Service Fuse Head Extractor, Universal Fuse Puller Head, Sunrise Fitting & Moulded Thread | ACCULEC | ACCULEC PTY LTD (303899) | LVP-1 | Active | 1
2402804 | EXTRACTOR TOOL | Service Fuse Head Extractor, Universal Fuse Puller Head, Sunrise Fitting & Moulded Thread | ACCULEC | ACCULEC PTY LTD (303899) | FEH | Active | 2
2402804 | EXTRACTOR TOOL | Service Fuse Head Extractor, Universal Fuse Puller Head, Sunrise Fitting & Moulded Thread | BRITECH | BRI-TECH PTY LTD | FEH | Active | 2
2428514 | COVER,UTILITY LINE | Live Line, Hardcover, Rated 25kV, High Density PE, 1500mm Lg, Conductor Cover c/w Gripall Adapter | ACCULEC | ACCULEC PTY LTD (303899) | C406-0181GA | Active | 1
2428514 | COVER,UTILITY LINE | Live Line, Hardcover, Rated 25kV, High Density PE, 1500mm Lg, Conductor Cover c/w Gripall Adapter | CHANCE | CHANCE (MANUFACTURER) | C406-0181GA | Active | 5
2428746 | CLAMP,LIVE LINE | Blanket Clamp Peg, Small, Nylon, Hot Stick Clamp, 102mm Opening | ACCULEC | ACCULEC PTY LTD (303899) | HS21 | Active | 1
2428746 | CLAMP,LIVE LINE | Blanket Clamp Peg, Small, Nylon, Hot Stick Clamp, 102mm Opening | SALISBRY | SALISBURY (MANUFACTURER) | HS21 | Active | 5
2428746 | CLAMP,LIVE LINE | Blanket Clamp Peg, Small, Nylon, Hot Stick Clamp, 102mm Opening | HASTINGS | HASTINGS (MANUFACTURER) | A30321 | Active | 5
2428746 | CLAMP,LIVE LINE | Blanket Clamp Peg, Small, Nylon, Hot Stick Clamp, 102mm Opening | CHANCE | CHANCE (MANUFACTURER) | C406-0531 | Active | 5
2454858 | CABINET,ELEC EQUIP | Base Extension, LV Distribution, GRP 500mm, UV Stabilised, suit Residential Cabinets in flood prone areas | PENTA | PENTA AUST (TMAC THEW & MCCANN/HYLEC) | PA22213 | Active | 1
2454858 | CABINET,ELEC EQUIP | Base Extension, LV Distribution, GRP 500mm, UV Stabilised, suit Residential Cabinets in flood prone areas | HYLEC | HYLEC ENERGY SOLUTIONS | S9540010 | Active | 2
2458586 | CABINET,ELEC EQUIP | LV Distribution, GRP, UV Stabilised, configured to house a Protection IED (scm) | PENTA | PENTA AUST (TMAC THEW & MCCANN/HYLEC) | PA21859 | Active | 1
2458586 | CABINET,ELEC EQUIP | LV Distribution, GRP, UV Stabilised, configured to house a Protection IED (scm) | HYLEC | HYLEC ENERGY SOLUTIONS | IEDERG | Active | 2
2486363 | PLATE,BLANKING | 19" Rack Blanking plate 4U, 12c ASEA Equipment Frame, 83mm W | B&R | B&R ENCLOSURES PTY LTD | XB-586135/60 | Active | 5
2476927 | FIXTURE,LIGHTING | 13.7W StreetLED3, 4000K Standard Visor, SPD, NEMA PE Cell, Painted RAL9006 | SYLVANIA | SYLVANIA SCHREDER | JLC99BD01L14 | Active | 1
2476935 | FIXTURE,LIGHTING | 13.7W StreetLED3, 4000K Aeroscreen Visor, SPD, NEMA PE Cell, Painted RAL9006 | SYLVANIA | SYLVANIA SCHREDER | JLC99BD11L14 | Active | 1
2482305 | FIXTURE,LIGHTING | LED 14W Avenue Gen 2 (L14) 4K, Nostalgia Type 1, Green c/w NEMA PE Cell, Minor Road, Bracket to Dwg 05-01-01, EQTS 05-01-02 (scm) | SYLVANIA | SYLVANIA SCHREDER | S1S4BD11L14 | Active | 1
2482354 | FIXTURE,LIGHTING | LED 18W Avenue Gen 2 (L18) 4K, Nostalgia Type 1, Blue/Grey c/w NEMA PE Cell, Minor Road, Bracket to Dwg 05-01-01, EQTS 05-01-02 (scm) | SYLVANIA | SYLVANIA SCHREDER | S1S4BD13L18 | Active | 1
2482404 | FIXTURE,LIGHTING | LED 18W Avenue Gen 2 (L18) 4K, Nostalgia Type 2, Black c/w NEMA PE Cell, Minor Road, Bracket to Dwg 05-01-07, EQTS 05-01-02 (scm) | SYLVANIA | SYLVANIA SCHREDER | S1S4BD22L18 | Active | 1
2482412 | FIXTURE,LIGHTING | LED 18W Avenue Gen 2 (L18) 4K, Nostalgia Type 2, Blue/Grey c/w NEMA PE Cell, Minor Road, Bracket to Dwg 05-01-07, EQTS 05-01-02 (scm) | SYLVANIA | SYLVANIA SCHREDER | S1S4BD23L18 | Active | 1
2479871 | FIXTURE,LIGHTING | 100W Tango G4 LED Flood, Pedestrian Crossing, 4K Asymmetrical Medium Beam, EQTS 05-01-02 (scm) | PHILIPS | PHILIPS AUSTRALIA PTY LTD | 824110137961 | Active | 1
2479889 | FIXTURE,LIGHTING | 200W Tango G4 LED Flood, Pedestrian Crossing, 4K Asymmetrical Medium Beam, EQTS 05-01-02 (scm) | PHILIPS | PHILIPS AUSTRALIA PTY LTD | 824110137971 | Active | 1
2479897 | FIXTURE,LIGHTING | 200W Tango G4 LED Flood, Pedestrian Crossing, 3K Asymmetrical Medium Beam, EQTS 05-01-02 (scm) | PHILIPS | PHILIPS AUSTRALIA PTY LTD | 824110137981 | Active | 1
2479855 | FIXTURE,LIGHTING | 100W Tango G4 LED Flood, Watchman, 4K Symmetrical Wide Beam, c/w 1.5m Lead, EQTS 05-01-02 (scm) | PHILIPS | PHILIPS AUSTRALIA PTY LTD | 824110137941 | Active | 1
2479863 | FIXTURE,LIGHTING | 200W Tango G4 LED Flood, Watchman, 4K Symmetrical Wide Beam, c/w 1.5m Lead, EQTS 05-01-02 (scm) | PHILIPS | PHILIPS AUSTRALIA PTY LTD | 824110137951 | Active | 1
4067 | LEAD,ELECTRICAL | Multiplexer Cable, PDH, 5m Lg, V24 10 Pair Stub Cable P1 & P2, suit 24020, Dwg 903187-03 | COMMTEL | COMMTEL NETWORK SOLUTIONS | STD-0036-P1-10-5M & P2-10-5M | Active | 1
2454916 | DAMPER,VIBRATION,TRANSMISSION LINE | Stockbridge, 4D30, Cricket, 30/7/2.50 ACSR/AC, ETS 11-09-01 | MACLEAN | MACLEAN POWER SYSTEMS | 4D30-18.0 CRICKET | Active | 5
411347 | CLAMP,ELECTRICAL | Parallel Groove, 25-150mm2 Al or Steel Main & Tap, 2 Bolt, NT, Transverse Grooved (scm) | CABAC | CABAC (MANUFACTURER) | ALPG16/150-2B | Active | 5
411347 | CLAMP,ELECTRICAL | Parallel Groove, 25-150mm2 Al or Steel Main & Tap, 2 Bolt, NT, Transverse Grooved (scm) | LEGEND | LEGEND POWER SYSTEMS | ALPG16/150-2B | Active | 2
411347 | CLAMP,ELECTRICAL | Parallel Groove, 25-150mm2 Al or Steel Main & Tap, 2 Bolt, NT, Transverse Grooved (scm) | ACCULEC | ACCULEC PTY LTD (303899) | ALPG25/150-2B | Active | 1
411405 | CLAMP,ELECTRICAL | Parallel Groove, 16-150mm2 Cu Main & Tap, 2 Bolt, NT, Transverse Grooved, (scm) | PENTA | PENTA AUST (TMAC THEW & MCCANN/HYLEC) | PA12145 | Active | 1
411401 | CLAMP,ELECTRICAL | Parallel Groove, 95-240mm2 Al/Steel Main & 70-185mm2 Cu Tap, U-Bolt, NT, Transverse Grooved (scm) | PENTA | PENTA AUST (TMAC THEW & MCCANN/HYLEC) | PA12229 | Active | 1
14816 | LABEL | 'L 80 A' & 'R 80 A', Paper, Pressure Sensitive Permanent Adhesive, 33 x 13mm, 7mm Black Text on White Gloss B/Ground, for URD Fuseholders, 100 pairs per Roll | CUTLER | CUTLER BRANDS PTY LTD | ENERGE-14816 | Active | 1
2448223 | MULTIPLEXER CARD | PDH, DFX100, 4 x Eth Ports, 4 x E1 Ports 3 x V.11 Ports, 2 x SFP 100Base-X, Subrack Mechanics c/w P2P support Software (excl SFP's) | COMMTEL | COMMTEL NETWORK SOLUTIONS | DFX100-SFP & DFX100SW-P2P-SFP | Active | 1
2464436 | CLEANING COMPOUND,SOLVENT | CRC Brakleen, Brake Cleaner, 4Ltr | BLKWOODJ | J BLACKWOOD & SONS LIMITED | 4461108 | Phasing | 1
2464436 | CLEANING COMPOUND,SOLVENT | CRC Brakleen, Brake Cleaner, 4Ltr | CRC | CRC INDUSTRIES AUSTRALIA PTY LTD | 5090 | Phasing | 5
2464394 | PENETRATING FLUID | WD-40, Multi-Use, Smart Straw, 350g Aerosol | BLKWOODJ | J BLACKWOOD & SONS LIMITED | 2962121 | Active | 1
2464394 | PENETRATING FLUID | WD-40, Multi-Use, Smart Straw, 350g Aerosol | WD-40 | WD-40 COMPANY AUSTRALIA PTY LTD | 61109 | Active | 2
2463834 | TRANSDUCER,PICKUP | Magnetic Pickup, 5/8 UNF x 63mm 1.1kR-C, Scania DC12 Canopy Parts | HEINZMNN | HEINZMANN AUSTRALIA PTY LTD | 616-165 | Phasing | 1
2403449 | SIGN | Al, "ERGON", 220 x 120 x 1.6mm, Class 1, Double Sided, Side 1 LH Arrow, Side 2 RH Arrow, Both Sides Red Screen Printed with 'Ergon' Cutout, White Reflective | ARTCRAFT | ARTCRAFT PTY LTD (QLD) | SZ11301 | Phasing | 1
2485456 | MODULE,ELECTRONIC | MMLG01, Test Block, Vertically Mounted Test Module with DC Isolation on Removal of Cover c/w Size 2 Flush Mounted Case | CSEUNI | CSE UNISERVE PTY LTD | MMLG01R1AB9002D | Active | 1
2428977 | HAND GUARD,HOT STICK | Non-Conductive, "Delrin", 1-1/4" Dia, (32mm) 2 Piece, suits Standard & Shotgun Operating Sticks, Orange Colour | ACCULEC | ACCULEC PTY LTD (303899) | A30002 | Active | 1
2428977 | HAND GUARD,HOT STICK | Non-Conductive, "Delrin", 1-1/4" Dia, (32mm) 2 Piece, suits Standard & Shotgun Operating Sticks, Orange Colour | HASTINGS | HASTINGS (MANUFACTURER) | A30002 | Active | 5
2429025 | INSULATOR | Epoxy Insulator, 95mm Lg, 65mm Dia c/w 7/16" Stud 15mm Lg, Grey, for Conductor Support Equipment, suit Chance Applications, ETS RES13 | AMPLITUD | AMPLITUDE PTY LTD (396777) | RM4805-7 | Active | 2
2429025 | INSULATOR | Epoxy Insulator, 95mm Lg, 65mm Dia c/w 7/16" Stud 15mm Lg, Grey, for Conductor Support Equipment, suit Chance Applications, ETS RES13 | CHANCE | CHANCE (MANUFACTURER) | M48057 | Active | 5
2429025 | INSULATOR | Epoxy Insulator, 95mm Lg, 65mm Dia c/w 7/16" Stud 15mm Lg, Grey, for Conductor Support Equipment, suit Chance Applications, ETS RES13 | ACCULEC | ACCULEC PTY LTD (303899) | M48057 | Active | 1
2429058 | FASTENER | Harness Sleeve Buttons, Four Screw Type, Orange, replacement Buttons for Live Line Sleeve Harness, Pack of 4 | ACCULEC | ACCULEC PTY LTD (303899) | B22-4 | Active | 1
2429058 | FASTENER | Harness Sleeve Buttons, Four Screw Type, Orange, replacement Buttons for Live Line Sleeve Harness, Pack of 4 | SALISBRY | SALISBURY (MANUFACTURER) | B22-4 | Active | 5
6610 | BRACKET,MOUNTING | Electrical Power Cable Support, Type C, Al Cast, 444mm Lg, for Steel Channel in Concrete Joint Pits, Bag of 10 | DOWNCAST | DOWNS ALUMINIUM CASTINGS | CB440 | Active | 1
2485704 | CONTROL,TEMPERATURE | BWDK Series Temperature Monitor, BWDK-3208B & BWDK-3208E Functions, 260 x 200 x 80mm c/w Temperature Probes, for ABB Resibloc Dry Type Transformers | HITACHI | HITACHI ENERGY AUSTRALIA LTD | BWDK-3208BE | Active | 1
2468205 | FLANGE,ELEC BOX ENTRY | Split Base Plate, False Floor Cable Entry, 800 x 600mm, RA4 Cubicles | B&R | B&R ENCLOSURES PTY LTD | XB-586135/28 | Active | 5
2468213 | FLANGE,ELEC BOX ENTRY | Split Base Plate, False Floor Cable Entry, 600 x 600mm, RA21 & RA3 Cubicles | B&R | B&R ENCLOSURES PTY LTD | XB-586135/29 | Active | 5
2427417 | ADAPTOR KIT | DNOB c/w 3x Adapter Bkts, 6x S/Steel Self Tappers & Instruction | SICAME | SICAME AUSTRALIA PTY LTD | CLA-DNOB-KIT1 | Active | 1
2449395 | ADAPTOR KIT | Parallel, suit 2 x Jean Muller LV Fuse Strips, 630A c/w Parallel Rails, Handle Joiner & Terminal Cover (scm) | PENTA | PENTA AUST (TMAC THEW & MCCANN/HYLEC) | PA22417 | Active | 1
2449395 | ADAPTOR KIT | Parallel, suit 2 x Jean Muller LV Fuse Strips, 630A c/w Parallel Rails, Handle Joiner & Terminal Cover (scm) | HYLEC | HYLEC ENERGY SOLUTIONS | HSL8990669PK_PSD2 | Active | 2
2457620 | ADAPTOR KIT | MCCB Retrofit, LV Circuit Breaker, suit Mounting on Schneider LC Boards with 203mm Busbar Centres (scm) | WEBER | WEBER SOUTH PACIFIC PTY LTD | V-RF200-185 | Active | 5
2459113 | ADAPTOR KIT | Parallel, suit 2 x Schneider Opus, 630A & Fuseway, 1260A c/w Parallel Rails, Handle Joiner & Terminal Cover (scm) | SCHNEIDR | SCHNEIDER PTY LTD (MANUFACTURER) | EZERG15 | Active | 5
2461978 | ADAPTOR | 19" Adaptor, 14 Pin to 12 Pin Cable Assy | COOPER | COOPER ELECTRICAL AUSTRALIA PTY LTD | 5045394B1412 | Active | 1
23823 | LUBRICANT | CRC 808 Silicone Multi-Service Spray, 330g Aerosol, for Lubricating Fibreglass Booms on EWPS | BLKWOODJ | J BLACKWOOD & SONS LIMITED | 4843063 | Active | 2
23823 | LUBRICANT | CRC 808 Silicone Multi-Service Spray, 330g Aerosol, for Lubricating Fibreglass Booms on EWPS | ATOMSUPP | ATOM SUPPLY GROUP P/L | 80500914 | Active | 1
23823 | LUBRICANT | CRC 808 Silicone Multi-Service Spray, 330g Aerosol, for Lubricating Fibreglass Booms on EWPS | CRC | CRC INDUSTRIES AUSTRALIA PTY LTD | 3055 | Active | 5
2448249 | MODULE,TRANSCEIVER | PDH SFP, TX1310 / RX1310nm, 30km, SMF, DFW 100Base-Fx, DDM, 0-70 DegC, LC Connector | COMMTEL | COMMTEL NETWORK SOLUTIONS | SFP-DFW-FE-T13R13-30 | Active | 1
2486025 | HORN,ARC | Arcing Horn Assembly, S/Steel Gde 304, suit ALM YHDB 66kV Isolator | SBA | SBA AMALGAMATED PTY LTD | A429 ARCING HORNS | Active | 5
2428605 | INSULATION,ELEC COND | Flexible Line Hose, Class 2, Style B, Short Lip, Coupler One End, Orange, 31.5mm Dia, 1372mm Lg | TEN | THE ENERGY NETWORK (AUST) PTY LTD | OR125-45C | Active | 1
2428605 | INSULATION,ELEC COND | Flexible Line Hose, Class 2, Style B, Short Lip, Coupler One End, Orange, 31.5mm Dia, 1372mm Lg | CHANCE | CHANCE (MANUFACTURER) | C406-0305 | Active | 2
2428605 | INSULATION,ELEC COND | Flexible Line Hose, Class 2, Style B, Short Lip, Coupler One End, Orange, 31.5mm Dia, 1372mm Lg | SALISBRY | SALISBURY (MANUFACTURER) | OR125-45C | Active | 5
2428613 | INSULATION,ELEC COND | Flexible Line Hose, Class 2, Style A, Short Lip, Plain, Straight Both Ends, Orange, 31.5mm Dia, 915mm Lg | TEN | THE ENERGY NETWORK (AUST) PTY LTD | OR125-3 | Active | 1
2428613 | INSULATION,ELEC COND | Flexible Line Hose, Class 2, Style A, Short Lip, Plain, Straight Both Ends, Orange, 31.5mm Dia, 915mm Lg | CHANCE | CHANCE (MANUFACTURER) | C406-0294 | Active | 5
2428613 | INSULATION,ELEC COND | Flexible Line Hose, Class 2, Style A, Short Lip, Plain, Straight Both Ends, Orange, 31.5mm Dia, 915mm Lg | SALISBRY | SALISBURY (MANUFACTURER) | OR125-3 | Active | 5
2428621 | INSULATION,ELEC COND | Flexible Line Hose, Class 2, Style A, Short Lip, Plain, Straight Both Ends, Orange, 31.5mm Dia, 1372mm Lg | TEN | THE ENERGY NETWORK (AUST) PTY LTD | OR125-45 | Active | 1
2428621 | INSULATION,ELEC COND | Flexible Line Hose, Class 2, Style A, Short Lip, Plain, Straight Both Ends, Orange, 31.5mm Dia, 1372mm Lg | CHANCE | CHANCE (MANUFACTURER) | C406-0295 | Active | 5
2428621 | INSULATION,ELEC COND | Flexible Line Hose, Class 2, Style A, Short Lip, Plain, Straight Both Ends, Orange, 31.5mm Dia, 1372mm Lg | SALISBRY | SALISBURY (MANUFACTURER) | OR125-45 | Active | 5
2428670 | INSULATION,ELEC COND | Flexible Line Hose, Class 4, Style C, Extended Lip, Plain, Straight Both Ends, Orange, 40mm Dia, 915mm Lg | TEN | THE ENERGY NETWORK (AUST) PTY LTD | SU150-3 | Active | 1
2428670 | INSULATION,ELEC COND | Flexible Line Hose, Class 4, Style C, Extended Lip, Plain, Straight Both Ends, Orange, 40mm Dia, 915mm Lg | CHANCE | CHANCE (MANUFACTURER) | C406-0341 | Active | 5
2428670 | INSULATION,ELEC COND | Flexible Line Hose, Class 4, Style C, Extended Lip, Plain, Straight Both Ends, Orange, 40mm Dia, 915mm Lg | SALISBRY | SALISBURY (MANUFACTURER) | SU150-3 | Active | 5
2428688 | INSULATION,ELEC COND | Flexible Line Hose, Class 4, Style C, Extended Lip, Plain, Straight Both Ends, Orange, 40mm Dia, 1372mm Lg | TEN | THE ENERGY NETWORK (AUST) PTY LTD | SU150-45 | Active | 1
2428688 | INSULATION,ELEC COND | Flexible Line Hose, Class 4, Style C, Extended Lip, Plain, Straight Both Ends, Orange, 40mm Dia, 1372mm Lg | SALISBRY | SALISBURY (MANUFACTURER) | SU150-45 | Active | 5
2428688 | INSULATION,ELEC COND | Flexible Line Hose, Class 4, Style C, Extended Lip, Plain, Straight Both Ends, Orange, 40mm Dia, 1372mm Lg | CHANCE | CHANCE (MANUFACTURER) | C406-0342 | Active | 5
2428704 | INSULATION,ELEC COND | Flexible Line Hose, Class 4, Style D, Extended Lip, Coupler One End, Orange, 40mm Dia, 1372mm Lg | TEN | THE ENERGY NETWORK (AUST) PTY LTD | SU150-45C | Active | 1
2428704 | INSULATION,ELEC COND | Flexible Line Hose, Class 4, Style D, Extended Lip, Coupler One End, Orange, 40mm Dia, 1372mm Lg | SALISBRY | SALISBURY (MANUFACTURER) | SU150-45C | Active | 5
2428738 | INSULATION,ELEC COND | Flexible Line Hose, Class 4, Coupler, Extended Lip, Orange, Flexible Dielectric, 40mm Dia, 267mm Lg | TEN | THE ENERGY NETWORK (AUST) PTY LTD | C406-0340 | Active | 1
2428738 | INSULATION,ELEC COND | Flexible Line Hose, Class 4, Coupler, Extended Lip, Orange, Flexible Dielectric, 40mm Dia, 267mm Lg | CHANCE | CHANCE (MANUFACTURER) | C406-0340 | Active | 5
2435238 | LEAD,ELECTRICAL | Kyoritsu RCD/Loop Impedance Replacement Lead | KYORITSU | KYORITSU (MANUFACTURER) | 7123 | Active | 1
4007 | PLATE,MOUNTING | Type 3U-TT, 19" Rack Mounting Plate 3U, Test Terminals | B&R | B&R ENCLOSURES PTY LTD | XB-586135/47 | Active | 5
4010 | PLATE,MOUNTING | Type 4U-4, 19" Rack, 4RU, Dwg 901626-05-0A, ETS 2006/0142/T | PLP | PREFORMED LINE PRODUCTS (AUST) | EE-TYPE-4U-4-N42 | Active | 1
4012 | PLATE,MOUNTING | Type 6U-1, 19" Rack, 6RU, Dwg 901628-02-0A, ETS 2006/0142/T | PLP | PREFORMED LINE PRODUCTS (AUST) | EE-TYPE-6U-1-N42 | Active | 1
4013 | PLATE,MOUNTING | Type 10U-Touch Screen, 19" Rack Mounting Plate 10U | B&R | B&R ENCLOSURES PTY LTD | XB-586135/52 | Active | 5
2406179 | SIGN | Plaque, U/G Cable Location (Kerb) Small, 80 x 25 x 10mm, Cast Aluminium, c/w QTY 2 x 25mm Fixed Legs, Dwg A4-875247-01 (scm) | HTDKERB | HTD KERBMARKERS AUSTRALIA | ERG003 | Active | 2
2406179 | SIGN | Plaque, U/G Cable Location (Kerb) Small, 80 x 25 x 10mm, Cast Aluminium, c/w QTY 2 x 25mm Fixed Legs, Dwg A4-875247-01 (scm) | WMOLDSON | WM OLDS & SONS PTY LTD | DWG 22A41108 | Active | 1
2406180 | SIGN | Plaque, U/G Cable Location (Footpath) Large, 100 x 100 x 10mm, Cast Aluminium, c/w QTY 2 x 20mm Fixed Legs, Dwg A4-875249-01 (scm) | HTDKERB | HTD KERBMARKERS AUSTRALIA | ERG001 | Active | 2
2406180 | SIGN | Plaque, U/G Cable Location (Footpath) Large, 100 x 100 x 10mm, Cast Aluminium, c/w QTY 2 x 20mm Fixed Legs, Dwg A4-875249-01 (scm) | WMOLDSON | WM OLDS & SONS PTY LTD | DWG 22A41110 | Active | 1
2430247 | TRACK,VEHICLE RECOVERY | MaxTrax, 4WD Ground Traction Device | MAXTRAX | MAXTRAX (MANUFACTURER) | MTXOSO | Active | 1
2485811 | FIXTURE,LIGHTING | LED 14W StreetLED3 (L14A 3K) 3K, Aeroscreen c/w NEMA PE Cell, Tilt Adaptor, Minor Road, EQTS 05-01-02 | SYLVANIA | SYLVANIA SCHREDER | JLC30BD11L14 | Active | 1
2485829 | FIXTURE,LIGHTING | LED 14W Avenue Gen 2 (L14 3K) 3K, Nostalgia Type 1, Green c/w NEMA PE Cell, Minor Road, Bracket to Dwg 05-01-01, EQTS 05-01-02 | SYLVANIA | SYLVANIA SCHREDER | S1S3BD11L14 | Active | 1
2485837 | FIXTURE,LIGHTING | LED 14W Avenue Gen 2 (L14 3K) 3K, Nostalgia Type 1, Black c/w NEMA PE Cell, Minor Road, Bracket to Dwg 05-01-01, EQTS 05-01-02 | SYLVANIA | SYLVANIA SCHREDER | S1S3BD12L14 | Active | 1
2485852 | FIXTURE,LIGHTING | LED 18W Avenue Gen 2 (L18 3K) 3K, Nostalgia Type 1, Green c/w NEMA PE Cell, Minor Road, Bracket to Dwg 05-01-01, EQTS 05-01-02 | SYLVANIA | SYLVANIA SCHREDER | S1S3BD11L18 | Active | 1
2485886 | FIXTURE,LIGHTING | LED 14W Avenue Gen 2 (L14 3K) 3K, Nostalgia Type 2, Green c/w NEMA PE Cell, Minor Road, Bracket to Dwg 05-01-07, EQTS 05-01-02 | SYLVANIA | SYLVANIA SCHREDER | S1S3BD21L14 | Active | 1
2485902 | FIXTURE,LIGHTING | LED 14W Avenue Gen 2 (L14 3K) 3K, Nostalgia Type 2, Blue/Grey c/w NEMA PE Cell, Minor Road, Bracket to Dwg 05-01-07, EQTS 05-01-02 | SYLVANIA | SYLVANIA SCHREDER | S1S3BD23L14 | Active | 1
2485910 | FIXTURE,LIGHTING | LED 18W Avenue Gen 2 (L18 3K) 3K, Nostalgia Type 2, Green c/w NEMA PE Cell, Minor Road, Bracket to Dwg 05-01-07, EQTS 05-01-02 | SYLVANIA | SYLVANIA SCHREDER | S1S3BD21L18 | Active | 1
2485928 | FIXTURE,LIGHTING | LED 18W Avenue Gen 2 (L18 3K) 3K, Nostalgia Type 2, Black c/w NEMA PE Cell, Minor Road, Bracket to Dwg 05-01-07, EQTS 05-01-02 | SYLVANIA | SYLVANIA SCHREDER | S1S3BD22L18 | Active | 1
2485936 | FIXTURE,LIGHTING | LED 18W Avenue Gen 2 (L18 3K) 3K, Nostalgia Type 2, Blue/Grey c/w NEMA PE Cell, Minor Road, Bracket to Dwg 05-01-07, EQTS 05-01-02 | SYLVANIA | SYLVANIA SCHREDER | S1S3BD23L18 | Active | 1
2485944 | FIXTURE,LIGHTING | LED 14W Avenue Gen 2 (L14 3K) 3K, Nostalgia, Green c/w NEMA PE Cell, Minor Road, No Bracket, EQTS 05-01-02 | SYLVANIA | SYLVANIA SCHREDER | S1S3BD01L14 | Active | 1
2401596 | BRACKET,NEUTRAL | Terminal, for Neutral Connection on Pole Mounted Transformers, EE Dwg 903934-01 Issue B (scm) | BIGGENGI | BIGGENDEN ENGINEERING WORKS | EM2401596 | Phasing | 1
18151 | LID,PIT | Type 8, Galv Steel, 1310 x 498 x 48mm, u/w Type P8 Cable Pit Body (supplied in 2 pieces 655 x 498 x 48mm) | PLP | PREFORMED LINE PRODUCTS (AUST) | D-PIT8LST (PAIR X 2 PIECES) | Active | 1
4039 | MULTIPLEXER CARD | PDH, DF2-8, Laser Low Power, 1300nm Optical Line Equipment with EPROM | COMMTEL | COMMTEL NETWORK SOLUTIONS | 21518 / 21905 | Phasing | 1
4040 | MULTIPLEXER CARD | PDH, 2MB Automatic Changeover Unit, 75 Ohm c/w EPROM | COMMTEL | COMMTEL NETWORK SOLUTIONS | 21561.2 / 21565 | Phasing | 1
4041 | MULTIPLEXER CARD | PDH, DM8, 4 x 2, 2nd Order Multiplexer, 75 Ohm c/w EPROM | COMMTEL | COMMTEL NETWORK SOLUTIONS | 21301 / 21305 | Phasing | 1
4042 | MULTIPLEXER CARD | PDH, DM2 Multiplexing Equipment, 75 Ohm c/w EPROM | COMMTEL | COMMTEL NETWORK SOLUTIONS | 21101 & 21141 (DM2) | Phasing | 1
4043 | MULTIPLEXER CARD | PDH, DB-2 B2, 2MB Branching Equipment, 75 Ohm c/w EPROM | COMMTEL | COMMTEL NETWORK SOLUTIONS | 24002 / 24060 | Phasing | 1
4044 | MULTIPLEXER CARD | PDH, DB-2 X2, 2MB Branching Equipment, 75 Ohm c/w EPROM | COMMTEL | COMMTEL NETWORK SOLUTIONS | 24011 / 24061 | Phasing | 1
4058 | MULTIPLEXER CARD | PDH, 4W E&M Card, 8 Channel c/w EPROM | COMMTEL | COMMTEL NETWORK SOLUTIONS | 21236 / 25360.00 | Phasing | 1
4162 | PLATE,MOUNTING | 19" Rack Mounting Kit for ABB 620 Series Relays | ABBAUST | ABB AUSTRALIA PTY LTD | 2RCA031135A0001 | Active | 1
4163 | PLATE,MOUNTING | 19" Rack Mounting Kit for ABB 615 Series Relays | ABBAUST | ABB AUSTRALIA PTY LTD | 1MRS050694 | Active | 1
2448132 | PLATE,MOUNTING | Transformer Hold Down, 250 x 200 x12 PL, Galv Steel, EE Dwg 1020748-03 Item 34 Mark G | ISM | ISM MANUFACTURING PTY LTD | 1020748-03-34 | Active | 5
2450443 | MULTIPLEXER CARD | PDH, DN2 Dynamic Node Equip Interface Unit, 2 x 2MB, 120 Ohm c/w EPROM | COMMTEL | COMMTEL NETWORK SOLUTIONS | 24100 / 24160 | Phasing | 1
25011 | METER,WATTHOUR | Mk7C, 1 Element, 1Ph, 240V, 10-100A, Class 1, Bottom Connected, Load Profiling 1 c/w Comms Interface, Type 4 Small, JTS 080301, Metering Dynamics | EDMI | EDMI PTY LTD | 7C11-A152-29-F211-7F02-1010 | Phasing | 5
25016 | METER,WATTHOUR | Mk7A, 2 Element, 1Ph, 240V, 15-100A, Class 1, Bottom Connected, Load Profiling TOU Meter c/w Comms Interface, Type 4 Small, Metering Dynamics | EDMI | EDMI PTY LTD | 7A11-A344-29-F211-7L02-6011 | Phasing | 5
25018 | METER,WATTHOUR | Mk10D, Polyphase, 3Ph, 240V, 15-100A, Class 1, Bottom Connected, Load Profiling TOU Meter c/w Comms Interface, Type 4 Small, Metering Dynamics | EDMI | EDMI PTY LTD | 1D11-1B-112-27-G11-201030-2N | Active | 5
2406542 | SIGN | ABS Plastic, "DANGER ELECTRIC CABLES BURIED HERE", 3mm, Dwg A4-296-02 Issue B | ARTCRAFT | ARTCRAFT PTY LTD (QLD) | SE12295 | Active | 1
2483840 | ADAPTOR | Depth Limiter, 90mm OD, 44mm ID, 23mm W, 2 Piece, 5mm Allen Key Bolts, Acetyl Nylon, Suits Milwaukee M18FMT0 Multi-Tool | PENTA | PENTA AUST (TMAC THEW & MCCANN/HYLEC) | PA21700 | Active | 1
2483840 | ADAPTOR | Depth Limiter, 90mm OD, 44mm ID, 23mm W, 2 Piece, 5mm Allen Key Bolts, Acetyl Nylon, Suits Milwaukee M18FMT0 Multi-Tool | HYLEC | HYLEC ENERGY SOLUTIONS | HESDEPTHLIMITER90_2 | Active | 2
2486033 | ISOLATOR | 12kV, 630A HSB Switch c/w Load Break Devices & Pole Top Mtg Bracket | NGKSTANG | NGK STANGER PTY LTD | 70209/56ER | Active | 5
2465821 | CAN,UTILITY | 5L Jerry Can, 38mm, Natural | ALLENS | ALLENS INDUSTRIAL PRODUCTS | JC5LNATS | Active | 1
2467397 | FIXTURE,LIGHTING | 18W StreetLED MkII (L22) 4K c/w NEMA PE Cell, Minor Road, EQTS 05-01-02 (scm) | GERARD | GERARD LIGHTING GROUP | JLB99BD01L22 | Phasing | 1
2486124 | CONNECTOR,ELECTRICAL | Inner Cone Socket, 72.5kV, Brugg Size G0 (310mm) c/w Dust Cap u/w Brugg Plug, TFD 1.72-11, IEC 62271-209 Fig 3 | CBLGRID | CABLE GRID AUSTRALIA PTY LTD | CG-2486124-S2034 | Active | 1
2486140 | CONNECTOR,ELECTRICAL | Inner Cone Socket, 145kV, Brugg Size G2 (470mm) Cylindrical Fixing Ring c/w Contact Extension & Dust Cap u/w Brugg Plug, TFD 1.170-11, IEC 62271-209 Fig 3 | CBLGRID | CABLE GRID AUSTRALIA PTY LTD | CG-2486140-S1779-4 | Active | 1
104767 | INSULATION,ELEC COND | Tiger Tail 2.5m Lg, Yellow & Black, Aerial Warning Device, Tubular Overhead Line Cover for Visual Indication Only, Nominal 35mm ID, 2.5mm Thk Wall | BALMORAL | BALMORAL ENGINEERING PTY LTD | DB35A | Phasing | 5
2476836 | CLAMP,ELEC PWR CABLE,SUPPORT | Ellis Type, Cast LM6 Al, Plain Al, 105 x 49 x 68mm, Single Cable 51 - 57mm Dia, Fixing Bolts 2 x M10, 79mm Bolt Ctrs | CMI ELEC | CMI ELECTRICAL PRODUCTS | EP2A-09N | Active | 1
2476844 | CLAMP,ELEC PWR CABLE,SUPPORT | Ellis Type, Cast LM6 Al, Plain Al, 133 x 64 x 75mm, Single Cable 64 - 70mm Dia, Fixing Bolts 2 x M10, 106mm Bolt Ctrs | CMI ELEC | CMI ELECTRICAL PRODUCTS | EP2A-11NL | Active | 1
2476844 | CLAMP,ELEC PWR CABLE,SUPPORT | Ellis Type, Cast LM6 Al, Plain Al, 133 x 64 x 75mm, Single Cable 64 - 70mm Dia, Fixing Bolts 2 x M10, 106mm Bolt Ctrs | CMI ELEC | CMI ELECTRICAL PRODUCTS | EP2A-11N | Active | 2
2476851 | CLAMP,ELEC PWR CABLE,SUPPORT | Ellis Type, Cast LM6 Al Plain Al, 133 x 64 x 87mm, Single Cable 70 - 76mm Dia, Fixing Bolts 2 x M10, 106mm Bolt Ctrs | CMI ELEC | CMI ELECTRICAL PRODUCTS | EP2A-1200N | Active | 1
10008 | CLAMP,ELEC PWR CABLE,SUPPORT | for Cable 67 to 71 OD c/w Neo Insert, supplied w/out S/Steel M10 Nuts, Bolts & Washers | INTERENG | INTERTECH ENGINEERING PTY LTD | CABUS 5974NI | Active | 5
10009 | CLAMP,ELEC PWR CABLE,SUPPORT | for Cable 73 to 78 OD c/w Neo Insert, supplied w/out S/Steel M8 Nuts, Bolts & Washers | INTERENG | INTERTECH ENGINEERING PTY LTD | CABUS 5981NI | Active | 5
2484681 | SWITCH,ISOLATING | Auto Transfer Switch, 3Ph+N, 125A Rating, Supply 1, Off, Supply 2, ATS Mechanism Only, ATYS P M 4P 125A, Tech Spec C10493 | NHPELEC | NHP ELECTRICAL ENGINEERING | EQL002484681 | Active | 1
2484699 | SWITCH,ISOLATING | Auto Transfer Switch, 3Ph+N, 400A Rating, Supply 1, Off, Supply 2, ATS Mechanism Only, ATYS P 4P 400A, Tech Spec C10493 | NHPELEC | NHP ELECTRICAL ENGINEERING | EQL002484699 | Active | 1
2484707 | SWITCH,ISOLATING | Auto Transfer Switch, 3Ph+N, 630A Rating, Supply 1, Off, Supply 2, ATS Mechanism Only, ATYS P 4P 630A, Tech Spec C10493 | NHPELEC | NHP ELECTRICAL ENGINEERING | EQL002484707 | Active | 1
16386 | CLAMP,LIVE LINE | Ring Type, Plated Al Body, Bi-Metallic, 4.1-18.9mm Main Conductor, 4.1-13.9mm Tap, u/w Slotted HD Type Operating Stick on Al/Cu Mains With Al/Cu Tap HDBC, | ACCULEC | ACCULEC PTY LTD (303899) | S1530AGP | Active | 1
104815 | LID,PIT | Type LP6 c/w Ergon Logo (scm) | VISCOUNT | VISCOUNT ROTATIONAL MOULDINGS | UG2351XA | Active | 1
2422210 | LID,PIT | For U/G Pit, Type P2, Concrete, Marked "ELECTRICITY REMOTE HV EARTH" | EVERHARD | EVERHARD INDUSTRIES PTY LTD | 63612 | Active | 1
2438927 | LID,PIT | Cablemate Type 66, Polymer Concrete, 665 x 665mm, 24kg, AS 3996 Class A: Elec | ACOPOLY | ACO POLYCRETE PTY LTD | 75160 | Active | 5
4074 | MULTIPLEXER CARD | PDH, Data Interface Unit N*64, 2m, NX64k, G.703/704, 75 Ohm c/w EPROM | COMMTEL | COMMTEL NETWORK SOLUTIONS | 24013 / 24062 | Phasing | 1
4075 | MULTIPLEXER CARD | PDH, Exchange End Unit, 6 Channel Sub c/w EPROM | COMMTEL | COMMTEL NETWORK SOLUTIONS | 21216 / 25160 | Phasing | 1
2485480 | CONVERTER,SIGNAL DATA | RuggedCom Ethernet/Fibre Media Converter Switch, Hardened, 10BaseT to 10FL, ST Multimode 820nm, 48V DC (range 36-59V) c/w DIN Rail Mount | CSEUNI | CSE UNISERVE PTY LTD | RMC-48-TFLMM | Active | 1
2485480 | CONVERTER,SIGNAL DATA | RuggedCom Ethernet/Fibre Media Converter Switch, Hardened, 10BaseT to 10FL, ST Multimode 820nm, 48V DC (range 36-59V) c/w DIN Rail Mount | SIEMENS | SIEMENS LTD | RMC-48-TFLMM-XX | Active | 5
22901 | RESISTOR,VOLTAGE SENSITIVE | Metal Oxide Varistor, CNR-20D681K, for Lightning Protection, suit Nu-Lec CAPM5 PTCC Control Box | SCHNEIDR | SCHNEIDER PTY LTD (MANUFACTURER) | 997000150 | Active | 1
105453 | DIE,COMPRESSION | Hex Crimp, 5T, Engraved 14.0mm A/F Al, ABC | TECONN | TE CONNECTIVITY LTD | 5T-M140-50 | Active | 1
105453 | DIE,COMPRESSION | Hex Crimp, 5T, Engraved 14.0mm A/F Al, ABC | SPECFORC | SPECIALISED FORCE PTY LTD | 5T-14.0AFABC | Active | 2
2406993 | SIGN | Plaque, U/G Cable Location (Corner), 100 x 100 x 10mm, Cast Aluminium, c/w 2 x 20mm Fixed Legs, Dwg A4-875248-01 (scm) | HTDKERB | HTD KERBMARKERS AUSTRALIA | ERG002 | Active | 2
2406993 | SIGN | Plaque, U/G Cable Location (Corner), 100 x 100 x 10mm, Cast Aluminium, c/w 2 x 20mm Fixed Legs, Dwg A4-875248-01 (scm) | WMOLDSON | WM OLDS & SONS PTY LTD | 414565 | Active | 1
10010 | CLAMP,ELEC PWR CABLE,SUPPORT | for Cable 79 to 84 OD c/w Neo Insert, supplied w/out S/Steel M10 Nuts, Bolts & Washers | INTERENG | INTERTECH ENGINEERING PTY LTD | CABUS 5987NI | Active | 5
104146 | CLAMP,ELEC PWR CABLE,SUPPORT | Trefoil, Cast Al, suit 22kV 50mm2 Cable 29.2mm Dia c/w Clamping Bolts, use with M10 Fixing Bolt, Clamp to be supplied assembled (P5) | INTERENG | INTERTECH ENGINEERING PTY LTD | CABUS 5435NI | Active | 5
2435279 | CLAMP,ELEC PWR CABLE,SUPPORT | Trefoil, Cast Al, 75-78mm OD Cable c/w 6mm Neoprene Insert, M12 304 S/Steel Clamp Bolts, suit 69-72mm Dia Cable, use M16 Centre Fixing Bolt, Supply Clamp | INTERENG | INTERTECH ENGINEERING PTY LTD | CABUS 5478NI 6MM | Active | 5
2438513 | CLAMP,ELEC PWR CABLE,SUPPORT | Single, Channel Mount, Cast Al, suit Cable OD 50-57mm c/w 3mm Neoprene Insert Simple Two-Bolt Fix & Locate Cable Clamp suit IIN2426070 | INTERENG | INTERTECH ENGINEERING PTY LTD | CABUS 5857NI | Active | 5
2438562 | CLAMP,ELEC PWR CABLE,SUPPORT | Single, Surface Mount, Cast Al, suit Cable OD 73-78mm c/w 3mm Neoprene Insert Simple Two-Bolt Fix & Locate Cable Clamp suit IIN2424968 & 2424992 | INTERENG | INTERTECH ENGINEERING PTY LTD | CABUS 5978NI | Active | 5
2438570 | CLAMP,ELEC PWR CABLE,SUPPORT | Single, Surface Mount, Cast Al, suit Cable OD 61-67mm c/w 3mm Neoprene Insert Simple Two-Bolt Fix & Locate Cable Clamp suit IIN2426096 & 2426088 | INTERENG | INTERTECH ENGINEERING PTY LTD | CABUS 5967NI | Active | 5
2450286 | CLAMP,ELEC PWR CABLE,SUPPORT | Single, Cast Al, 86-92mm OD Cable, use 12mm Fixing Bolt, EE Dwg 5-2-1179 | INTERENG | INTERTECH ENGINEERING PTY LTD | CABUS 5992 | Active | 5
2476869 | CLAMP,ELEC PWR CABLE,SUPPORT | Vulcan+ Type, S/Steel Gde 316L, LSFZH POLYMRC Liner & Base Pad, 79 x 112 x 54mm, Trefoil Cable Range 30 - 35mm, Single Cable 49 - 64mm Dia, | CMI ELEC | CMI ELECTRICAL PRODUCTS | EPVRT-03 | Active | 1
2478063 | CLAMP,ELEC PWR CABLE,SUPPORT | Vulcan+ Type, S/Steel Gde 316L, LSFZH Polymrc Liner & Base Pad, 105 x 133 x 54mm, Trefoil Cable Range 40-46mm, Single Cable 63-84mm Dia, Fixing Bolt | CMI ELEC | CMI ELECTRICAL PRODUCTS | EPVRT-06 | Active | 1
2479004 | CLAMP,ELEC PWR CABLE,SUPPORT | Trefoil, Cast Al, 60-63mm OD Cable c/w Tre3mm Neoprene Insert, M12 304 S/Steel Clamp Bolts, suit 57-60mm Dia Cable, use M16 Centre Fixing Bolt, Supply Clamp | INTERENG | INTERTECH ENGINEERING PTY LTD | 5463NI | Active | 1
2484384 | CABLE,POWER,ELECTRICAL | U/Ground, 38/66kV, 1C, 1000mm Stranded Segmental Milliken WB Al, XLPE/OFC/WBT/ CAS(25kA/1Sec)/LLDPE/Nyl/MDPE, Graphite Coating | KEI | KEI INDUSTRIES LIMITED | EHV-ECB036 - ITEM5 | Active | 1
2484442 | CABLE,POWER,ELECTRICAL | U/Ground, 76/132kV, 1C, 1200mm2 Stranded Segmental Milliken WB Cu, XLPE/OF/WBT/ CorrCu Sheath(40kA/0.5Sec)/MDPE, Graphite Coating | KEI | KEI INDUSTRIES LIMITED | EHV-ECB036 - ITEM31 | Active | 1
2484350 | CABLE,POWER,ELECTRICAL | U/Ground, 38/66kV, 1C, 630mm2 Stranded Compacted Circ WB Cu, XLPE/WBT/CAS (25kA/1Sec)/LLDPE/Nyl/MDPE, Graphite Coating | KEI | KEI INDUSTRIES LIMITED | EHV-ECB036 - ITEM2 | Active | 1
2484434 | CABLE,POWER,ELECTRICAL | U/Ground, 76/132kV, 1C, 800mm2 Stranded Segmental Milliken WB Cu, XLPE/WBT/ CorrCu Sheath(40kA/0.5Sec)/MDPE, Graphite Coating | KEI | KEI INDUSTRIES LIMITED | EHV-ECB036 - ITEM30 | Active | 1
2484475 | CABLE,POWER,ELECTRICAL | U/Ground, 76/132kV, 1C, 1600mm2 Stranded Segmental Milliken WB Cu, XLPE/WBT/ CorrCu Sheath(40kA/0.5Sec)/MDPE, Graphite Coating | KEI | KEI INDUSTRIES LIMITED | EHV-ECB036 - ITEM34 | Active | 1
104462 | PIT,UTILITY | Type LP8, 1365 x 545 x 895mm, HDPE c/w T-Bar, suit Type LP6 Pit Lid & Type 8 Galv Lid, Pallet of 6 | TRI UGRD | TRI UNDERGROUND AUSTRALIA PTY LTD | TRIP8P | Active | 1
104462 | PIT,UTILITY | Type LP8, 1365 x 545 x 895mm, HDPE c/w T-Bar, suit Type LP6 Pit Lid & Type 8 Galv Lid, Pallet of 6 | VISCOUNT | VISCOUNT ROTATIONAL MOULDINGS | UG2008XA | Active | 2
168052 | PIT,UTILITY | Pit U/G Body Type P4, Black HDPE (Comes in pallets of 16 only) | PLP | PREFORMED LINE PRODUCTS (AUST) | D-PIT4 | Active | 1
168052 | PIT,UTILITY | Pit U/G Body Type P4, Black HDPE (Comes in pallets of 16 only) | TRI UGRD | TRI UNDERGROUND AUSTRALIA PTY LTD | TRIP4P | Active | 2
168052 | PIT,UTILITY | Pit U/G Body Type P4, Black HDPE (Comes in pallets of 16 only) | TYCOELEC | TYCO ELECTRONICS | PIT4 | Active | 2
168052 | PIT,UTILITY | Pit U/G Body Type P4, Black HDPE (Comes in pallets of 16 only) | BRITECH | BRI-TECH PTY LTD | PIT4 | Active | 2
2405160 | PIT,UTILITY | Pit Cable Jointing Type PIT7 (Plastic) 910mm Long 440mm Wide 1075mm Deep Complete with 2 Concrete Lids (Marked Electric Cable) and Junction Tee Bar | TYCOELEC | TYCO ELECTRONICS | PIT7PIT7LCTEPIT7TBAR | Active | 1
2470169 | MULTIPLEXER CARD | DynaFlex Power Interface Unit, 20 to 72V DC, Single Slot | COMMTEL | COMMTEL NETWORK SOLUTIONS | DYF-PIU-DC | Active | 1
2481083 | MULTIPLEXER CARD | SDH, 1662 SM, Termination Bus Card | ALCATEL | ALCATEL-LUCENT AUSTRALIA LTD | 3AL79088ACAA | Active | 1
2444214 | MODULE,TRANSCEIVER | 1GbE, SDH SFP LX, Opto-Electronics Trx, DDM | ALCATEL | ALCATEL-LUCENT AUSTRALIA LTD | 1AB187280031 | Active | 1
2444222 | MODULE,TRANSCEIVER | 1GbE, SDH SFP ZX, Opto-Electronics Trx, DDM | ALCATEL | ALCATEL-LUCENT AUSTRALIA LTD | 1AB187280042 | Active | 1
2444230 | MODULE,TRANSCEIVER | SDH SFP S-1.1, Opto-Electronics Trx, DDM | ALCATEL | ALCATEL-LUCENT AUSTRALIA LTD | 1AB194670004 | Active | 1
2444248 | MODULE,TRANSCEIVER | SDH SFP L-1.1, Opto-Electronics Trx, DDM -40/+85 | ALCATEL | ALCATEL-LUCENT AUSTRALIA LTD | 1AB194670005 | Active | 1
2444255 | MODULE,TRANSCEIVER | SDH SFP L-1.2, Opto-Electronics Trx, DDM -40/+85 | ALCATEL | ALCATEL-LUCENT AUSTRALIA LTD | 1AB194670006 | Active | 1
2444271 | MODULE,TRANSCEIVER | SDH SFP L-4.1, Opto-Electronics Trx, DDM -40/+85 | ALCATEL | ALCATEL-LUCENT AUSTRALIA LTD | 1AB196360006 | Active | 1
2485126 | END CAP | MV Series, Section 9, Telescopic Stick Part, Triangular, Black, Rubber Base Cap | TEN | THE ENERGY NETWORK (AUST) PTY LTD | P18026 | Active | 1
2485126 | END CAP | MV Series, Section 9, Telescopic Stick Part, Triangular, Black, Rubber Base Cap | HASTINGS | HASTINGS (MANUFACTURER) | P18026 | Active | 5
2485720 | BIT,SCREWDRIVER | Cross Tip, 1/4" Quick Connect Pozi Drive, PZ1x50mm (P3) | C&LTOOL | C&L TOOL CENTRE | MAKAP-53506 | Active | 1
2485738 | BIT,SCREWDRIVER | Cross Tip, 1/4" Quick Connect Pozi Drive, PZ2x50mm (P3) | C&LTOOL | C&L TOOL CENTRE | MAKAP-53512 | Active | 1
1841521 | HELMET,SAFETY | Cap, HC43E31, White, Unbranded, AS1801 | RSEA | RSEA SAFETY PTY LTD | TA560 WHITEOSFA | Active | 2
1841521 | HELMET,SAFETY | Cap, HC43E31, White, Unbranded, AS1801 | BLKWOODJ | J BLACKWOOD & SONS LIMITED | 4041230 | Active | 1
2420776 | MODULE | SCADA, SCD5200, SCD6000, 10 Slot Card File | SCHNEIDR | SCHNEIDER PTY LTD (MANUFACTURER) | SY-2003098 | Active | 1
2443349 | RACK,ELEC EQUIP | Sub-Rack, 19", 4U High Rack Mount Frame, Powder Coated Steel & Al Bars c/w Predrilled Holes, suit Areva P591 Interface Relays | RMSPROD | RMS PRODUCTS (RELAY MONITORING SYSTEMS) | 4M800K1 | Active | 1
2466712 | MODULE | SCADA, SCD5200, SCD6000, 2 x 5 I/O Slot Chassis/Backplane | SCHNEIDR | SCHNEIDER PTY LTD (MANUFACTURER) | SY-2003092 | Active | 1
2477388 | RACK,ELEC EQUIP | MD303 RTU Mounting Kit | CGI | CGI TECHNOLOGIES & SOLUTIONS P/L | MD303-MK | Active | 1
2483493 | HOLDER,CARD-LABEL | Wire Marking Carriers, Size 8-16mm, PVC, Clear, DMC-8/16-15 (P500) | BRADY | BRADY AUSTRALIA | 13259 | Active | 1
2403271 | FIXTURE,LIGHTING | 100W HP Sodium Aeroscreen Luminaire, 42mm Spigot c/w Integral Control Gear, PE Cell, Lamp & Power Factor Correction, Major Roads, EQTS 05-01-01 (scm) | GERARD | GERARD LIGHTING GROUP | PR47BD02L | Phasing | 1
1150253 | FIXTURE,LIGHTING | 250W HP Sodium Luminaire, 42mm Spigot c/w Integral Control Gear, PE Cell, Lamp & Power Factor Correction, Major Roads, EQTS 05-01-01 (scm) | GERARD | GERARD LIGHTING GROUP | PR43BD01L | Phasing | 1
1150288 | FIXTURE,LIGHTING | 400W HP Sodium Aeroscreen Luminaire, 42mm Spigot c/w Integral Control Gear, PE Cell, Lamp & Power Factor Correction, Major Roads, EQTS 05-01-01 (scm) | GERARD | GERARD LIGHTING GROUP | PR44BD02L | Phasing | 1
2464378 | LUBRICANT | CRC Electrical Silicone Multi-Use Lubricant, 300g Aerosol | CRC | CRC INDUSTRIES AUSTRALIA PTY LTD | 2094 | Active | 5
2464378 | LUBRICANT | CRC Electrical Silicone Multi-Use Lubricant, 300g Aerosol | BLKWOODJ | J BLACKWOOD & SONS LIMITED | 4460109 | Active | 1
2427771 | PIT,UTILITY | Without Lid, U/G Body Type P2, Black HDPE (scm) | PLP | PREFORMED LINE PRODUCTS (AUST) | D-PIT2 | Active | 1
2438919 | PIT,UTILITY | Cablemate Type 66, Polymer Concrete, 665 x 665 x 620mm, 62kg, No Lid | ACOPOLY | ACO POLYCRETE PTY LTD | 75105 | Active | 5
2483436 | PROTECTOR,HEARING | Ear Plugs, Banded, Moldex 6506 Jazz | BUNZL | BUNZL LIMITED | 6506 | Active | 1
2401684 | SIGN | ABS Plastic, "DANGER DO NOT OPERATE", 150 x 75 x 3mm c/w 2 x 8mm Hanging Holes, Dwg 901978-65 (scm) | ARTCRAFT | ARTCRAFT PTY LTD (QLD) | SE12092 | Active | 1
2484012 | ADJUSTER | Ball Socket (Short), Sunrise Attachment (Live Line Tools) | RITZ | RITZ FERRAMENTAS (MANUFACTURER) | RM4455-22 | Active | 1
2484038 | CHUCK,INDEPENDENT-UNIVERSAL JAW | Blank, Sunrise Attachment (Live Line Tools) | RITZ | RITZ FERRAMENTAS (MANUFACTURER) | RM4455-37 | Active | 1
2484046 | MIRROR,INSPECTION | Clear Vision, Sunrise Attachment (Live Line Tools) | RITZ | RITZ FERRAMENTAS (MANUFACTURER) | RM4455-38 | Active | 1
2484095 | HOLDER | Cotter Key, Sunrise Attachment (Live Line Tools) | RITZ | RITZ FERRAMENTAS (MANUFACTURER) | RM4455-103 | Active | 1
2484145 | RULE,MULTIPLE FOLDING | Sunrise Attachment (Live Line Tools) | RITZ | RITZ FERRAMENTAS (MANUFACTURER) | RM4455-16 | Active | 1
2484160 | TOOL | Insulator Controller, Sunrise Attachment (Live Line Tools) | RITZ | RITZ FERRAMENTAS (MANUFACTURER) | 5455-35 | Active | 1
2484194 | DRIFTPIN | Locating Pin, Sunrise Attachment (Live Line Tools) | RITZ | RITZ FERRAMENTAS (MANUFACTURER) | RM4455-15 | Active | 1
2484251 | HAMMER,HAND | Sunrise Attachment (Live Line Tools) | RITZ | RITZ FERRAMENTAS (MANUFACTURER) | RM4455-85 | Active | 1
2484285 | HOOK | Vegetation Control, Tree & Rope Hook, Sunrise Attachment (Live Line Tools) | RITZ | RITZ FERRAMENTAS (MANUFACTURER) | RM4455-80 | Active | 1
2484293 | TOOL | W Keys, Sunrise Attachment (Live Line Tools) | RITZ | RITZ FERRAMENTAS (MANUFACTURER) | RM4455-97 | Active | 1
2422772 | SIGN | Not Electrically Connected, Black Text on White Sign | ARTCRAFT | ARTCRAFT PTY LTD (QLD) | DIGIT-PRSIGN | Active | 1
R25025 | METER,WATTHOUR | REFURBISHED, Mk7C Atlas 2, 1 Element, 240V, 10-100A, Class 1, Bottom Connected METER ONLY | EDMI | EDMI PTY LTD | 7C13-A252-29-J211-7J02-1110 | Active | 5
R25027 | METER,WATTHOUR | REFURBISHED, Mk10D Atlas 2, 3 Ph, 240V, 10-100A, Class 1, Bottom Connected, METER ONLY | EDMI | EDMI PTY LTD | 1D13-1B-112-27-J11-201021-400 | Active | 5
2406656 | SWEATBAND,HEADWEAR | Lambswool, suit Protector Hard Hats | ALLENS | ALLENS INDUSTRIAL PRODUCTS | AT010701343 | Active | 1
2422723 | FLAG,SAFETY | Bunting, Type 3, Green Flags 200 x 240mm c/w 'Construction Site' every 5th Flag, Black Text 12 x 30mm, Single Side Print, 4mm Dia PPL Rope, 30m Lg Roll | RMSROAD | RMS ROADSIGNS (ROAD MNGMNT SOLUTIONS) | TYPE 3 SITE FLAGGED BUNTING | Active | 1
2422749 | FLAG,SAFETY | Bunting, Type 4, Pink Flags 200 x 240mm c/w 'Live Exposed Parts' every 5th Flag, Black Text 12 x 30mm, Single Side Print, 4mm Dia PPL Rope, 30m Lg Roll | RMSROAD | RMS ROADSIGNS (ROAD MNGMNT SOLUTIONS) | TYPE 4 SITE FLAGGED BUNTING | Active | 1
2438067 | FLAG,SAFETY | Bunting, Alternating Red & White Flags c/w 'Danger Sign & NAR' every 4th Flag, for Network Access Restrictions, 4mm UV Resistant Poly Rope, 30m Lg Roll | ARTCRAFT | ARTCRAFT PTY LTD (QLD) | NAR BUNTING | Active | 1
2473429 | FLAG,SAFETY | Bunting, Red & White Flags c/w 'Danger RAZ' Printed on every 2nd White Flag | PROMARK | PROMARK PTY LTD (MANUFACTURER) | CUS10691 | Active | 5
4099 | PLATE,MOUNTING | Type 14U-Metering, 19" Rack Mounting Plate 14U | B&R | B&R ENCLOSURES PTY LTD | XB-586135/53 | Active | 5
4154 | DOOR,ACCESS | Mesh Door, Front, FA2, 45U x 800mm | B&R | B&R ENCLOSURES PTY LTD | XB-586135/13 | Active | 5
4155 | DOOR,ACCESS | Mesh Door, Rear, Bi-Fold, suit RA1, 48RU, 800mm | B&R | B&R ENCLOSURES PTY LTD | XB-443926/10 | Active | 5
1001100 | CABLE TIE | Nylon, Natural, 102 x 3mm (P100) | TECONN | TE CONNECTIVITY LTD | CT1002/100 | Active | 1
1001100 | CABLE TIE | Nylon, Natural, 102 x 3mm (P100) | TYCOELEC | TYCO ELECTRONICS | CT1002/100 | Active | 2
1001101 | CABLE TIE | Nylon, Natural, 138 x 4mm (P100) | TECONN | TE CONNECTIVITY LTD | CT1503/100 | Active | 1
1001101 | CABLE TIE | Nylon, Natural, 138 x 4mm (P100) | TYCOELEC | TYCO ELECTRONICS | CT1503/100 | Active | 2
1001102 | CABLE TIE | Nylon, Natural, 200 x 4.8mm (P100) (scm) | TECONN | TE CONNECTIVITY LTD | CT2004/100 | Active | 1
1001102 | CABLE TIE | Nylon, Natural, 200 x 4.8mm (P100) (scm) | TYCOELEC | TYCO ELECTRONICS | CT2004/100 | Active | 2
2442101 | METER,WATTHOUR | Prog Id XXXX, Mk10E, 3 Element, 3Ph, 4 Wire, 110V, 1-4A, Class 0.5S, Bottom Connect, AUX Power Supply, 1A HV Applications, Undercover Comms Capable | EDMI | EDMI PTY LTD | 1E00-23C0-611-27-F12-201300-03 | Active | 5
14544 | BIT,AUGER | Impact, 14mm Dia, 205mm OAL, Steel, Ring Twist Pattern, 11mm Hex Shank, Quick Release | SPECFORC | SPECIALISED FORCE PTY LTD | STMSF814225 | Active | 2
14544 | BIT,AUGER | Impact, 14mm Dia, 205mm OAL, Steel, Ring Twist Pattern, 11mm Hex Shank, Quick Release | LEGEND | LEGEND POWER SYSTEMS | MSS-0916S | Active | 1
14548 | BIT,AUGER | Impact, 22mm Dia, 457mm OAL, Steel, Ring Twist Pattern, 11mm Hex Shank, Quick Release | LEGEND | LEGEND POWER SYSTEMS | MSS-0078 | Active | 1
14548 | BIT,AUGER | Impact, 22mm Dia, 457mm OAL, Steel, Ring Twist Pattern, 11mm Hex Shank, Quick Release | SPECFORC | SPECIALISED FORCE PTY LTD | STMSF822457 | Active | 2
17635 | BIT,AUGER | Impact, 16mm Dia, 205mm OAL, Steel, Ring Twist Pattern, 11mm Hex Shank, Quick Release | LEGEND | LEGEND POWER SYSTEMS | MSS-0058S | Active | 1
17635 | BIT,AUGER | Impact, 16mm Dia, 205mm OAL, Steel, Ring Twist Pattern, 11mm Hex Shank, Quick Release | SPECFORC | SPECIALISED FORCE PTY LTD | STMSF816225 | Active | 2
1837403 | GLOVES,DISPOSABLE | Vinyl, Large, Box of 100 Pairs | BLKWOODJ | J BLACKWOOD & SONS LIMITED | 7709915 | Active | 1
1837403 | GLOVES,DISPOSABLE | Vinyl, Large, Box of 100 Pairs | ATOMSUPP | ATOM SUPPLY GROUP P/L | 285443 DVBPFL | Active | 2
2407084 | COVERALLS,SAFETY,INDUSTRIAL | XL, Disposable, c/w Hood, TYVEK, White, IDO | BLKWOODJ | J BLACKWOOD & SONS LIMITED | 4516565 | Active | 1
2418697 | METER | Insulation & Continuity Test 10kV, Min of Cat III 600V | REXEL | REXEL AUSTRALIA | KY03124A | Active | 1
2418697 | METER | Insulation & Continuity Test 10kV, Min of Cat III 600V | KYORITSU | KYORITSU (MANUFACTURER) | 3124A | Active | 5
2459907 | CLIP,GLOVE | Glove Clip Keeper, to hold Work Gloves, Dielectric, Non-Corrosive, attaches to Belt Loop or Pocket | BLKWOODJ | J BLACKWOOD & SONS LIMITED | 4112987 | Active | 1
2459907 | CLIP,GLOVE | Glove Clip Keeper, to hold Work Gloves, Dielectric, Non-Corrosive, attaches to Belt Loop or Pocket | ATOMSUPP | ATOM SUPPLY GROUP P/L | 88859998 | Active | 2
2459907 | CLIP,GLOVE | Glove Clip Keeper, to hold Work Gloves, Dielectric, Non-Corrosive, attaches to Belt Loop or Pocket | AMPLITUD | AMPLITUDE PTY LTD (396777) | GGG115-Y | Active | 1
2459907 | CLIP,GLOVE | Glove Clip Keeper, to hold Work Gloves, Dielectric, Non-Corrosive, attaches to Belt Loop or Pocket | BLKWOODJ | J BLACKWOOD & SONS LIMITED | 4837323 | Active | 2
2461200 | STRIPPER,CABLE,HAND | Self Adjusting, Cutting & Stripping 0.2-6mm2 Cu or Al, Stopper for Adjusting Strip Length | TTLTOOL | TOTAL TOOLS TOWNSVILLE | CWS1 | Active | 2
2461200 | STRIPPER,CABLE,HAND | Self Adjusting, Cutting & Stripping 0.2-6mm2 Cu or Al, Stopper for Adjusting Strip Length | REXEL | REXEL AUSTRALIA | CWS1 | Active | 1
2472884 | LANYARD,SAFETY,INDUSTRIAL | Shock Absorbing,Swiveling Design,Locking Carabiner on one end, Loop other end, Length 960mm to 1220mm;, 11.3kg WLL | ATOMSUPP | ATOM SUPPLY GROUP P/L | 19809 | Active | 2
2472884 | LANYARD,SAFETY,INDUSTRIAL | Shock Absorbing,Swiveling Design,Locking Carabiner on one end, Loop other end, Length 960mm to 1220mm;, 11.3kg WLL | BLKWOODJ | J BLACKWOOD & SONS LIMITED | 2700981 | Active | 1
2472884 | LANYARD,SAFETY,INDUSTRIAL | Shock Absorbing,Swiveling Design,Locking Carabiner on one end, Loop other end, Length 960mm to 1220mm;, 11.3kg WLL | ATOMSUPP | ATOM SUPPLY GROUP P/L | 3109F | Active | 2
1260038 | SCREW,MACHINE | Meter Fixing, 3 x 13mm, B&R High/Low Thread (P100) | REXEL | REXEL AUSTRALIA | BPS133 | Active | 1
1260038 | SCREW,MACHINE | Meter Fixing, 3 x 13mm, B&R High/Low Thread (P100) | MMELEC | MM ELECTRICAL MERCHANDISING | BPS133 | Active | 2
2472041 | CABLE TIE | Nylon, Light Duty, 200 x 2.5mm, Pack of 100 | LEGEND | LEGEND POWER SYSTEMS | CT196BK-LD | Active | 1
9417 | BIT,AUGER | Impact, 10mm Dia, 205mm OAL, Steel, Ring Twist Pattern, 11mm Hex Shank, Quick Release | LEGEND | LEGEND POWER SYSTEMS | MSS-0038S | Active | 1
9417 | BIT,AUGER | Impact, 10mm Dia, 205mm OAL, Steel, Ring Twist Pattern, 11mm Hex Shank, Quick Release | SPECFORC | SPECIALISED FORCE PTY LTD | STMSF810200 | Active | 2
19310 | BIT,AUGER | Impact, 26mm Dia, 205mm OAL, Steel, Ring Twist Pattern, 11mm Hex Shank, Quick Release | LEGEND | LEGEND POWER SYSTEMS | MSS-1126S | Active | 1
19310 | BIT,AUGER | Impact, 26mm Dia, 205mm OAL, Steel, Ring Twist Pattern, 11mm Hex Shank, Quick Release | SPECFORC | SPECIALISED FORCE PTY LTD | STMSF826225 | Active | 2
22885 | PROBE-LEAD ASSEMBLY,TEST | Black Lead, Silicon, 200mm Lg, 1.5mm2 Double Insulated, 4mm Female Fixed End & Bootlace Ferrule End, Cat III 300V, suit Adaptor for PM 45 Leads for Meter | PTE | PACIFIC TEST EQUIPMENT PTY LTD | PTE-091 BLACK | Active | 2
22885 | PROBE-LEAD ASSEMBLY,TEST | Black Lead, Silicon, 200mm Lg, 1.5mm2 Double Insulated, 4mm Female Fixed End & Bootlace Ferrule End, Cat III 300V, suit Adaptor for PM 45 Leads for Meter | REXEL | REXEL AUSTRALIA | PTE-091 | Active | 1
2466753 | BIT,AUGER | Impact, 16mm Dia, 457mm OAL, Steel, Ring Twist Pattern, 11mm Hex Shank, Quick Release | LEGEND | LEGEND POWER SYSTEMS | MSS-0058 | Active | 1
2466753 | BIT,AUGER | Impact, 16mm Dia, 457mm OAL, Steel, Ring Twist Pattern, 11mm Hex Shank, Quick Release | SPECFORC | SPECIALISED FORCE PTY LTD | STMSF816457 | Active | 2
395443 | CLOTH,CLEANING | Wipers, Replace-a-rag, 490mm x 70m or Equivalent, Blue 4193 (P3) | BLKWOODJ | J BLACKWOOD & SONS LIMITED | 1455104 | Active | 1
2405939 | BUSBAR | Flat, Cu, 25.4 x 3.18mm, Earthing, Round Edge, 20kg Coils | CNSDEXTR | CONSOLIDATED EXTRUSIONS PTY LTD | 707714352 | Active | 1
30007 | LIGHT EMITTING DIODE | Single Globe, Green, 8-48V AC/DC Range, BA9, Bayonet Cap, for 24V & 32V Applications | ELEMENT | ELEMENT14 PTY LTD (FORMALLY FARNELL) | 2555326438 | Active | 5
30017 | CONTROL,ROTARY SWITCH | CB Control, A715, Red Handle, Engraving AUQ003: Trip-N-Close Return to Centre, No Internal Bridges | KRSNMR | KRAUS & NAIMER (MANUFACTURER) | CH10B A715-600E AUS0003 | Active | 1
30049 | BRACKET,INSULATOR | Support, Bolted Run Post Insulator, suit Post Insulated Mount 127 PCD, Oxygen, 19/4.75 AAAC | PLP | PREFORMED LINE PRODUCTS (AUST) | BBFCS-196240-127-76 | Active | 1
30050 | BRACKET,INSULATOR | Support, Bolted Run Post Insulator, suit Post Insulated Mount 127 PCD, Sulphur, 61/3.75 AAAC | PLP | PREFORMED LINE PRODUCTS (AUST) | BBFCS-301350-127-76 | Active | 1
30112 | CROSS,CABLE RACK | Tray, 150mm W, 60mm H, 300mm Rad, NEMA 12B Steel, Galv Steel | EZYSTRUT | EZYSTRUT CABLE & PIPE SUPPORTS | N1C1503H | Active | 1
30129 | RISER,CABLE RACK,INTERNAL CURVE | 90 Deg, 300mm W, 60mm H, 300mm Rad, NEMA 12B Steel, Galv Steel | EZYSTRUT | EZYSTRUT CABLE & PIPE SUPPORTS | N1IR3003H | Active | 1
30139 | REDUCER,CABLE RACK | Offset, Right Hand, 600 to 300mm W, 60mm H, NEMA 12B Steel, Galv Steel | EZYSTRUT | EZYSTRUT CABLE & PIPE SUPPORTS | N1RHR600300H | Active | 1
30146 | REDUCER,CABLE RACK | Straight, 600 to 150mm W, 60mm H, NEMA 12B Steel, Galv Steel | EZYSTRUT | EZYSTRUT CABLE & PIPE SUPPORTS | N1SR600150H | Active | 1
30150 | REDUCER,CABLE RACK | Splice Plate, 75mm W, 60mm H, NEMA 12B Steel, Galv Steel | UNISTRUT | UNISTRUT AUSTRALIA (MANUFACTURER) | LEE380 | Active | 1
30154 | SETSCREW | Cable Rack Splice Screw, NEMA 12B Steel, Galv Steel, use 4 per Bend, Riser & Reducer, 6 per Tee & 8 per Cross | EZYSTRUT | EZYSTRUT CABLE & PIPE SUPPORTS | HS825H | Active | 1
30159 | RACK,CABLE | ST3 Supatray, 3m Lg, 300mm W, 50mm H, Galvabond, ST3-300-GB | EZYSTRUT | EZYSTRUT CABLE & PIPE SUPPORTS | ET3300G | Active | 1
30160 | RACK,CABLE | ST3 Supatray, 3m Lg, 450mm W, 50mm H, Galvabond, ST3-450-GB | EZYSTRUT | EZYSTRUT CABLE & PIPE SUPPORTS | ET3450G | Active | 1
2482636 | SWITCHBOARD,POWER | Fdr Switchgear Unit, 36kV, 1250A, 31.5kA 2000A Bus Metal Encl Fixed Switchgear & Ctrl Gear Assy, 110V DC Aux Supply, 2 x CT Cores for Fdr & Bus Zone Protn, | SIEMENS | SIEMENS LTD | 8DA10-2482636 | Active | 1
2482669 | SWITCHBOARD,POWER | Fdr/Bus Tie Switchgear Unit, 36kV, 2000A 31.5kA, 2000A Bus Metal Encl Fixed Switchgear & Ctrl Gear Assy, 110V DC Aux Supply, 2 x CT Cores for Fdr & Bus Protn | SIEMENS | SIEMENS LTD | 8DA10-2482669 | Active | 1
2482685 | SWITCHBOARD,POWER | Txf Switchgear Unit, 36kV, 1250A, 31.5kA 2000A Bus Metal Encl Fixed Switchgear & Ctrl Gear Assy, 110V DC Aux Supply, 2 x CT Cores for Txf & Bus Protn, No VT, | SIEMENS | SIEMENS LTD | 8DA10-2482685 | Active | 1
2482719 | SWITCHBOARD,POWER | Busbar Earth Switch, 36kV, 31.5kA, for Fault Make Duty on 2000A Bus, Manual Operation Only, Installed into Bus on Specified Bay, Contract 10544 Item 22, | SIEMENS | SIEMENS LTD | 8DA10-2482719 | Active | 1
2482727 | SWITCHBOARD,POWER | 3Ph VT (3 x 1Ph), 36kV, 31.5kA, for Cable Compartment of Fdr, Contract 10544 Item 23, EESS-11558-01-0B Item 14 | SIEMENS | SIEMENS LTD | 8DA10-2482727 | Active | 1
2482743 | SWITCHBOARD,POWER | Transformer Switchgear Unit, 12kV, 2000A 25kA, 2000A Bus Metal Encl Fixed Switchgear & Control Gear Assy c/w 110V DC Aux Supply, incl CTs for | TAMCO | TAMCO SWITCHGEAR (MANUFACTURER) | 11009 | Active | 1
2482743 | SWITCHBOARD,POWER | Transformer Switchgear Unit, 12kV, 2000A 25kA, 2000A Bus Metal Encl Fixed Switchgear & Control Gear Assy c/w 110V DC Aux Supply, incl CTs for | TAMCO | TAMCO SWITCHGEAR (MANUFACTURER) | T10-VHIF2000TRXNORELAY | Active | 5
2482768 | SWITCHBOARD,POWER | Feeder/Bus Tie Switchgear Unit, 24kV, 1250A, 25kA, 1250A Bus Metal Encl Fixed Switchgear & Control Gear Assy c/w 110V DC Aux Supply, incl CTs for Bus Tie | TAMCO | TAMCO SWITCHGEAR (MANUFACTURER) | 22005 | Active | 1
2482768 | SWITCHBOARD,POWER | Feeder/Bus Tie Switchgear Unit, 24kV, 1250A, 25kA, 1250A Bus Metal Encl Fixed Switchgear & Control Gear Assy c/w 110V DC Aux Supply, incl CTs for Bus Tie | TAMCO | TAMCO SWITCHGEAR (MANUFACTURER) | T6-GV3N1250MD100M | Active | 5
2483188 | SUPPORT,ELEC EQUIP | Support Structure, Steel, for 12kV Outdoor Disconnector, S10015453-01 | INSULECT | INSULECT AUSTRALIA PTY LTD | DSC08501-03 | Active | 1
2459915 | TRANSFORMER,METERING | 11kV/110kV, 3 Ph, Substation Use ONLY c/w 11kV/110V, 3 Ph 50VA/ph Cls 0.5m VT, 3 x 200/100/5 Cls 0.5m2 7.5VA CT, 6 x HV Bushings, Pole/Platform Mount | CIRCLECT | CIRCLE-C TRANSFORMERS | 13/11/6/10369 | Active | 5
2480069 | SWITCHBOARD,POWER | LV Indoor, 750(500)kVA, ACB Std, Sentron 3WL, ETU45B, AFPS VAMP 221, 1600A TX ACB 42kA/1Sec, 4 x 630A SF, Mob Gen Conn, 2 x SF Spare Slots, Metal Encl, Dual | WEBER | WEBER SOUTH PACIFIC PTY LTD | MF115123-EQ05 | Active | 1
2480143 | SWITCHBOARD,POWER | LV Indoor, 1500(750)kVA, ACB Std, Sentron 3WL, ETU45B, AFPS VAMP 221, 3200A TX ACB 65kA/1Sec, 4 x 630A SF, Mob Gen Conn & 3200A ACB, Metal Encl, | WEBER | WEBER SOUTH PACIFIC PTY LTD | MF135243-EQ05 | Active | 1
2480515 | CIRCUIT BREAKER SUBASSEMBLY | 1500kV, Rating Plug 3200A, Sentron 3WL, spare part for Open CB | WEBER | WEBER SOUTH PACIFIC PTY LTD | SIE-RP3200 | Active | 2
2480515 | CIRCUIT BREAKER SUBASSEMBLY | 1500kV, Rating Plug 3200A, Sentron 3WL, spare part for Open CB | SIEMENS | SIEMENS LTD | 3WL9111-0AA64-0AA0 | Active | 1
2469773 | RECLOSER,AUTO | SYNCHROPHASOR RC20-S TRIAL, Sectionaliser, Load Break Switch, 11kV, 3 Ph, 400A, 12.5kA Cap, Vacuum Interrupting, O/door Pole Mount c/w | NOJA | NOJA POWER SWITCHGEAR PTY LTD | OSM15-RC20-S | Active | 1
2470243 | RECLOSER,AUTO | SYNCHROPHASOR RC20-S TRIAL, Sectionaliser, Load Break Switch, 33kV, 3 Ph, 400A, 12.5kA Cap, Vacuum Interrupting, O/door Pole Mount c/w | NOJA | NOJA POWER SWITCHGEAR PTY LTD | OSM38-RC20-S | Active | 1
2483576 | RECLOSER,AUTO | 36kV, 3 Ph, 800A, 12.5kA, Tank Unit Only with SA Fitted, No VT or Control Box, EQTS 06-07-03 | NOJA | NOJA POWER SWITCHGEAR PTY LTD | OSM38-12-800-300 TANK ONLY | Active | 1
2485688 | HOLDER | Nut/Washer Holder, Handheld, for M12 Stainless Nuts/Washers | AMPLITUD | AMPLITUDE PTY LTD (396777) | NJ19 | Active | 1
30420 | MARKER,INSERT | Type MC812PA, Preprinted: 51->60 (x10), Horizontal Card, 8mm Spacing, White, Polycarbonate, Terminal Block Accessory | ABBAUST | ABB AUSTRALIA PTY LTD | 1SNK 160 061 R0000 | Active | 1
30428 | MARKER,INSERT | Type MC812PA, Preprinted: 41->50 (x10), Vertical Card, 8mm Spacing, White, Polycarbonate, Terminal Block Accessory | ABBAUST | ABB AUSTRALIA PTY LTD | 1SNK 160 052 R0000 | Active | 1
30437 | CLAMP,ELECTRICAL | Palmless Connector, Al, 4x14mm Dia Holes 50mm Centre, suit 15-21mm OD Conductor, S/Steel U-bolts, Nuts & Spring Washers, for clamping cable to switchgear | PLP | PREFORMED LINE PRODUCTS (AUST) | D-APC4 | Active | 1
2468825 | MARKER,INSERT | Type MC512PA, Preprinted: 81->90 (x10), Horizontal Card, 5.2mm Spacing, White, Polycarbonate, Terminal Block Accessory | ABBAUST | ABB AUSTRALIA PTY LTD | 1SNK 140 083 R0000 | Active | 1
2468833 | MARKER,INSERT | Type MC512PA, Preprinted: 91->100 (x10), Horizontal Card, 5.2mm Spacing, White, Polycarbonate, Terminal Block Accessory | ABBAUST | ABB AUSTRALIA PTY LTD | 1SNK 140 101 R0000 | Active | 1
2480739 | SWITCHBOARD,POWER | Bus Section Switchgear Unit, 12kV, 2000A 25kA, 2000A Bus Metal Encl Fixed Switchgear & Control Gear Assy c/w 110V DC Aux Supply, incl CTs for Dual | TAMCO | TAMCO SWITCHGEAR (MANUFACTURER) | 11003 | Active | 1
2480739 | SWITCHBOARD,POWER | Bus Section Switchgear Unit, 12kV, 2000A 25kA, 2000A Bus Metal Encl Fixed Switchgear & Control Gear Assy c/w 110V DC Aux Supply, incl CTs for Dual | TAMCO | TAMCO SWITCHGEAR (MANUFACTURER) | T4-VHIF2000BSBT | Active | 5
30166 | RACK,CABLE | ST5 Supatray, 3m Lg, 150mm W, 75mm H, Galvabond, ST5-150-GB | EZYSTRUT | EZYSTRUT CABLE & PIPE SUPPORTS | ET5150G | Active | 1
30170 | RACK,CABLE | ST5 Supatray, 3m Lg, 150mm W, 75mm H, Galv Steel, ST5-150-GB | EZYSTRUT | EZYSTRUT CABLE & PIPE SUPPORTS | ET5150H | Active | 1
30177 | PLATE,JOINING,CABLE RACK | ST5 Bendside, 3m Lg, 75mm H, Galv Steel to create bends of varying degrees | EZYSTRUT | EZYSTRUT CABLE & PIPE SUPPORTS | ET5RLH | Active | 1
30184 | PLATE,JOINING,CABLE RACK | ST5 Link Plate, 75mm H, Galvabond, to join & vary the angle of a cable tray | EZYSTRUT | EZYSTRUT CABLE & PIPE SUPPORTS | ET5RLG | Active | 1
30197 | CHANNEL,STRUCTURAL | Unistrut, 3m Lg, 41 x 41mm, 2.5mm Thk, Galv Steel | EZYSTRUT | EZYSTRUT CABLE & PIPE SUPPORTS | E10003000H | Active | 1
30203 | SETSCREW | M6 x 25mm, Hex, Zinc Plated, suit Unistrut System | EZYSTRUT | EZYSTRUT CABLE & PIPE SUPPORTS | HS625Z | Active | 1
30210 | SETSCREW | M10 x 40mm, Hex, Zinc Plated, suit Unistrut System | EZYSTRUT | EZYSTRUT CABLE & PIPE SUPPORTS | HS1040Z | Active | 1
30220 | BRACKET,CANTILEVER | P2663 HG/SS, 250mm Lg, 40mm W, 8mm Thk | EZYSTRUT | EZYSTRUT CABLE & PIPE SUPPORTS | CB2-250H | Active | 1
30221 | BRACKET,CANTILEVER | P2663 HG/SS, 400mm Lg, 40mm W, 8mm Thk | EZYSTRUT | EZYSTRUT CABLE & PIPE SUPPORTS | CB2-400H | Active | 1
30222 | BRACKET,CANTILEVER | P2663 HG/SS, 550mm Lg, 40mm W, 8mm Thk | UNISTRUT | UNISTRUT AUSTRALIA (MANUFACTURER) | P2663550 | Active | 1
2483956 | HOLDER,UMBRELLA | Magnetic, Adjustable, 50Kg Pull Force | CNWELEC | CNW ELECTRICAL PTY LTD | THE TRADE SHADE | Active | 1
2485498 | CONVERTER,SIGNAL DATA | RuggedCom Ethernet/Fibre Media Converter Switch, Hardened, 100BaseTX to 100FX, LC Multimode 1300nm, 48V DC (range 36-59V) c/w DIN Rail Mount | CSEUNI | CSE UNISERVE PTY LTD | RMC-48-TXFXMMLC | Active | 1
2485498 | CONVERTER,SIGNAL DATA | RuggedCom Ethernet/Fibre Media Converter Switch, Hardened, 100BaseTX to 100FX, LC Multimode 1300nm, 48V DC (range 36-59V) c/w DIN Rail Mount | SIEMENS | SIEMENS LTD | RMC-48-TXFXMMLC-XX | Active | 5
2485654 | CIRCUIT BREAKER | Tembreak Pro MCCB 250 FRAME 36kA 3P 250A Basic Electronic | NHPELEC | NHP ELECTRICAL ENGINEERING | P250F3250BE | Active | 1
1001110 | CABLE TIE | Nylon, Black, 430 x 4.8mm, UV Resistant (P100) (scm) | TECONN | TE CONNECTIVITY LTD | CT4504W/100 | Active | 1
1001110 | CABLE TIE | Nylon, Black, 430 x 4.8mm, UV Resistant (P100) (scm) | TYCOELEC | TYCO ELECTRONICS | CT4504W/100 | Active | 2
1001113 | CABLE TIE | S/Steel 316, 360 x 4.6mm Panduit # MLT4S-CP316 (or equivalent) | TECONN | TE CONNECTIVITY LTD | CT3604SS/100 | Active | 1
1001113 | CABLE TIE | S/Steel 316, 360 x 4.6mm Panduit # MLT4S-CP316 (or equivalent) | TYCOELEC | TYCO ELECTRONICS | CT3604SS/100 | Active | 2
2400777 | CABLE TIE | Nylon, Black, 300 x 8mm, UV Resistant (P100) (scm) | TYCOELEC | TYCO ELECTRONICS | CT3007W/100 | Active | 1
22849 | SWITCH,FUSED | 13kA, 36kV, Air Insulated, HRC Fuse Holder suits Electrical Fuse Links, DWG 11027-A4 | NGKSTANG | NGK STANGER PTY LTD | 69800/28SECV | Active | 5
22851 | FUSE ELEMENT,ELECTRICAL | 6.3A, 36kV, Air Insulated, HRC Current Limiting, suits HRC Fuse Holder, 565mm Lg, 51mm Dia, BS2692, Part 1, BS Ref, FA3-ADIHA | BUSSMAN | BUSSMANN MANUFACTURING | 36ADIHA6.3 | Active | 1
24825 | PANEL | HMI Operator Panel, for NOJA RC10 Series | NOJA | NOJA POWER SWITCHGEAR PTY LTD | PANS-01E | Active | 1
2483246 | SLING | Endless, 3000mm, 4000Kg SWL, Grey | AMPLITUD | AMPLITUDE PTY LTD (396777) | 900430 | Active | 1
2485282 | RELAY,PROTECTION | FW 14C, Fdr Mgt, OC, EF & SEF, 5/8 I/O, SEF, 5/8 I/O, 24-250VDC Pwr, 1/5A CT, DNP3 over RS485, 4U 20TE Case | SCHNEIDR | SCHNEIDER PTY LTD (MANUFACTURER) | P123B00Z412EC0 | Active | 5
2407281 | CLAMP,SUSPENSION | Trunnion, Galv Steel, 36mm to 46mm, ETS 11-09-01 | PLP | PREFORMED LINE PRODUCTS (AUST) | SCAT-3646-A | Active | 5
2486132 | CONNECTOR,ELECTRICAL | Inner Cone Socket, 72.5kV, Brugg Size T0 (310mm) c/w Contact Extension & Dust Cap u/w Brugg Plug TFD 1.72-11, IEC 62271-209 Fig 3 | CBLGRID | CABLE GRID AUSTRALIA PTY LTD | CG-2486132-S2038 | Active | 1
4151 | CABINET,ELEC EQUIP | RA4 Cubicle, Rear Access 45U, 800 x 600mm Base, c/w Duct, Rail & Bars, Mesh Rear Door | B&R | B&R ENCLOSURES PTY LTD | XB-443926/6 | Active | 5
4083 | MULTIPLEXER CARD | PDH, Ring Generator 5T Wide for NDM Subrack, No DC/DC Converter | NOKIANET | NOKIA SIEMENS NETWORKS | T37885.01 | Phasing | 1
4085 | MULTIPLEXER CARD | PDH, DN2 Dynamic Node Equip Bus Power Unit | COMMTEL | COMMTEL NETWORK SOLUTIONS | 24170 | Phasing | 1
4086 | MULTIPLEXER CARD | PDH, DN2 Dynamic Node Equip Control Unit, 75 Ohm c/w EPROM | COMMTEL | COMMTEL NETWORK SOLUTIONS | 24111 / 24161 | Phasing | 1
4087 | MULTIPLEXER CARD | PDH, DN2 Dynamic Node Equip Interface Unit, 2 x 2MB, 75 Ohm c/w EPROM | COMMTEL | COMMTEL NETWORK SOLUTIONS | 24101.00 / 24160 | Phasing | 1
18070 | ADAPTOR,BRACKET | Major to Minor Rd, 34 OD x 130 Spigot, Galv Steel, suit 42 OD x 120 Lg Outreach /Pole Bracket c/w 2 x M10 x 25mm Lg S/Steel Hex HD Set Screws, EQTS 05-02-01 | INGAL | INGAL EPS | GEX18070 | Active | 1
2462968 | SOLENOID,ELECTRICAL | Genuine Fuel Rack Solenoid, Hino JO8 Mechanincal Parts | HINO | HINO MOTORS | 276801370 | Active | 5
19784 | CANTEEN,WATER | 1L Drink Bottle, Plastic, Pop-Top c/w Insulated Zip-off Cooler Jacket & Carry Strap | BLKWOODJ | J BLACKWOOD & SONS LIMITED | 2229996 | Active | 1
19784 | CANTEEN,WATER | 1L Drink Bottle, Plastic, Pop-Top c/w Insulated Zip-off Cooler Jacket & Carry Strap | ATOMSUPP | ATOM SUPPLY GROUP P/L | 118647 | Active | 2
19784 | CANTEEN,WATER | 1L Drink Bottle, Plastic, Pop-Top c/w Insulated Zip-off Cooler Jacket & Carry Strap | STATEWD | STATEWIDE FASTNERS & ENGEERING SUPPLIES | CIHC1 | Active | 2
2404492 | SIGN | Warning Sign, Al, "DANGER HIGH VOLTAGE", 300 x 225mm, Class 1, Black Text, White Reflective B/Ground | PRALSAFE | PROTECTOR ALSAFE | BRADY842167 | Active | 1
30223 | BRACKET,CANTILEVER | P2663 HG/SS, 700mm Lg, 40mm W, 8mm Thk | EZYSTRUT | EZYSTRUT CABLE & PIPE SUPPORTS | CB4-750H | Active | 1
30230 | NUT,PLAIN,GANG CHANNEL | M10, S/Steel c/w Spring, suit Unistrut System | EZYSTRUT | EZYSTRUT CABLE & PIPE SUPPORTS | E1008S | Active | 1
30264 | COVER,ACCESS | Unistrut, Standard, 3m Lg, 600mm W Nom, Steel Type 16A | EZYSTRUT | EZYSTRUT CABLE & PIPE SUPPORTS | CFN26003H | Active | 1
30274 | CLIP,SPRING TENSION | Unistrut, Cover Clip, Steel Type 16A | EZYSTRUT | EZYSTRUT CABLE & PIPE SUPPORTS | N2CCH | Active | 1
30281 | MOUNTING BASE,TERMINAL BLOCK | Rail Type TS35, Slotted Holes 25 x 5.2mm 1m Lg, 35 x 7.5mm, 1mm Thk, Galv Steel, TS 35X7.5/LL 1M/ST/ZN | WEIDMLLR | WEIDMULLER (AUST) PTY LTD | 514510000 | Active | 1
30282 | MOUNTING BASE,TERMINAL BLOCK | Rail Type TS35, Slotted Holes 18 x 6.2mm 2m Lg, 35 x 7.5mm, 1mm Thk, Galv Steel, TS 35X7.5/LL/6 2M/ST/ZN | WEIDMLLR | WEIDMULLER (AUST) PTY LTD | 676200000 | Active | 1
30283 | MOUNTING BASE,TERMINAL BLOCK | Rail Type TS35, Unperforated, 2m Lg, 35 x 15mm, 2.3mm Thk, Galv Steel, TS 35X15/2.3 2M/ST/ZN | WEIDMLLR | WEIDMULLER (AUST) PTY LTD | 498000000 | Active | 1
30285 | MOUNTING BASE,TERMINAL BLOCK | Rail Type TS35, Slotted Holes 25 x 5.2mm 2m Lg, 35 x 15mm, 1.5mm Thk, Galv Steel, TS 35X15/LL 2M/ST/ZN | WEIDMLLR | WEIDMULLER (AUST) PTY LTD | 236500000 | Active | 1
30286 | MOUNTING BASE,TERMINAL BLOCK | Rail Type TS35, Slotted Holes 25 x 5.2mm 1m Lg, 35 x 15mm, 1.5mm Thk, Galv Steel, TS 35X15/LL 1M/ST/ZN | WEIDMLLR | WEIDMULLER (AUST) PTY LTD | 236510000 | Active | 1
30287 | MOUNTING BASE,TERMINAL BLOCK | Rail Type TS35, Slotted Holes 18 x 5.2mm 2m Lg, 35 x 15mm, 1.5mm Thk, Galv Steel, TS 35X15LL/5 2M/ST/ZN | WEIDMLLR | WEIDMULLER (AUST) PTY LTD | 1837380000 | Active | 1
30288 | MOUNTING BASE,TERMINAL BLOCK | Rail Type TS35, Slotted Holes 18 x 6.3mm 2m Lg, 35 x 15mm, 1.5mm Thk, Galv Steel, TS 35X15/LL/6x18 2M/ST/ZN | WEIDMLLR | WEIDMULLER (AUST) PTY LTD | 1805980000 | Active | 1
30289 | MOUNTING BASE,TERMINAL BLOCK | Rail Type TS35, Slotted Holes 25 x 6.3mm 2m Lg, 35 x 15mm, 1.5mm Thk, Galv Steel, TS 35X15/LL/6x25 2M/ST/ZN | WEIDMLLR | WEIDMULLER (AUST) PTY LTD | 1866290000 | Active | 1
30296 | TERMINAL BLOCK | SAKC 10/35 2 STB4 KRG, 10mm2 Rated, Cross-section, KrG, Medium Yellow, Screw Connection, Direct Mounting, Disconnect & Modular Disconnect Term, Test Link CT, | WEIDMLLR | WEIDMULLER (AUST) PTY LTD | 1404620000 | Active | 1
30301 | END PLATE,TERMINAL BLOCK | Type AP SAKB/C/T KRG, 3mm W, Terminal Block Accessory for SAKC 10 2STB & SAKT 1/LT STB14/4, EE Dwg # 901625-06 | WEIDMLLR | WEIDMULLER (AUST) PTY LTD | 146720000 | Active | 1
30302 | PARTITION,TERMINAL BLOCK | Type TW SAKB/C/T1, 1.5mm W, Terminal Block Accessory for SAKT 1/LT STB14/4, EE Dwg # 901625-06 | WEIDMLLR | WEIDMULLER (AUST) PTY LTD | 242960000 | Active | 1
2485449 | COIL,ELECTRICAL | Trip Coil, Switchboard Spare Part, for GV3N Tamco 22kV Switchgear | TAMCO | TAMCO SWITCHGEAR (MANUFACTURER) | 189050000085-GV3N | Active | 1
2467439 | FIXTURE,LIGHTING | 200W Tango G3 LED Flood, Watchman, 4K Symmetrical Wide Beam, EQTS 05-01-02 (scm) | PHILIPS | PHILIPS AUSTRALIA PTY LTD | 824110170431 | Phasing | 1
2485712 | ADAPTOR,SOCKET WRENCH | 1/4" Quick Connect Hex Shank to 1/2" Square | C&LTOOL | C&L TOOL CENTRE | MAKAB-54673 | Active | 1
2485746 | BIT,SCREWDRIVER | Flat Tip, 1/4" Quick Connect, 0.6 x 4.5 x 50mm (P3) | C&LTOOL | C&L TOOL CENTRE | MAKAB-25292 | Active | 1
2485753 | BIT,SCREWDRIVER | Flat Tip, 1/4" Quick Connect, 0.8 x 4.5 x 50mm (P3) | C&LTOOL | C&L TOOL CENTRE | MAKAB-25301 | Active | 1
2403467 | CABLE TIE | Nylon, Black, 370 x 7.6mm, UV Resistant Self Locking, Minimum Proof Tensile Strenght 22kgs, for Indoor & Outdoor Applications (P100) | LEGEND | LEGEND POWER SYSTEMS | CT365BK-HD | Active | 1
2403467 | CABLE TIE | Nylon, Black, 370 x 7.6mm, UV Resistant Self Locking, Minimum Proof Tensile Strenght 22kgs, for Indoor & Outdoor Applications (P100) | TYCOELEC | TYCO ELECTRONICS | CT3807W/100 | Active | 2
2405374 | CABLE TIE | Nylon, Black, 140 x 3.6mm, UV Resistant (P100) | TECONN | TE CONNECTIVITY LTD | CT1503W/100 | Active | 1
2405374 | CABLE TIE | Nylon, Black, 140 x 3.6mm, UV Resistant (P100) | TYCOELEC | TYCO ELECTRONICS | CT1503W/100 | Active | 2
2407075 | CABLE TIE | Head, suitable for use with Service Cable Tie Strap (P25) (scm) | HAYMANS | HAYMANS ELECTRICAL | TYDLH | Active | 2
2407075 | CABLE TIE | Head, suitable for use with Service Cable Tie Strap (P25) (scm) | LEGEND | LEGEND POWER SYSTEMS | TYD-LH | Active | 1
2407076 | CABLE TIE | Strap, 15m Roll, suitable for use with Service Cable (scm) | LEGEND | LEGEND POWER SYSTEMS | TYD-50R | Active | 1
2407076 | CABLE TIE | Strap, 15m Roll, suitable for use with Service Cable (scm) | HAYMANS | HAYMANS ELECTRICAL | TYD50R | Active | 2
2434769 | CABLE TIE | Nylon, Black, 530 x 9mm, UV Resistant (P100) | CABLEACC | CABLE ACCESSORIES (AUST) | KT53390 | Active | 1
2465045 | CABLE TIE | Nylon, Black, 139.7 x 3.6mm, Weather & UV Resistant | HAYMANS | HAYMANS ELECTRICAL | HMTT30RBK/W | Active | 1
2465045 | CABLE TIE | Nylon, Black, 139.7 x 3.6mm, Weather & UV Resistant | MATELEC | MATELEC AUSTRALIA | MTLNCT-150/32B | Active | 2
2465045 | CABLE TIE | Nylon, Black, 139.7 x 3.6mm, Weather & UV Resistant | HAYMANS | HAYMANS ELECTRICAL | TY24MX | Active | 2
2465052 | CABLE TIE | Nylon, Black, 185.67 x 4.83mm, Weather & UV Resistant | HAYMANS | HAYMANS ELECTRICAL | TY25MX | Active | 2
2465052 | CABLE TIE | Nylon, Black, 185.67 x 4.83mm, Weather & UV Resistant | HAYMANS | HAYMANS ELECTRICAL | ALCTIE185B | Active | 1
2465052 | CABLE TIE | Nylon, Black, 185.67 x 4.83mm, Weather & UV Resistant | MATELEC | MATELEC AUSTRALIA | MTLNCT-200/48B | Active | 2
2465060 | CABLE TIE | Nylon, Black, 340.36 x 6.86mm, Weather & UV Resistant | MATELEC | MATELEC AUSTRALIA | MTLNCT-370/76B | Active | 2
2465060 | CABLE TIE | Nylon, Black, 340.36 x 6.86mm, Weather & UV Resistant | HAYMANS | HAYMANS ELECTRICAL | TY27MX | Active | 2
2465060 | CABLE TIE | Nylon, Black, 340.36 x 6.86mm, Weather & UV Resistant | HAYMANS | HAYMANS ELECTRICAL | ALCTIE360FB | Active | 1
4021 | PLATE,BLANKING | Type S6-TR, 19" Rack, 4RU, Size 6, Dwg 901638-02-0A, ETS 2006/0142/T | PLP | PREFORMED LINE PRODUCTS (AUST) | EE-SIZE 6-TR BLANKING-N42 | Active | 1
2453439 | PLATE,BLANKING | Joint Plate Blanking Piece, Dowelled Heatshrink Covered Mechanical Lug (scm) | TYCOELEC | TYCO ELECTRONICS | BLMT-95/240-13EX | Active | 1
4088 | MULTIPLEXER CARD | PDH, DN2 Dynamic Node Equip Extended Bus Power Unit | COMMTEL | COMMTEL NETWORK SOLUTIONS | 24171 | Phasing | 1
4096 | MULTIPLEXER CARD | C37.94, Data Interface Unit, 4*C37.94 Optical Teleprotection Channel Card | COMMTEL | COMMTEL NETWORK SOLUTIONS | P21034.01 | Active | 1
4135 | MULTIPLEXER CARD | DB4 Single Slot 120 Ohm Bal with 4xE1, DynaFlex Digital Branching Unit, 4xE1 120/75 Ohm Euro, 1xBackPlane, 64k Cross Connect, 8d add/drop, Managed, Single | COMMTEL | COMMTEL NETWORK SOLUTIONS | DYF-DB4-120&DYF-DB4-SWENHANCED | Active | 1
4136 | MULTIPLEXER CARD | DIU, DynaFlex Serial Interface Unit, 4 x V.24/V.28, Sync/Asyn, 0..64k bps, V.110, V.14, Single Slot | COMMTEL | COMMTEL NETWORK SOLUTIONS | DYF-IU-SER-V24-4 | Active | 1
4137 | MULTIPLEXER CARD | DIU, DynaFlex 64k G.703 Data Unit, 10x64k G.703 co/contra Interfaces Euro, Single Slot | COMMTEL | COMMTEL NETWORK SOLUTIONS | DYF-IU-64KG703-10 | Active | 1
4139 | MULTIPLEXER CARD | VIU, DynaFlex POTS FXS Subscriber Unit, 8 x FXS, Integrated Ring Generator, Single Slot | COMMTEL | COMMTEL NETWORK SOLUTIONS | DYF-IU-SUB-FXS-8 | Active | 1
4140 | MULTIPLEXER CARD | VIU, DynaFlex POTS FXO Exchange Unit, 8 x FXO, Single Slot | COMMTEL | COMMTEL NETWORK SOLUTIONS | DYF-IU-SUB-FXO-8 | Active | 1
22369 | MULTIMETER | Electrical Digital Multimeter, 0-600V AC DC Auto Volts, Low Imp Select, True RMS 0.001-600V AC, 0.0 Ohms-40MH, 1-600 Ohm Continuity c/w Audible Select, Hold/Min/ | BLKWOODJ | J BLACKWOOD & SONS LIMITED | 06676247/FLU114 | Active | 1
12060 | BUCKLE | Open Type, Corrosion Resistant, suit 31.8mm S/Steel Strapping (P25) | PLP | PREFORMED LINE PRODUCTS (AUST) | SSSB-32 | Active | 1
12060 | BUCKLE | Open Type, Corrosion Resistant, suit 31.8mm S/Steel Strapping (P25) | BANDIT | BAND-IT AUSTRALIA | G442 | Active | 2
2428985 | HAND GUARD,HOT STICK | Flexible Rubber, 1-1/2" Dia (40mm) | ACCULEC | ACCULEC PTY LTD (303899) | M3002-1 | Active | 1
2428985 | HAND GUARD,HOT STICK | Flexible Rubber, 1-1/2" Dia (40mm) | CHANCE | CHANCE (MANUFACTURER) | M3002-1 | Active | 5
2481786 | CAN,UTILITY | 1L Jerry Can Bottle D.G, Natural c/w Lid | PENSKE | PENSKE AUSTRALIA & NZ | MT1LBOTTLE | Active | 1
2481786 | CAN,UTILITY | 1L Jerry Can Bottle D.G, Natural c/w Lid | COXEN | COXEN CHEMICALS PTY LTD | MT1L | Active | 2
2444297 | MODULE,TRANSCEIVER | SDH SFP S-16.1, Opto-Electronics Trx, DDM -5/+85 | ALCATEL | ALCATEL-LUCENT AUSTRALIA LTD | 1AB196370006 | Active | 1
1543192 | CABLE,POWER,ELECTRICAL | 0.6/1kV, 1C, 120mm2 (37/2.03) Cu/XLPE (X-90UV) Insul, Black, Metre Marked, 250m Wood Drum, JTS 03-01-08 (scm) | OLEX | OLEX AUSTRALIA PTY LTD | XDCP23SB001AACX | Active | 2
1543192 | CABLE,POWER,ELECTRICAL | 0.6/1kV, 1C, 120mm2 (37/2.03) Cu/XLPE (X-90UV) Insul, Black, Metre Marked, 250m Wood Drum, JTS 03-01-08 (scm) | MIDLAND | MIDLAND METALS OVERSEAS PTE LTD | MMO-1X120 CU X BLK | Active | 1
30307 | TERMINAL BLOCK | Type ZS6-PE, Earth Feed-through, 6mm Spacing, 6mm2 Rated Cross-Section, Screw Clamp, IP20, Green/Yellow | ABBAUST | ABB AUSTRALIA PTY LTD | 1SNK 506 150 R0000 | Active | 1
30310 | PARTITION,TERMINAL BLOCK | Type CS, Circuit Seperator, Grey, Terminal Block Accessory | ABBAUST | ABB AUSTRALIA PTY LTD | 1SNK 900 101 R0000 | Active | 1
30311 | COVER,TERMINAL BLOCK | Type PL5 Protective Cover, 5.2mm Spacing Transparent, PC V2, Terminal Block Accessory | ABBAUST | ABB AUSTRALIA PTY LTD | 1SNK 900 618 R0000 | Active | 1
30316 | HOLDER,MARKER | Type LH-R1, Label Holder, 19.5mm W, Dark Grey, Terminal Block Accessory for Markers & Marking Systems | ABBAUST | ABB AUSTRALIA PTY LTD | 1SNK 900 607 R0000 | Active | 1
30320 | MARKER,INSERT | Type MC512PA, Preprinted: 11->20 (x10), Horizontal Card, 5.2mm Spacing, White, Polycarbonate, Terminal Block Accessory | ABBAUST | ABB AUSTRALIA PTY LTD | 1SNK 140 021 R0000 | Active | 1
30324 | MARKER,INSERT | Type MC512PA, Preprinted: 51->60 (x10), Horizontal Card, 5.2mm Spacing, White, Polycarbonate, Terminal Block Accessory | ABBAUST | ABB AUSTRALIA PTY LTD | 1SNK 140 061 R0000 | Active | 1
30326 | MARKER,INSERT | Type MC612PA, Preprinted: 1->10 (x10), Horizontal Card, 6.0mm Spacing, White, Polycarbonate, Terminal Block Accessory | ABBAUST | ABB AUSTRALIA PTY LTD | 1SNK 150 011 R0000 | Active | 1
30329 | MARKER,INSERT | Type MC612PA, Preprinted: 31->40 (x10), Horizontal Card, 6.0mm Spacing, White, Polycarbonate, Terminal Block Accessory | ABBAUST | ABB AUSTRALIA PTY LTD | 1SNK 150 041 R0000 | Active | 1
30330 | MARKER,INSERT | Type MC612PA, Preprinted: 41->50 (x10), Horizontal Card, 6.0mm Spacing, White, Polycarbonate, Terminal Block Accessory | ABBAUST | ABB AUSTRALIA PTY LTD | 1SNK 150 051 R0000 | Active | 1
30331 | MARKER,INSERT | Type MC612PA, Preprinted: 51->60 (x10), Horizontal Card, 6.0mm Spacing, White, Polycarbonate, Terminal Block Accessory | ABBAUST | ABB AUSTRALIA PTY LTD | 1SNK 150 061 R0000 | Active | 1
3670 | TRANSFORMER,EARTHING | 11kV, 240A, 8kA/30 Sec, 2.5 Ohms, No Aux Supply, for Effecitvely Earthed Systems, ZN Vector Group, Dwg 1044565, EESS-10737 Rev: 0A, ETS 2006/0132/T | WILSON | WILSON TRANSFORMER CO. PTY LTD | DWG 1044565 | Active | 1
2473023 | RELAY,PROTECTION | FW B4C, Fdr Mgt, Dir/Non-Dir OC, EF & SEF, 12/11 I/O, 24-32VDC Pwr, 1/5A CT, DNP3 over RS485 or LC Fibre Enet & IEC61850 | SCHNEIDR | SCHNEIDER PTY LTD (MANUFACTURER) | P142 91QBLM0B49L | Active | 5
2473031 | RELAY,PROTECTION | FW B4C, Fdr Mgt, Dir/Non-Dir OC, EF & SEF, 12/11 I/O, 48-110VDC Pwr, 1/5A CT, DNP3 over RS485 or LC Fibre Enet & IEC61850 | SCHNEIDR | SCHNEIDER PTY LTD (MANUFACTURER) | P142 21QBLM0B49L | Active | 5
2473049 | RELAY,PROTECTION | FW B4C, Fdr Mgt, Dir/Non-Dir OC, EF & SEF, 12/11 I/O, 110-250VDC Pwr, 1/5A CT, DNP3 over RS485 or LC Fibre Enet & IEC61850 | SCHNEIDR | SCHNEIDER PTY LTD (MANUFACTURER) | P142 31QBLM0B49L | Active | 5
2473759 | RELAY,PROTECTION | FW 7.32, Transformer Biased 4 Winding Differential, 16/16 I/O, 24-48V DC Pwr Supply, 1/5A CT, DNP3 over RS485 or LC Fibre Ethernet & IEC61850 | GE | GENERAL ELECTRIC COMPANY | T60UAMHKLF8NH6PM8LP6PU8NW6T | Active | 5
2473767 | RELAY,PROTECTION | FW 7.32, Transformer Biased 4 Winding Differential, 16/16 I/O, 125-250V DC Pwr Supply, 1/5A CT, DNP3 over RS485 or LC Fibre Ethernet & IEC61850 | GE | GENERAL ELECTRIC COMPANY | T60UAMHKHF8NH6PM8LP6PU8NW6T | Active | 5
2474153 | RELAY,PROTECTION | FW R502, Line Diff 3 Ended, 14/25 IO Logic, 48/125VDC Pwr, 110VDC Ctrl, 1A Ph & 1A N, 110VAC Input, 4U Rack, 850nm, DNP over RS485 or 100BASEFX Ethernet | SEL | SCHWEITZER ENGINEERING LAB PTY LTD | 0311L7JCC321325XX | Active | 5
2474161 | RELAY,PROTECTION | FW R502, Line Diff 3 Ended, 14/25 IO Logic, 48/125VDC Pwr, 110VDC Ctrl, 5A Ph & 5A N, 110VAC Input, 4U Rack, 850nm DNP over RS485 or 100BASEFX Ethernet | SEL | SCHWEITZER ENGINEERING LAB PTY LTD | 0311L7JCC325325XX | Active | 5
2474179 | RELAY,PROTECTION | FW 7.32, GE Optional Module, AM, Trans Differential, T60, 4 Winding Processor | CSEUNI | CSE UNISERVE PTY LTD | T6M-9UH-AMK | Active | 5
2474187 | RELAY,PROTECTION | FW 7.32, GE Optional Module, A5, Line Differential, L90, Dual CB Processor | CSEUNI | CSE UNISERVE PTY LTD | L9M-9UH-A5K | Active | 5
2475812 | RELAY,PROTECTION | FW B4D, 2 Bias Txf Diff, 24/32V DC Pwr, 24/250V DC Logic 12/12 IO, 1/5A, Flush/60TE, DNP 100Base-FX, MM LC Enet | SCHNEIDR | SCHNEIDER PTY LTD (MANUFACTURER) | P642 91QDLM0B49L | Active | 5
2404311 | INSULATION SLEEVING,ELECTRICAL | Heat Shrink, Wrap Around, 107/29mm ID, 1000mm Lg, Min 2mm Thk, Black, Polyolefin, Meltable Inner Lining | TECONN | TE CONNECTIVITY LTD | CRSM-107/29-1000/239(S5) | Active | 1
2404311 | INSULATION SLEEVING,ELECTRICAL | Heat Shrink, Wrap Around, 107/29mm ID, 1000mm Lg, Min 2mm Thk, Black, Polyolefin, Meltable Inner Lining | GILBERT | GILBERT LODGE AUSTRALIA PTY LTD | RAYCRSM107/29-1000 | Active | 2
2486769 | CABLE,FIBRE OPTIC | U/Ground, Ploughed, 72 Fibres SMOF, Tensile 2kN, Crush 2kN, c/w Termite Protection, 4000m Drum | AFLG | AFL GLOBAL | EMH61EPA072BK | Active | 1
2486777 | CABLE,FIBRE OPTIC | U/Ground, Ploughed, 72 Fibres SMOF, Tensile 3kN, Crush 2kN, c/w Termite & Rodent Protection, 4000m Drum | AFLG | AFL GLOBAL | RMF61EFB072BK | Active | 1
2481851 | CABLE,FIBRE OPTIC | Aerial, 72 Fibres SMOF, OPGW, 14.0mm Dia 15.8kA, 4000m Drum | SFPOC | SUZHOU FURUKAWA POWER OPTIC CABLE CO LTD | SFSJ-J-13395-72F | Active | 1
2461804 | CABLE,FIBRE OPTIC | Aerial, 96 Fibres SMOF, ADSS, Short Span, Dry Core | AFLG | AFL GLOBAL | EMJ81ELL096BK | Active | 1
2461804 | CABLE,FIBRE OPTIC | Aerial, 96 Fibres SMOF, ADSS, Short Span, Dry Core | CORNCBLE | CORNING CABLE SYSTEMS | A096SABDKP-HS11 | Active | 2
2407331 | RELAY,PROTECTION | Multi-Contact Trip, 48V DC Aux Voltage, 12 Make Latching Contacts, Hand/Electrical Reset | RMSPROD | RMS PRODUCTS (RELAY MONITORING SYSTEMS) | 2HSM519B2-C-12M 2M28-S | Active | 5
2407333 | RELAY,PROTECTION | Multi Contact Trip, 125V DC Aux Voltage, 12 Make Latching Contacts, Hand/Electrical Reset | RMSPROD | RMS PRODUCTS (RELAY MONITORING SYSTEMS) | 2HSM519B2-E-12M 2M28-S | Active | 5
2417830 | RELAY,PROTECTION | Fdr Management, Additional 8/12 IO, 48-125VDC Pwr, 1A Ph & 0.05A Neutral Secondary Input Current, 48VDC Control Input Voltage, DNP3, | SEL | SCHWEITZER ENGINEERING LAB PTY LTD | 035161H35822X1 | Phasing | 5
2417848 | RELAY,PROTECTION | Feeder Management, Additional 8/12 I/O, 48-125V DC Power Supply, 1A Ph & 0.05A Neutral Secondary Input Current, 125V DC Control Input Voltage, DNP3, | SEL | SCHWEITZER ENGINEERING LAB PTY LTD | 035161H35842X1 | Phasing | 5
2486843 | RELAY,PROTECTION | FW R313-V2, Low Impedance Diff, 48-125V DC Pwr, 125V DC Logic 24/24 I/O, 1A CT, DNP3 100BASE-FX, MM LC Enet | SEL | SCHWEITZER ENGINEERING LAB PTY LTD | 0487B1X4X12XC2XEH9EEEXX | Active | 5
406291 | STRAPPING | S/Steel Band, Mat Finish, 16mm, supplied in 30m Coil | LEGEND | LEGEND POWER SYSTEMS | CABSTRAP15.8 | Active | 1
406291 | STRAPPING | S/Steel Band, Mat Finish, 16mm, supplied in 30m Coil | PLP | PREFORMED LINE PRODUCTS (AUST) | SSS-1630 | Active | 2
2403959 | LINK,COMPRESSION | 35mm2 Al Cable, use Al Hex Die A/F 9.0mm | LEGEND | LEGEND POWER SYSTEMS | ALK35 | Active | 1
2403959 | LINK,COMPRESSION | 35mm2 Al Cable, use Al Hex Die A/F 9.0mm | TYCOELEC | TYCO ELECTRONICS | H15204/1 | Active | 2
2407026 | RELAY,PROTECTION | Single Pole Overcurrent/Earth Fault 0.1-40 Ion Earth Current Input 48-150Vdc Aux Supply DNP3 Communications Protocol Areva Model # MiCOM P120A00F411 | AREVA | AREVA T&D AUSTRALIA LTD | P120A00F412AD | Active | 1
2407027 | RELAY,PROTECTION | Single Pole Overcurrent/Earth Fault 0.01-8 Ion Earth Current Input 24-60Vdc Aux Supply DNP3 Communications Portocol Areva Model # MiCOM P120B00A411 | AREVA | AREVA T&D AUSTRALIA LTD | P120B00A412AD | Active | 1
2407028 | RELAY,PROTECTION | Single Pole Overcurrent/Earth Fault 0.01-8 Ion Earth Current Input 48-150Vdc Aux Supply DNP3 Communications Protocol Areva Model # MiCOM P120B00F411 | AREVA | AREVA T&D AUSTRALIA LTD | P120B00F412AD | Active | 1
2407029 | RELAY,PROTECTION | Single Pole Overcurrent/Earth Fault 0.002-1 Ion Earth Current Input 24-60Vdc Aux Supply DNP3 Communications Protocol Areva Model # MiCOM P120C00A411 | AREVA | AREVA T&D AUSTRALIA LTD | P120C00A412AD | Active | 1
2407030 | RELAY,PROTECTION | Single Pole Overcurrent/Earth Fault 0.002-1 Ion Earth Curr. Input 48-150Vdc Aux Supply DNP3 Communications Protocol Areva Model # MiCOM P120C00F411 | AREVA | AREVA T&D AUSTRALIA LTD | P120C00F412AD | Active | 1
2407031 | RELAY,PROTECTION | High Impedance Differential 1A Secondary Input Current 48-150Vdc Aux Supply DNP3 Protocol Areva Model # MiCOM P121B00F411 c/w 3 Ph, 220 Ohm Stabilising Resistor & | AREVA | AREVA T&D AUSTRALIA LTD | P12B00F412AD | Active | 1
2407033 | RELAY,PROTECTION | Biased Differential standard I/O 48-125Vdc power supply 1A secondary input current 2xREF elements 48Vdc control input DNP3 communications | SEL | SCHWEITZER ENGINEERING LAB PTY LTD | 0387A010HX3X221 | Active | 5
2407034 | RELAY,PROTECTION | Biased Differential standard I/O 48-125V DC Pwr supply 1A secondary input current 2xREF elements 125V DC control input DNP3 communications | SEL | SCHWEITZER ENGINEERING LAB PTY LTD | 0387A010HX3X241 | Active | 5
2407035 | RELAY,PROTECTION | Biased Differential standard I/O 48-125V DC Pwr supply 5A secondary input current 2xREF elements 48V DC control input DNP3 communications | SEL | SCHWEITZER ENGINEERING LAB PTY LTD | 0387A010HX3X321 | Active | 5
2407087 | TOWELETTE,CLEANING-DISINFECTING | Isowipe, Bactericidal Wipes, contains Isopropyl Alcohol, for use on U/G Cable Joints, Terminations & part of the SF6 clean-up Kit | ATOMSUPP | ATOM SUPPLY GROUP P/L | 1216001 | Active | 1
2407087 | TOWELETTE,CLEANING-DISINFECTING | Isowipe, Bactericidal Wipes, contains Isopropyl Alcohol, for use on U/G Cable Joints, Terminations & part of the SF6 clean-up Kit | BLKWOODJ | J BLACKWOOD & SONS LIMITED | 931952 | Active | 2
2476794 | TOWELETTE,CLEANING-DISINFECTING | Multipurpose, Antibacterial Disinfectant Alcohol Wipes, for Hands & Surfaces | HANLEY | HANLEY INDUSTRIAL ENTERPRISES | 3048350 | Active | 1
2476794 | TOWELETTE,CLEANING-DISINFECTING | Multipurpose, Antibacterial Disinfectant Alcohol Wipes, for Hands & Surfaces | ATOMSUPP | ATOM SUPPLY GROUP P/L | 55090130 | Active | 2
2476794 | TOWELETTE,CLEANING-DISINFECTING | Multipurpose, Antibacterial Disinfectant Alcohol Wipes, for Hands & Surfaces | STUPKIN | STUPKIN P/L FOR TV DIRECT 2U | 200611820701 | Active | 2
2434397 | RELAY,PROTECTION | Feeder Management Directional/ Non-directional Overcurrent Earth Fault, SEF Relay, 12/11 I/O, 110 - 250VDC Power Supply, 1/5A CT with MODBUS | SCHNEIDR | SCHNEIDER PTY LTD (MANUFACTURER) | P142317B2M0439J | Active | 5
2434405 | RELAY,PROTECTION | Feeder Management Directional/ Non-directional Overcurrent Earth Fault, SEF Relay, 12/11 I/O, 110 - 250VDC Power Supply, 1/5A CT, 415V VT with MODBUS | SCHNEIDR | SCHNEIDER PTY LTD (MANUFACTURER) | P142327B2M0439J | Active | 5
2436053 | RELAY,PROTECTION | Feeder Management Directional/ Non-directional Overcurrent Earth Fault, SEF Relay, 12/11 I/O, 24-48V DC Power Supply, 1/5A CT, 415V VT with DNP3.0 | SCHNEIDR | SCHNEIDER PTY LTD (MANUFACTURER) | P142127B4M0439J | Phasing | 5
2436061 | RELAY,PROTECTION | Feeder Management Directional/ Non-directional Overcurrent Earth Fault, SEF Relay, 12/11 I/O, 48 - 110VDC Power Supply, 1/5A CT, 415V VT with DNP 3.0 | SCHNEIDR | SCHNEIDER PTY LTD (MANUFACTURER) | P142227B4M0439J | Active | 5
2436079 | RELAY,PROTECTION | Feeder Management Directional/ Non-directional Overcurrent Earth Fault, SEF Relay, 12/11 I/O, 110 - 250VDC Power Supply, 1/5A CT, 415V VT with DNP 3.0 | SCHNEIDR | SCHNEIDER PTY LTD (MANUFACTURER) | P142327B4M0439J | Active | 5
2443091 | RELAY,PROTECTION | Remote I/O Device, 8/8/ I/O, 48-125V DC Power Supply, 48V DC Control, EIA-232 Mirror Bit Comms, Panel Mount | SEL | SCHWEITZER ENGINEERING LAB PTY LTD | 2505302XX | Active | 5
2443109 | RELAY,PROTECTION | Remote I/O Device, 8/8/ I/O, 48-125V DC Power Supply, 125V DC Control, EIA-232 Mirror Bit Comms, Panel Mount | SEL | SCHWEITZER ENGINEERING LAB PTY LTD | 2505304XX | Active | 5
2443117 | RELAY,PROTECTION | Remote I/O Device, 8/8/ I/O, 125-250V DC Power Supply, 250V DC Control, EIA-232 Mirror Bit Comms, Panel Mount | SEL | SCHWEITZER ENGINEERING LAB PTY LTD | 2505406XX | Active | 5
2407037 | RELAY,PROTECTION | Biased Differential, Additional 8/12 I/O 48-125V DC Power Supply, 1A Secondary Input Current 2xREF Elements, 48V DC Control Input, DNP3 Comms Protocol | SEL | SCHWEITZER ENGINEERING LAB PTY LTD | 0387A011H23X221 | Active | 5
2407038 | RELAY,PROTECTION | Biased Differential, Additional 8/12 I/O 48-125Vdc Power Supply, 1A Secondary Input Current 2xREF Elements 125Vdc Control Input, DNP3 Communications | SEL | SCHWEITZER ENGINEERING LAB PTY LTD | 0387A011H23X241 | Active | 5
2407039 | RELAY,PROTECTION | Biased Differential, Additional 8/12 I/O 48-125Vdc Power Supply, 5A Secondary Input Current 2xREF Elements, 48Vdc Control Input, DNP3 Communications | SEL | SCHWEITZER ENGINEERING LAB PTY LTD | 0387A011H23X321 | Active | 5
2407040 | RELAY,PROTECTION | Biased Differential, Additional 8/12 I/O 48-125Vdc Power Supply, 5A Secondary Input Current 2xREF Elements 125Vdc Control Input, DNP3 Communications | SEL | SCHWEITZER ENGINEERING LAB PTY LTD | 0387A011H23X341 | Active | 5
2407041 | RELAY,PROTECTION | Distance Standard I/O 48-125VDC Pwr, 1A Secondary Input, 48VDC Control Input Voltage, DNP3 Comms Protocol | SEL | SCHWEITZER ENGINEERING LAB PTY LTD | 0311C00H23212X1 | Active | 5
2407042 | RELAY,PROTECTION | Distance standard I/O 48-125Vdc power supply 1A secondary input current 125Vdc control input voltage DNP3 communication protocol SEL Model No. 0311C00H23214X1 | SEL | SCHWEITZER ENGINEERING LAB PTY LTD | 0311C00H23214X1 | Active | 5
2407044 | RELAY,PROTECTION | Distance standard I/O 48-125Vdc power supply 5A secondary input current 125Vdc control input voltage DNP3 communication protocol SEL Model No. 0311C00H23254X1 | SEL | SCHWEITZER ENGINEERING LAB PTY LTD | 0311C00H23254X1 | Active | 5
2407045 | RELAY,PROTECTION | Model 0311C01H2321221, Distance, Additional 8/12 I/O, 48-125V DC Power Supply, 1A Secondary Input Current, 48V DC Control Input Voltage, DNP3 | SEL | SCHWEITZER ENGINEERING LAB PTY LTD | 0311C01H2321221 | Phasing | 5
2407046 | RELAY,PROTECTION | Model 0311C01H2321421, Distance, Additional 8/12 I/O, 48-125V DC Power Supply, 1A Secondary Input Current, 125V DC Control Input Voltage, DNP3 | SEL | SCHWEITZER ENGINEERING LAB PTY LTD | 0311C01H2321421 | Phasing | 5
2407047 | RELAY,PROTECTION | Model 0311C01H2325221, Distance, Additional 8/12 I/O, 48-125V DC Power Supply, 5A Secondary Input Current, 48V DC Control Input Voltage, DNP3 | SEL | SCHWEITZER ENGINEERING LAB PTY LTD | 0311C01H2325221 | Phasing | 5
2407048 | RELAY,PROTECTION | Model 0311C01H2325421, Distance, Additional 8/12 I/O, 48-125V DC Power Supply, 5A Secondary Input Current, 125V DC Control Input Voltage, DNP3 | SEL | SCHWEITZER ENGINEERING LAB PTY LTD | 0311C01H2325421 | Phasing | 5
2467652 | AMPLIFIER | PDH Optical Booster Amplifier, 20dB Gain, +17dBm Max Output Power, FC-UPC, Managed | COMMTEL | COMMTEL NETWORK SOLUTIONS | OBA-17-FC-UPC | Active | 1
2475986 | RELAY,PROTECTION | FW H9C, Fdr Diff, Dual CB, 110/250V DC Pwr, 24/250V DC Logic 16/14 IO, 1/5A, 110V AC Input, 850nm 2Ch, Flush/60TE, DNP 100Base-FX, MM LC Enet | SCHNEIDR | SCHNEIDER PTY LTD (MANUFACTURER) | P544 31QALM0H99M | Active | 5
2476000 | RELAY,PROTECTION | FW H9C, Fdr Diff, Dual CB, 48/110V DC Pwr, 24/250V DC Logic 16/14 IO, 1/5A, 110V AC Input, 1300nm 1Ch, Flush/60TE, DNP 100Base-FX, MM LC Enet | SCHNEIDR | SCHNEIDER PTY LTD (MANUFACTURER) | P544 21QBLM0H99M | Active | 5
2476018 | RELAY,PROTECTION | FW H9C, Fdr Diff, Dual CB, 110/250V DC Pwr, 24/250V DC Logic 16/14 IO, 1/5A, 110V AC Input, 1300nm 1Ch, Flush/60TE, DNP 100Base-FX, MM LC Enet | SCHNEIDR | SCHNEIDER PTY LTD (MANUFACTURER) | P544 31QBLM0H99M | Active | 5
2475820 | RELAY,PROTECTION | FW B4D, 2 Bias Txf Diff, 48/110V DC Pwr, 24/250V DC Logic 12/12 IO, 1/5A, Flush/60TE, DNP 100Base-FX, MM LC Enet | SCHNEIDR | SCHNEIDER PTY LTD (MANUFACTURER) | P642 21QDLM0B49L | Active | 5
2457349 | RELAY,PROTECTION | 2 Terminal Line Differential, Overcurrent & Earth Fault, 14/25 I/O, 24-48V DC Power Supply, 1A Ph & Polarising CT, 24V DC Control, 850nm | SEL | SCHWEITZER ENGINEERING LAB PTY LTD | 0311L0JC0221121XX | Active | 5
2457356 | RELAY,PROTECTION | FW R301, 2 Terminal Line Differential, Overcurrent & Earth Fault, 14/25 I/O, 48-125VDC Pwr, 1A Ph & Polarising CT, 48VDC Control, 850nm | SEL | SCHWEITZER ENGINEERING LAB PTY LTD | 0311L0JC0321221XX | Active | 5
2457372 | RELAY,PROTECTION | 2 Terminal Line Differential, Overcurrent & Earth Fault, 14/25 I/O, 24-48V DC Power Supply, 5A Ph & Polarising CT, 24V DC Control, 850nm | SEL | SCHWEITZER ENGINEERING LAB PTY LTD | 0311L0JC0225121XX | Active | 5
2457380 | RELAY,PROTECTION | 2 Terminal Line Differential, Overcurrent & Earth Fault, 14/25 I/O, 48-125V DC Power Supply, 5A Ph & Polarising CT, 48V DC Control, 850nm | SEL | SCHWEITZER ENGINEERING LAB PTY LTD | 0311L0JC0325221XX | Active | 5
2457398 | RELAY,PROTECTION | 2 Terminal Line Differential, Overcurrent & Earth Fault, 14/25 I/O, 48-125V DC Power Supply, 5A Ph & Polarising CT, 125V DC Control, 850nm | SEL | SCHWEITZER ENGINEERING LAB PTY LTD | 0311L0JC0325421XX | Active | 5
2457406 | RELAY,PROTECTION | 3 Terminal Line Differential, Overcurrent & Earth Fault, 14/25 I/O, 24-48V DC Power Supply, 1A Ph & Polarising CT, 24V DC Control, 850nm | SEL | SCHWEITZER ENGINEERING LAB PTY LTD | 0311L0JCC221121XX | Active | 5
2457414 | RELAY,PROTECTION | FW R301, 3 Terminal Line Differential, Overcurrent & Earth Fault, 14/25 I/O, 48-125VDC Pwr, 1A Ph & Polarising CT, 48VDC Control, 850nm | SEL | SCHWEITZER ENGINEERING LAB PTY LTD | 0311L0JCC321221XX | Active | 5
2457422 | RELAY,PROTECTION | FW R301, 3 Terminal Line Differential, Overcurrent & Earth Fault, 14/25 I/O, 48-125VDC Pwr, 1A Ph & Polarising CT, 125VDC Control, 850nm | SEL | SCHWEITZER ENGINEERING LAB PTY LTD | 0311L0JCC321421XX | Active | 5
2457430 | RELAY,PROTECTION | 3 Terminal Line Differential, Overcurrent & Earth Fault, 14/25 I/O, 24-48V DC Power Supply, 5A Ph & Polarising CT, 24V DC Control, 850nm | SEL | SCHWEITZER ENGINEERING LAB PTY LTD | 0311L0JCC225121XX | Active | 5
2457455 | RELAY,PROTECTION | 3 Terminal Line Differential, Overcurrent & Earth Fault, 14/25 I/O, 48-125V DC Power Supply, 5A Ph & Polarising CT, 125VDC Control, 850nm | SEL | SCHWEITZER ENGINEERING LAB PTY LTD | 0311L0JCC325421XX | Active | 5
2457463 | RELAY,PROTECTION | 2 Terminal Line Differential, Overcurrent & Earth Fault, 14/25 I/O, 24-48V DC Power Supply, 1A Ph & Polarising CT, 24V DC Control, 1300nm | SEL | SCHWEITZER ENGINEERING LAB PTY LTD | 0311L0JH0221121XX | Active | 5
2457471 | RELAY,PROTECTION | 2 Terminal Line Differential, Overcurrent & Earth Fault, 14/25 I/O, 48-125V DC Power Supply, 1A Ph & Polarising CT, 125V DC Control, 1300nm | SEL | SCHWEITZER ENGINEERING LAB PTY LTD | 0311L0JH0321221XX | Active | 5
2457489 | RELAY,PROTECTION | 2 Terminal Line Differential, Overcurrent & Earth Fault, 14/25 I/O, 24-125V DC Power Supply, 1A Ph & Polarising CT, 125V DC Control, 1300nm | SEL | SCHWEITZER ENGINEERING LAB PTY LTD | 0311L0JH0321421XX | Active | 5
2421212 | PANEL,FUSE | 6 x 100A Fuseholders, Prewired for use in LV Supply Pillars (scm) | LEGEND | LEGEND POWER SYSTEMS | 6F-MPMAS-SLWSP | Active | 2
2421212 | PANEL,FUSE | 6 x 100A Fuseholders, Prewired for use in LV Supply Pillars (scm) | FLOWLINE | FLOWLINE INDUSTRIES PTY LTD | ESQ062/1 | Active | 1
2429728 | ARRESTER,ELECTRICAL SURGE | LDC3, Ur=30kV, Uc=24kV, 10kA, Gapless Metal Oxide c/w Insulated Base for 33kV Effectively Earthed Systems, or 22kV Non-effectively Earthed Systems | SIEMENS | SIEMENS LTD | 3EL1 030-1PE31-4XA1 | Phasing | 1
2429728 | ARRESTER,ELECTRICAL SURGE | LDC3, Ur=30kV, Uc=24kV, 10kA, Gapless Metal Oxide c/w Insulated Base for 33kV Effectively Earthed Systems, or 22kV Non-effectively Earthed Systems | TYCOELEC | TYCO ELECTRONICS | CP8803-000 | Phasing | 2
2407052 | RELAY,PROTECTION | 2 Terminal Line differential standard I/O 48-125Vdc power supply 5A secondary input curr. 125Vdc control input voltage DNP3 communications protocol | SEL | SCHWEITZER ENGINEERING LAB PTY LTD | 0311L0HB03254X1 | Active | 5
2407053 | RELAY,PROTECTION | 2 Terminal Line Differential Additional 8/12 I/O 48-125V DC Pwr Supply 1A Secondary Input Current 48V DC Control Input DNP3 Communications Protocol | SEL | SCHWEITZER ENGINEERING LAB PTY LTD | 0311L0JB0321221 | Active | 5
2407054 | RELAY,PROTECTION | 2 Terminal Line differential additional 8/12 I/O 48-125Vdc power supply 1A secondary input current 125Vdc control input DNP3 communications protocol | SEL | SCHWEITZER ENGINEERING LAB PTY LTD | 0311L0JB0321421 | Active | 5
2407055 | RELAY,PROTECTION | 2 Terminal Line differential additional 8/12 I/O 48-125Vdc power supply 5A secondary input current 48Vdc control input DNP3 communciations protocol | SEL | SCHWEITZER ENGINEERING LAB PTY LTD | 0311L0JB0325221 | Active | 5
2407056 | RELAY,PROTECTION | 2 Terminal Line differential additional 8/12 I/O 48-125Vdc power supply 5A secondary input current 125Vdc control input DNP3 communications protocol | SEL | SCHWEITZER ENGINEERING LAB PTY LTD | 0311L0JB0325421 | Active | 5
411231 | CLAMP,CABLE | IPC, Bare Cu Main 7-95mm2, Insulated Tap 35-95mm2, c/w Stainless Steel Fasteners (P20) (scm) | SICAME | SICAME AUSTRALIA PTY LTD | NTD301XFAE | Active | 1
2477727 | RELAY,PROTECTION | FW R502, Line Diff 3 Ended, 14/25 IO Logic, 24/48VDC Pwr, 48VDC Ctrl, 1A Ph & 1A N, 110VAC Input, 4U Vert, 1300nm, DNP over RS485 or 100BaseFX Enet | SEL | SCHWEITZER ENGINEERING LAB PTY LTD | 0311L7LDD221225XX | Active | 5
2477735 | RELAY,PROTECTION | FW R502, Line Diff 3 Ended, 14/25 IO Logic, 24/48VDC Pwr, 110VDC Ctrl, 1A Ph & 1A N, 110VAC Input, 4U Vert, 1300nm, DNP over RS485 or 100BaseFX Enet | SEL | SCHWEITZER ENGINEERING LAB PTY LTD | 0311L7LDD221325XX | Active | 5
2477743 | RELAY,PROTECTION | FW R502, Line Diff 3 Ended, 14/25 IO Logic, 24/48VDC Pwr, 48VDC Ctrl, 5A Ph & 5A N, 110VAC Input, 4U Vert, 1300nm, DNP over RS485 or 100BaseFX Enet | SEL | SCHWEITZER ENGINEERING LAB PTY LTD | 0311L7LDD225225XX | Active | 5
2477750 | RELAY,PROTECTION | FW R502, Line Diff 3 Ended, 14/25 IO Logic, 24/48VDC Pwr, 110VDC Ctrl, 5A Ph & 5A N, 110VAC Input, 4U Vert, 1300nm, DNP over RS485 or 100BaseFX Enet | SEL | SCHWEITZER ENGINEERING LAB PTY LTD | 0311L7LDD225325XX | Active | 5
2477776 | RELAY,PROTECTION | FW R502, Line Diff 3 Ended, 14/25 IO Logic, 24/48VDC Pwr, 110VDC Ctrl, 1A Ph & 1A N, 110VAC Input, 4U Vert, 850nm, DNP over RS485 or 100BaseFX Enet | SEL | SCHWEITZER ENGINEERING LAB PTY LTD | 0311L7LCC221325XX | Active | 5
2403966 | SLEEVE,COMPRESSION | 70mm2, Al Cable, use Al Hex Die A/F 13.2mm | LEGEND | LEGEND POWER SYSTEMS | ALK70 | Active | 1
2403966 | SLEEVE,COMPRESSION | 70mm2, Al Cable, use Al Hex Die A/F 13.2mm | TYCOELEC | TYCO ELECTRONICS | H15206/1 | Active | 2
2403971 | TERMINAL,LUG | Compression, Al, 70mm2, M12 Bolt Hole, Hex Die A/F 13.2mm, ETS 01-09-23 (P1) | LEGEND | LEGEND POWER SYSTEMS | AL70-12 | Active | 1
2403971 | TERMINAL,LUG | Compression, Al, 70mm2, M12 Bolt Hole, Hex Die A/F 13.2mm, ETS 01-09-23 (P1) | TYCOELEC | TYCO ELECTRONICS | H15130/1 | Active | 2
2403976 | TERMINAL,LUG | Compression, Cu, 500mm2, Undrilled, Hex Die A/F 31.0mm | LEGEND | LEGEND POWER SYSTEMS | CAL500 | Active | 1
2403976 | TERMINAL,LUG | Compression, Cu, 500mm2, Undrilled, Hex Die A/F 31.0mm | TYCOELEC | TYCO ELECTRONICS | H1449/1 | Active | 2
2405260 | TERMINAL,LUG | Compression, Al, M12 Bolt Hole, Hex Die A/F 28.4mm, suit Saturn, Ruby, Nitrogen, Lemon 37/3.00 Al Overhead Conductors, ETS 01-09-23 (P1) | LEGEND | LEGEND POWER SYSTEMS | AL262-12 | Active | 1
2405260 | TERMINAL,LUG | Compression, Al, M12 Bolt Hole, Hex Die A/F 28.4mm, suit Saturn, Ruby, Nitrogen, Lemon 37/3.00 Al Overhead Conductors, ETS 01-09-23 (P1) | TYCOELEC | TYCO ELECTRONICS | SL94/1 | Active | 2
2406398 | TERMINAL,LUG | Compression, Bi-Metal, Cu Palm, 240mm2, M12 Bolt Hole, Hex Die A/F 28mm, Stranded 4 Core Sector Conductor, ETS 01-09-23 (P1) (scm) | TYCOELEC | TYCO ELECTRONICS | BG4HR240M12 | Active | 2
2406398 | TERMINAL,LUG | Compression, Bi-Metal, Cu Palm, 240mm2, M12 Bolt Hole, Hex Die A/F 28mm, Stranded 4 Core Sector Conductor, ETS 01-09-23 (P1) (scm) | LEGEND | LEGEND POWER SYSTEMS | BL240-12 | Active | 1
2437861 | TERMINAL,LUG | Tinned Cu, 120mm2, 2 x M13 Bolt Holes, 50mm Centres, Long Barrel, Long Palm, Dwg EESS-10031-04 | CABAC | CABAC (MANUFACTURER) | CAL120LPB1250 | Active | 5
2437861 | TERMINAL,LUG | Tinned Cu, 120mm2, 2 x M13 Bolt Holes, 50mm Centres, Long Barrel, Long Palm, Dwg EESS-10031-04 | LEGEND | LEGEND POWER SYSTEMS | CAL120LPB1250 | Active | 1
2457497 | RELAY,PROTECTION | 2 Terminal Line Differential, Overcurrent & Earth Fault, 14/25 I/O, 24-48V DC Power Supply, 5A Ph & Polarising CT, 24V DC Control, 1300nm | SEL | SCHWEITZER ENGINEERING LAB PTY LTD | 0311L0JH0225121XX | Active | 5
2457513 | RELAY,PROTECTION | 2 Terminal Line Differential, Overcurrent & Earth Fault, 14/25 I/O, 48-125V DC Power Supply, 5A Ph & Polarising CT, 125V DC Control, 1300nm | SEL | SCHWEITZER ENGINEERING LAB PTY LTD | 0311L0JH0325421XX | Active | 5
2457521 | RELAY,PROTECTION | Model 035163A2D812X1, Feeder Management, Additional 8/12 I/O, 24-48V DC Power Supply, 1A Ph & 0.05A Neutral Secondary Input Current, 24V DC Control Input | SEL | SCHWEITZER ENGINEERING LAB PTY LTD | 035163A2D812X1 | Active | 5
2457539 | RELAY,PROTECTION | Model 035163A3D822X1, Feeder Management, Additional 8/12 I/O, 48-125V DC Power Supply, 1A Ph & 0.05A Neutral Secondary Input Current, 48V DC Control Input | SEL | SCHWEITZER ENGINEERING LAB PTY LTD | 035163A3D822X1 | Active | 5
2458560 | RELAY,PROTECTION | Feeder Protection & Control IED, Type HBFGDAAHAAH1ANA1XG, Config G, Model REF615, Dwg Assy 602 (scm) | ABBAUST | ABB AUSTRALIA PTY LTD | HBFGDAAHAAH1ANA1XG, CONFIG G | Active | 5
2460046 | RELAY,PROTECTION | Fdr Mgt, Dir/Non-Dir OC, EF & SEF Relay, 24-32VDC Pwr, 12/11 IO, 1/5A CT, DNP3 over RS485 or LC Fibre Ethernet & IEC61850 | SCHNEIDR | SCHNEIDER PTY LTD (MANUFACTURER) | P14291QBLM0B29L | Phasing | 5
2460053 | RELAY,PROTECTION | Fdr Mgt, Dir/Non-Dir OC, EF & SEF Relay, 48-110VDC Pwr, 12/11 IO, 1/5A CT, DNP3 over RS485 or LC Fibre Ethernet & IEC61850 | SCHNEIDR | SCHNEIDER PTY LTD (MANUFACTURER) | P14221QBLM0B29L | Phasing | 5
2460061 | RELAY,PROTECTION | Fdr Mgt, Dir/Non-Dir OC, EF & SEF Relay, 110-250VDC Pwr, 12/11 IO, 1/5A CT, DNP3 over RS485 or LC Fibre Ethernet & IEC61850 | SCHNEIDR | SCHNEIDER PTY LTD (MANUFACTURER) | P14231QBLM0B29L | Phasing | 5
2407066 | RELAY,PROTECTION | Multi-Contact Trip, 48-66V DC Aux Voltage, 8 Latching C/O Contacts, Hand/Electrical Reset | SIEMENS | SIEMENS LTD | 7PA2221-1 | Active | 1
2407312 | RELAY,PROTECTION | High Impedance Differential Protection, Voltage Operated, Setting Range 25-325V (50V Steps) 110V DC Aux Supply c/w Metrosil & Tripping Relay | RMSPROD | RMS PRODUCTS (RELAY MONITORING SYSTEMS) | 1M123K06 | Active | 5
2407318 | RELAY,PROTECTION | High Impedance Differential Protection, Voltage Operated, Setting Range 25-115V (15V Steps) 32V DC Aux Supply c/w Metrosil & Tripping Relay | RMSPROD | RMS PRODUCTS (RELAY MONITORING SYSTEMS) | 1M123K19 | Active | 5
2407330 | RELAY,PROTECTION | Multi-Contact Trip, 110V DC Aux Voltage, 12 Make Latching Contacts, Hand/Electrical Reset | RMSPROD | RMS PRODUCTS (RELAY MONITORING SYSTEMS) | 2HSM519B2-D-12M 2M28-S | Active | 5
2408185 | RELAY,PROTECTION | Panel Mounted Directional/NonDirectional Overcurrent & Earth Fault, Standard I/O, 24-48V DC Power Supply, 1A Ph & 0.05A Neautral Secondary Input Current, 24V DC | SEL | SCHWEITZER ENGINEERING LAB PTY LTD | 0351A00322581X1 | Active | 5
411239 | CLAMP,CABLE | IPC, 25-95 ABC Mains, 2 x 6-35 ABC Tap (P12) | SICAME | SICAME AUSTRALIA PTY LTD | TT2D83XF3A | Active | 1
2477594 | RELAY,PROTECTION | FW R502, Line Diff 3 Ended, 14/25 IO Logic, 24/48VDC Pwr, 48VDC Ctrl, 1A Ph & 1A N, 110VAC Input, 4U Rack, 850nm, DNP over RS485 or 100BaseFX Enet | SEL | SCHWEITZER ENGINEERING LAB PTY LTD | 0311L7JCC221225XX | Active | 5
2477602 | RELAY,PROTECTION | FW R502, Line Diff 3 Ended, 14/25 IO Logic, 24/48VDC Pwr, 110VDC Ctrl, 1A Ph & 1A N, 110VAC Input, 4U Rack, 850nm, DNP over RS485 or 100BaseFX Enet | SEL | SCHWEITZER ENGINEERING LAB PTY LTD | 0311L7JCC221325XX | Active | 5
2477628 | RELAY,PROTECTION | FW R502, Line Diff 3 Ended, 14/25 IO Logic, 24/48VDC Pwr, 48VDC Ctrl, 5A Ph & 5A N, 110VAC Input, 4U Rack, 850nm, DNP over RS485 or 100BaseFX Enet | SEL | SCHWEITZER ENGINEERING LAB PTY LTD | 0311L7JCC225225XX | Active | 5
2477636 | RELAY,PROTECTION | FW R502, Line Diff 3 Ended, 14/25 IO Logic, 24/48VDC Pwr, 110VDC Ctrl, 5A Ph & 5A N, 110VAC Input, 4U Rack, 850nm, DNP over RS485 or 100BaseFX Enet | SEL | SCHWEITZER ENGINEERING LAB PTY LTD | 0311L7JCC225325XX | Active | 5
2477644 | RELAY,PROTECTION | FW R502, Line Diff 3 Ended, 14/25 IO Logic, 48/125VDC Pwr, 48VDC Ctrl, 5A Ph & 5A N, 110VAC Input, 4U Rack, 850nm, DNP over RS485 or 100BaseFX Enet | SEL | SCHWEITZER ENGINEERING LAB PTY LTD | 0311L7JCC325225XX | Active | 5
2477651 | RELAY,PROTECTION | FW R502, Line Diff 3 Ended, 14/25 IO Logic, 48/125VDC Pwr, 48VDC Ctrl, 1A Ph & 1A N, 110VAC Input, 4U Rack, 1300nm, DNP over RS485 or 100BaseFX Enet | SEL | SCHWEITZER ENGINEERING LAB PTY LTD | 0311L7JDD321225XX | Active | 5
2477669 | RELAY,PROTECTION | FW R502, Line Diff 3 Ended, 14/25 IO Logic, 24/48VDC Pwr, 48VDC Ctrl, 1A Ph & 1A N, 110VAC Input, 4U Rack, 1300nm, DNP over RS485 or 100BaseFX Enet | SEL | SCHWEITZER ENGINEERING LAB PTY LTD | 0311L7JDD221225XX | Active | 5
2477677 | RELAY,PROTECTION | FW R502, Line Diff 3 Ended, 14/25 IO Logic, 24/48VDC Pwr, 110VDC Ctrl, 1A Ph & 1A N, 110VAC Input, 4U Rack, 1300nm, DNP over RS485 or 100BaseFX Enet | SEL | SCHWEITZER ENGINEERING LAB PTY LTD | 0311L7JDD221325XX | Active | 5
2477685 | RELAY,PROTECTION | FW R502, Line Diff 3 Ended, 14/25 IO Logic, 24/48VDC Pwr, 48VDC Ctrl, 5A Ph & 5A N, 110VAC Input, 4U Rack, 1300nm, DNP over RS485 or 100BaseFX Enet | SEL | SCHWEITZER ENGINEERING LAB PTY LTD | 0311L7JDD225225XX | Active | 5
2477701 | RELAY,PROTECTION | FW R502, Line Diff 3 Ended, 14/25 IO Logic, 48/125VDC Pwr, 48VDC Ctrl, 5A Ph & 5A N, 110VAC Input, 4U Rack, 1300nm, DNP over RS485 or 100BaseFX Enet | SEL | SCHWEITZER ENGINEERING LAB PTY LTD | 0311L7JDD325225XX | Active | 5
2477719 | RELAY,PROTECTION | FW R502, Line Diff 3 Ended, 14/25 IO Logic, 48/125VDC Pwr, 110VDC Ctrl, 5A Ph & 5A N, 110VAC Input, 4U Rack, 1300nm, DNP over RS485 or 100BaseFX Enet | SEL | SCHWEITZER ENGINEERING LAB PTY LTD | 0311L7JDD325325XX | Active | 5
3762 | TRANSFORMER,POWER | Padmount, 66/11kV, 250kVA, 3 Ph, 50Hz, ONAN, Dwg 954150-03 | TYREE | TYREE TRANSFORMERS PTY LTD | 250M902-B | Active | 1
24776 | CAP | Proflow Fit Tester, Replacement Part for Powered Air Purification Respirators | SAFESCTT | SCOTT SAFETY AUSTRALIA | 52693 | Active | 5
24776 | CAP | Proflow Fit Tester, Replacement Part for Powered Air Purification Respirators | ALLENS | ALLENS INDUSTRIAL PRODUCTS | UN052693 | Active | 1
2470094 | CAP | 9/16" JIC F-Cap, Hydraulic Fitting | HYDRLINK | HYDRAULINK HOSE & FITTINGS | JC-06 | Active | 1
2470102 | CAP | 3/4" JIC F-Cap, Hydraulic Fitting | HYDRLINK | HYDRAULINK HOSE & FITTINGS | JC-08 | Active | 1
2470110 | CAP | 7/8" JIC F-Cap, Hydraulic Fitting | HYDRLINK | HYDRAULINK HOSE & FITTINGS | JC-10 | Active | 1
2458701 | POLE,TELESCOPIC | Telescopic Downrod, 6m Lg, Extend to max 11.6m Lg, suit PLP ABS | PLP | PREFORMED LINE PRODUCTS (AUST) | A-A10251 | Active | 1
2460087 | RELAY,PROTECTION | Feeder Management, Directional/Non-Dir Overcurrent, Earth Fault & SEF Relay, 24/14 I/O, 48-250V DC Power Supply, 1/5A CT, DNP3 over RS485 or LC Fibre | ABBAUST | ABB AUSTRALIA PTY LTD | REF620 NBFNAANNAAH1BNN11G | Active | 5
2460095 | RELAY,PROTECTION | Feeder Management, Directional/Non-Dir Overcurrent, Earth Fault & SEF Relay, 24/14 I/O, 24-60V DC Power Supply, 1/5A CT, DNP3 over LC Fibre Ethernet & | ABBAUST | ABB AUSTRALIA PTY LTD | REF620 NBFNAANNNEH1BNN21G | Active | 5
2460103 | RELAY,PROTECTION | Feeder Management, Directional/Non-Dir Overcurrent, Earth Fault & SEF Relay, 24/14 I/O, 48-250V DC Power Supply, 1/5A CT, DNP3 over LC Fibre Ethernet & | ABBAUST | ABB AUSTRALIA PTY LTD | REF620 NBFNAANNNEH1BNN11G | Active | 5
2460111 | RELAY,PROTECTION | Single Phase, Non-Dir Overcurrent & Earth Fault, 4/6 I/O, 24-60V DC Power Supply, 1/5A CT, DNP3 over RS485 or LC Fibre Ethernet & IEC61850 | ABBAUST | ABB AUSTRALIA PTY LTD | REF615 HBFCACABAAH1ANN21G | Active | 5
2460129 | RELAY,PROTECTION | Single Phase, Non-Dir Overcurrent & Earth Fault, 4/6 I/O, 48-250V DC Power Supply, 1/5A CT, DNP3 over RS485 or LC Fibre Ethernet & IEC61850 | ABBAUST | ABB AUSTRALIA PTY LTD | REF615 HBFCACABAAH1ANN11G | Active | 5
2460137 | RELAY,PROTECTION | Single Phase, Non-Dir Overcurrent & Earth Fault, 4/6 I/O, 24-60V DC Power Supply, 1/5A CT, DNP3 over LC Fibre Ethernet & IEC61850 HSR/PRP | ABBAUST | ABB AUSTRALIA PTY LTD | REF615 HBFCACABNEH1ANN21G | Active | 5
2460145 | RELAY,PROTECTION | Single Phase, Non-Dir Overcurrent & Earth Fault, 4/6 I/O, 48-250V DC Power Supply, 1/5A CT, DNP3 over LC Fibre Ethernet & IEC61850 HSR/PRP | ABBAUST | ABB AUSTRALIA PTY LTD | REF615 HBF | Active | 1
2460145 | RELAY,PROTECTION | Single Phase, Non-Dir Overcurrent & Earth Fault, 4/6 I/O, 48-250V DC Power Supply, 1/5A CT, DNP3 over LC Fibre Ethernet & IEC61850 HSR/PRP | ABBAUST | ABB AUSTRALIA PTY LTD | REF615 HBFCACABNEH1ANN11G | Active | 5
2460152 | RELAY,PROTECTION | Capacitor Bank, Overload, Unbalance, Non-Dir Overcurrent & Earth Fault, 4/6 I/O, 24-60V DC Power Supply, 1/5A CT, DNP3 over RS485 or LC Fibre | ABBAUST | ABB AUSTRALIA PTY LTD | REV615 HBVBBCADAAH1BNN21G | Active | 5
2460160 | RELAY,PROTECTION | Capacitor Bank, Overload, Unbalance, Non-Dir Overcurrent & Earth Fault, 4/6 I/O, 48-250V DC Power Supply, 1/5A CT, DNP3 over RS485 or LC Fibre | ABBAUST | ABB AUSTRALIA PTY LTD | REV615 HBVBBCADAAH1BNN11G | Active | 5
2460186 | RELAY,PROTECTION | Capacitor Bank, Overload, Unbalance, Non-Dir Overcurrent & Earth Fault, 4/6 I/O, 48-250V DC Power Supply, 1/5A CT, DNP3 over LC Fibre Ethernet & | ABBAUST | ABB AUSTRALIA PTY LTD | REV615 HBVBBCADNEH1BNN11G | Active | 5
2460194 | RELAY,PROTECTION | Summated Bus, Non-Dir Overcurrent & Earth Fault, 16/16 I/O, 24-48V DC Power Supply, 1/5A CT, DNP3 over RS485 or LC Fibre Ethernet & IEC61850 HSR/PRP, | GE | GENERAL ELECTRIC COMPANY | F35UA3HKLF8NH6PMXXP6PU6TWXX | Active | 5
2460202 | RELAY,PROTECTION | Summated Bus, Non-Dir Overcurrent & Earth Fault, 16/16 I/O, 125-250V DC Power Supply, 1/5A CT, DNP3 over RS485 or LC Fibre Ethernet & IEC61850 HSR/PRP, | GE | GENERAL ELECTRIC COMPANY | F35UA3HKHF8NH6PMXXP6PU6TWXX | Active | 5
2417855 | RELAY,PROTECTION | Feeder Management, Additional 8/12 I/O, 48-125V DC Power Supply, 5A Ph & 0.05A Neutral Secondary Input Current, 48V DC Control Input Voltage, DNP3, | SEL | SCHWEITZER ENGINEERING LAB PTY LTD | 035161H35922X1 | Phasing | 5
2423606 | RELAY,PROTECTION | 2 Terminal Line Differential, Additional 8/12 I/O, 48-125V DC Power Supply, 5A Secondary Input Current, 125V DC Control Input Voltage, 850nm Fibre Optic Comms | SEL | SCHWEITZER ENGINEERING LAB PTY LTD | 0311L0JC0325421X1 | Phasing | 5
2423622 | RELAY,PROTECTION | 3 Terminal Line Differential, Additional 8/12 I/O, 48-125V DC Power Supply, 1A Secondary Input Current, 125V DC Control Input Voltage, 850nm Dual Fibre Optic | SEL | SCHWEITZER ENGINEERING LAB PTY LTD | 0311L0JCC321421X1 | Phasing | 5
2429777 | ARRESTER,ELECTRICAL SURGE | LDC3, Ur=45kV, Uc=36kV, 10kA, Gapless Metal Oxide c/w Insulated Base for 33kV Non-effectively Earthed Systems | SIEMENS | SIEMENS LTD | 3EL1 036-1PE31-4XA1 | Phasing | 1
2429777 | ARRESTER,ELECTRICAL SURGE | LDC3, Ur=45kV, Uc=36kV, 10kA, Gapless Metal Oxide c/w Insulated Base for 33kV Non-effectively Earthed Systems | TYCOELEC | TYCO ELECTRONICS | CP8809-000 | Phasing | 2
2486728 | END CAP | Acti9, 1 Pole (P10) | SCHNEIDR | SCHNEIDER PTY LTD (MANUFACTURER) | A9XPE110 | Active | 5
2486876 | RELAY,PROTECTION | FW B5A, 3 Bias Txf Diff with Volts, 24/48VDC Pwr, 24/250VDC Logic 16/16 IO, 1/5A CT, 100/120V VT, Flush/60TE, DNP 100Base-FX, MM LC Enet | SCHNEIDR | SCHNEIDER PTY LTD (MANUFACTURER) | P643 92QALM0B59M | Active | 5
2486884 | RELAY,PROTECTION | FW B5A, 3 Bias Txf Diff with Volts, 48/110VDC Pwr, 24/250VDC Logic 16/16 IO, 1/5A CT, 100/120V VT, Flush/60TE, DNP 100Base-FX, MM LC Enet | SCHNEIDR | SCHNEIDER PTY LTD (MANUFACTURER) | P643 22QALM0B59M | Active | 5
2486892 | RELAY,PROTECTION | FW B5A, 3 Bias Txf Diff with Volts, 110/250VDC Pwr, 24/250VDC Logic 16/16 IO 1/5A CT, 100/120V VT, Flush/60TE, DNP 100Base-FX, MM LC Enet | SCHNEIDR | SCHNEIDER PTY LTD (MANUFACTURER) | P643 32QALM0B59M | Active | 5
2466142 | RELAY,PROTECTION | 2 Terminal Line Differential, Overcurrent & Earth Fault, Breaker & Half Application, 16/16 I/O, 24-48V DC Power Supply, 1/5A CT, 1300nm Fibre | GE | GENERAL ELECTRIC COMPANY | L90UA5HKLF8LH6PL8LN6PS6TUXXW7D | Active | 5
2466159 | RELAY,PROTECTION | 2 Terminal Line Differential, Overcurrent & Earth Fault, Breaker & Half Application, 16/16 I/O, 125-250V DC Power Supply, 1/5A CT, 1300nm Fibre | GE | GENERAL ELECTRIC COMPANY | L90UA5HKHF8LH6PL8LN6PS6TUXXW7D | Active | 5
2466167 | RELAY,PROTECTION | 3 Terminal Line Differential, Overcurrent & Earth Fault, Breaker & Half Application, 16/16 I/O, 24-48V DC Power Supply, 1/5A CT, 1300nm Fibre | GE | GENERAL ELECTRIC COMPANY | L90UA5HKLF8LH6PL8LN6PS6TUXXW7K | Active | 5
2466175 | RELAY,PROTECTION | 3 Terminal Line Differential, Overcurrent & Earth Fault, Breaker & Half Application, 16/16 I/O, 125-250V DC Power Supply, 1/5A CT, 1300nm Fibre | GE | GENERAL ELECTRIC COMPANY | L90UA5HKHF8LH6PL8LN6PS6TUXXW7K | Active | 5
2467827 | RELAY,PROTECTION | FW B3, 2 Bias Txf Diff, Winding, O/C & 2 x REF, 48/110V DC Pwr, 12/12 IO, 1/5A, DNP3 over RS485 or LC Fibre Enet & IEC61850 | SCHNEIDR | SCHNEIDER PTY LTD (MANUFACTURER) | P642 21QDLM0B39L | Phasing | 5
2467835 | RELAY,PROTECTION | FW B3, 2 Bias Txf Diff, Winding, O/C & 2 x REF, 110/250V DC Pwr, 12/12 IO, 1/5A DNP3 over RS485 or LC Fibre Enet & IEC61850 | SCHNEIDR | SCHNEIDER PTY LTD (MANUFACTURER) | P642 31QDLM0B39L | Phasing | 5
2468007 | RELAY,PROTECTION | Remote I/O Device, 8/8/ I/O, 12-24V DC Power Supply, 12V DC Control, EIA-232 Mirror Bit Comms, Panel Mount | SEL | SCHWEITZER ENGINEERING LAB PTY LTD | 2505100XX | Active | 5
2468015 | RELAY,PROTECTION | Remote I/O Device, 8/8/ I/O, 48-125V DC Power Supply, 110V DC Control, EIA-232 Mirror Bit Comms, Panel Mount | SEL | SCHWEITZER ENGINEERING LAB PTY LTD | 2505303XX | Active | 5
2479418 | SWITCHBOARD,POWER | AC Distribution Board, 250A Main Switch, 24 Ess + 24 Non-Ess Chassis, Indoor, 1728 x 600 x 240mm | NHPELEC | NHP ELECTRICAL ENGINEERING | EQL2479418 | Active | 1
2479483 | SWITCHBOARD,POWER | Transfer Switch, 400V AC, 125A, Generator Connection Point, Outdoor, S/Steel, 1296 x 600 x 240mm | NHPELEC | NHP ELECTRICAL ENGINEERING | EQL2479483 | Active | 1
2460210 | RELAY,PROTECTION | GE Optional Modules, 8L, Standard 4CT/4VT c/w Enhanced Diagnostics (single module) | GE | GENERAL ELECTRIC COMPANY | UR-8LH | Active | 5
2460236 | RELAY,PROTECTION | GE Optional Modules, 8N, Standard 8CT c/w Enhanced Diagnostics (single module) | GE | GENERAL ELECTRIC COMPANY | UR-8NH | Active | 5
2460244 | RELAY,PROTECTION | GE Optional Module, 67, 8 Form-A (no monitoring) Outputs (single module) | GE | GENERAL ELECTRIC COMPANY | UR-67H | Active | 5
2460277 | RELAY,PROTECTION | FW C3, Low Impedance Diff, O/C & E/F, 48/110V DC Pwr, 24/24 IO, 1/5A, DNP3 over RS485 or LC Fibre Enet & IEC61850 | SCHNEIDR | SCHNEIDER PTY LTD (MANUFACTURER) | P746 22QELM0C39M | Phasing | 5
2460319 | RELAY,PROTECTION | Low Impedance Differential, Overcurrent & Earth Fault, 24 Non-Common Inputs, 24 Outputs, 48-125V DC Power Supply, 125V DC Control & 1A CT, DNP3 over RS485 | SEL | SCHWEITZER ENGINEERING LAB PTY LTD | 0487B1X4X12XC2XEH9EEEXX | Active | 5
2460533 | RELAY,PROTECTION | GE Optional Modules, 77, IEEE C37.94, 820nm, 64Kbps, Multimode, LED, 2 Channel (single module) | GE | GENERAL ELECTRIC COMPANY | UR-77H | Active | 5
2460541 | RELAY,PROTECTION | GE Optional Modules, 7D, 1300nm, Single-mode, Laser, 1 Channels (single module) | GE | GENERAL ELECTRIC COMPANY | UR-7DH | Active | 5
2460566 | RELAY,PROTECTION | FW 7.32, Distance, Overcurrent & Earth Fault, 16/16 I/O, 125-250VDC Pwr, 1/5A CT, DNP3 over RS485 or LC Fibre Ethernet & IEC61850 HSR/PRP | GE | GENERAL ELECTRIC COMPANY | D60UA3HKHF8MH6PMXXP6PU6TWXX | Active | 5
2423648 | RELAY,PROTECTION | 3 Terminal Line Differential, Additional 8/12 I/O, 48-125V DC Power Supply, 5A Secondary Input Current, 125V DC Control Input Voltage, 850nm Dual Fibre Optic | SEL | SCHWEITZER ENGINEERING LAB PTY LTD | 0311L0JCC325421X1 | Phasing | 5
2432573 | RELAY,PROTECTION | 1Ph Overcurrent & Earth Fault Relay, Standard I/O, 24 - 250VDC Power Supply, 1/5A CT, P120B | SCHNEIDR | SCHNEIDER PTY LTD (MANUFACTURER) | P120B00Z412BC0 | Active | 5
2432615 | RELAY,PROTECTION | 2 or 3 Terminal Line Differential, 16/14 I/O, 48-110V DC Power Supply, 1/5A CT, 850nm Fibre Optic Comms Module, DNP3 Comms Protocol | SCHNEIDR | SCHNEIDER PTY LTD (MANUFACTURER) | P543 217A4M0559K | Phasing | 5
2432722 | RELAY,PROTECTION | Biased Differential 3 Winding, 16/16 I/O, 24 - 48VDC, 1/5A HV/LV CT, REF Elements with DNP3 | SCHNEIDR | SCHNEIDER PTY LTD (MANUFACTURER) | P643117A4M0020K | Active | 5
2432763 | RELAY,PROTECTION | Biased Differential 3 Winding, Extended 8/12 I/O, 48/125VDC, 1A Ph & 1A Neutral, 125V Control Voltage, REF Elements, DNP3 Communications Protocol | SEL | SCHWEITZER ENGINEERING LAB PTY LTD | 0387613X1H2X4X1 | Active | 5
2432771 | RELAY,PROTECTION | Biased Differential 3 Winding, Extended 8/12 I/O, 48/125VDC, 1A Ph & 1A Neutral, 48V Control Voltage, REF Elements, DNP3 Communications Protocol | SEL | SCHWEITZER ENGINEERING LAB PTY LTD | 0387613X1H2X2X1 | Active | 5
2486686 | CIRCUIT BREAKER | MCB, Acti9 iC60N, 2A, 1 Pole, C-Curve, DIN Rail | SCHNEIDR | SCHNEIDER PTY LTD (MANUFACTURER) | A9F44102 | Active | 5
2486694 | CIRCUIT BREAKER | MCB, Acti9 iC60N, 6A, 1 Pole, C-Curve, DIN Rail | SCHNEIDR | SCHNEIDER PTY LTD (MANUFACTURER) | A9F44106 | Active | 5
2477248 | RELAY,PROTECTION | MICOM Px4x Board, Second Rear Courier Port, Hardware Option 7 (board only) | SCHNEIDR | SCHNEIDER PTY LTD (MANUFACTURER) | P40 | Active | 5
2478345 | RELAY,PROTECTION | GE Optional Module, 6G, 4 Form-A (voltage with optional current) Outputs, 8 Contact Inputs | GE | GENERAL ELECTRIC COMPANY | UR-6GH | Active | 5
2475952 | RELAY,PROTECTION | FW H9C, Fdr Diff, 110/250V DC Pwr, 24/250V DC Logic 16/14 IO, 1/5A, 110V AC Input, 1300nm 2Ch, Flush/60TE, DNP 100Base-FX, MM LC Enet | SCHNEIDR | SCHNEIDER PTY LTD (MANUFACTURER) | P543 31QCLM0H99M | Active | 5
2475960 | RELAY,PROTECTION | FW H9C, Fdr Diff, Dual CB, 24/32V DC Pwr, 24/250V DC Logic 16/14 IO, 1/5A, 110V AC Input, 850nm 2Ch, Flush/60TE, DNP 100Base-FX, MM LC Enet | SCHNEIDR | SCHNEIDER PTY LTD (MANUFACTURER) | P544 91QALM0H99M | Active | 5
2476026 | RELAY,PROTECTION | FW C5B, Low Impedance Diff, 24/32V DC Pwr, 24/250V DC Logic 24/24 IO, 1/5A, Flush/80TE, DNP 100Base-FX, MM LC Enet & IEC61850 | SCHNEIDR | SCHNEIDER PTY LTD (MANUFACTURER) | P746 92QELM0C59M | Active | 5
2476034 | RELAY,PROTECTION | FW C5B, Low Impedance Diff, 48/110V DC Pwr, 24/250V DC Logic 24/24 IO, 1/5A, Flush/80TE, DNP 100Base-FX, MM LC Enet & IEC61850 | SCHNEIDR | SCHNEIDER PTY LTD (MANUFACTURER) | P746 22QELM0C59M | Active | 5
2476042 | RELAY,PROTECTION | FW C5B, Low Impedance Diff, 110/250V DC Pwr, 24/250V DC Logic 24/24 IO, 1/5A, Flush/80TE, DNP 100Base-FX, MM LC Enet & IEC61850 | SCHNEIDR | SCHNEIDER PTY LTD (MANUFACTURER) | P746 32QELM0C59M | Active | 5
2476059 | RELAY,PROTECTION | FW B4D, 3 Bias Txf Diff, 5 Term, 24/32V DC Pwr, 24/250V DC Logic 24/16 IO 1/5A, 110V AC Input, Flush/60TE, DNP 100Base-FX, MM LC Enet & IEC61850 | SCHNEIDR | SCHNEIDER PTY LTD (MANUFACTURER) | P645 92QDLM0B49M | Active | 5
2476083 | RELAY,PROTECTION | FW B4D, 3 Bias Txf Diff, 5 Term, 48/110 DC Pwr, 24/250V DC Logic 24/16 IO 1/5A, 110V AC Input, Flush/60TE, DNP 100Base-FX, MM LC Enet & IEC61850 | SCHNEIDR | SCHNEIDER PTY LTD (MANUFACTURER) | P645 22QDLM0B49M | Active | 5
2478360 | RELAY,PROTECTION | Summated Bus, Non-Dir O/C & E/F 16/16 IO, 125-250V DC Pwr, 1/5A CT, DNP3 over RS485 or LC Fibre Ethernet & IEC61850 HSR/PRP | GE | GENERAL ELECTRIC COMPANY | F35UA3HKHF8NH6PM8NP6PU6TWXX | Active | 5
19199 | COVER,ELECTRICAL EQUIPMENT | LV, High Visibility Insulating Line Cover, 850 x 850mm, Square, Half Centre Slit, Class II Drape Type, for O/Head Line Apparatus, to AS4204-1994 | BALMORAL | BALMORAL ENGINEERING PTY LTD | 8007 ERG | Active | 1
19199 | COVER,ELECTRICAL EQUIPMENT | LV, High Visibility Insulating Line Cover, 850 x 850mm, Square, Half Centre Slit, Class II Drape Type, for O/Head Line Apparatus, to AS4204-1994 | BALMORAL | BALMORAL ENGINEERING PTY LTD | 8007 ENGX | Active | 2
19199 | COVER,ELECTRICAL EQUIPMENT | LV, High Visibility Insulating Line Cover, 850 x 850mm, Square, Half Centre Slit, Class II Drape Type, for O/Head Line Apparatus, to AS4204-1994 | BALMORAL | BALMORAL ENGINEERING PTY LTD | 8007 | Active | 2
2400498 | COVER,ELECTRICAL EQUIPMENT | Dust Cover, for Holec Fuse Base when Fuse Carrier is removed | EATONELE | EATON ELECTRIC SYSTEMS PTY LTD | 3681-316 | Active | 1
2482313 | FIXTURE,LIGHTING | LED 14W Avenue Gen 2 (L14) 4K, Nostalgia Type 1, Black c/w NEMA PE Cell, Minor Road, Bracket to Dwg 05-01-01, EQTS 05-01-02 (scm) | SYLVANIA | SYLVANIA SCHREDER | S1S4BD12L14 | Active | 1
2482339 | FIXTURE,LIGHTING | LED 18W Avenue Gen 2 (L18) 4K, Nostalgia Type 1, Green c/w NEMA PE Cell, Minor Road, Bracket to Dwg 05-01-01, EQTS 05-01-02 (scm) | SYLVANIA | SYLVANIA SCHREDER | S1S4BD11L18 | Active | 1
2482347 | FIXTURE,LIGHTING | LED 18W Avenue Gen 2 (L18) 4K, Nostalgia Type 1, Black c/w NEMA PE Cell, Minor Road, Bracket to Dwg 05-01-01, EQTS 05-01-02 (scm) | SYLVANIA | SYLVANIA SCHREDER | S1S4BD12L18 | Active | 1
2482370 | FIXTURE,LIGHTING | LED 14W Avenue Gen 2 (L14) 4K, Nostalgia Type 2, Black c/w NEMA PE Cell, Minor Road, Bracket to Dwg 05-01-07, EQTS 05-01-02 (scm) | SYLVANIA | SYLVANIA SCHREDER | S1S4BD22L14 | Active | 1
2482396 | FIXTURE,LIGHTING | LED 18W Avenue Gen 2 (L18) 4K, Nostalgia Type 2, Green c/w NEMA PE Cell, Minor Road, Bracket to Dwg 05-01-07, EQTS 05-01-02 (scm) | SYLVANIA | SYLVANIA SCHREDER | S1S4BD21L18 | Active | 1
2482438 | FIXTURE,LIGHTING | LED 14W Avenue Gen 2 (L14) 4K, Nostalgia Black c/w NEMA PE Cell, Minor Road, No Bracket, EQTS 05-01-02 (scm) | SYLVANIA | SYLVANIA SCHREDER | S1S4BD02L14 | Active | 1
21634 | SEALING COMPOUND | BUTYLBOND;DOUBLE SIDED;RUBBER ADHESIVE TAPE;50 MM W;BLACK COLOUR; USED AS A WATERPOOFING SEALANT; 15 m Roll. | ATOMSUPP | ATOM SUPPLY GROUP P/L | TESA60900 | Active | 2
21634 | SEALING COMPOUND | BUTYLBOND;DOUBLE SIDED;RUBBER ADHESIVE TAPE;50 MM W;BLACK COLOUR; USED AS A WATERPOOFING SEALANT; 15 m Roll. | HAYMANS | HAYMANS ELECTRICAL | RSC146-8999 | Active | 1
24693 | SEALING COMPOUND | Dow Corning, Number 7 Silicone Grease, for Use in Magnefix RMU Maintenance | EATONELE | EATON ELECTRIC SYSTEMS PTY LTD | 3983.302 | Active | 5
104363 | SEALING COMPOUND | Plug N Dike, Stop Leak Putty, 250g Tub (P12) | MMELEC | MM ELECTRICAL MERCHANDISING | AESPND250 | Active | 1
2402100 | SEALING COMPOUND | Bitumastic Pitch, for Cable Box, 8kg Tin | REXEL | REXEL AUSTRALIA | 57016HEN | Active | 1
2402101 | INSULATING COMPOUND,ELECTRICAL | DUSSEK R4, Rosin Oil, Semi Fluid Cable Compound, 25L, 20kg Drum | DUSSEK | DUSSEK (H&R GROUP) | DUSSEK R4 | Active | 1
2402101 | INSULATING COMPOUND,ELECTRICAL | DUSSEK R4, Rosin Oil, Semi Fluid Cable Compound, 25L, 20kg Drum | REXEL | REXEL AUSTRALIA | INDREGENT4 | Active | 2
2432789 | RELAY,PROTECTION | Biased Differential 3 Winding, Extended 8/12 I/O, 48/125VDC, 5A Ph & 5A Neutral, 125V Control Voltage, REF Elements, DNP3 Communications Protocol | SEL | SCHWEITZER ENGINEERING LAB PTY LTD | 0387613X5H2X4X1 | Active | 5
2432797 | RELAY,PROTECTION | Biased Differential 3 Winding, Extended 8/12 I/O, 48/125VDC, 5A Ph & 5A Neutral, 48V Control Voltage, REF Elements, DNP3 Communications Protocol | SEL | SCHWEITZER ENGINEERING LAB PTY LTD | 0387613X5H2X2X1 | Active | 5
2432805 | RELAY,PROTECTION | Capacitor Bank Second Relay to be used with the Feeder Management Relay, Standard I/O, 18 - 80VDC | ABBAUST | ABB AUSTRALIA PTY LTD | SPAJ160C RS611.051-CA | Active | 5
2432813 | RELAY,PROTECTION | Capacitor Bank Second Relay to be used with the Feeder Management Relay, Standard I/O, 80 - 265VDC | ABBAUST | ABB AUSTRALIA PTY LTD | SPAJ160C RS611.051-AA | Active | 5
2432821 | RELAY,PROTECTION | Distance, Extended 12/12 I/O, 110 - 250VDC Power Supply, 1/5A CT and DNP3 Communications Protocol | SCHNEIDR | SCHNEIDER PTY LTD (MANUFACTURER) | P445317B4M0369J | Active | 5
2432847 | RELAY,PROTECTION | Distance, 48/110V DC Pwr, Extended 12/12 IO, 1/5A CT & DNP3 Comms Protocol | SCHNEIDR | SCHNEIDER PTY LTD (MANUFACTURER) | P445217B4M0369J | Active | 5
2432854 | RELAY,PROTECTION | Model 0311C01H2321121, Distance, Extended 8/12 I/O, 24-48V DC Power Supply, 1A Ph & 1A Polarising, 24V Control Voltage, DNP3 Comms Protocol | SEL | SCHWEITZER ENGINEERING LAB PTY LTD | 0311C01H2321121 | Phasing | 5
2432870 | RELAY,PROTECTION | Feeder Management, Directional/Non-Dir Overcurrent, Earth Fault & SEF Relay, 12/11 I/O, 110-250V DC Power Supply, 1/5A CT, DNP3 | SCHNEIDR | SCHNEIDER PTY LTD (MANUFACTURER) | P142317B4M0439J | Phasing | 5
2486637 | DRONE | DJI Mavic 3 + Flymore Kit, >250g, 75cm Landing Pad, Micro SD 128GB EVO Plus, Safety Carry Case, Energy Qld Skin | D1STORE | D1 STORE PTY LTY (FOR DJI TECH CO) | MAVIC3C | Active | 1
2402109 | SEALING COMPOUND | Silicone Clear, Neutral Cure, 300g Cartridge | MMELEC | MM ELECTRICAL MERCHANDISING | REEGSA6854C | Active | 5
2404361 | SEALING COMPOUND | Plastic, Weather Proof, Green | BLKWOODJ | J BLACKWOOD & SONS LIMITED | 232594 | Active | 1
2404362 | SEALING COMPOUND | Butyl Mastic, White, 400g Cartridge | MMELEC | MM ELECTRICAL MERCHANDISING | REEGSA6465W | Active | 5
2405339 | SEALING COMPOUND | Mastic, Black, 300g Cartridge | DCP | DC PRODUCTS PTY LTD | GIS28085 | Active | 5
2406019 | SEALING COMPOUND | Silastic, 150g Tube | DCP | DC PRODUCTS PTY LTD | GIS28088 | Active | 5
2464287 | SEALING COMPOUND | Selleys 401, Multi-Purpose Silicone Sealant, Clear, 300g | ATOMSUPP | ATOM SUPPLY GROUP P/L | 40041435 | Active | 1
2464287 | SEALING COMPOUND | Selleys 401, Multi-Purpose Silicone Sealant, Clear, 300g | BLKWOODJ | J BLACKWOOD & SONS LIMITED | 1068955 | Active | 2
2464287 | SEALING COMPOUND | Selleys 401, Multi-Purpose Silicone Sealant, Clear, 300g | ATOMSUPP | ATOM SUPPLY GROUP P/L | 296112 | Active | 2
2432946 | RELAY,PROTECTION | Multi-Contact Trip, 24V DC Power Supply, 12 Make Latching Contacts, Hand/Electrical Reset | RMSPROD | RMS PRODUCTS (RELAY MONITORING SYSTEMS) | 2HSM519B2-A-12M 2M28-S | Active | 5
2432987 | RELAY,PROTECTION | Multi-Contact Trip, 24/27V, 20 Make Latching Contacts, Hand/Electrical Reset | ALSTOM | ALSTOM GRID AUSTRALIA LIMITED | MVAJ205TA0000A | Active | 5
2434371 | RELAY,PROTECTION | Feeder Management Directional/ Non-directional Overcurrent Earth Fault, SEF Relay, 12/11 I/O, 48 - 110VDC Power Supply, 1/5A CT with MODBUS | SCHNEIDR | SCHNEIDER PTY LTD (MANUFACTURER) | P142217B2M0439J | Active | 5
2438448 | RELAY,PROTECTION | Model 0311C01H2421621, Distance, Additional 8/12 I/O, 125-250V DC Power Supply, 1A Secondary Input Current, 250V DC Control Input Voltage, DNP3 | SEL | SCHWEITZER ENGINEERING LAB PTY LTD | 0311C01H2421621 | Phasing | 5
2443125 | RELAY,PROTECTION | Remote I/O Device, 8/8/ I/O, 48-125V DC Power Supply, 48V DC Control, EIA-232 Mirror Bit Comms, 19" Rack Mount | SEL | SCHWEITZER ENGINEERING LAB PTY LTD | 250603012X | Active | 5
2443133 | RELAY,PROTECTION | Remote I/O Device, 8/8/ I/O, 48-125V DC Power Supply, 125V DC Control, EIA-232 Mirror Bit Comms, 19" Rack Mount | SEL | SCHWEITZER ENGINEERING LAB PTY LTD | 250603014X | Active | 5
2443141 | RELAY,PROTECTION | Remote I/O Device, 8/8/ I/O, 125-250V DC Power Supply, 250V DC Control, EIA-232 Mirror Bit Comms, 19" Rack Mount | SEL | SCHWEITZER ENGINEERING LAB PTY LTD | 250604016X | Active | 5
2466191 | END CAP | Heatshrink Size 12-4mm, Cable Range O/D 4-10mm, 40mm Lg, 2.6mm Thk Wall, Cross-linked PO w/- Thermoplastic Sealant, suit 4.0 - 35mm2 Cable | CABAC | CABAC (MANUFACTURER) | SRE1 | Active | 1
2417954 | CABLE,FIBRE OPTIC | Aerial, 24 Fibres SMOF, OPGW, 14.0mm Dia | PWRLINK | POWERLINK QUEENSLAND | CC-38/48/551 | Phasing | 1
2427565 | RELAY,PROTECTION | Model 035161H25912X1, Feeder Management, Additional 8/12 I/O, 24-48V DC Power Supply, 5A Ph & 0.05A Neutral Secondary Input Current, 24V DC Control Input | SEL | SCHWEITZER ENGINEERING LAB PTY LTD | 035161H25912X1 | Phasing | 5
2432581 | RELAY,PROTECTION | 1Ph Overcurrent & Earth Fault Relay, Standard I/O, 24 - 250VDC Power Supply, 1/5A CT, P120C | SCHNEIDR | SCHNEIDER PTY LTD (MANUFACTURER) | P120C00Z412BC0 | Active | 5
2432599 | RELAY,PROTECTION | 2 or 3 Terminal Line Differential, 16/14 I/O, 110-250V DC Power Supply, 1/5A CT, 850nm Fibre Optic Comms Module, DNP3 Comms Protocol | SCHNEIDR | SCHNEIDER PTY LTD (MANUFACTURER) | P543 317A4M0559K | Phasing | 5
2432623 | RELAY,PROTECTION | 2 Terminal Line Differential, Extended 8/12 I/O, 24-48V DC Power Supply, 1A Ph & 1A Polarising, 24V Control Voltage, 850nm Fibre Optic Comms Module, DNP3 | SEL | SCHWEITZER ENGINEERING LAB PTY LTD | 0311L0JC0221121X1 | Phasing | 5
2432698 | RELAY,PROTECTION | Biased Differential 2 Winding, Extended 8/12 I/O, 24/48VDC, 1A Ph & 1A Neutral, 24V Control Voltage, 2 x REF Elements, DNP3 Communications Protocol | SEL | SCHWEITZER ENGINEERING LAB PTY LTD | 0387A011H22X211 | Active | 5
2479384 | SWITCHBOARD,POWER | AC Distribution Board, 250A Main Switch, 12 + 42 Hybrid Chassis, Indoor, 1512 x 600 x 240mm | NHPELEC | NHP ELECTRICAL ENGINEERING | EQL2479384 | Active | 1
2479475 | SWITCHBOARD,POWER | AC Main Board, 400V AC, Local Transformer, 1 x 400A CB, 1 x 250A CB, 1 x 160A CB with Generator Connection, Outdoor, S/Steel, 1992 x 600 x 254mm | NHPELEC | NHP ELECTRICAL ENGINEERING | EQL2479475 | Active | 1
2467926 | CABLE,FIBRE OPTIC | U/Ground, 96 Fibres SMOF G652.D, All-Dielectric, Loose Tube, Dry Core, PE Sheath/Nylon Jacket, Termite Resistant | PRYSMIAN | PRYSMIAN POWER CABLES & SYSTEMS AUST | 60103078 | Phasing | 1
2467926 | CABLE,FIBRE OPTIC | U/Ground, 96 Fibres SMOF G652.D, All-Dielectric, Loose Tube, Dry Core, PE Sheath/Nylon Jacket, Termite Resistant | CORNCBLE | CORNING CABLE SYSTEMS | U096SABANY-011 | Phasing | 2
2464329 | SEALING COMPOUND | Loctite 515, Master Gasket Flex, Flange & Gasket Sealant, 300ml Catridge | BLKWOODJ | J BLACKWOOD & SONS LIMITED | 5894512 | Active | 1
2464329 | SEALING COMPOUND | Loctite 515, Master Gasket Flex, Flange & Gasket Sealant, 300ml Catridge | HENKEL | HENKEL AUSTRALIA PTY LTD (LOCTITE BRAND) | 265605 | Active | 5
2429736 | ARRESTER,ELECTRICAL SURGE | LDC3, Ur=60kV, Uc=48kV, 10kA, Gapless Metal Oxide c/w Insulated Base for 66kV Effectively Earthed Systems | SIEMENS | SIEMENS LTD | 3EL1 060-1PM32-4XA1 | Phasing | 1
2429736 | ARRESTER,ELECTRICAL SURGE | LDC3, Ur=60kV, Uc=48kV, 10kA, Gapless Metal Oxide c/w Insulated Base for 66kV Effectively Earthed Systems | TYCOELEC | TYCO ELECTRONICS | CP8804-000 | Phasing | 2
2429744 | ARRESTER,ELECTRICAL SURGE | LDC3, Ur=96kV, Uc=77kV, 10kA, Gapless Metal Oxide c/w Insulated base for 110kV Effectively Earthed Systems | SIEMENS | SIEMENS LTD | 3EL2 096-2PJ31-4XA5 | Active | 1
2429744 | ARRESTER,ELECTRICAL SURGE | LDC3, Ur=96kV, Uc=77kV, 10kA, Gapless Metal Oxide c/w Insulated base for 110kV Effectively Earthed Systems | TYCOELEC | TYCO ELECTRONICS | CP8805-000 | Active | 2
2429751 | ARRESTER,ELECTRICAL SURGE | LDC3, Ur=120kV, Uc=88kV, 10kA, Gapless Metal Oxide c/w Insulated Base for 132kV Effectively Earthed Systems | SIEMENS | SIEMENS LTD | 3EL2 120-2PM31-4XA5 | Active | 1
2429751 | ARRESTER,ELECTRICAL SURGE | LDC3, Ur=120kV, Uc=88kV, 10kA, Gapless Metal Oxide c/w Insulated Base for 132kV Effectively Earthed Systems | TYCOELEC | TYCO ELECTRONICS | CP8806-000 | Active | 2
2429769 | ARRESTER,ELECTRICAL SURGE | LDC3, Ur=15kV, Uc=12kV, 10kA, Gapless Metal Oxide c/w Insulated Base for 11kV Non-effectively Earthed Systems | SIEMENS | SIEMENS LTD | 3EL1 015-1PC31-4XA1 | Phasing | 1
2429769 | ARRESTER,ELECTRICAL SURGE | LDC3, Ur=15kV, Uc=12kV, 10kA, Gapless Metal Oxide c/w Insulated Base for 11kV Non-effectively Earthed Systems | TYCOELEC | TYCO ELECTRONICS | CP8807-000 | Phasing | 2
186032 | LUBRICATING OIL,GENERAL PURPOSE | For Underground Cable, 5L Containers, Aqualube Type | HAYMANS | HAYMANS ELECTRICAL | 329002GEC | Active | 1
2460574 | RELAY,PROTECTION | Multi-Contact Tripping Relay, 32V DC, 10 Make, 0 Break, Non-Latching Contacts c/w Latching Flag | RMSPROD | RMS PRODUCTS (RELAY MONITORING SYSTEMS) | 2HSM512B2-B-10M00B-2M28S1 | Active | 5
2460582 | RELAY,PROTECTION | Multi-Contact Tripping Relay, 125V DC, 10 Make, 0 Break, Non-Latching Contacts c/w Latching Flag | RMSPROD | RMS PRODUCTS (RELAY MONITORING SYSTEMS) | 2HSM512B2-E-10M00B-2M28S1 | Active | 5
2443729 | RELAY,PROTECTION | 2 Terminal Line Differential, 16/14 I/O, 110-250VDC, 1/5A CT, DNP3 Comms Protocol 1300nm Single Mode Fibre Optic Comms Module, Model # P543317B4M0559K | SCHNEIDR | SCHNEIDER PTY LTD (MANUFACTURER) | P543 317B4M0559K | Active | 5
2443752 | RELAY,PROTECTION | Biased Differential, 2 Winding, 2 x REF, 12/12 I/O, 110-250V DC, 1/5A HV/LV CT, DNP3, Model P642317D4M0049J | SCHNEIDR | SCHNEIDER PTY LTD (MANUFACTURER) | P642317D4M0049J | Phasing | 5
2430403 | FRAME,STORAGE | For Mats, Versadeck Transport, Frame Galv Construction, Forklift & Chain/ Sling Lifting Points on all sides/ends, Safe use decals, SWL, Tare & S/No Plate, | ENVIREX | ENVIREX | VDSF2010E | Active | 1
124007 | FUSE,CARTRIDGE | 415V AC, HRC Cartridge VK Type, 45A, 57 x 22.2mm Dia, ETS 12-02-01 Group A | FUSECO | FUSECO POWER SOLUTIONS PTY LTD | 2258F-45 | Active | 5
2482420 | FIXTURE,LIGHTING | LED 14W Avenue Gen 2 (L14) 4K, Nostalgia Green c/w NEMA PE Cell, Minor Road, No Bracket, EQTS 05-01-02 (scm) | SYLVANIA | SYLVANIA SCHREDER | S1S4BD01L14 | Active | 1
2460590 | RELAY,PROTECTION | Multi-Contact Tripping Relay, 250V DC, 10 Make, 0 Break, Non-Latching Contacts c/w Latching Flag | RMSPROD | RMS PRODUCTS (RELAY MONITORING SYSTEMS) | 2HSM512B2-F-10M00B-2M28S1 | Active | 5
2460608 | RELAY,PROTECTION | Multi-Contact Tripping Relay, 30-34V DC, 10 Make, 0 Break, Non-Latching Contacts c/w Latching Hand-Reset Flag (Alternate) | ALSTOM | ALSTOM GRID AUSTRALIA LIMITED | MVAJ101RA0200A | Active | 5
2460616 | RELAY,PROTECTION | Multi-Contact Tripping Relay, 48-54V DC, 10 Make, 0 Break, Non-Latching Contacts c/w Latching Hand-Reset Flag (Alternate) | ALSTOM | ALSTOM GRID AUSTRALIA LIMITED | MVAJ101RA0500A | Active | 5
2460632 | RELAY,PROTECTION | Multi-Contact Tripping Relay, 220-250V DC, 10 Make, 0 Break, Non-Latching Contacts c/w Latching Hand-Reset Flag (Alternate) | ALSTOM | ALSTOM GRID AUSTRALIA LIMITED | MVAJ101RA1000A | Active | 5
2460640 | RELAY,PROTECTION | Multi-Contact Tripping Relay, 32V DC, 10 Make, 0 Break, Non-Latching Contacts c/w Non-Latching Flag | RMSPROD | RMS PRODUCTS (RELAY MONITORING SYSTEMS) | 2HSM511B2-B-10M00B-2M28S1 | Active | 5
2460657 | RELAY,PROTECTION | Multi-Contact Tripping Relay, 48V DC, 10 Make, 0 Break, Non-Latching Contacts c/w Non-Latching Flag | RMSPROD | RMS PRODUCTS (RELAY MONITORING SYSTEMS) | 2HSM511B2-C-10M00B-2M28S1 | Active | 5
2460665 | RELAY,PROTECTION | Multi-Contact Tripping Relay, 110V DC, 10 Make, 0 Break, Non-Latching Contacts c/w Non-Latching Flag | RMSPROD | RMS PRODUCTS (RELAY MONITORING SYSTEMS) | 2HSM511B2-D-10M00B-2M28S1 | Active | 5
2460673 | RELAY,PROTECTION | Multi-Contact Tripping Relay, 125V DC, 10 Make, 0 Break, Non-Latching Contacts c/w Non-Latching Flag | RMSPROD | RMS PRODUCTS (RELAY MONITORING SYSTEMS) | 2HSM511B2-E-10M00B-2M28S1 | Active | 5
2460681 | RELAY,PROTECTION | Multi-Contact Tripping Relay, 250V DC, 10 Make, 0 Break, Non-Latching Contacts c/w Non-Latching Flag | RMSPROD | RMS PRODUCTS (RELAY MONITORING SYSTEMS) | 2HSM511B2-F-10M00B-2M28S1 | Active | 5
2460699 | RELAY,PROTECTION | Multi-Contact Tripping Relay, 32V DC, 10 Make, 0 Break, Latching Contacts c/w Latching Flag | RMSPROD | RMS PRODUCTS (RELAY MONITORING SYSTEMS) | 2HSM519B2-B-10M00B-2M28S1 | Active | 5
2460707 | RELAY,PROTECTION | Multi-Contact Tripping Relay, 48V DC, 10 Make, 0 Break, Latching Contacts c/w Latching Flag | RMSPROD | RMS PRODUCTS (RELAY MONITORING SYSTEMS) | 2HSM519B2-C-10M00B-2M28S1 | Active | 5
2460715 | RELAY,PROTECTION | Multi-Contact Tripping Relay, 110V DC, 10 Make, 0 Break, Latching Contacts c/w Latching Flag | RMSPROD | RMS PRODUCTS (RELAY MONITORING SYSTEMS) | 2HSM519B2-D-10M00B-2M28S1 | Active | 5
2460731 | RELAY,PROTECTION | Multi-Contact Tripping Relay, 250V DC, 10 Make, 0 Break, Latching Contacts c/w Latching Flag | RMSPROD | RMS PRODUCTS (RELAY MONITORING SYSTEMS) | 2HSM519B2-F-10M00B-2M28S1 | Active | 5
2456010 | RELAY,PROTECTION | 2 Terminal Line Differential Relay, 16/14 I/O, 24 -32V DC Power Supply, 1/5A CT, 110V VT, DNP3 Comms Protocol, 1300nm Single Mode Fibre Optic Comms | SCHNEIDR | SCHNEIDER PTY LTD (MANUFACTURER) | P543 917B4M0559K | Active | 5
2457265 | RELAY,PROTECTION | Model 0311C11HA2D1121, Distance, Extended 8/12 I/O, 24-48V DC Power Supply, 1A Ph & 1A Polarising, 24V Control Voltage, DNP3 Comms Protocol, | SEL | SCHWEITZER ENGINEERING LAB PTY LTD | 0311C11HA2D1121 | Active | 5
2457307 | RELAY,PROTECTION | Model 0311C11HA2D5121, Distance, Extended 8/12 I/O, 24-48V DC Power Supply, 5A Ph & 5A Polarising, 24V Control Voltage, DNP3 Comms Protocol, | SEL | SCHWEITZER ENGINEERING LAB PTY LTD | 0311C11HA2D5121 | Active | 5
2457364 | RELAY,PROTECTION | FW R301, 2 Terminal Line Differential, Overcurrent & Earth Fault, 14/25 I/O, 48-125VDC Pwr, 1A Ph & Polarising CT, 125VDC Control, 850nm | SEL | SCHWEITZER ENGINEERING LAB PTY LTD | 0311L0JC0321421XX | Active | 5
2457448 | RELAY,PROTECTION | 3 Terminal Line Differential, Overcurrent & Earth Fault, 14/25 I/O, 48-125V DC Power Supply, 5A Ph & Polarising CT, 48VDC Control, 850nm | SEL | SCHWEITZER ENGINEERING LAB PTY LTD | 0311L0JCC325221XX | Active | 5
2457505 | RELAY,PROTECTION | 2 Terminal Line Differential, Overcurrent & Earth Fault, 14/25 I/O, 48-125V DC Power Supply, 5A Ph & Polarising CT, 48V DC Control, 1300nm | SEL | SCHWEITZER ENGINEERING LAB PTY LTD | 0311L0JH0325221XX | Active | 5
2457547 | RELAY,PROTECTION | Model 035163A3D8421X1, Feeder Management Additional 8/12 I/O, 48-125V DC Power Supply, 1A Ph & 0.05A Neutral Secondary Input Current, 125V DC Control Input | SEL | SCHWEITZER ENGINEERING LAB PTY LTD | 035163A3D8421X1 | Active | 5
2457554 | RELAY,PROTECTION | Model 035163A2D912X1, Feeder Management, Additional 8/12 I/O, 24-48V DC Power Supply, 5A Ph & 0.05A Neutral Secondary Input Current, 24V DC Control Input | SEL | SCHWEITZER ENGINEERING LAB PTY LTD | 035163A2D912X1 | Active | 5
2457562 | RELAY,PROTECTION | Model 035163A3D922X1, Feeder Management, Additional 8/12 I/O, 48-125V DC Power Supply, 5A Ph & 0.05A Neutral Secondary Input Current, 48V DC Control Input | SEL | SCHWEITZER ENGINEERING LAB PTY LTD | 035163A3D922X1 | Active | 5
2457570 | RELAY,PROTECTION | Model 035163A3D9421X1, Feeder Management Additional 8/12 I/O, 48-125V DC Power Supply, 5A Ph & 0.05A Neutral Secondary Input Current, 125V DC Control Input | SEL | SCHWEITZER ENGINEERING LAB PTY LTD | 035163A3D9421X1 | Active | 5
2486629 | DRONE | DJI Mini 3 Pro + Flymore Kit, <250g, 55cm Landing Pad, Micro SD 128GB EVO Plus, 240V to USB-C Adaptor, Energy Qld Skin | D1STORE | D1 STORE PTY LTY (FOR DJI TECH CO) | DJIMINI3PROFMKIT | Phasing | 1
2423499 | RELAY,PROTECTION | Media Converter G.703 to C37.94 Fibre Optic, 18-300V DC & 85-264V AC Power Supply, Rack Mount Bracket | SEL | SCHWEITZER ENGINEERING LAB PTY LTD | 30940CBBX | Active | 5
447023 | TERMINAL,LUG | Compression, Bi-Metal, Cu Palm, 25mm2, M12 Bolt Hole, Hex Die A/F 14.0mm, ABC (P10) | LEGEND | LEGEND POWER SYSTEMS | BMABC25 | Active | 1
447023 | TERMINAL,LUG | Compression, Bi-Metal, Cu Palm, 25mm2, M12 Bolt Hole, Hex Die A/F 14.0mm, ABC (P10) | SICAME | SICAME AUSTRALIA PTY LTD | CPTAU25-12.5DIA | Active | 2
621342 | CONDUCTOR CONTACT PASTE | Alminox Electrical Jointing Compound, Grease Base w/Zinc Grit, Grey, 325g Tube c/w Cone Nozzle, Oxide & Corrosion Inhibitor, for Alum Connections | PLP | PREFORMED LINE PRODUCTS (AUST) | D-ALM325G | Active | 1
621342 | CONDUCTOR CONTACT PASTE | Alminox Electrical Jointing Compound, Grease Base w/Zinc Grit, Grey, 325g Tube c/w Cone Nozzle, Oxide & Corrosion Inhibitor, for Alum Connections | TYCOELEC | TYCO ELECTRONICS | ALM325G | Active | 2
2486942 | ALTERNATOR | 207kVA, 4 Pole, 415V, 50 Hz, Class"H", Single Bearing, Flywheel SAE No 11.5, Flywheel Housing SAE No 2, AVR Ctrl c/w Paralleling Device DroopCT's | MECCALTE | MECCALTE GROUP | ECO38-1M4C | Active | 5
2460749 | RELAY,PROTECTION | Multi-Contact Tripping Relay, 30-34V DC, 10 Make, 0 Break, Latching Contacts c/w Latching Flag (Alternate) | ALSTOM | ALSTOM GRID AUSTRALIA LIMITED | MVAJ105RA0200A | Active | 5
2460756 | RELAY,PROTECTION | Multi-Contact Tripping Relay, 48-54V DC, 10 Make, 0 Break, Latching Contacts c/w Latching Flag (Alternate) | ALSTOM | ALSTOM GRID AUSTRALIA LIMITED | MVAJ105RA0500A | Active | 5
2460764 | RELAY,PROTECTION | Multi-Contact Tripping Relay, 110-125V DC, 10 Make, 0 Break, Latching Contacts c/w Latching Flag (Alternate) | ALSTOM | ALSTOM GRID AUSTRALIA LIMITED | MVAJ105RA0800A | Active | 5
2460772 | RELAY,PROTECTION | Multi-Contact Tripping Relay, 220-250V DC, 10 Make, 0 Break, Latching Contacts c/w Latching Flag (Alternate) | ALSTOM | ALSTOM GRID AUSTRALIA LIMITED | MVAJ105RA1000A | Active | 5
2460780 | RELAY,PROTECTION | Multi-Contact Tripping Relay, 32V DC, 1 Make, 16 Break, Non-Latching Contacts c/w Latching Flag | RMSPROD | RMS PRODUCTS (RELAY MONITORING SYSTEMS) | 2HSM520D2-B-01M16B-4M56S1 | Active | 5
2460798 | RELAY,PROTECTION | Multi-Contact Tripping Relay, 48V DC, 1 Make, 16 Break, Non-Latching Contacts c/w Latching Flag | RMSPROD | RMS PRODUCTS (RELAY MONITORING SYSTEMS) | 2HSM520D2-C-01M16B-4M56S1 | Active | 5
2460806 | RELAY,PROTECTION | Multi-Contact Tripping Relay, 110V DC, 1 Make, 16 Break, Non-Latching Contacts c/w Latching Flag | RMSPROD | RMS PRODUCTS (RELAY MONITORING SYSTEMS) | 2HSM520D2-D-01M16B-4M56S1 | Active | 5
2460814 | RELAY,PROTECTION | Multi-Contact Tripping Relay, 125V DC, 1 Make, 16 Break, Non-Latching Contacts c/w Latching Flag | RMSPROD | RMS PRODUCTS (RELAY MONITORING SYSTEMS) | 2HSM520D2-E-01M16B-4M56S1 | Active | 5
2460830 | RELAY,PROTECTION | Multi-Contact Tripping Relay, 32V DC, 20 Make, 0 Break, Latching Contacts c/w Latching Flag | RMSPROD | RMS PRODUCTS (RELAY MONITORING SYSTEMS) | 2HSM519D2-B-19M00B-4M56S1 | Active | 5
2460848 | RELAY,PROTECTION | Multi-Contact Tripping Relay, 48V DC, 20 Make, 0 Break, Latching Contacts c/w Latching Flag | RMSPROD | RMS PRODUCTS (RELAY MONITORING SYSTEMS) | 2HSM519D2-C-19M00B-4M56S1 | Active | 5
2460855 | RELAY,PROTECTION | Multi-Contact Tripping Relay, 110V DC, 20 Make, 0 Break, Latching Contacts c/w Latching Flag | RMSPROD | RMS PRODUCTS (RELAY MONITORING SYSTEMS) | 2HSM519D2-D-19M00B-4M56S1 | Active | 5
2460079 | RELAY,PROTECTION | Feeder Management, Directional/Non-Dir Overcurrent, Earth Fault & SEF Relay, 24/14 I/O, 24-60V DC Power Supply, 1/5A CT, DNP3 over RS485 or LC Fibre | ABBAUST | ABB AUSTRALIA PTY LTD | REF620 NBFNAANNAAH1BNN21G | Active | 5
2460178 | RELAY,PROTECTION | Capacitor Bank, Overload, Unbalance, Non-Dir Overcurrent & Earth Fault, 4/6 I/O, 24-60V DC Power Supply, 1/5A CT, DNP3 over LC Fibre Ethernet & | ABBAUST | ABB AUSTRALIA PTY LTD | REV615 HBVBBCADNEH1BNN21G | Active | 5
2460228 | RELAY,PROTECTION | GE Optional Modules, 8M, Sensitive Ground 4CT/4VT c/w Enhanced Diagnostics (single module) | GE | GENERAL ELECTRIC COMPANY | UR-8MH | Active | 5
2460251 | RELAY,PROTECTION | GE Optional Modules, 4D, 16 Contact Inputs c/w Auto-Burnishing (max of three modules within a case) | GE | GENERAL ELECTRIC COMPANY | UR-4DH (AUTO-BURNISH DISABLED) | Active | 5
2460301 | RELAY,PROTECTION | Low Impedance Differential, Overcurrent & Earth Fault, 24 Non-Common Inputs, 24 Outputs, 48-125V DC Power Supply, 48V DC Control & 1A CT, DNP3 over RS485 | SEL | SCHWEITZER ENGINEERING LAB PTY LTD | 0487B1X4X12XC2XCH9CCCXX | Phasing | 5
2460335 | RELAY,PROTECTION | Low Impedance Differential, Overcurrent & Earth Fault, 24 Non-Common Inputs, 24 Outputs, 48-125V DC Power Supply, 48V DC Control & 5A CT, DNP3 over RS485 | SEL | SCHWEITZER ENGINEERING LAB PTY LTD | 0487B1X4X52XC2XCH9CCCXX | Phasing | 5
2460343 | RELAY,PROTECTION | Low Impedance Differential, Overcurrent & Earth Fault, 24 Non-Common Inputs, 24 Outputs, 48-125V DC Power Supply, 125V DC Control & 5A CT, DNP3 over RS485 | SEL | SCHWEITZER ENGINEERING LAB PTY LTD | 0487B1X4X52XC2XEH9EEEXX | Phasing | 5
2486439 | SWITCHBOARD,POWER | Main AC Board, 2 x Local TFMR, 400A ATS, 4 x 250A CB Essential 4 x 160A CB Non-Ess, Manual CO, Without Dist Board, Outdoor, S/Steel | WEBER | WEBER SOUTH PACIFIC PTY LTD | VC318040-EQL02 | Active | 1
2481877 | CABLE,FIBRE OPTIC | U/Ground, Ploughed, 72 Fibres SMOF, Tensile 6kN, Crush 3kN, c/w Termite Protection, 4000m Drum | PRYSMIAN | PRYSMIAN POWER CABLES & SYSTEMS AUST | 60103117 | Active | 1
2486835 | ADAPTOR,FUSE LINK | HV, Extend Length of 11kV Fuse, for 22kV ABB SafePlus RMU, Set of 3 | ABBAUST | ABB AUSTRALIA PTY LTD | 1YMB333104M0001 | Active | 5
2423572 | RELAY,PROTECTION | 2 Terminal Line Differential, Additional 8/12 I/O, 48-125V DC Power Supply, 1A Secondary Input Current, 48V DC Control Input Voltage, 850nm Fibre Optic Comms | SEL | SCHWEITZER ENGINEERING LAB PTY LTD | 0311L0JC0321221X1 | Phasing | 5
2423580 | RELAY,PROTECTION | 2 Terminal Line Differential, Additional 8/12 I/O, 48-125V DC Power Supply, 1A Secondary Input Current, 125V DC Control Input Voltage, 850nm Fibre Optic Comms | SEL | SCHWEITZER ENGINEERING LAB PTY LTD | 0311L0JC0321421X1 | Phasing | 5
2423598 | RELAY,PROTECTION | 2 Terminal Line Differential, Additional 8/12 I/O, 48-125V DC Power Supply, 5A Secondary Input Current, 48V DC Control Input Voltage, 850nm Fibre Optic Comms | SEL | SCHWEITZER ENGINEERING LAB PTY LTD | 0311L0JC0325221X1 | Phasing | 5
2425130 | RELAY,PROTECTION | Line Distance, LV, 24/48V Power Supply, 24 Digital Inputs, 22 Outputs | CSEUNI | CSE UNISERVE PTY LTD | D60-E00-HCL-F8FH6GM4DP4LUXXWXX | Active | 1
2425148 | RELAY,PROTECTION | Line Distance, HV, 125/250V Power Supply 24 Digital Inputs, 22 Outputs | CSEUNI | CSE UNISERVE PTY LTD | D60-E00-HCH-F8FH6GM4DP4LUXXWXX | Active | 1
2480119 | SWITCHBOARD,POWER | LV Indoor, 1500(1500)kVA, ACB Upgde, Sentron 3WL, ETU76B c/w COM35 Module, AFPS VAMP 221, 3200A TX ACB 65kA/1Sec, 4 x 630A SF, Mob Gen Conn & 3200A ACB, | WEBER | WEBER SOUTH PACIFIC PTY LTD | MF135243-EQ02 | Active | 1
2480176 | SWITCHBOARD,POWER | LV Indoor, 1500(500)kVA, ACB Upgde, Sentron 3WL, ETU76B c/w COM35 Module, AFPS VAMP 221, 3200A TX ACB 65kA/1Sec, 4 x 630A SF, Mob Gen Conn & 3200A ACB, | WEBER | WEBER SOUTH PACIFIC PTY LTD | MF135243-EQ08 | Active | 1
2480184 | SWITCHBOARD,POWER | LV Indoor, 1500(315)kVA, ACB Std, Sentron 3WL, ETU45B, AFPS VAMP 221, 3200A TX ACB 65kA/1Sec, 4 x 630A SF, Mob Gen Conn & 3200A ACB, Metal Encl, | WEBER | WEBER SOUTH PACIFIC PTY LTD | MF135243-EQ09 | Active | 1
2480218 | SWITCHBOARD,POWER | LV Indoor, TX Isolator, 1500(1500)kVA, ACB Upgde, Sentron 3WL, ETU76B c/w COM35 Module, AFPS VAMP 221, 3200A TX ACB 65kA/1Sec, Mob Gen Conn, Direct Busbar | WEBER | WEBER SOUTH PACIFIC PTY LTD | MF001243-EQ02 | Active | 1
2480234 | SWITCHBOARD,POWER | LV Indoor, TX Isolator, 1500(1000)kVA, ACB Upgde, Sentron 3WL, ETU76B c/w COM35 Module, AFPS VAMP 221, 3200A TX ACB 65kA/1Sec, Mob Gen Conn, Direct Busbar | WEBER | WEBER SOUTH PACIFIC PTY LTD | MF001243-EQ04 | Active | 1
2480333 | SWITCHBOARD,POWER | LV Outdoor, 1500(1000)kVA, ACB Std, Sentron 3WL, ETU45B, AFPS VAMP 221, 3200A TX ACB 65kA/1Sec, 4 x 630A SF (1 x Provisional SF Slot) Mob Gen Conn & | WEBER | WEBER SOUTH PACIFIC PTY LTD | VC540240-S303 | Active | 1
2480390 | SWITCHBOARD,POWER | LV Outdoor, 1500(315)kVA, ACB Std, Sentron 3WL, ETU45B, AFPS VAMP 221, 3200A TX ACB 65kA/1Sec, 4 x 630A SF (1 x Provisional SF Slot) Mob Gen Conn & | WEBER | WEBER SOUTH PACIFIC PTY LTD | VC540240-S309 | Active | 1
2480424 | SWITCHBOARD,POWER | LV Outdoor, 1500(1500)kVA, ACB Upgde, Sentron 3WL, ETU76B c/w COM35 Module, AFPS VAMP 221, 3200A TX ACB 65kA/1Sec, 4 x 630A SF (1 x Provisional SF Slot) | WEBER | WEBER SOUTH PACIFIC PTY LTD | VC540240-S312 | Active | 1
2480432 | SWITCHBOARD,POWER | LV Outdoor, 1500(1000)kVA, ACB Std, Sentron 3WL, ETU45B, AFPS VAMP 221, 3200A TX ACB 65kA/1Sec, 4 x 630A SF (1 x Provisional SF Slot) Mob Gen Conn & | WEBER | WEBER SOUTH PACIFIC PTY LTD | VC540240-S313 | Active | 1
2432953 | RELAY,PROTECTION | Multi-Contact Trip, 250V DC Power Supply 12 Make Latching Contacts, Hand/Electrical Reset | RMSPROD | RMS PRODUCTS (RELAY MONITORING SYSTEMS) | 2HSM519B2-F-12M 2M28-S | Active | 5
2500577 | BONDER ASSEMBLY | LV Bonders, 7.5kA/1 Sec, 11kA/0.5 Sec, Looped PED c/w 4 x Clip-on Screw-up 2 x 2m & 1 x 3m 35mm2 Cu Flexible Cable c/w Bag | SICAME | SICAME AUSTRALIA PTY LTD | CLA-LVB-KIT-EQ-1 | Active | 1
2500601 | CHAINSAW | Chainsaw Built-In Clamp and Guide Sharpener Kit | MAKITA | MAKITA INDUSTRIAL POWER TOOLS | 953030040 | Active | 5
2500601 | CHAINSAW | Chainsaw Built-In Clamp and Guide Sharpener Kit | C&LTOOL | C&L TOOL CENTRE | MAKA953030040 | Active | 1
2443711 | RELAY,PROTECTION | 2 Terminal Line Differential, 16/14 I/O, 48-110VDC, 1/5A CT, DNP3 Comms Protocol, 1300nm Single Mode Fibre Optic Comms Module, Model # P543217B4M0559K | SCHNEIDR | SCHNEIDER PTY LTD (MANUFACTURER) | P543 217B4M0559K | Active | 5
2443794 | RELAY,PROTECTION | Media Converter, G.703 to Fibre Optic, 110-250V DC, 4U/20TE Case Size, Areva Model # P591501A0M0000A | AREVA | AREVA T&D AUSTRALIA LTD | P591501A0M0000A | Active | 1
2451516 | RELAY,PROTECTION | Multi-Contact Trip, 48V DC Aux Voltage, 1 Make, 16 Break Non-latching Contacts, Hand Reset Flag c/w 4M56 Case | RMSPROD | RMS PRODUCTS (RELAY MONITORING SYSTEMS) | 2HSM512-D-2-C-1M16B-4M56-S | Active | 5
2486900 | TRANSFORMER,EARTHING | 11kV, 2500A/10 Sec, 8 Ohms/Ph, ZN, KNAN, Natural Ester, Interface C1 Bushings, CT Mounts | WILSON | WILSON TRANSFORMER CO. PTY LTD | B048 | Active | 1
2460863 | RELAY,PROTECTION | Multi-Contact Tripping Relay, 125V DC, 20 Make, 0 Break, Latching Contacts c/w Latching Flag | RMSPROD | RMS PRODUCTS (RELAY MONITORING SYSTEMS) | 2HSM519D2-E-19M00B-4M56S1 | Active | 5
2460871 | RELAY,PROTECTION | Multi-Contact Tripping Relay, 250V DC, 20 Make, 0 Break, Latching Contacts c/w Latching Flag | RMSPROD | RMS PRODUCTS (RELAY MONITORING SYSTEMS) | 2HSM519D2-F-19M00B-4M56S1 | Active | 5
2460889 | RELAY,PROTECTION | Capacitor Voltage, Transformer Monitor IED, 1/5A AC Nom, 24-250V DC Aux, RS485 & 100Base-FX Fibre Comms | ALSTOM | ALSTOM GRID AUSTRALIA LIMITED | M871280YE12X | Phasing | 5
2460905 | RELAY,PROTECTION | High Impedance Differential, Resistor 0-50 Ohms, Adjustable 200W | SCHNEIDR | SCHNEIDER PTY LTD (MANUFACTURER) | FL9933-002 | Active | 5
2460921 | RELAY,PROTECTION | High Impedance Differential, Resistor 0-200 Ohms, Adjustable 200W | SCHNEIDR | SCHNEIDER PTY LTD (MANUFACTURER) | FL9933-004 | Active | 5
2460939 | RELAY,PROTECTION | High Impedance Differential, Metrosil & Resistor Module | ABBAUST | ABB AUSTRALIA PTY LTD | RK795101-DC METROSIL | Active | 5
2460954 | RELAY,PROTECTION | Remote I/O Device, 8/8/ I/O, V DC Power Supply, 24V DC Control, EIA-232 Mirror Bit Comms, Panel Mount | SEL | SCHWEITZER ENGINEERING LAB PTY LTD | 2505101XX | Active | 5
2465680 | RELAY,PROTECTION | 2 Terminal Line Differential, Overcurrent & Earth Fault, Breaker & Half Application, 16/16 I/O, 24-48V DC Power Supply, 1/5A CT, 820nm Fibre | GE | GENERAL ELECTRIC COMPANY | L90UA5HKLF8LH6PL8LN6PS6TUXXW76 | Active | 5
2465698 | RELAY,PROTECTION | 2 Terminal Line Differential, Overcurrent & Earth Fault, Breaker & Half Application, 16/16 I/O, 125-250V DC Power Supply, 1/5A CT, 820nm Fibre | GE | GENERAL ELECTRIC COMPANY | L90UA5HKHF8LH6PL8LN6PS6TUXXW76 | Active | 5
2465706 | RELAY,PROTECTION | 3 Terminal Line Differential, Overcurrent & Earth Fault, Breaker & Half Application, 16/16 I/O, 24-48V DC Power Supply, 1/5A CT, 820nm Fibre | GE | GENERAL ELECTRIC COMPANY | L90UA5HKLF8LH6PL8LN6PS6TUXXW77 | Active | 5
2465714 | RELAY,PROTECTION | 3 Terminal Line Differential, Overcurrent & Earth Fault, Breaker & Half Application, 16/16 I/O, 125-250V DC Power Supply, 1/5A CT, 820nm Fibre | GE | GENERAL ELECTRIC COMPANY | L90UA5HKHF8LH6PL8LN6PS6TUXXW77 | Active | 5
2486744 | TRANSFORMER,POWER | 66/11kV, 1.5MVA, Dyn1, ONAN, HV to LV 6.25%, DETC 7T -7.5% to +7.5%, Attached Radiator, Hermetically Sealed | WILSON | WILSON TRANSFORMER CO. PTY LTD | B084-0001 | Active | 1
24998 | WRENCH,SOCKET | J Hook Centre Impact Socket 49mm x 14mm 1/2 Square Drive | SPECFORC | SPECIALISED FORCE PTY LTD | JHOOK-CENTRE | Active | 1
121075 | END CAP | Heat Shrinkable c/w Sealant, suit Cable 30-45mm O/D | TECONN | TE CONNECTIVITY LTD | 102L044/S(S50) | Active | 1
121075 | END CAP | Heat Shrinkable c/w Sealant, suit Cable 30-45mm O/D | GILBERT | GILBERT LODGE AUSTRALIA PTY LTD | RAY102L044 | Active | 2
121199 | END CAP | Heat Shrinkable, suit Cable 8-17mm O/D | GILBERT | GILBERT LODGE AUSTRALIA PTY LTD | RAY102L022 | Active | 1
2486819 | END CAP | Heatshrink Size 120-60mm, Cable Range O/D 65-110mm, 150mm Lg, 5mm Thk Wall, Cross-linked Polyolefin | CABAC | CABAC (MANUFACTURER) | SRE6 | Active | 5
2486819 | END CAP | Heatshrink Size 120-60mm, Cable Range O/D 65-110mm, 150mm Lg, 5mm Thk Wall, Cross-linked Polyolefin | ACCULEC | ACCULEC PTY LTD (303899) | SRE6 | Active | 1
2486827 | END CAP | Heatshrink Size 145-60mm, Cable Range O/D 70-130mm, 150mm Lg, 5mm Thk Wall, Cross-linked Polyolefin | CABAC | CABAC (MANUFACTURER) | SRE7 | Active | 5
2486827 | END CAP | Heatshrink Size 145-60mm, Cable Range O/D 70-130mm, 150mm Lg, 5mm Thk Wall, Cross-linked Polyolefin | ACCULEC | ACCULEC PTY LTD (303899) | SRE7 | Active | 1
2460368 | RELAY,PROTECTION | Transformer Biased 2 Winding Differential, Overcurrent & 2 x REF, 12/12 I/O, 48-110V DC Power Supply, 1/5A CT, DNP3 over RS485 or LC Fibre | SCHNEIDR | SCHNEIDER PTY LTD (MANUFACTURER) | P64221QDLM0B29L | Phasing | 5
2460384 | RELAY,PROTECTION | FW 7.32, Transformer Biased 2 Winding Differential, Overcurrent & 2 x REF, 10/12 I/O, 24-48V DC Pwr Supply, 1/5A CT, DNP3 over RS485 or LC Fibre | GE | GENERAL ELECTRIC COMPANY | T60UA3HKLF8NH6PMXXPXXU6TWXX | Active | 5
2460392 | RELAY,PROTECTION | FW 7.32, Transformer Biased 2 Winding Differential, Overcurrent & 2 x REF, 10/12 I/O, 125-250V DC Pwr Supply, 1/5A CT, DNP3 over RS485 or LC Fibre | GE | GENERAL ELECTRIC COMPANY | T60UA3HKHF8NH6PMXXPXXU6TWXX | Active | 5
2466100 | RELAY,PROTECTION | 2 Terminal Line Differential, Overcurrent & Earth Fault, 10/12 I/O, 24-48V DC Power Supply, 1/5A CT, 1300nm Fibre Optic Line Comms Module, | GE | GENERAL ELECTRIC COMPANY | L90UA3HKLF8LH6PLXXNXXS6TUXXW7D | Active | 5
2466118 | RELAY,PROTECTION | 2 Terminal Line Differential, Overcurrent & Earth Fault, 10/12 I/O, 125-250V DC Power Supply, 1/5A CT, 1300nm Fibre Optic Line Comms Module, | GE | GENERAL ELECTRIC COMPANY | L90UA3HKHF8LH6PLXXNXXS6TUXXW7D | Active | 5
2466126 | RELAY,PROTECTION | 3 Terminal Line Differential, Overcurrent & Earth Fault, 10/12 I/O, 24-48V DC Power Supply, 1/5A CT, 1300nm Fibre Optic Line Comms Module, | GE | GENERAL ELECTRIC COMPANY | L90UA3HKLF8LH6PLXXNXXS6TUXXW7K | Active | 5
2466134 | RELAY,PROTECTION | 3 Terminal Line Differential, Overcurrent & Earth Fault, 10/12 I/O, 125-250V DC Power Supply, 1/5A CT, 1300nm Fibre Optic Line Comms Module, | GE | GENERAL ELECTRIC COMPANY | L90UA3HKHF8LH6PLXXNXXS6TUXXW7K | Active | 5
3442 | RELAY | Socket, 10A, 300V, 11 Terminals, M3 Screw Terminal, DIN Rail Mount, Surface Mount, compatible with RR2KP & RR3PA Device | IDEC | IDEC (MANUFACTURER) | SR3P-06 | Active | 1
10005 | RELAY,PROTECTION | Line Differential, 125 - 250V, 0.7A/100 - 240, 50/60Hz, UR Series | GE | GENERAL ELECTRIC COMPANY | L90A00HCHF8AH6GL6UNXXSXXUXXW7R | Active | 5
10007 | RELAY,PROTECTION | Current Differential, Control Unit | SEL | SCHWEITZER ENGINEERING LAB PTY LTD | 0387A0103X3X331 | Active | 5
1014362 | RELAY,PROTECTION | Plug in Aux, 14 Blade, 110V DC, 4 Change Over Contacts | MMELEC | MM ELECTRICAL MERCHANDISING | IDCRH4B-UDC110V | Active | 1
1014381 | RELAY,PROTECTION | Plug in Aux, 11 Pin, 110V AC, 3 Change Over Contacts, RELECO Type C3-A30-X 110V AC | IDEALELE | IDEAL ELECTRICAL SUPPLIERS | RE040210 | Active | 1
1014381 | RELAY,PROTECTION | Plug in Aux, 11 Pin, 110V AC, 3 Change Over Contacts, RELECO Type C3-A30-X 110V AC | REXEL | REXEL AUSTRALIA | RE040210 | Active | 2
1014382 | RELAY,PROTECTION | Plug in Aux, 11 Pin, 110V DC, 3 Change Over Contacts | HAYMANS | HAYMANS ELECTRICAL | OMRMK3PN5IDC110 | Active | 2
1014382 | RELAY,PROTECTION | Plug in Aux, 11 Pin, 110V DC, 3 Change Over Contacts | REXEL | REXEL AUSTRALIA | INDRE40411 | Active | 2
1014382 | RELAY,PROTECTION | Plug in Aux, 11 Pin, 110V DC, 3 Change Over Contacts | LAWRENCE | LAWRENCE & HANSON | C3-A30-DX 110VDC | Active | 1
3338 | RELAY | Socket, 600V AC, 1A, 8-Pin Spade, Omron PTF08A-E, St George Statcom & Cape River East StatCom | AMSC | AMSC AUSTRALIA PTY LTD | 16996 | Active | 5
3338 | RELAY | Socket, 600V AC, 1A, 8-Pin Spade, Omron PTF08A-E, St George Statcom & Cape River East StatCom | AMSC | AMSC AUSTRALIA PTY LTD | 16996 | Active | 1
3342 | RELAY,ELECTROMAGNETIC | 4 Ch Input, 90-140V AC/DC, OPTO-22 Snap-IAC5, St George STATCOM | AMSC | AMSC AUSTRALIA PTY LTD | 16336 | Active | 1
3343 | RELAY,ELECTROMAGNETIC | 4 Ch Input, 10-32V DC, OPTO-22 Snap-IDC5, St George STATCOM | AMSC | AMSC AUSTRALIA PTY LTD | 16342 | Active | 1
3441 | RELAY,ELECTROMAGNETIC | Aux, 3PDT, 10A, 110V DC, Round Pin, General Purpose | IDEC | IDEC (MANUFACTURER) | RR3PA-U-DC110V | Active | 1
3782 | RELAY,ELECTROMAGNETIC | Aux, Indication, B10-17, 32V DC Control Voltage, suit ABB VBF 36.20.25 CB (1 x per CB) ETS 2009/0092/T Item 7Q | ABBAUST | ABB AUSTRALIA PTY LTD | 7900203 | Phasing | 1
3785 | RELAY,ELECTROMAGNETIC | Aux, Indication, B10-17, 48V DC Control Voltage, suit ABB VBF 36.20.25 CB (1 x per CB) ETS 2009/0092/T Item 7T | ABBAUST | ABB AUSTRALIA PTY LTD | 7900207 | Phasing | 1
3793 | RELAY,ELECTROMAGNETIC | Aux, Anti Pumping, B10-13, 240V DC Control Voltage, suit ABB VBF 36.20.25 CB (1 x per CB) ETS 2009/0092/T Item 7AB | ABBAUST | ABB AUSTRALIA PTY LTD | 7900220 | Phasing | 1
3794 | RELAY,ELECTROMAGNETIC | Aux, Indication, B10-17, 240V DC Control Voltage, suit ABB VBF 36.20.25 CB (1 x per CB) ETS 2009/0092/T Item 7AC | ABBAUST | ABB AUSTRALIA PTY LTD | 7900221 | Phasing | 1
2407239 | CLAMP,SUSPENSION | Armour Grip c/w Structural Rods & Earth suit 13.62mm-14.20 mm CC-38/48/551 LHL OPGW,No Shackle or Twist/Eye Tongue, ETS 11-09-01 | PLP | PREFORMED LINE PRODUCTS (AUST) | OPGWSS-1362L-ER | Active | 1
2407239 | CLAMP,SUSPENSION | Armour Grip c/w Structural Rods & Earth suit 13.62mm-14.20 mm CC-38/48/551 LHL OPGW,No Shackle or Twist/Eye Tongue, ETS 11-09-01 | DULHUNTY | DULHUNTY POWER (AUST) PTY LTD | ERG-2407239 | Active | 2
2407240 | CLAMP,SUSPENSION | Double Armour Grip Assembly, suit 11.4mm CC-30/30/449 OPGW c/w Yoke Plate, No Shackle or Clevis Tongues, M16 Bolt, ETS 11-09-01 | PLP | PREFORMED LINE PRODUCTS (AUST) | OFAGS-4300204L + YPT-120-400 | Active | 1
2407240 | CLAMP,SUSPENSION | Double Armour Grip Assembly, suit 11.4mm CC-30/30/449 OPGW c/w Yoke Plate, No Shackle or Clevis Tongues, M16 Bolt, ETS 11-09-01 | DULHUNTY | DULHUNTY POWER (AUST) PTY LTD | ERG-2407240 | Active | 2
2407249 | CLAMP,SUSPENSION | Downlead Cushion, suit 14.0mm OPGW & with 14.0mm OPGW & Attachment to Concrete Pole, ETS 11-09-01 | TEN | THE ENERGY NETWORK (AUST) PTY LTD | OPGW-DL-18-CW | Active | 1
2407249 | CLAMP,SUSPENSION | Downlead Cushion, suit 14.0mm OPGW & with 14.0mm OPGW & Attachment to Concrete Pole, ETS 11-09-01 | TEN | THE ENERGY NETWORK (AUST) PTY LTD | OPGW-DL-14.0-C | Active | 2
2407249 | CLAMP,SUSPENSION | Downlead Cushion, suit 14.0mm OPGW & with 14.0mm OPGW & Attachment to Concrete Pole, ETS 11-09-01 | PLP | PREFORMED LINE PRODUCTS (AUST) | OFDLC-8003042B | Active | 2
2407249 | CLAMP,SUSPENSION | Downlead Cushion, suit 14.0mm OPGW & with 14.0mm OPGW & Attachment to Concrete Pole, ETS 11-09-01 | DULHUNTY | DULHUNTY POWER (AUST) PTY LTD | OPGW-DL-14.0C | Active | 2
2407250 | CLAMP,SUSPENSION | Downlead Cushion, suit 11.4mm OPGW & with 11.4mm OPGW & Attachment to Steel Towers, ETS 11-09-01 | TEN | THE ENERGY NETWORK (AUST) PTY LTD | OPGW-DL-11.40-S | Active | 1
2407250 | CLAMP,SUSPENSION | Downlead Cushion, suit 11.4mm OPGW & with 11.4mm OPGW & Attachment to Steel Towers, ETS 11-09-01 | PLP | PREFORMED LINE PRODUCTS (AUST) | OFDLM-01-A | Active | 2
2407250 | CLAMP,SUSPENSION | Downlead Cushion, suit 11.4mm OPGW & with 11.4mm OPGW & Attachment to Steel Towers, ETS 11-09-01 | DULHUNTY | DULHUNTY POWER (AUST) PTY LTD | OPGW-DL-11.4S | Active | 2
2460434 | RELAY,PROTECTION | FW 7.32, Transformer Biased 3 Winding Differential, Overcurrent & 3 x REF, 16/16 I/O, 24-48V DC Pwr Supply, 1/5A CT, DNP3 over RS485 or LC Fibre | GE | GENERAL ELECTRIC COMPANY | T60UA3HKLF8NH6PM8LP6PU6TWXX | Active | 5
2460442 | RELAY,PROTECTION | FW 7.32, Transformer Biased 3 Winding Differential, Overcurrent & 3 x REF, 16/16 I/O, 125-250V DC Pwr Supply, 1/5A CT, DNP3 over RS485 or LC Fibre | GE | GENERAL ELECTRIC COMPANY | T60UA3HKHF8NH6PM8LP6PU6TWXX | Active | 5
2460467 | RELAY,PROTECTION | FW H6A, Fdr Diff, 48/110V DC Pwr, 24/250V DC Logic 16/14 IO, 1/5A, 110V AC Input, 850nm 2Ch, Flush/60TE, DNP 100Base-FX, MM LC Enet | SCHNEIDR | SCHNEIDER PTY LTD (MANUFACTURER) | P543 21QALM0H69M | Phasing | 5
2460475 | RELAY,PROTECTION | FW H6, 2 or 3 Term Line Diff, Distance, O/C & E/F, 110/250V DC Pwr, 16/14 IO, 1/5A, 850nm FO Line Comms Module, DNP3 over RS485 or LC Fibre Enet & IEC61850 | SCHNEIDR | SCHNEIDER PTY LTD (MANUFACTURER) | P543 31QALM0H69M | Phasing | 5
2460483 | RELAY,PROTECTION | 2 Terminal Line Differential, Overcurrent & Earth Fault, 10/12 I/O, 24-48V DC Power Supply, 1/5A CT, 820nm Fibre Optic Line Comms Module, | GE | GENERAL ELECTRIC COMPANY | L90UA3HKLF8LH6PLXXNXXS6TUXXW76 | Active | 5
2460491 | RELAY,PROTECTION | 2 Terminal Line Differential, Overcurrent & Earth Fault, 10/12 I/O, 125-250V DC Power Supply, 1/5A CT, 820nm Fibre Optic Line Comms Module, | GE | GENERAL ELECTRIC COMPANY | L90UA3HKHF8LH6PLXXNXXS6TUXXW76 | Active | 5
2460509 | RELAY,PROTECTION | 3 Terminal Line Differential, Overcurrent & Earth Fault, 10/12 I/O, 24-48V DC Power Supply, 1/5A CT, 820nm Fibre Optic Line Comms Module, | GE | GENERAL ELECTRIC COMPANY | L90UA3HKLF8LH6PLXXNXXS6TUXXW77 | Active | 5
2460517 | RELAY,PROTECTION | 3 Terminal Line Differential, Overcurrent & Earth Fault, 10/12 I/O, 125-250V DC Power Supply, 1/5A CT, 820nm Fibre Optic Line Comms Module, | GE | GENERAL ELECTRIC COMPANY | L90UA3HKHF8LH6PLXXNXXS6TUXXW77 | Active | 5
2460525 | RELAY,PROTECTION | GE Optional Modules, 76, IEEE C37.94, 820nm, 64Kbps, Multimode, LED, 1 Channel (single module) | GE | GENERAL ELECTRIC COMPANY | UR-76H | Active | 5
2486462 | RELAY,PROTECTION | FW H9C, Fdr Diff/Dist Dual CB, 24/32V DC Pwr, 24/250V DC Logic 24/32 IO, 1/5A, 110V AC Input, 850nm 2Ch, Flush/60TE, DNP 100Base-FX, MM LC Enet | SCHNEIDR | SCHNEIDER PTY LTD (MANUFACTURER) | P54691QALM0H99M | Active | 5
2486488 | RELAY,PROTECTION | FW H9C, Fdr Diff/Dist Dual CB, 110/250V DC Pwr, 24/250V DC Logic 24/32 IO, 1/5A, 110V AC Input, 850nm 2Ch, Flush/60TE, DNP 100Base-FX, MM LC Enet | SCHNEIDR | SCHNEIDER PTY LTD (MANUFACTURER) | P54631QALM0H99M | Active | 5
2486496 | KNIFE,CRAFTSMAN'S | 1000V Insulated Curved S/Steel knife, Back of Blade Covered, c/w Soft Case | PENTA | PENTA AUST (TMAC THEW & MCCANN/HYLEC) | PA23089 | Active | 1
2486496 | KNIFE,CRAFTSMAN'S | 1000V Insulated Curved S/Steel knife, Back of Blade Covered, c/w Soft Case | HYLEC | HYLEC ENERGY SOLUTIONS | IS79 | Active | 2
2475838 | RELAY,PROTECTION | FW B4D, 2 Bias Txf Diff, 110/250V DC Pwr 24/250V DC Logic 12/12 IO, 1/5A, Flush/60TE, DNP 100Base-FX, MM LC Enet | SCHNEIDR | SCHNEIDER PTY LTD (MANUFACTURER) | P642 31QDLM0B49L | Active | 5
2475846 | RELAY,PROTECTION | FW B4D, 3 Bias Txf Diff, 24/32V DC Pwr, 24/250V DC Logic 16/16 IO, 1/5A, Flush/60TE, DNP 100Base-FX, MM LC Enet | SCHNEIDR | SCHNEIDER PTY LTD (MANUFACTURER) | P643 91QALM0B49M | Active | 5
2475853 | RELAY,PROTECTION | FW B4D, 3 Bias Txf Diff, 48/110V DC Pwr, 24/250V DC Logic 16/16 IO, 1/5A, Flush/60TE, DNP 100Base-FX, MM LC Enet | SCHNEIDR | SCHNEIDER PTY LTD (MANUFACTURER) | P643 21QALM0B49M | Active | 5
2475861 | RELAY,PROTECTION | FW B4D, 3 Bias Txf Diff, 110/250V DC Pwr 24/250V DC Logic 16/16 IO, 1/5A, Flush/60TE, DNP 100Base-FX, MM LC Enet | SCHNEIDR | SCHNEIDER PTY LTD (MANUFACTURER) | P643 31QALM0B49M | Active | 5
2475879 | RELAY,PROTECTION | FW H9C, Fdr Diff, 16/14 IO, 24/250VDC Logic, 24/32VDC Pwr, 1/5A, 110VAC Input, 850nm 2Ch, Flush/60TE, DNP 100BaseFX, MM LC Enet | SCHNEIDR | SCHNEIDER PTY LTD (MANUFACTURER) | P543 91QALM0H99M | Phasing | 1
2475887 | RELAY,PROTECTION | FW H9C, Fdr Diff, 16/14 IO, 24/250VDC Logic, 48/110VDC Pwr, 1/5A, 110VAC Input 850nm 2Ch, Flush/60TE, DNP 100BaseFX, MM LC Enet | SCHNEIDR | SCHNEIDER PTY LTD (MANUFACTURER) | P543 21QALM0H99M | Active | 1
2475895 | RELAY,PROTECTION | FW H9C, Fdr Diff, 110/250V DC Pwr, 24/250V DC Logic 16/14 IO, 1/5A, 110V AC Input, 850nm 2Ch, Flush/60TE, DNP 100Base-FX, MM LC Enet | SCHNEIDR | SCHNEIDER PTY LTD (MANUFACTURER) | P543 31QALM0H99M | Active | 5
2475903 | RELAY,PROTECTION | FW H9C, Fdr Diff, 16/14 IO, 24/250VDC Logic, 24/32VDC Pwr, 1/5A, 110VAC Input, 1300nm 1Ch, Flush/60TE, DNP 100BaseFX, MM LC Enet | SCHNEIDR | SCHNEIDER PTY LTD (MANUFACTURER) | P543 91QBLM0H99M | Phasing | 1
2475911 | RELAY,PROTECTION | FW H9C, Fdr Diff, 16/14 IO, 24/250VDC Logic, 48/110VDC Pwr, 1/5A, 110VAC Input 1300nm 1Ch, Flush/60TE, DNP 100BaseFX, MM LC Enet | SCHNEIDR | SCHNEIDER PTY LTD (MANUFACTURER) | P543 21QBLM0H99M | Phasing | 1
2475929 | RELAY,PROTECTION | FW H9C, Fdr Diff, 110/250V DC Pwr, 24/250V DC Logic 16/14 IO, 1/5A, 110V AC Input, 1300nm 1Ch, Flush/60TE, DNP 100Base-FX, MM LC Enet | SCHNEIDR | SCHNEIDER PTY LTD (MANUFACTURER) | P543 31QBLM0H99M | Active | 5
2403213 | CLAMP,CABLE | Clamp, Electrical, Insulation Piercing, Bi-metal, 50-95mm2 Mains, 1.5-6mm2 Tap Suits Al/Cu ABC Connections, Supplied with One End Cap (P20) | TYCOELEC | TYCO ELECTRONICS | EP95-13 S | Active | 1
2407013 | RELAY,PROTECTION | Directional/Non-directional Overcurrent & Earth Fault Standard I/O 48-125Vdc Power Supply 1A Ph & 0.05A Neutral Input Current 48Vdc Control Input Voltage DNP3 | SEL | SCHWEITZER ENGINEERING LAB PTY LTD | 0351A00H23582X1 | Active | 5
2407014 | RELAY,PROTECTION | Directional/Non-directional Overcurrent and Earth Fault standard I/O 48-125Vdc power supply 1A phase and 0.05A neutral input current 125Vdc control input | SEL | SCHWEITZER ENGINEERING LAB PTY LTD | 0351A00H23584X1 | Active | 5
2486926 | DRIVER,EARTH ROD | Driving Attachment to suit SDS MAX Jack Hammer, 12mm Driver, suits 13mm Cu Clad | ERICO | NVENT ERICO PRODUCTS AUSTRALIA P/L | ERCG13M | Active | 1
2486926 | DRIVER,EARTH ROD | Driving Attachment to suit SDS MAX Jack Hammer, 12mm Driver, suits 13mm Cu Clad | C&LTOOL | C&L TOOL CENTRE | MAKAP-63781-BK9 | Active | 2
2486934 | BIT,SCREWDRIVER | Slotted Flat, 1000V, 5.5 x 1.0mm | C&LTOOL | C&L TOOL CENTRE | WIHA34581 | Active | 1
2486959 | TRANSDUCER,ELECTRICAL | AC Voltage w/True RMS, Input 88-132V AC, Output 0-20mA DC, 1Ph 2 Wire, High Accuracy (<0.2% of FS), 4kV Isolation, Auxiliary Power 20-70V DC | UPI | UNIVERSITY PATON INSTRUMENTS PTY LTD | CVT-12-VO5-A4-ADL-X | Active | 1
2486967 | TRANSDUCER,ELECTRICAL | AC Voltage w/True RMS, Input 88-132V AC, 50Hz, Output 0-20mA DC, 1Ph 2 Wire, High Accuracy (<0.2% of FS), 4kV Isolation, Auxiliary Power 85-265V AC/100-300V DC | UPI | UNIVERSITY PATON INSTRUMENTS PTY LTD | CVT-12-VO5-A4-ADH | Active | 1
2463867 | RELAY,ELECTROMAGNETIC | Telemecanique Overload Relay, 690V AC, 4A, 0…400Hz, 3 Pole, 2.5 - 4A FLC Motor Rating, Scania DC12 Canopy Parts | CNWELEC | CNW ELECTRICAL PTY LTD | LRD08 | Active | 1
2463875 | RELAY,ELECTROMAGNETIC | Finder Control Relay, 24V DC, 10A, 8 Pin, Scania DC12 Canopy Parts | HAYMANS | HAYMANS ELECTRICAL | 60.12 | Active | 1
2468858 | RELAY,ELECTROMAGNETIC | Aux, 10A, 48-60V DC, 4 C/O Contacts Plug-In, Blade Plug-In, Magnetic Arc Blowouts | RMSPROD | RMS PRODUCTS (RELAY MONITORING SYSTEMS) | D-B-D048 | Active | 1
189 | RELAY,PROTECTION | MBCZ 12-104, Feeder Breaker Module, 220kV Bus Protection, Mica Creek C Substation | AREVA | AREVA T&D AUSTRALIA LTD | MBCZ12104H1CB2255C | Phasing | 1
192 | RELAY,PROTECTION | MBCZ 16-003, Bus Differential Module, 220kV Bus Protection, Mica Creek C Substation | AREVA | AREVA T&D AUSTRALIA LTD | MBCZ16003D1OO2000C | Phasing | 1
193 | RELAY,PROTECTION | MBCZ 16-005, Bus Differential Check Module, 220kV Bus Protection, Mica Creek C Substation | AREVA | AREVA T&D AUSTRALIA LTD | MBCZ16005D1OO2000C | Phasing | 1
2460558 | RELAY,PROTECTION | FW 7.32, Distance, Overcurrent & Earth Fault, 16/16 I/O, 24-48VDC Pwr, 1/5A CT, DNP3 over RS485 or LC Fibre Ethernet & IEC61850 HSR/PRP | GE | GENERAL ELECTRIC COMPANY | D60UA3HKLF8MH6PMXXP6PU6TWXX | Active | 5
2460624 | RELAY,PROTECTION | Multi-Contact Tripping Relay, 110-125V DC, 10 Make, 0 Break, Non-Latching Contacts c/w Latching Hand-Reset Flag (Alternate) | ALSTOM | ALSTOM GRID AUSTRALIA LIMITED | MVAJ101RA0800A | Active | 5
2460723 | RELAY,PROTECTION | Multi-Contact Tripping Relay, 125V DC, 10 Make, 0 Break, Latching Contacts c/w Latching Flag | RMSPROD | RMS PRODUCTS (RELAY MONITORING SYSTEMS) | 2HSM519B2-E-10M00B-2M28S1 | Active | 5
2460822 | RELAY,PROTECTION | Multi-Contact Tripping Relay, 250V DC, 1 Make, 16 Break, Non-Latching Contacts c/w Latching Flag | RMSPROD | RMS PRODUCTS (RELAY MONITORING SYSTEMS) | 2HSM520D2-F-01M16B-4M56S1 | Active | 5
2460897 | RELAY,PROTECTION | High Impedance Differential, Metrosil, 3 Ph Type 600A/S3/I/S1195, Characteristic C=900, B=0.25 | SCHNEIDR | SCHNEIDER PTY LTD (MANUFACTURER) | ZB9411-571 | Active | 5
2460947 | RELAY,PROTECTION | ZIV Distance, Overcurrent & Earth Fault | DEWAR | DEWAR ELECTRONICS PTY LTD | 8ZLV-F4F-XXQ1C6SML | Active | 5
2462000 | RELAY,PROTECTION | FW H6, 2 or 3 Term Line Diff, Distance, O/C & E/F, Brkr & Half Appl, 48/110V DC Pwr, 16/14 IO, 1/5A CT, 850nm FO Line Comms Module, DNP3 over RS485 or LC | SCHNEIDR | SCHNEIDER PTY LTD (MANUFACTURER) | P544 21QALM0H69M | Phasing | 5
2462018 | RELAY,PROTECTION | FW H6, 2 or 3 Term Line Diff, Distance, O/C & E/F, Brkr & Half Appl, 110/250V DC Pwr, 16/14 IO, 1/5A CT, 850nm FO Line Comms Module, DNP3 over RS485 or LC | SCHNEIDR | SCHNEIDER PTY LTD (MANUFACTURER) | P544 31QALM0H69M | Phasing | 5
2475994 | RELAY,PROTECTION | FW H9C, Fdr Diff, Dual CB, 24/32V DC Pwr, 24/250V DC Logic 16/14 IO, 1/5A, 110V AC Input, 1300nm 1Ch, Flush/60TE, DNP 100Base-FX, MM LC Enet | SCHNEIDR | SCHNEIDER PTY LTD (MANUFACTURER) | P544 91QBLM0H99M | Active | 5
2477610 | RELAY,PROTECTION | FW R502, Line Diff 3 Ended, 14/25 IO Logic, 48/125VDC Pwr, 48VDC Ctrl,1A Ph & 1A N, 110VAC Input, 4U Rack, 850nm, DNP over RS485 or 100BaseFX Enet | SEL | SCHWEITZER ENGINEERING LAB PTY LTD | 0311L7JCC321225XX | Active | 5
2477693 | RELAY,PROTECTION | FW R502, Line Diff 3 Ended, 14/25 IO Logic, 24/48VDC Pwr, 110VDC Ctrl, 5A Ph & 5A N, 110VAC Input, 4U Rack, 1300nm, DNP over RS485 or 100BaseFX Enet | SEL | SCHWEITZER ENGINEERING LAB PTY LTD | 0311L7JDD225325XX | Active | 5
2477768 | RELAY,PROTECTION | FW R502, Line Diff 3 Ended, 14/25 IO Logic, 24/48VDC Pwr, 48VDC Ctrl, 1A Ph & 1A N, 110VAC Input, 4U Vert, 850nm, DNP over RS485 or 100BaseFX Enet | SEL | SCHWEITZER ENGINEERING LAB PTY LTD | 0311L7LCC221225XX | Active | 5
2477784 | RELAY,PROTECTION | FW R502, Line Diff 3 Ended, 14/25 IO Logic, 24/48VDC Pwr, 48VDC Ctrl, 5A Ph & 5A N, 110VAC Input, 4U Vert, 850nm, DNP over RS485 or 100BaseFX Enet | SEL | SCHWEITZER ENGINEERING LAB PTY LTD | 0311L7LCC225225XX | Active | 5
2477792 | RELAY,PROTECTION | FW R502, Line Diff 3 Ended, 14/25 IO Logic, 24/48VDC Pwr, 110VDC Ctrl, 5A Ph & 5A N, 110VAC Input, 4U Vert, 850nm, DNP over RS485 or 100BaseFX Enet | SEL | SCHWEITZER ENGINEERING LAB PTY LTD | 0311L7LCC225325XX | Active | 5
21067 | SEALING COMPOUND | PowerPatch Leak Repair c/w Tool-50-11, 2 x 2-Part Cartridges, 4 x Static Mixer, 2 x Putty Sticks, 8 x Wipes, 1 x 600mm Sandpaper Strip, 4 x Application Sticks | TEN | THE ENERGY NETWORK (AUST) PTY LTD | EPCT-KIT1G | Active | 1
2407015 | RELAY,PROTECTION | Directional/Non-directional Overcurrent & Earth Fault Standard I/O 48-125Vdc Power Supply 5A Ph & 0.05A Neutral Input Current 48Vdc Control Input Voltage DNP3 | SEL | SCHWEITZER ENGINEERING LAB PTY LTD | 0351A00H23592X1 | Active | 5
2407016 | RELAY,PROTECTION | Directional/Non-directional Overcurrent and Earth Fault standard I/O 48-125Vdc power supply 5A phase and 0.05A neutral input current 125Vdc control input | SEL | SCHWEITZER ENGINEERING LAB PTY LTD | 0351A00H23594X1 | Active | 5
2407018 | RELAY,PROTECTION | Fdr Management & Control Standard I/O 48-125VDC Pwr, 1A Ph & 0.05A Neutral Secondary Input Current 125VDC Control Input Voltage DNP3 | SEL | SCHWEITZER ENGINEERING LAB PTY LTD | 0351S61H33584X1 | Active | 5
2407065 | RELAY,PROTECTION | Multi-Contact Trip, 24-33V DC Aux Voltage, 8 Latching C/O Contacts, Hand/Electrical Reset (MOQ 5) | SIEMENS | SIEMENS LTD | 7PA2261 | Active | 1
2407067 | RELAY,PROTECTION | Multi-Contact Trip, 100-137V DC Aux Voltage, 8 Latching C/O Contacts, Hand/Electrical Reset | SIEMENS | SIEMENS LTD | 7PA2251-1 | Active | 1
2407310 | RELAY,PROTECTION | Multi-Contact Trip, 32V DC Aux Voltage, 12 Make Latching Contacts, Hand/Electrical Reset | RMSPROD | RMS PRODUCTS (RELAY MONITORING SYSTEMS) | 2HSM519B2-B-12M 2M28-S | Active | 5
10006 | RELAY,PROTECTION | Directional Overcurrent, Fault Locating | SEL | SCHWEITZER ENGINEERING LAB PTY LTD | 03516033593XX1 | Active | 5
2407022 | RELAY,PROTECTION | Fdr Management & Control Additional 8/12 IO 48-125VDC Pwr, 1A Ph & 0.05A Neutral Secondary Input Current 125VDC Control Input Voltage DNP3 | SEL | SCHWEITZER ENGINEERING LAB PTY LTD | 0351S61H3358421 | Active | 5
2407023 | RELAY,PROTECTION | Fdr Management & Control Additional 8/12 IO 48-125VDC Pwr, 5A Ph & 0.05A Neutral Secondary Input Current 48VDC Control Input Voltage DNP3 | SEL | SCHWEITZER ENGINEERING LAB PTY LTD | 0351S61H3359221 | Active | 5
2407024 | RELAY,PROTECTION | Fdr Management & Control Additional 8/12 IO 48-125VDC Pwr, 5A Ph & 0.05A Neutral Secondary Input Current 125VDC Control Input Voltage DNP3 | SEL | SCHWEITZER ENGINEERING LAB PTY LTD | 0351S61H3359421 | Active | 5
2407025 | RELAY,PROTECTION | Single Pole Overcurrent/Earth Fault 0.1-40 Ion Earth Current Input 24-60V Aux Supply DNP3 Communications Protocol Areva Model # MiCOM P120A00A411 | AREVA | AREVA T&D AUSTRALIA LTD | P120A00A412AD | Active | 1
2462539 | RELAY,PROTECTION | uMATRIX-S Platform Voltage Regulator, 40-275V AC & 40-300V DC Aux Supply, 80-150V AC/DC Status Input Groups 1&2, UMX2V164_B Factory Loaded UMX Appl | RMSPROD | RMS PRODUCTS (RELAY MONITORING SYSTEMS) | 2V164-S-BBBAAB- | Active | 5
2468304 | RELAY,PROTECTION | FW7.32, GE Optional Module, 6P, 6 Form-A (current with optional voltage) Outputs, 4 Contact Inputs | GE | GENERAL ELECTRIC COMPANY | UR-6PH | Active | 5
2477909 | RELAY,PROTECTION | Self/CT Powered, Time OC/E Relay, No Aux Voltage Required, 50/60 Hz, Requires Compatible WIC1 CTs,Settable via DIP Switches, 20 years Maintenance-Free | WOODWARD | WOODWARD INC MANUFACTURING CO | WIC1-2PE | Active | 5
2478352 | RELAY,PROTECTION | SFI Bus, Non-Dir O/C & E/F, 16/16 IO, 24-48V DC Pwr, 1/5A CT, DNP3 over RS485 or LC Fibre Ethernet & IEC61850 HSR/PRP | GE | GENERAL ELECTRIC COMPANY | F35UA3HKLF8NH6PM8NP6PU6TWXX | Active | 5
16602 | INSULATION SLEEVING,ELECTRICAL | Heat Shrink, Wrap Around, 107/29mm ID, 1500mm Lg, Min 2mm Thk, Black, Polyolefin, Meltable Inner Lining, suit Cable 34 to 65mm Dia | RAYCHEM | RAYCHEM (AUSTRALIA) PTY LTD | CRSM-107/29-1500/239(B10) | Active | 2
16602 | INSULATION SLEEVING,ELECTRICAL | Heat Shrink, Wrap Around, 107/29mm ID, 1500mm Lg, Min 2mm Thk, Black, Polyolefin, Meltable Inner Lining, suit Cable 34 to 65mm Dia | TECONN | TE CONNECTIVITY LTD | CRSM-107/29-1500/239(S1) | Active | 1
16602 | INSULATION SLEEVING,ELECTRICAL | Heat Shrink, Wrap Around, 107/29mm ID, 1500mm Lg, Min 2mm Thk, Black, Polyolefin, Meltable Inner Lining, suit Cable 34 to 65mm Dia | LEGEND | LEGEND POWER SYSTEMS | ZT108/27-1500 | Active | 2
2407311 | RELAY,PROTECTION | High Impedance Differential Protection, Voltage Operated, Setting Range 25-325V (50V Steps) 125V DC Aux Supply c/w Metrosil & Tripping Relay | RMSPROD | RMS PRODUCTS (RELAY MONITORING SYSTEMS) | 1M123K11 | Active | 5
2407313 | RELAY,PROTECTION | High Impedance Differential Protection, Voltage Operated, Setting Range 25-325V (50V Steps) 48V DC Aux Supply c/w Metrosil & Tripping Relay | RMSPROD | RMS PRODUCTS (RELAY MONITORING SYSTEMS) | 1M123K10 | Active | 5
2407314 | RELAY,PROTECTION | High Impedance Differential Protection, Voltage Operated, Setting Range 25-325V (50V Steps) 32V DC Aux Supply c/w Metrosil & Tripping Relay | RMSPROD | RMS PRODUCTS (RELAY MONITORING SYSTEMS) | 1M123K20 | Active | 5
2407315 | RELAY,PROTECTION | High Impedance Differential Protection, Voltage Operated, Setting Range 25-115V (15V Steps) 125V DC Aux Supply c/w Metrosil & Tripping Relay | RMSPROD | RMS PRODUCTS (RELAY MONITORING SYSTEMS) | 1M123K15 | Active | 5
2407316 | RELAY,PROTECTION | High Impedance Differential Protection, Voltage Operated, Setting Range 25-115V (15V Steps) 110V DC Aux Supply c/w Metrosil & Tripping Relay | RMSPROD | RMS PRODUCTS (RELAY MONITORING SYSTEMS) | 1M123K07 | Active | 5
2407317 | RELAY,PROTECTION | High Impedance Differential Protection, Voltage Operated, Setting Range 25-115V (15V Steps) 48V DC Aux Supply c/w Metrosil & Tripping Relay | RMSPROD | RMS PRODUCTS (RELAY MONITORING SYSTEMS) | 1M123K18 | Active | 5
2472330 | MODULE,TRANSCEIVER | 100Mb, SFP BiDi LX, T1550/R1310nm, 20km, SM, DDM, Industrial Temp, LC Simplex Connector | FLEXOPTX | FLEXOPTIX UNIVERSAL TRANSCEIVERS | S.B1503.20.DLI | Active | 1
2483782 | MODULE,TRANSCEIVER | PDH SFP, SFW, SMF, TX1550/RX1310, LC, 60km L1.2/100Base-FX/STM-1, 0 to 70, Digital Diagnostic | AVARA | AVARA TECHNOLOGIES P/L (MANUFACTURER) | SFP-SFW-FE-T5R3-60 | Active | 1
405890 | BRACKET,INSULATOR | Bridging Post Insulator, Dwg 870181-01 (scm) | GREGSF | GREG SEWELL FORGINGS PTY LTD | 6391 | Active | 1
479375 | BRACE,CROSSARM | Type 650T, Dwg 01-11-01 (max pallet size 700) (scm) | GREGSF | GREG SEWELL FORGINGS PTY LTD | 6367 | Active | 1
2400682 | NUT,PLAIN,GANG CHANNEL | M12, Zinc Plated c/w 60mm Spring, suit Unistrut System (P100) | EZYSTRUT | EZYSTRUT CABLE & PIPE SUPPORTS | E1010Z | Active | 1
2403867 | BRACKET,ANGLE | Unistrut Fitting, 90Deg Angle, 51 x 48mm 6mm Thk, 41mm W Series Channel Fitting, Galv Steel | EZYSTRUT | EZYSTRUT CABLE & PIPE SUPPORTS | E1026H | Active | 1
2434637 | CLAMP,TREFOIL | S/Steel, suit Cable 37.0 to 41.0mm Dia c/w Clamping Screws etc, for use with M8 Fixing Bolt, suit Mounting on Unistrut Channel, Clamp supplied assembled (scm) | EZYSTRUT | EZYSTRUT CABLE & PIPE SUPPORTS | ETF-37S | Active | 1
2454676 | MOUSE | Wireless, Logitech M235 | DATA3 | DATA#3 LIMITED | 910-003384 | Active | 5
2488112 | COMPUTER,DIGITAL | Intel NUC Rugged Chassis Element, Dual LAN Board, HMI Display Client Variant 1 Chassis, Case & Main Board, w/o AC Cord | MWAVE | MWAVE AUSTRALIA | BKCMCR1ABB-OP | Active | 1
2488112 | COMPUTER,DIGITAL | Intel NUC Rugged Chassis Element, Dual LAN Board, HMI Display Client Variant 1 Chassis, Case & Main Board, w/o AC Cord | INTEL | INTEL CORPORATION | BKCMCR1ABB | Active | 5
2488120 | MODULE,ELECTRONIC | Intel Celeron 6305 Processor, 2 Core 2 Thread 15W TDP Processor 4M Cache, 1.80 GHz c/w IPU, Config PCIe x4 Gen 3 (NVMe/SATA), for Intel NUC Rugged | MWAVE | MWAVE AUSTRALIA | BKCM11EBC4W | Active | 1
2488120 | MODULE,ELECTRONIC | Intel Celeron 6305 Processor, 2 Core 2 Thread 15W TDP Processor 4M Cache, 1.80 GHz c/w IPU, Config PCIe x4 Gen 3 (NVMe/SATA), for Intel NUC Rugged | INTEL | INTEL CORPORATION | BKCM11EBC4W | Active | 5
2488161 | CABLE ASSY,PWR,ELEC | AC Power Cord, 250V, 3 Core, 10A, 2m Lg, Mains Plug to IEC-C5 Connector, AS/NZS 3112 3 Pin Outlet | ELEMENT | ELEMENT14 PTY LTD (FORMALLY FARNELL) | 4178890 | Active | 1
2488161 | CABLE ASSY,PWR,ELEC | AC Power Cord, 250V, 3 Core, 10A, 2m Lg, Mains Plug to IEC-C5 Connector, AS/NZS 3112 3 Pin Outlet | ACCESS | ACCESS COMMUNICATIONS PTY LTD | K3745 | Active | 5
2488187 | MOUSE | SteriClick Washable, Easy Clean Mouse, USB, IP68 Waterproof & Dustproof | STERICLK | STERICLICK PTY LTD | B-CLINICALMOUSE | Active | 1
2488187 | MOUSE | SteriClick Washable, Easy Clean Mouse, USB, IP68 Waterproof & Dustproof | STERICLK | STERICLICK PTY LTD | P-M3 (BLACK) | Active | 5
2453447 | BUSBAR | Al, Earth Plate & Bar c/w Removable Cover (scm) | PENTA | PENTA AUST (TMAC THEW & MCCANN/HYLEC) | PA22019 | Active | 1
2453447 | BUSBAR | Al, Earth Plate & Bar c/w Removable Cover (scm) | HYLEC | HYLEC ENERGY SOLUTIONS | HVABCEARTHBAR | Active | 2
2452589 | ADAPTOR,ELECTRICAL CONDUIT | OFS900 Series, Simplex FC through Adaptor, SMOF | OPTICAL | OPTICAL FIBRE SYSTEMS PTY LTD | OFS-FC-ADT-SM | Active | 1
2452605 | ADAPTOR,CONNECTOR,FIBRE OPTIC | OFS900 Series, Duplex LC through Adaptor, SMOF | OPTICAL | OPTICAL FIBRE SYSTEMS PTY LTD | OFS-DLC-ADT-SM | Active | 1
2402765 | ADAPTOR,ELECTRICAL CONDUIT | Conduit Terminator, PVC, 16mm, Black, for Flexible Conduit, AS/NZS 2053.4, Box of 20 | HAYMANS | HAYMANS ELECTRICAL | CLI269/16 | Active | 1
2489243 | MOTOR,UNIVERSAL | Power Head, 18V, Milwaukee, M18 Fuel, Brushless Motor | C&LTOOL | C&L TOOL CENTRE | M18FOPH20 | Active | 1
2489243 | MOTOR,UNIVERSAL | Power Head, 18V, Milwaukee, M18 Fuel, Brushless Motor | C&LTOOL | C&L TOOL CENTRE | MILWTM18FOPH-0 | Active | 2
2489243 | MOTOR,UNIVERSAL | Power Head, 18V, Milwaukee, M18 Fuel, Brushless Motor | MILWAUKE | MILWAUKEE POWER TOOLS | M18FOPH-0 | Active | 5
2489250 | CHAINSAW | Pole Saw Attachment, M18 Fuel, 254mm Bar & Chain, QUIK-LOK Connection, Automatic Oiler, 124cm L | C&LTOOL | C&L TOOL CENTRE | MILWTM18FOPH-CSA | Active | 1
2489250 | CHAINSAW | Pole Saw Attachment, M18 Fuel, 254mm Bar & Chain, QUIK-LOK Connection, Automatic Oiler, 124cm L | MILWAUKE | MILWAUKEE POWER TOOLS | M18FOPH-CSA | Active | 5
2489276 | CHAIN,CHAINSAW | Milwaukee, M18 Fuel, 254mm, Replacement Chain to suit Pole Saw | C&LTOOL | C&L TOOL CENTRE | MILWA49162723 | Active | 1
2489276 | CHAIN,CHAINSAW | Milwaukee, M18 Fuel, 254mm, Replacement Chain to suit Pole Saw | MILWAUKE | MILWAUKEE POWER TOOLS | A49162723 | Active | 5
22671 | BIT,AUGER | Impact, 22mm Dia, 900mm OAL, Steel, Ring Twist, 7/16" Hex Shank, Quick Release | SPECFORC | SPECIALISED FORCE PTY LTD | STMSF822X900 | Active | 1
2417921 | CABLE,FIBRE OPTIC | Aerial, OPGW, 11.4mm Dia, 24 Fibres, SMOF, 4000m Drum | SFPOC | SUZHOU FURUKAWA POWER OPTIC CABLE CO LTD | SFSJ-J-10470 | Active | 1
2417921 | CABLE,FIBRE OPTIC | Aerial, OPGW, 11.4mm Dia, 24 Fibres, SMOF, 4000m Drum | PWRLINK | POWERLINK QUEENSLAND | CC-30/30/449 | Active | 2
3282 | CABLE ASSY SET,ELEC | Inverter 26C Ribbon, 48" Lg, St George STATCOM | AMSC | AMSC AUSTRALIA PTY LTD | 7550768 | Active | 5
3282 | CABLE ASSY SET,ELEC | Inverter 26C Ribbon, 48" Lg, St George STATCOM | AMSC | AMSC AUSTRALIA PTY LTD | 7550768 | Active | 1
3283 | CABLE ASSY SET,ELEC | Inverter 26C Ribbon, 49" Lg, St George STATCOM | AMSC | AMSC AUSTRALIA PTY LTD | 7550769 | Active | 5
3283 | CABLE ASSY SET,ELEC | Inverter 26C Ribbon, 49" Lg, St George STATCOM | AMSC | AMSC AUSTRALIA PTY LTD | 7550769 | Active | 1
2486645 | O-RING | Water Pump O-Ring, Rubber, Hino Parts | HINO | HINO MOTORS | SZ30160008 | Active | 5
119017 | INSULATION SLEEVE,ELEC,BRANCHED | Heat Shrink Glove, LV Breakout, suit 3 Core, 300mm2, 75/34, Fingers 38/14 | SICAME | SICAME AUSTRALIA PTY LTD | LVH3B110/33-C | Active | 1
119017 | INSULATION SLEEVE,ELEC,BRANCHED | Heat Shrink Glove, LV Breakout, suit 3 Core, 300mm2, 75/34, Fingers 38/14 | PLP | PREFORMED LINE PRODUCTS (AUST) | CPA-SEH3-115-047 | Active | 2
119017 | INSULATION SLEEVE,ELEC,BRANCHED | Heat Shrink Glove, LV Breakout, suit 3 Core, 300mm2, 75/34, Fingers 38/14 | GILBERT | GILBERT LODGE AUSTRALIA PTY LTD | RAY402W526 | Active | 2
104683 | PAINT,FINISHING | Acrylic, Low Sheen, UV Stable, Black, 4L Water Based (P4) | BUNNINGS | BUNNINGS WAREHOUSE | BUN0079442 | Active | 1
104683 | PAINT,FINISHING | Acrylic, Low Sheen, UV Stable, Black, 4L Water Based (P4) | BUNNINGS | BUNNINGS WAREHOUSE | BUN1400233 | Active | 2
2402151 | PAINT,FINISHING | Enamel, White, 310g Spraypak Can (P12) | BLKWOODJ | J BLACKWOOD & SONS LIMITED | 3411261 | Active | 1
2402155 | PAINT,FINISHING | Enamel, Storm Grey, 4L, N42 to AS2700 (P4) | BLKWOODJ | J BLACKWOOD & SONS LIMITED | 4921508 | Active | 1
2488518 | DRILL,TWIST | Milwaukee Red Helix, Titanium, Hex Drill Bit, 4.8mm | C&LTOOL | C&L TOOL CENTRE | MILWA48894811 | Active | 1
2488518 | DRILL,TWIST | Milwaukee Red Helix, Titanium, Hex Drill Bit, 4.8mm | MILWAUKE | MILWAUKEE POWER TOOLS | 48894811 | Active | 5
2488534 | DRILL,TWIST | Milwaukee Red Helix, Titanium, Hex Drill Bit, 5.5mm | C&LTOOL | C&L TOOL CENTRE | MILWA48894813 | Active | 1
2488534 | DRILL,TWIST | Milwaukee Red Helix, Titanium, Hex Drill Bit, 5.5mm | MILWAUKE | MILWAUKEE POWER TOOLS | 48894813 | Active | 5
23366 | SWIVEL,EYE AND LINK | Line Swivel, S/Steel Line Swivel, suits Cable Socks, 1.38" Dia, Rating 26.7kN WLL - 2.67T Marking Required | AMPLITUD | AMPLITUDE PTY LTD (396777) | CT250AR | Active | 1
2400386 | ADAPTOR,ELECTRICAL CONDUIT | Conduit Terminator, Angle, PVC, 20mm 90 Deg Grey HD for Corrugated, (Aust Std) (P20) | HAYMANS | HAYMANS ELECTRICAL | CLI279AC20 | Active | 1
2406865 | ADAPTOR,ELECTRICAL CONDUIT | Conduit Terminator, PVC, 25mm, Black, for Flexible Conduit, AS/NZS 2053.4, (Box of 20) | IDEALELE | IDEAL ELECTRICAL SUPPLIERS | CLI269/25BK | Active | 2
2406865 | ADAPTOR,ELECTRICAL CONDUIT | Conduit Terminator, PVC, 25mm, Black, for Flexible Conduit, AS/NZS 2053.4, (Box of 20) | HAYMANS | HAYMANS ELECTRICAL | CLI269/25BK | Active | 1
24747 | PARTS KIT | Retrofit Kit, Safelink, ABB, Switch Fuse Interlock & Mechanism, Revision E | ABBAUST | ABB AUSTRALIA PTY LTD | CA7151 CA2067 | Active | 5
6496 | STRAND,WIRE | Stay Wire, SC/GZ 7/2.75mm, Galv Steel, Gde 1320, 250m Drum, JTS 03-03-01 (scm) | MIDLAND | MIDLAND METALS OVERSEAS PTE LTD | MMO-SC/GZ 7/2.75 | Active | 1
14757 | INSULATOR,LINE POST | 11kV Tie Top, Porcelain 286mm H, 18 kN Min. Cantilever, c/w M20 x 85mm Stud, Spring Washer & Nut (scm) | THEWMCCA | TMAC THEW & MCCANN GROUP | TM00723 | Active | 1
407595 | CAP,POST | Al, 350mm Dia, 0.55mm Thk, Dwg 10-01-23-1 (P100) (scm) | TYCOELEC | TYCO ELECTRONICS | POC350AL | Active | 2
407595 | CAP,POST | Al, 350mm Dia, 0.55mm Thk, Dwg 10-01-23-1 (P100) (scm) | RMSRVR | RMS (RIVERSLEIGH MANAGEMENT SERVICES) | 350MM POLE CAP | Active | 2
407595 | CAP,POST | Al, 350mm Dia, 0.55mm Thk, Dwg 10-01-23-1 (P100) (scm) | CAPRAL | CAPRAL ALUMINIUM LTD | R006035CIRMF000CAP350 | Active | 1
407595 | CAP,POST | Al, 350mm Dia, 0.55mm Thk, Dwg 10-01-23-1 (P100) (scm) | THEWMCCA | TMAC THEW & MCCANN GROUP | CAP350 | Active | 2
2470342 | GREASE | Rubber Grease, 500g | HYDRLINK | HYDRAULINK HOSE & FITTINGS | HI7-1011-0005 ND | Active | 1
2468734 | RELAY | RPH3, POW Controller, 48V DC, 1A CTs | GE | GENERAL ELECTRIC COMPANY | RPH3 TCR-PS48-CT1 | Active | 5
2480960 | RELAY | POW Controller CSD 100 Flux, 24V DC Supply, 1/5A CT Inputs | GE | GENERAL ELECTRIC COMPANY | CSD100-FLUX | Active | 5
2488559 | TOOL,APPLICATION | Pole Topping Tool, c/w Sunrise Fitting, suits Live Live Hand Sticks | AMPLITUD | AMPLITUDE PTY LTD (396777) | LLPTTCS | Active | 1
2402420 | WRENCH,ADJUSTABLE | Steel Chrome Plated, 300mm Lg, 37mm Max, Jaw Opening | TEN | THE ENERGY NETWORK (AUST) PTY LTD | AC212VS | Active | 1
2443547 | CABLE ASSY,FIBRE OPTIC | Patch Lead, 5m Lg, FC-ST Connectors, 2 Fibre D-Series, SMOF MIL Spec, 2 Core, 5mm Jacket, Black | OPTICAL | OPTICAL FIBRE SYSTEMS PTY LTD | OFS-CAB-09D2-MIL-HI-05 | Active | 1
2443588 | CABLE ASSY,FIBRE OPTIC | Patch Lead, 20m Lg, FC-LC Connectors, 6 Fibre D-Series, SMOF MIL Spec, 2 Core, 5mm Jacket, Black | OPTICAL | OPTICAL FIBRE SYSTEMS PTY LTD | OFS-CAB-09D2-MIL-IV-20 | Active | 1
2486561 | FORM,CONCRETE FORMING | Caisson Foundation, 1250mm ID, 1200mm Lg, 10mm PL | ISM | ISM MANUFACTURING PTY LTD | FOUNDATION CASING-1250ID-1.2M | Active | 1
2400912 | INSULATION SLEEVE,ELEC,BRANCHED | Heat Shrink Glove, LV Breakout, 4 Way, suit 120mm U/Ground Cable | TECONN | TE CONNECTIVITY LTD | 502K016/S(S5) | Active | 1
2400912 | INSULATION SLEEVE,ELEC,BRANCHED | Heat Shrink Glove, LV Breakout, 4 Way, suit 120mm U/Ground Cable | GILBERT | GILBERT LODGE AUSTRALIA PTY LTD | RAY502K016 | Active | 2
2400914 | INSULATION SLEEVE,ELEC,BRANCHED | Heat Shrink Glove, LV Breakout, suit 3 Core, 10-25mm2, LV PLYSW PVC, Mastic Sealant | SICAME | SICAME AUSTRALIA PTY LTD | LVH3B45/14-C | Active | 1
2400914 | INSULATION SLEEVE,ELEC,BRANCHED | Heat Shrink Glove, LV Breakout, suit 3 Core, 10-25mm2, LV PLYSW PVC, Mastic Sealant | PLP | PREFORMED LINE PRODUCTS (AUST) | CPA-SEH3-035-015 | Active | 2
2400914 | INSULATION SLEEVE,ELEC,BRANCHED | Heat Shrink Glove, LV Breakout, suit 3 Core, 10-25mm2, LV PLYSW PVC, Mastic Sealant | GILBERT | GILBERT LODGE AUSTRALIA PTY LTD | RAY402W533 | Active | 2
2405836 | INSULATION SLEEVE,ELEC,BRANCHED | Heat Shrink Glove, LV Breakout, suit 2 Core, 4-35mm, for Terminating | TECONN | TE CONNECTIVITY LTD | 302K333/S(S20) | Active | 1
2405836 | INSULATION SLEEVE,ELEC,BRANCHED | Heat Shrink Glove, LV Breakout, suit 2 Core, 4-35mm, for Terminating | PLP | PREFORMED LINE PRODUCTS (AUST) | CPA-SEH2-030-010 | Active | 2
2405836 | INSULATION SLEEVE,ELEC,BRANCHED | Heat Shrink Glove, LV Breakout, suit 2 Core, 4-35mm, for Terminating | GILBERT | GILBERT LODGE AUSTRALIA PTY LTD | 302K33353/42 | Active | 2
20293 | STRAP,RETAINING | Ratchet Tie Down, 1.6m Tail, 36mm W, 600Kg Lashing Capacity, S Hook on Each End, Bog of 10 | BULLIVAN | BULLIVANTS PTY LTD | WRA-036-0600-016-SH | Active | 1
2401985 | TRANSFORMER,DISTRIBUTION | Pole Mount, 6.6kV, 25kVA, 3 Ph, Bushing Entry, NQ TS M195 | ABBAUST | ABB AUSTRALIA PTY LTD | 741606 | Active | 1
104441 | CABLE,FIBRE OPTIC | U/Ground, Dry Core, 36 Fibres, SMOF, c/w Termite Protection, ETS 03-01-07 (4000m Drum) | CORNCBLE | CORNING CABLE SYSTEMS | 36-SM-ND-PE-NY | Phasing | 1
2489466 | HOIST,MANUAL LEVER | Ratchet Webbing Strap Hoist, NGK Nagaki 1500P-EX, 3m Strap, 750/1500kg Single/ Double Pull (Not rated for lifting) | LUGALL | LUG-ALL (MANUFACTURER) | N-1500P-EX | Active | 1
2579 | INSULATOR,DISC | 70kN, Tongue & Clevis, Glass, Type U70C, Normal Profile, 255mm Dia, 146mm Pitch c/w Hex Pin & HPA Split Pins, AS60305, Box of 3 | GRAPHSOL | GRAPH SOLUTIONS PTY LTD | 132239 | Active | 1
2489557 | CLAMP,ELECTRICAL | Live Line, Eye Stem, 5-10mm Dia, use on Bail or Stirrup Clamp, EQTS 01-09-04 (scm) | VINNY | VINNY AUSTRALIA PTY LTD | HLC-100 | Active | 1
2486520 | KEY | Anti Access Lock Key, for EJCo Explosion Mitigation Lids | EJAUST | EJ AUSTRALIA PTY LTD | EMLOCKINGKEY | Active | 1
2487569 | PIN,INSULATOR | B/100/3.5 x 140mm, S/Steel Gde 316, ETS 01-01-01, Dwg 01-06-01 | GREGSF | GREG SEWELL FORGINGS PTY LTD | M06510 | Active | 1
2489144 | COVER,ACCESS | Lockable Type P4, Class B, Glass Reinforced Nylon, Marked Electrical, Anti Skid Surface c/w Locking Tabs | TRI UGRD | TRI UNDERGROUND AUSTRALIA PTY LTD | TRITUFFP4LE | Active | 1
2489169 | TAB,LOCK | For Type P4 Streetlight Pit to Allow Lockable & Padlockable Covers to be Secured | TRI UGRD | TRI UNDERGROUND AUSTRALIA PTY LTD | TRITUFFP4LELEX | Active | 1
3434 | TRANSFORMER,CURRENT | 72.5kV, 800/5A, 50Hz, Post Type 1Ph Outdoor, 5 Core, Metering in Core 5, S Class Winding, L4 Pollution, ETS 2004/346/T Item 7B | KONCAR | KONCAR - ELECTRICAL INDUSTRY INC | DWG M62757 | Active | 1
3497 | TRANSFORMER,CURRENT | 245kV, 1600/1A, 50Hz, Post Type 1Ph Outdoor, 6 Core, Metering in Core 5 & 6, Long Range Metering & S Class Winding, L4 Pollution, ETS 2010/0321/T Item 37B | KONCAR | KONCAR - ELECTRICAL INDUSTRY INC | CT245-37B-1600-1A-L4-6C-M5&6 | Active | 1
2475556 | RECEIVER,RIPPLE CONTROL | Load Control, L350, R1100 c/w 2 x Switches & LTE Cat M Comms Module for Distribution Network | LANDIS | LANDIS GYR (AUST) PTY LTD | CMLQNXXX-EQ/R1100200NN001NNEQ | Active | 5
1010201 | TERMINAL BLOCK | Compression, 4 Compression Tunnel Type, 500V, 80A, Black, suit up to 25mm2 Cable | IDEALELE | IDEAL ELECTRICAL SUPPLIERS | CLIBPT2 | Active | 2
1010201 | TERMINAL BLOCK | Compression, 4 Compression Tunnel Type, 500V, 80A, Black, suit up to 25mm2 Cable | HAYMANS | HAYMANS ELECTRICAL | BLUBPT2 | Active | 2
1010201 | TERMINAL BLOCK | Compression, 4 Compression Tunnel Type, 500V, 80A, Black, suit up to 25mm2 Cable | LAWRENCE | LAWRENCE & HANSON | CLIBPT2 | Active | 2
1010201 | TERMINAL BLOCK | Compression, 4 Compression Tunnel Type, 500V, 80A, Black, suit up to 25mm2 Cable | REXEL | REXEL AUSTRALIA | CLIBPT2 | Active | 1
18109 | SLEEVE,ELECTRICAL CONNECTOR | Mechanical Shear Bolt, Al-Cu, 95-240mm2, 125mm Lg, Blocked, 4 x Contact Bolts | TECONN | TE CONNECTIVITY LTD | BSM-95/240 | Active | 1
18109 | SLEEVE,ELECTRICAL CONNECTOR | Mechanical Shear Bolt, Al-Cu, 95-240mm2, 125mm Lg, Blocked, 4 x Contact Bolts | LEGEND | LEGEND POWER SYSTEMS | ZSSP-95240 | Active | 2
23932 | SLEEVE,ELECTRICAL CONNECTOR | Mechanical Shear Bolt, 25-95mm2, 65mm Lg, 5mm Barrier, Al, Blocked, 2 x 13mm A/F Hex Contact Bolts | TECONN | TE CONNECTIVITY LTD | BSM-25/95 | Active | 1
23932 | SLEEVE,ELECTRICAL CONNECTOR | Mechanical Shear Bolt, 25-95mm2, 65mm Lg, 5mm Barrier, Al, Blocked, 2 x 13mm A/F Hex Contact Bolts | LEGEND | LEGEND POWER SYSTEMS | ZSSP-1695 | Active | 2
23942 | SLEEVE,ELECTRICAL CONNECTOR | Mechanical Shear Bolt, Al-Cu, 185-400mm2 170mm Lg, Blocked, 6 x Contact Bolts | TECONN | TE CONNECTIVITY LTD | BSM-185/400 | Active | 1
2400976 | SLEEVE,ELECTRICAL CONNECTOR | Cu Solder splice, Jointing Solder Grip, Type Cu 35mm2 | CABLEACC | CABLE ACCESSORIES (AUST) | CASB25 | Active | 1
2400976 | SLEEVE,ELECTRICAL CONNECTOR | Cu Solder splice, Jointing Solder Grip, Type Cu 35mm2 | TYCOELEC | TYCO ELECTRONICS | H1488/25RFQ2963 | Active | 2
2400976 | SLEEVE,ELECTRICAL CONNECTOR | Cu Solder splice, Jointing Solder Grip, Type Cu 35mm2 | REXEL | REXEL AUSTRALIA | CAACAS35 | Active | 1
2486447 | BRACKET,MOUNTING | Pilot Magnetic-Mount Bracket, c/w Bungy & Belt Clip, suits Pilot Belt Barrier | AMPLITUD | AMPLITUDE PTY LTD (396777) | PILOT-MMB | Active | 1
2486454 | TOOL,APPLICATION | Combination Install & Quick Release Device, S/Steel, Orange Painted Finish, Fits Sunrise Head, used for Aviation Signal Flags | SUMMIT | SUMMIT GROUP | SF17PE1025 | Active | 1
30115 | CROSS,CABLE RACK | Tray, 600mm W, 60mm H, 300mm Rad, NEMA 12B Steel, Galv Steel | EZYSTRUT | EZYSTRUT CABLE & PIPE SUPPORTS | N1C6003H | Active | 1
30131 | RISER,CABLE RACK,INTERNAL CURVE | 90 Deg, 600mm W, 60mm H, 300mm Rad, NEMA 12B Steel, Galv Steel | EZYSTRUT | EZYSTRUT CABLE & PIPE SUPPORTS | N1IR6003H | Active | 1
30138 | REDUCER,CABLE RACK | Offset, Right Hand, 600 to 450mm W, 60mm H, NEMA 12B Steel, Galv Steel | EZYSTRUT | EZYSTRUT CABLE & PIPE SUPPORTS | N1RHR600450H | Active | 1
30145 | REDUCER,CABLE RACK | Straight, 600 to 300mm W, 60mm H, NEMA 12B Steel, Galv Steel | EZYSTRUT | EZYSTRUT CABLE & PIPE SUPPORTS | N1SR600300H | Active | 1
30149 | REDUCER,CABLE RACK | Straight, 300 to 150mm W, 60mm H, NEMA 12B Steel, Galv Steel | EZYSTRUT | EZYSTRUT CABLE & PIPE SUPPORTS | N1SR300150H | Active | 1
30162 | RACK,CABLE | ST3 Supatray, 3m Lg, 150mm W, 50mm H, Galv Steel, ST3-150-HG | EZYSTRUT | EZYSTRUT CABLE & PIPE SUPPORTS | ET3150H | Active | 1
30165 | RACK,CABLE | ST3 Supatray, 3m Lg, 600mm W, 50mm H, Galv Steel, ST3-600-HG | EZYSTRUT | EZYSTRUT CABLE & PIPE SUPPORTS | ET3600H | Active | 1
30167 | RACK,CABLE | ST5 Supatray, 3m Lg, 300mm W, 75mm H, Galvabond, ST5-300-GB | EZYSTRUT | EZYSTRUT CABLE & PIPE SUPPORTS | ET5300G | Active | 1
30169 | RACK,CABLE | ST5 Supatray, 3m Lg, 600mm W, 75mm H, Galvabond, ST5-600-GB | EZYSTRUT | EZYSTRUT CABLE & PIPE SUPPORTS | ET5600G | Active | 1
30202 | SETSCREW | M6 x 20mm, Hex, Zinc Plated, suit Unistrut System | EZYSTRUT | EZYSTRUT CABLE & PIPE SUPPORTS | HS620Z | Active | 1
30206 | SETSCREW | M8 x 30mm, Hex, Zinc Plated, suit Unistrut System | EZYSTRUT | EZYSTRUT CABLE & PIPE SUPPORTS | HS830Z | Active | 1
30209 | SETSCREW | M10 x 25mm, Hex, Zinc Plated, suit Unistrut System | EZYSTRUT | EZYSTRUT CABLE & PIPE SUPPORTS | HS1025Z | Active | 1
30214 | WASHER,FLAT | Round, M6, Zinc Plated, suit Unistrut System | EZYSTRUT | EZYSTRUT CABLE & PIPE SUPPORTS | FW6Z | Active | 1
30216 | WASHER,FLAT | Round, M10, Zinc Plated, suit Unistrut System | EZYSTRUT | EZYSTRUT CABLE & PIPE SUPPORTS | FW10Z | Active | 1
30228 | NUT,PLAIN,GANG CHANNEL | M6, S/Steel c/w Spring, suit Unistrut System | EZYSTRUT | EZYSTRUT CABLE & PIPE SUPPORTS | E1006S | Active | 1
30232 | ROD,CONTINUOUS THREAD | M6, 3m Lg, S/Steel, suit Unistrut System | EZYSTRUT | EZYSTRUT CABLE & PIPE SUPPORTS | TR6S | Active | 1
30243 | NUT,PLAIN,HEX | M12, S/Steel Gde 316, suit Unistrut System | EZYSTRUT | EZYSTRUT CABLE & PIPE SUPPORTS | HN12S | Active | 1
30245 | NUT,PLAIN,GANG CHANNEL | M8, S/Steel c/w Spring, suit P3300 & P4000 Unistrut System | EZYSTRUT | EZYSTRUT CABLE & PIPE SUPPORTS | E4007S | Active | 1
30247 | NUT,PLAIN,GANG CHANNEL | M12, S/Steel c/w Spring, suit P3300 & P4000 Unistrut System | EZYSTRUT | EZYSTRUT CABLE & PIPE SUPPORTS | E4010S | Active | 1
30271 | COVER,ACCESS | Unistrut, Standard, 3m Lg, 450mm W Nom, Steel Type 20B-RI/20C-RI | EZYSTRUT | EZYSTRUT CABLE & PIPE SUPPORTS | CFET4503H | Active | 1
104496 | GUARD | Cable, Steel, Galv, 2700 x 130 x 130mm, EE Dwg 875401 (MOQ 50) (scm) | EZYSTRUT | EZYSTRUT CABLE & PIPE SUPPORTS | E104496 | Active | 1
2479434 | SWITCHBOARD,POWER | AC Distribution Board, 1 X 100A Main Switch, 21 Pole Load Centre, 2 x 3 Ph, 32A CB, 2 x 20A CB, 1 x 10A CB, 2 x 20A ELCB, 2 x 10A ELCB & Timer, Indoor, | NHPELEC | NHP ELECTRICAL ENGINEERING | EQL2479434 | Active | 1
104525 | CLAMP,SUSPENSION | ADSS 36/48 Optical Fibre Cable, 14.0-14.99mm Dia & Short Spans c/w Cushioning Insert (P30) (scm) | PLP | PREFORMED LINE PRODUCTS (AUST) | OFDSC-140145-3 | Active | 1
104526 | CLAMP,SUSPENSION | ADSS 36/48 Optical Fibre Cable 18.0-18.99mm Dia & Long Spans c/w Cushioning Insert & Structural Rods (P20) (scm) | PLP | PREFORMED LINE PRODUCTS (AUST) | OFDSA180189 | Active | 1
104530 | CLAMP,SUSPENSION | Downlead Cushion, suit Short Span, 36/48/96 Optical Fibre Cables, 14.4 to 16.6mm Dia, for Wood Poles c/w Coach Screw & Washer (scm) | TEN | THE ENERGY NETWORK (AUST) PTY LTD | OPGW-DL-15-WS | Active | 2
104530 | CLAMP,SUSPENSION | Downlead Cushion, suit Short Span, 36/48/96 Optical Fibre Cables, 14.4 to 16.6mm Dia, for Wood Poles c/w Coach Screw & Washer (scm) | PLP | PREFORMED LINE PRODUCTS (AUST) | OFDLC-8003043 | Active | 1
104532 | CLAMP,SUSPENSION | Downlead Cushion, suit Short Span, 36/48/96 Optical Fibre Cables, 14.4 to 16.6mm Dia, for Concrete or Steel Poles (scm) | TEN | THE ENERGY NETWORK (AUST) PTY LTD | OPGW-DL-18-CW | Active | 1
104532 | CLAMP,SUSPENSION | Downlead Cushion, suit Short Span, 36/48/96 Optical Fibre Cables, 14.4 to 16.6mm Dia, for Concrete or Steel Poles (scm) | TEN | THE ENERGY NETWORK (AUST) PTY LTD | OPGW-DL-15-C | Active | 2
104532 | CLAMP,SUSPENSION | Downlead Cushion, suit Short Span, 36/48/96 Optical Fibre Cables, 14.4 to 16.6mm Dia, for Concrete or Steel Poles (scm) | PLP | PREFORMED LINE PRODUCTS (AUST) | OFDLC-8003043A | Active | 2
104533 | CLAMP,SUSPENSION | Downlead Cushion, suit Long Span, 36/48/96 Optical Fibre Cables, 16.7 to 19.1mm Dia, or Concrete or Steel Poles (scm) | PLP | PREFORMED LINE PRODUCTS (AUST) | OFDLC-8003044A | Active | 1
104533 | CLAMP,SUSPENSION | Downlead Cushion, suit Long Span, 36/48/96 Optical Fibre Cables, 16.7 to 19.1mm Dia, or Concrete or Steel Poles (scm) | TEN | THE ENERGY NETWORK (AUST) PTY LTD | OPGW-DL-17-C | Active | 2
413443 | CLAMP,SUSPENSION | ABC, 4 x 95mm2 Galv, for Bridging c/w Insulating Insert (P30) (scm) | TEN | THE ENERGY NETWORK (AUST) PTY LTD | ABCSC-495 | Active | 1
413443 | CLAMP,SUSPENSION | ABC, 4 x 95mm2 Galv, for Bridging c/w Insulating Insert (P30) (scm) | PLP | PREFORMED LINE PRODUCTS (AUST) | IBSC495 | Active | 2
413455 | CLAMP,SUSPENSION | Straight-Line, Clevis Type 1M, Galv Steel, Cu & Galv Steel Cond, 6-16mm Dia Clamp Range c/w Hex Clevis Pin & Humpback Split Pin | DULHUNTY | DULHUNTY POWER (AUST) PTY LTD | DSC-0616 | Active | 2
413455 | CLAMP,SUSPENSION | Straight-Line, Clevis Type 1M, Galv Steel, Cu & Galv Steel Cond, 6-16mm Dia Clamp Range c/w Hex Clevis Pin & Humpback Split Pin | GREGSF | GREG SEWELL FORGINGS PTY LTD | 1M-S-70KN | Active | 1
413455 | CLAMP,SUSPENSION | Straight-Line, Clevis Type 1M, Galv Steel, Cu & Galv Steel Cond, 6-16mm Dia Clamp Range c/w Hex Clevis Pin & Humpback Split Pin | PLP | PREFORMED LINE PRODUCTS (AUST) | D-9321763 | Active | 5
413463 | CLAMP,SUSPENSION | Angle, Clevis, Al, 6-16mm Dia Conductor up to 60 Deg Deviation (P10) (scm) | PLP | PREFORMED LINE PRODUCTS (AUST) | D-AAC0616A | Active | 2
413463 | CLAMP,SUSPENSION | Angle, Clevis, Al, 6-16mm Dia Conductor up to 60 Deg Deviation (P10) (scm) | TEN | THE ENERGY NETWORK (AUST) PTY LTD | AASC-060160-N | Active | 1
2400796 | CLAMP,SUSPENSION | Straight-Line, Clevis Type 3M, Al Alloy, ACSR & AAC, 10-34mm Dia Clamp Range c/w Round Clevis Pin & Humpback Split Pin | TEN | THE ENERGY NETWORK (AUST) PTY LTD | ASC-200340-N | Active | 1
2400796 | CLAMP,SUSPENSION | Straight-Line, Clevis Type 3M, Al Alloy, ACSR & AAC, 10-34mm Dia Clamp Range c/w Round Clevis Pin & Humpback Split Pin | PLP | PREFORMED LINE PRODUCTS (AUST) | D-ACC1723A | Active | 2
2401236 | CLAMP,SUSPENSION | Angle, Clevis Type 2MA, Al Alloy, ACSR & AAC & AAAC, 9-25mm Dia Clamp Range c/w Round Clevis Pin & Humpback Split Pin | TEN | THE ENERGY NETWORK (AUST) PTY LTD | AASC-100250-N | Active | 1
2401236 | CLAMP,SUSPENSION | Angle, Clevis Type 2MA, Al Alloy, ACSR & AAC & AAAC, 9-25mm Dia Clamp Range c/w Round Clevis Pin & Humpback Split Pin | PLP | PREFORMED LINE PRODUCTS (AUST) | D-ACC1025A | Active | 2
1439 | BUSBAR | Tubular, Cu, 5.8m Lg, 25.4mm (1") OD, 1.63mm (16 SWG) Thk Wall | PRIMETAL | PRIMARY METALS & ALLOYS PTY LTD | 1-7506-0254EGEX | Active | 1
2452274 | TELEMETRY SYSTEM | Ceragon, RFU-HP, 8G, 1Rx up to 56M SM/All Indoor | CERAGON | CERAGON LTD | RFU-HP-1R-8 | Active | 1
2452290 | TELEMETRY SYSTEM | Ceragon, RFU-HP, 6HG, 1Rx up to 56M SM/All Indoor | CERAGON | CERAGON LTD | RFU-HP-1R-6H | Active | 1
2486991 | TELEMETRY SYSTEM | Ceragon, RFU 1500HP, 6HG, 40MHz, 2Rx SM/All Indoor | CERAGON | CERAGON LTD | 15HPA-2R-RFU-6HW | Active | 1
2487031 | TELEMETRY SYSTEM | Ceragon, 8GHz 311MHz TR Separation, OCB Assy, Block B, Channel 02, HIGH | CERAGON | CERAGON LTD | 15OCB8-311B-02-H | Active | 1
2487072 | TELEMETRY SYSTEM | Ceragon, 6LGHz, OCB Filter Set, 1 x Tx, 2 x Rx, Channel 02, HIGH | CERAGON | CERAGON LTD | 15F6L-6226.89N | Active | 1
3498 | TRANSFORMER,CURRENT | 245kV, 1600/1A, 50Hz, Post Type 1Ph Outdoor, 6 Core, Metering in Core 5 & 6, Long Range Metering, L4 Pollution, ETS 2010/0321/T Item 37C | KONCAR | KONCAR - ELECTRICAL INDUSTRY INC | CT245-37C-1600-1A-L4-6C-M5&6 | Active | 1
3575 | TRANSFORMER,CURRENT | 24kV, 1200/10A, 50Hz, Post Type 1Ph, Outdoor, 3 Core, Metering in Core 3, Koncar, ETS 2004/346/T Item 16 | KONCAR | KONCAR - ELECTRICAL INDUSTRY INC | 2004/346/T ITEM 16 | Active | 1
3576 | TRANSFORMER,CURRENT | 30/70/170kV Insulation Level, 5 Core, Core 1 & 2: 1200/800/1A, Class PX, Core 3 & 4: 800/1A, 5VA, Class 0.5, Core 5: 1200/1A, Class PX | ABBAUST | ABB AUSTRALIA PTY LTD | LZZBJ9-36/250W3BM | Active | 1
2486785 | TRANSFORMER,CURRENT | Stemar DMC85, 1200/5A, 20VA, CL1.0 | STEMAR | STEMAR ELECTRICAL PRODUCTS | DMC85 | Active | 5
121090 | END CAP | Heat Shrinkable, suit Cable 65-95mm O/D | TECONN | TE CONNECTIVITY LTD | 102L055/S(S10) | Active | 1
121090 | END CAP | Heat Shrinkable, suit Cable 65-95mm O/D | GILBERT | GILBERT LODGE AUSTRALIA PTY LTD | RAY102L055 | Active | 2
25025 | METER,WATTHOUR | Mk7C Atlas 3, 1 Element, 240V, 10-100A, Class 1, Bottom Connected, Load Profiling, Type 4 Small Antenna, Metering Dynamics | EDMI | EDMI PTY LTD | 7C13-A252-29-J211-7J02-1110 | Active | 5
25026 | METER,WATTHOUR | Mk7A Atlas 3, 2 Element, 240V, 10-100A, Class 1, Bottom Connected, Load Profiling, Type 4 Small Antenna, Metering Dynamics | EDMI | EDMI PTY LTD | 7A13-A344-29-J211-7D02-6110 | Active | 5
479456 | BRACE,CROSSARM | Type 1000T, EE Dwg ES000752-01 (max pallet size 600) (scm) | GREGSF | GREG SEWELL FORGINGS PTY LTD | 6166 | Active | 1
2403872 | NUT,PLAIN,GANG CHANNEL | M10, Zinc Plated c/w 30mm Spring, suit Unistrut System (P100) (scm) | EZYSTRUT | EZYSTRUT CABLE & PIPE SUPPORTS | E1008Z | Active | 1
2406992 | GUARD | Post U/G Cable Warning Sign, Dwg A4-875243-01 (scm) | GREGSF | GREG SEWELL FORGINGS PTY LTD | 6387 | Active | 1
2407096 | PIN,INSULATOR | M20 A/130/7 x 165mm, Rolled Thread S/Steel Gde 316, Dwg 01-06-02 | GREGSF | GREG SEWELL FORGINGS PTY LTD | M05883 | Active | 1
2418895 | BRACKET,MOUNTING | Galv Steel, for Mounting Service Fuse on Transformer Pole, EE Dwg 930914-01 | EZYSTRUT | EZYSTRUT CABLE & PIPE SUPPORTS | E2418895 | Active | 1
2418952 | BRACKET,MOUNTING | Neutral Terminal, 250 x 32 x 6mm, Galv Steel, 3 Holes, for Bundle Switch, EE Dwg 919996-01 | EZYSTRUT | EZYSTRUT CABLE & PIPE SUPPORTS | E2418952 | Active | 1
2487551 | BRACE,CROSSARM | Type 1000C, S/Steel Gde 316, Deburr All Edges, Similar to QESI Dwg 01-11-02 Issue C (P10) | GREGSF | GREG SEWELL FORGINGS PTY LTD | M06509 | Active | 1
2473015 | TOWEL,HAND | 1370 x 680mm, 100% Cotton, White, Extra Large, used for Heat Stress | GRIP | GRIP SERVICES PL (459456) | CCBT430 | Active | 1
2489086 | LAMP,SAFETY HELMET | Milwaukee Spot/Flood Headlamp, 450 LM, Battery-Powered, c/w Hard Hat Clips & 3 AAA Batteries | MILWAUKE | MILWAUKEE POWER TOOLS | HL-SF | Active | 5
2489086 | LAMP,SAFETY HELMET | Milwaukee Spot/Flood Headlamp, 450 LM, Battery-Powered, c/w Hard Hat Clips & 3 AAA Batteries | C&LTOOL | C&L TOOL CENTRE | MILWAHL-SF | Active | 1
2489094 | LEAD SET,TEST | 3 Phase & Neutral Lead Kit, (2.4m) Red, White, Blue & Black, Replacement Set for Phase ID Kit | HYLEC | HYLEC ENERGY SOLUTIONS | 4940+5066KIT | Active | 2
2489094 | LEAD SET,TEST | 3 Phase & Neutral Lead Kit, (2.4m) Red, White, Blue & Black, Replacement Set for Phase ID Kit | PENTA | PENTA AUST (TMAC THEW & MCCANN/HYLEC) | PA22757 | Active | 1
24047 | RELAY,PROTECTION | Line Diff, OC & Dir EF, 16/10 I/O, 24-60VDC Pwr, 1/5A CT, 850nm FO Line Comms Module, DNP3 over RS485 & 100BaseTX, 4U Case | ABBAUST | ABB AUSTRALIA PTY LTD | RED615 HBDDAEAGAJH1AMA2XG | Active | 5
2489672 | CABLE | CT Cable, 15m, All Voltages, suit Alpha Cordex Charger | ICS | ICS INDUSTRIES PTY LTD (ENERSYS) | 877-623-20-000 | Active | 1
2407279 | CLAMP,SUSPENSION | Trunnion, Galv Steel, up to 21mm, Dwg 024-009-PD, ETS 11-09-01 | TEN | THE ENERGY NETWORK (AUST) PTY LTD | TSC-0921 | Active | 1
2407279 | CLAMP,SUSPENSION | Trunnion, Galv Steel, up to 21mm, Dwg 024-009-PD, ETS 11-09-01 | PLP | PREFORMED LINE PRODUCTS (AUST) | SCAT-1221-A | Active | 2
2407282 | CLAMP,SUSPENSION | Trunnion, Galv Steel, 46mm to 52mm, ETS 11-09-01 | PLP | PREFORMED LINE PRODUCTS (AUST) | BBB4652A | Active | 5
2443059 | CLAMP,SUSPENSION | Double Click-on Hanger, 89 x 45 x 51mm, Plastic, Black, 2 x Cables per Hanger (10 per Box) | COMMSINC | COMMSCOPE INC | L4CLICK | Active | 1
2461788 | CLAMP,SUSPENSION | ADSS 96 Optical Fibre Cable, suit Long Spans, 17.0-17.99 Dia c/w Cushioning Insert & Structural Rods (scm) | PLP | PREFORMED LINE PRODUCTS (AUST) | OFDSA-170179 | Active | 1
121008 | END CAP | Heat Shrinkable, suit Cable 17-30mm O/D | TECONN | TE CONNECTIVITY LTD | 102L033/S(S100) | Active | 1
121008 | END CAP | Heat Shrinkable, suit Cable 17-30mm O/D | GILBERT | GILBERT LODGE AUSTRALIA PTY LTD | RAY102L033 | Active | 2
121083 | END CAP | Heat Shrinkable c/w Sealant, suit Cable 45-75mm O/D | TECONN | TE CONNECTIVITY LTD | 102L048/S(S25) | Active | 1
121083 | END CAP | Heat Shrinkable c/w Sealant, suit Cable 45-75mm O/D | GILBERT | GILBERT LODGE AUSTRALIA PTY LTD | RAY102L048 | Active | 2
2489102 | HOOK | Live Line Hook, Orange, 50mm Dia, 110mm Lg, Conical Top with Closed Loop, Gravel Filled, c/w Reflective 3 Colour Sign "DANGER CREW ON LINE" | BENNIC | BENNIC CALIBRATION & TESTING | COL HOOKS | Active | 1
3869 | TRANSFORMER,CURRENT | 36kV, Indoor Epoxy, 1 Ph, 36/70/170kV Insulation Level, 4 Core, Core 1&2: 1200/800/1A, Class PX, Ek>=338 Rct<=5.3Ohm, Ie<=0.1A ON 1200/1A, | ABBAUST | ABB AUSTRALIA PTY LTD | LZZBJ9-36/250W3B | Active | 1
2486868 | BIN,WASTE | EWP Bin, Small, Galv c/w Lid, Chain & Bow Shackle, for use on 12m Nifty-Lift | AMPLITUD | AMPLITUDE PTY LTD (396777) | EWPBINKIT | Active | 1
104202 | TERMINAL,LUG | Compression, Al, 35mm2, M12 Bolt Hole, Hex Die A/F 9.0mm, ETS 01-09-23 (P1) (scm) | LEGEND | LEGEND POWER SYSTEMS | AL35-12 | Active | 1
104202 | TERMINAL,LUG | Compression, Al, 35mm2, M12 Bolt Hole, Hex Die A/F 9.0mm, ETS 01-09-23 (P1) (scm) | TYCOELEC | TYCO ELECTRONICS | H15116X01/1 | Active | 2
25027 | METER,WATTHOUR | Mk10D Atlas 3, 3 Ph, 240V, 10-100A, Class 1, Bottom Connected, Load Profiling, Type 4 Small Antenna, Metering Dynamics | EDMI | EDMI PTY LTD | 1D13-1B-112-27-J11-201021-400 | Active | 5
2488682 | CIRCUIT BREAKER | 72.5kV, 3150A, 40kA/3sec, Outdoor SF6 Live Tank, 1 Pole Operated CB Unit c/w 125VDC Aux & 125VDC Motor Supply, L4 Pollution, 10546 item 62, GE GL309 F3 | GE | GENERAL ELECTRIC COMPANY | GL309 F3 | Active | 5
2488864 | CIRCUIT BREAKER | 145kV, 3150A, 40kA/1sec, Outdoor SF6 Live Tank, 3 Pole Operated CB Unit c/w 125VDC Aux & 125VDC Motor Supply, L4 Pollution, 10546 item 86, GE GL312 F1 | GE | GENERAL ELECTRIC COMPANY | GL312 F1 | Active | 5
2489136 | JOINT,ELECTRICAL POWER CABLE | 22kV, 630mm2 Al, 1C TRXLPE/WBT/CWS/WBT/ LAT/MDPE Cable c/w Cold Shrink Joint with Resin filled coffin Outer, Mechanical Cable Connectors, Cable | TECONN | TE CONNECTIVITY LTD | CSJT-ERG71 | Active | 5
157667 | LINK,COMPRESSION | Al, 95mm2 (19/2.52 - 37/1.78) | LEGEND | LEGEND POWER SYSTEMS | ALK95 | Active | 1
157667 | LINK,COMPRESSION | Al, 95mm2 (19/2.52 - 37/1.78) | TYCOELEC | TYCO ELECTRONICS | H15207/1 | Active | 2
158556 | TERMINAL,LUG | Compression, Al, 240mm2, M12 Bolt Hole, Hex Die A/F 28.4mm, ETS 01-09-23 (P1) (scm) | LEGEND | LEGEND POWER SYSTEMS | AL240-12 | Active | 1
158556 | TERMINAL,LUG | Compression, Al, 240mm2, M12 Bolt Hole, Hex Die A/F 28.4mm, ETS 01-09-23 (P1) (scm) | TYCOELEC | TYCO ELECTRONICS | H15153/1 | Active | 2
158564 | TERMINAL,LUG | Compression, Al, 50mm2, M10 Bolt Hole, Hex Die A/F 13.2mm2, ETS 01-09-23 (P1) | LEGEND | LEGEND POWER SYSTEMS | AL50-10 | Active | 1
158564 | TERMINAL,LUG | Compression, Al, 50mm2, M10 Bolt Hole, Hex Die A/F 13.2mm2, ETS 01-09-23 (P1) | TYCOELEC | TYCO ELECTRONICS | H15124/1 | Active | 2
1090468 | TERMINAL,LUG | Compression, Cu, 240mm2, Undrilled, Hex Die A/F 23.1mm (P20) | LEGEND | LEGEND POWER SYSTEMS | CAL240 | Active | 1
1090468 | TERMINAL,LUG | Compression, Cu, 240mm2, Undrilled, Hex Die A/F 23.1mm (P20) | TYCOELEC | TYCO ELECTRONICS | H1390/1 | Active | 2
2405258 | TERMINAL,LUG | Compression, Al, M12 Bolt Hole, suit Moon, Jasper, Iodine 7/4.75 Al Overhead Conductors, ETS 01-09-23 (P1) | LEGEND | LEGEND POWER SYSTEMS | AL120-12 | Active | 1
2405258 | TERMINAL,LUG | Compression, Al, M12 Bolt Hole, suit Moon, Jasper, Iodine 7/4.75 Al Overhead Conductors, ETS 01-09-23 (P1) | TYCOELEC | TYCO ELECTRONICS | SL61/1 | Active | 2
2406373 | TERMINAL,LUG | Compression, Bi-Metal, Cu Palm, 50mm2, M12 Bolt Hole, Hex Die A/F 17.3mm, Yellow, Pre-Insulated, ABC (P10) | LEGEND | LEGEND POWER SYSTEMS | BMABC50 | Active | 2
2406373 | TERMINAL,LUG | Compression, Bi-Metal, Cu Palm, 50mm2, M12 Bolt Hole, Hex Die A/F 17.3mm, Yellow, Pre-Insulated, ABC (P10) | CABAC | CABAC (MANUFACTURER) | BMABC50 | Active | 5
2406373 | TERMINAL,LUG | Compression, Bi-Metal, Cu Palm, 50mm2, M12 Bolt Hole, Hex Die A/F 17.3mm, Yellow, Pre-Insulated, ABC (P10) | ACCULEC | ACCULEC PTY LTD (303899) | BMABC50 | Active | 1
2406373 | TERMINAL,LUG | Compression, Bi-Metal, Cu Palm, 50mm2, M12 Bolt Hole, Hex Die A/F 17.3mm, Yellow, Pre-Insulated, ABC (P10) | SICAME | SICAME AUSTRALIA PTY LTD | CPTAU50 | Active | 2
2406399 | TERMINAL,LUG | Compression, Bi-Metal, Cu Palm, 120mm2, M12 Bolt Hole, Die Size Nest 12 & Indent 16, Solid 3 Core Sector, ETS 01-09-23 (P1) | LEGEND | LEGEND POWER SYSTEMS | BLS120/3-12 | Active | 1
2406399 | TERMINAL,LUG | Compression, Bi-Metal, Cu Palm, 120mm2, M12 Bolt Hole, Die Size Nest 12 & Indent 16, Solid 3 Core Sector, ETS 01-09-23 (P1) | TYCOELEC | TYCO ELECTRONICS | H15611/1 | Active | 2
3446 | BASE,RELAY | Mounting Socket, up to 2 Wires, 2.5mm2, 7mm W, DIN Rail Base Screw Terminal | RMSPROD | RMS PRODUCTS (RELAY MONITORING SYSTEMS) | V23 | Active | 1
1014342 | BASE,RELAY | Socket, 14 Blade Aux Relay, DIN Rail Mount, suit RH4B-U Relay | CNWELEC | CNW ELECTRICAL PTY LTD | SH4B-05C | Active | 1
1014342 | BASE,RELAY | Socket, 14 Blade Aux Relay, DIN Rail Mount, suit RH4B-U Relay | MMELEC | MM ELECTRICAL MERCHANDISING | IDCSH4B-05C | Active | 2
1014344 | BASE,RELAY | Type S3-B, Socket, 11 Pin Aux Relay, DIN Rail Mount, Releco | MMELEC | MM ELECTRICAL MERCHANDISING | RELRE210102 | Active | 1
2489524 | CONTROL,VOLTAGE REGULATOR | AVR Basler, DECS-150 5NS2V1B1S, 5A, Std Gen Protn, USB Front Panel, Vertical Mtg, Modbus TCP, Internal Autotracking, Std Pwr Output | BASLER | BASLER ELECTRIC COMPANY | DECS-150 5NS2V1B1S | Active | 5
5004 | TRANSFORMER,CURRENT | 36kV, 1200/1A, 50Hz, Post Type 1Ph Outdoor, 5 Core, Metering in Core 3, Statistical Metering, Live Tank Construction, Dwg 1067517 | KONCAR | KONCAR - ELECTRICAL INDUSTRY INC | M172174 | Active | 1
5005 | TRANSFORMER,CURRENT | 36kV, 1200/1A, 50Hz, Post Type 1Ph Outdoor, 6 Core, Metering in Cores 3&4, Revenue Metering, Live Tank Construction Dwg 1067518 | KONCAR | KONCAR - ELECTRICAL INDUSTRY INC | M172175 | Active | 1
5006 | TRANSFORMER,CURRENT | 36kV, 2000/1A, 50Hz, Post Type 1Ph Outdoor, 5 Core, Metering in Core 3, Statistical Metering, Live Tank Construction, Dwg 1067519 | KONCAR | KONCAR - ELECTRICAL INDUSTRY INC | M172176 | Active | 1
5007 | TRANSFORMER,CURRENT | 36kV, 2000/1A, 50Hz, Post Type 1Ph Outdoor, 6 Core, Metering in Cores 3&4, Revenue Metering, Live Tank Construction Dwg 1067520 | KONCAR | KONCAR - ELECTRICAL INDUSTRY INC | M172177 | Active | 1
5008 | TRANSFORMER,CURRENT | 72.5kV, 1200/1A, 50Hz, Post Type 1Ph Outdoor, 5 Core, Metering in Core 3, Statistical Metering, Live Tank Construction, Dwg 1067521 | KONCAR | KONCAR - ELECTRICAL INDUSTRY INC | M172178 | Active | 1
5009 | TRANSFORMER,CURRENT | 72.5kV, 1200/1A, 50Hz, Post Type 1Ph Outdoor, 6 Core, Metering in Cores 3&4, Revenue Metering, Live Tank Construction Dwg 1067522 | KONCAR | KONCAR - ELECTRICAL INDUSTRY INC | M172179 | Active | 1
5010 | TRANSFORMER,CURRENT | 72.5kV, 2000/1A, 50Hz, Post Type 1Ph Outdoor, 5 Core, Metering in Core 3, Statistical Metering, Live Tank Construction, Dwg 1067523 | KONCAR | KONCAR - ELECTRICAL INDUSTRY INC | M172180 | Active | 1
5011 | TRANSFORMER,CURRENT | 72.5kV, 2000/1A, 50Hz, Post Type 1Ph Outdoor, 6 Core, Metering in Cores 3&4, Revenue Metering, Live Tank Construction Dwg 1067524 | KONCAR | KONCAR - ELECTRICAL INDUSTRY INC | M172181 | Active | 1
2486249 | SWITCH,ISOLATING | Socomec Auto Transfer Switch ADV Logic + Comms ATyS p M, 4 Pole, 100A | SOCOMEC | SOCOMEC PTY LTD (MANUFACTURER) | 93844010 | Active | 1
2489441 | HOIST,MANUAL LEVER | Ratchet Webbing Strap Hoist, LugAll 2A, 2.9m Strap, 450/900kg WLL Single/Double Pull | LUGALL | LUG-ALL (MANUFACTURER) | 2-A-1300-ANZ | Active | 1
2489458 | HOIST,MANUAL LEVER | Ratchet Webbing Strap Hoist, LugAll 40A, 2.8m Strap, 900/1800kg WLL Single/Double Pull | LUGALL | LUG-ALL (MANUFACTURER) | 40-A-ANZ | Active | 1
2406153 | SLEEVE,ELECTRICAL CONNECTOR | NT, Shear Bolt, suit 120mm2 Al, Solid, 4 Core & 3 Core Cable, for Joining or Repair | TYCOELEC | TYCO ELECTRONICS | UST185 | Active | 1
2406755 | SLEEVE,ELECTRICAL CONNECTOR | NT, Shear Bolt, Straight, suit 240mm2 Al Stranded, Solid, 4 Core & 3 Core Round Cable | SICAME | SICAME AUSTRALIA PTY LTD | UM300 | Active | 1
2469765 | SLEEVE,ELECTRICAL CONNECTOR | H-Tensile, Mechanical Shear Bolt, 120-300mm2,Tinned Al, Blocked, suit 120 to 300mm2, up to 42kV Cable (scm) | TECONN | TE CONNECTIVITY LTD | C73113N001 | Active | 1
2469765 | SLEEVE,ELECTRICAL CONNECTOR | H-Tensile, Mechanical Shear Bolt, 120-300mm2,Tinned Al, Blocked, suit 120 to 300mm2, up to 42kV Cable (scm) | TECONN | TE CONNECTIVITY LTD | BSMB-120/300 | Active | 5
104654 | SLEEVE,COMPRESSION | FT, Oxygen, 19/4.75 AAAC 1120, Hex Die A/F 40.0mm | PLP | PREFORMED LINE PRODUCTS (AUST) | CMSAAAC-238-1 | Active | 1
24931 | GLOVES,ELECTRICAL WORKER'S | Electriflex Linesman, Class 2, 17kVAC, Size 8.5, Insulating Natural Rubber, Yellow/Black, Straight Cuff | TEN | THE ENERGY NETWORK (AUST) PTY LTD | NG216YB-8H | Active | 1
24932 | GLOVES,ELECTRICAL WORKER'S | Electriflex Linesman, Class 2, 17kVAC, Size 9, Insulating Natural Rubber, Yellow/Black, Straight Cuff | TEN | THE ENERGY NETWORK (AUST) PTY LTD | NG216YB-9 | Active | 1
2466183 | END CAP | Heatshrink Size 6-2mm, Cable Range O/D 2-4mm, 25mm Lg, 2mm Thk Wall, Cross-linked PO w/-Thermoplastic Sealant, suit 1.0 - 2.5mm2 Cable | CABAC | CABAC (MANUFACTURER) | SRE0 | Active | 1
2489078 | SOCKET,SOCKET WRENCH | Impact, Female, 18mm, 1/2" Drive, Long Shank | C&LTOOL | C&L TOOL CENTRE | GEN447818 | Active | 2
2489078 | SOCKET,SOCKET WRENCH | Impact, Female, 18mm, 1/2" Drive, Long Shank | MILWAUKE | MILWAUKEE POWER TOOLS | 49666279 | Active | 5
2489078 | SOCKET,SOCKET WRENCH | Impact, Female, 18mm, 1/2" Drive, Long Shank | C&LTOOL | C&L TOOL CENTRE | MILWA49666279 | Active | 1
2478923 | DISINFECTANT,GENERAL PURPOSE | SaniSurface, Disinfectant Surface Spray, 750ml Trigger Spray Bottle | GECKO | GECKO CLEANTECH | 875-0007 | Active | 1
2400186 | NUT,PLAIN,GANG CHANNEL | M8, Zinc Plated c/w Spring, suit P3300 & P4000 Unistrut System (P200) (scm) | EZYSTRUT | EZYSTRUT CABLE & PIPE SUPPORTS | E4007Z | Active | 1
2400806 | JUNCTION BOX | Adaptable, 108 x 108 x 76mm, Rigid PVC c/w Sealing Gasket, IP56 | CLIPSAL | CLIPSAL (BY SCHNEIDER ELECTRIC) | 265/3-GY | Active | 5
2400806 | JUNCTION BOX | Adaptable, 108 x 108 x 76mm, Rigid PVC c/w Sealing Gasket, IP56 | IDEALELE | IDEAL ELECTRICAL SUPPLIERS | CLI265/3GY | Active | 1
2474344 | TERMINAL,LUG | AS5 Busbar Lug, Short, 50mm Pin, 0 Deg | PLP | PREFORMED LINE PRODUCTS (AUST) | BBTLS-500-AS5-0 | Active | 1
2489391 | GLOVES | Inners, One size Fits All, 100% Knitted Cotton, Seamless Construction, Cream | DECO | DECO INDUSTRIAL GLOVES | EOLK | Active | 1
2489409 | GRIP,CABLE,JAW | Wire Grip, ABC 28-45mm Dia, 4 x 95-150mm2, WLL 1800kg | PENTA | PENTA AUST (TMAC THEW & MCCANN/HYLEC) | PA10080 | Active | 1
2489409 | GRIP,CABLE,JAW | Wire Grip, ABC 28-45mm Dia, 4 x 95-150mm2, WLL 1800kg | THEWMCCA | TMAC THEW & MCCANN GROUP | TM10080 | Active | 2
2481919 | CABLE,FIBRE OPTIC | U/Ground, 24 Fibres MMOF, OM4, c/w Termite & Rodent Protection, 4000m Drum | PRYSMIAN | PRYSMIAN POWER CABLES & SYSTEMS AUST | 60102963 | Active | 1
2470128 | CAP | 1-1/16" JIC F-Cap, Hydraulic Fitting | HYDRLINK | HYDRAULINK HOSE & FITTINGS | JC-12 | Active | 1
5012 | TRANSFORMER,CURRENT | 145kV, 1200/1A, 50Hz, Post Type 1Ph Outdoor, 5 Core, Metering in Core 3, Statistical Metering, Live Tank Construction, Dwg 1067525 | KONCAR | KONCAR - ELECTRICAL INDUSTRY INC | M172182 | Active | 1
5013 | TRANSFORMER,CURRENT | 145kV, 1200/1A, 50Hz, Post Type 1Ph Outdoor, 6 Core, Metering in Cores 3&4, Revenue Metering, Live Tank Construction Dwg 1067526 | KONCAR | KONCAR - ELECTRICAL INDUSTRY INC | M172183 | Active | 1
5014 | TRANSFORMER,CURRENT | 245kV, 2000/1A, 50Hz, Post Type 1Ph Outdoor, 5 Core, Metering in Core 3, Statistical Metering, Live Tank Construction, Dwg 1067527 | KONCAR | KONCAR - ELECTRICAL INDUSTRY INC | M172184 | Active | 1
5015 | TRANSFORMER,CURRENT | 245kV, 2000/1A, 50Hz, Post Type 1Ph Outdoor, 6 Core, Metering in Cores 3&4, Revenue Metering, Live Tank Construction Dwg 1067528 | KONCAR | KONCAR - ELECTRICAL INDUSTRY INC | M172186 | Active | 1
2487544 | BRACE,CROSSARM | Type 650C, S/Steel Gde 316, Deburr All Edges, Similar to QESI Dwg 01-11-02 Issue C (P10) | GREGSF | GREG SEWELL FORGINGS PTY LTD | M06508 | Active | 1
2443331 | CORD ASSY,ELEC | CAT5E, Patch Strand Cable, Blue, 30cm, up to 350MHz, Gauge 24AWG, RJ45, Cable Type 4-Pair UTP, PVC | BBNS | BLACK BOX NETWORK SERVICES | EVNSL81-0001 | Active | 1
3780 | TRANSFORMER,VOLTAGE | 145kV, PVT, Power, 25kVA Secondary Output, 1 Ph, Post Type, Dwg EE-1048062, EESS-10734-01-0A, ETS 2012/0392/T | KONCAR | KONCAR - ELECTRICAL INDUSTRY INC | VPT-145-25 | Active | 1
2463164 | SOLENOID,ELECTRICAL | Pilot Starter Solenoid, Hino JO8 Electrical Parts | NAPA | NAPA AUTO PARTS (ASHDOWN/GLEN WAVERLY) | 24214BX | Active | 1
2490084 | RECEIVER,RIPPLE CONTROL | R1100, 217Hz, NQ-T, Program 201-211, Decabit, T33/T33other/T31 c/w 1 x Switch Fitted R1 | LANDIS | LANDIS GYR (AUST) PTY LTD | R1100200NNXXXNNEQ 201-211 | Active | 5
2490092 | RECEIVER,RIPPLE CONTROL | R1100, 317Hz, NQ-B, Program 301-308, Decabit, T33/T33other/T31 c/w 1 x Switch Fitted R1 | LANDIS | LANDIS GYR (AUST) PTY LTD | R1100200NNXXXNNEQ 301-308 | Active | 5
2490100 | RECEIVER,RIPPLE CONTROL | R1100, 217Hz, NQ-O, Program 351-358, Decabit, T33/T33other/T31 c/w 1 x Switch Fitted R1 | LANDIS | LANDIS GYR (AUST) PTY LTD | R1100200NNXXXNNEQ 351-358 | Active | 5
2490118 | RECEIVER,RIPPLE CONTROL | R1100, 317Hz, MK, Program 401-408, Decabit, T33/T33other/T31 c/w 1 x Switch Fitted R1 | LANDIS | LANDIS GYR (AUST) PTY LTD | R1100200NNXXXNNEQ 401-408 | Active | 5
2490126 | RECEIVER,RIPPLE CONTROL | R1100, 225Hz, CA, Program 501-506, Ricontic-B, T33/T33other/T31 c/w 1 x Switch Fitted R1 | LANDIS | LANDIS GYR (AUST) PTY LTD | R1100200NNXXXNNEQ 501-506 | Active | 5
2490134 | RECEIVER,RIPPLE CONTROL | R1100, 317Hz, WB, Program 601-608, Pulsadis-S, T33/T33other/T31 c/w 1 x Switch Fitted R1 | LANDIS | LANDIS GYR (AUST) PTY LTD | R1100200NNXXXNNEQ 601-608 | Active | 5
2490142 | RECEIVER,RIPPLE CONTROL | R1100, 425Hz, SW, Program 701-705, Decabit, T33/T33other/T31 c/w 1 x Switch Fitted R1 | LANDIS | LANDIS GYR (AUST) PTY LTD | R1100200NNXXXNNEQ 701-705 | Active | 5
2490159 | RECEIVER,RIPPLE CONTROL | R1100, SW-R, Program 790, Time Switch, T33/T33other/T31 c/w 1 x Switch Fitted R1 | LANDIS | LANDIS GYR (AUST) PTY LTD | R1100200NNXXXNNEQ 790 | Active | 5
2490274 | LIFTER,MANHOLE COVER | Gatic lifting kit, 2 x Long Handle Lid Lifters 1 x D (Short) Handle Lifter (Seal Cracker) 1 x Spanner, 1 x Scraper Knife, 2 x Roller Pipes, c/w Carry Bag | GATIC | GATIC (MANUFACTURER) | GM374LHP | Active | 5
2490340 | GLOVES,ELECTRICAL WORKER'S | Salisbury Honeywell, Class 00, 500VAC, Size 10, Insulating Natural Rubber, Red, Straight Cuff, 280mm (11") Lg, ASTM D120 - 02A | TEN | THE ENERGY NETWORK (AUST) PTY LTD | E0011R-10 | Active | 1
2490340 | GLOVES,ELECTRICAL WORKER'S | Salisbury Honeywell, Class 00, 500VAC, Size 10, Insulating Natural Rubber, Red, Straight Cuff, 280mm (11") Lg, ASTM D120 - 02A | SALISBRY | SALISBURY (MANUFACTURER) | E0011R-10 | Active | 5
2490365 | GLOVES,ELECTRICAL WORKER'S | Salisbury Honeywell, Class 00, 500VAC, Size 11, Insulating Natural Rubber, Red, Straight Cuff, 280mm (11") Lg, ASTM D120 - 02A | TEN | THE ENERGY NETWORK (AUST) PTY LTD | E0011R-11 | Active | 1
2490365 | GLOVES,ELECTRICAL WORKER'S | Salisbury Honeywell, Class 00, 500VAC, Size 11, Insulating Natural Rubber, Red, Straight Cuff, 280mm (11") Lg, ASTM D120 - 02A | SALISBRY | SALISBURY (MANUFACTURER) | E0011R-11 | Active | 5
2473064 | RELAY,PROTECTION | FW B4C, Fdr Mgt, Dir/Non-Dir OC EF & SEF, 16/7 IO, 24/32VDC Pwr, 1/5A CT, 4U 40TE Case, DNP3 over RS485 or LC Fibre Enet & IEC61850 | SCHNEIDR | SCHNEIDER PTY LTD (MANUFACTURER) | P142 91QCLM0B49L | Phasing | 1
24172 | WHEEL,ABRASIVE | Cut Off Wheel, 125 x 1 x 22.23mm Disc, Complies with AS17788.1 - 1987 | C&LTOOL | C&L TOOL CENTRE | MAKACOW125X1INOX | Active | 1
21424 | TERMINAL BLOCK | Type UK 35, Feed-through, 150A, 1000V, 35mm2 Cross Section, 2 Connections, Gray, Universal Mtg, Pack of 50 | HAYMANS | HAYMANS ELECTRICAL | PHO3008012 | Active | 1
21424 | TERMINAL BLOCK | Type UK 35, Feed-through, 150A, 1000V, 35mm2 Cross Section, 2 Connections, Gray, Universal Mtg, Pack of 50 | PHOENIX | PHOENIX CONTACT PTY LTD | 3008012 | Active | 5
21435 | TERMINAL BLOCK | Type UDK 4, Feed-through, 32A, 630V, 4mm2 Cross Section, 4 Connections, Gray, Universal Mtg, Pack of 50 | HAYMANS | HAYMANS ELECTRICAL | PHO2775016 | Active | 1
21435 | TERMINAL BLOCK | Type UDK 4, Feed-through, 32A, 630V, 4mm2 Cross Section, 4 Connections, Gray, Universal Mtg, Pack of 50 | PHOENIX | PHOENIX CONTACT PTY LTD | 2775016 | Active | 5
20278 | CUTTER,CABLE,HAND OPERATED | Pencil Sharpener Type, 95mm2 ABC | SPECFORC | SPECIALISED FORCE PTY LTD | HABC-95 | Active | 2
20278 | CUTTER,CABLE,HAND OPERATED | Pencil Sharpener Type, 95mm2 ABC | TEN | THE ENERGY NETWORK (AUST) PTY LTD | HABCP-95 | Active | 1
2479756 | FIXTURE,LIGHTING | 138W RoadFlair BRP393 (L138A) 4K c/w Upcast Adaptor, Major Road, EQTS 05-01-02 (scm) | PHILIPS | PHILIPS AUSTRALIA PTY LTD | 824110136171 | Active | 1
2477404 | MEMORY,PORTABLE | MD303 Flash Storage, 8GB-512GB | CGI | CGI TECHNOLOGIES & SOLUTIONS P/L | CFAST 3ME3 8GB | Active | 1
2488286 | FAN,CIRCULATING | Milwaukee, M12 Mounting Fan, 12V, Portable, 3-Speed Setting, Skin Only, c/w Spring Loaded Clamp on Base | C&LTOOL | C&L TOOL CENTRE | MILWTM12AF-0 | Active | 1
2488286 | FAN,CIRCULATING | Milwaukee, M12 Mounting Fan, 12V, Portable, 3-Speed Setting, Skin Only, c/w Spring Loaded Clamp on Base | MILWAUKE | MILWAUKEE POWER TOOLS | M12AF-0 | Active | 5
2488468 | DRILL,TWIST | Milwaukee Red Helix, Titanium, Hex Drill Bit, 3.2mm (P2) | C&LTOOL | C&L TOOL CENTRE | MILWA48894806 | Active | 1
2488468 | DRILL,TWIST | Milwaukee Red Helix, Titanium, Hex Drill Bit, 3.2mm (P2) | MILWAUKE | MILWAUKEE POWER TOOLS | 48894806 | Active | 5
2488542 | DRILL,TWIST | Milwaukee Red Helix, Titanium, Hex Drill Bit, 6mm | C&LTOOL | C&L TOOL CENTRE | MILWA48894814 | Active | 1
2488542 | DRILL,TWIST | Milwaukee Red Helix, Titanium, Hex Drill Bit, 6mm | MILWAUKE | MILWAUKEE POWER TOOLS | 48894814 | Active | 5
20677 | STRAP,RETAINING | Ratchet Tie Down, 6m Strap, Endless Loop 4000Kg Lashing Capacity (P1) | BULLIVAN | BULLIVANTS PTY LTD | WRA-050-4000-060-EL | Active | 1
2489268 | HANDLE,EXTENSION,CHAIN SAW | Milwaukee, M18 Fuel, Pole Saw Extension Bar Attachment, QUIK-LOK Coupler, 102cm L | C&LTOOL | C&L TOOL CENTRE | MILWTM18FOPH-EXA | Active | 1
2489268 | HANDLE,EXTENSION,CHAIN SAW | Milwaukee, M18 Fuel, Pole Saw Extension Bar Attachment, QUIK-LOK Coupler, 102cm L | MILWAUKE | MILWAUKEE POWER TOOLS | M18FOPH-EXA | Active | 5
2489284 | CUTTER,WEED,WHIP | Milwaukee, M18 Fuel, Line Trimmer Attachment, 355-406mm Cutting Swath, QUIK-LOK Connection, 102cm L | C&LTOOL | C&L TOOL CENTRE | MILWTM18FOPH-LTA | Active | 1
2489284 | CUTTER,WEED,WHIP | Milwaukee, M18 Fuel, Line Trimmer Attachment, 355-406mm Cutting Swath, QUIK-LOK Connection, 102cm L | MILWAUKE | MILWAUKEE POWER TOOLS | M18FOPH-LTA | Active | 5
2489425 | FIXTURE,LIGHTING | LED 25W StreetLED3 (L25A 2K) 2K, Aeroscreen c/w NEMA PE Cell, Tilt Adaptor, Minor Road, EQTS 05-01-02 | SYLVANIA | SYLVANIA SCHREDER | JLC22BD15L25 | Active | 1
2489227 | HARNESS,SAFETY,INDUSTRIAL | Full Body Dielectric EWP, Small, Confined Space Harness | HGHTDYNM | HEIGHT DYNAMICS | FH24 SMALL | Active | 1
25522 | TRANSFORMER,CURRENT | 11kV, 800/1A, 50Hz, Post Type 1Ph, Outdoor, 1 Core, 1x800/500/200/1A, 0.1PX200R1 on 200/1 | KONCAR | KONCAR - ELECTRICAL INDUSTRY INC | DWG M20452 | Active | 1
25523 | TRANSFORMER,CURRENT | 24kV, 800/1A, 50Hz, Post Type 1Ph, Outdoor, 1 Core, 1x800/500/200/1A, 0.1PX200R1 on 200/1 | KONCAR | KONCAR - ELECTRICAL INDUSTRY INC | DWG M20452 | Active | 1
2490381 | RELAY,ELECTROMAGNETIC | DR4---D048, High Speed Tripping Relay, 48VDC Coil, 4 C/O Contacts, Plug-In, u/w Smitt V23 DIN 35mm Rail Base | RMSPROD | RMS PRODUCTS (RELAY MONITORING SYSTEMS) | DR4---D048 | Active | 1
2459972 | HOIST,MANUAL LEVER | Operated Serial, Web Strap, 1 Ton Nominal Capacity, Ratchet & Pawl Type, suits Live Line Lifting Jib | RIS | RANGER INDUSTRIAL SUPPLIES P/L | U300ALS | Phasing | 1
1778107 | SPRING,VOLUTE | Washer, M20/M24, S/Steel Gde 316, Open Ends, 32mm LG, 8mm W, 85mm OD Large End, 24.5mm ID Small End, 3.3kN Compression Force, Box of 100, Dwg 01-04-03 (scm) | HOBSON | HOBSON ENGINEERING CO PTY LTD | WV16PM24 | Active | 1
1778107 | SPRING,VOLUTE | Washer, M20/M24, S/Steel Gde 316, Open Ends, 32mm LG, 8mm W, 85mm OD Large End, 24.5mm ID Small End, 3.3kN Compression Force, Box of 100, Dwg 01-04-03 (scm) | THOMMRSH | THOMAS MARSH SPRINGS | 1778107 | Active | 2
1778107 | SPRING,VOLUTE | Washer, M20/M24, S/Steel Gde 316, Open Ends, 32mm LG, 8mm W, 85mm OD Large End, 24.5mm ID Small End, 3.3kN Compression Force, Box of 100, Dwg 01-04-03 (scm) | THOMMRSH | THOMAS MARSH SPRINGS | EN148 | Active | 2
2490852 | DIE,CRIMPING TOOL | Compression, 12T, "6" Profile, CEC15035 Copper Connector, 95-120mm2 | TEN | THE ENERGY NETWORK (AUST) PTY LTD | K12-U997 | Active | 5
2468346 | TOOL,APPLICATION | Live Line Clamp Remover, Eye Ring Fitting, S/Steel, suit most Standard Clamp Rings, incl Powerline Warning Flags | BALMORAL | BALMORAL ENGINEERING PTY LTD | LLCR-E | Active | 1
2477834 | COUPLING,ELECTRICAL CONDUIT | Adaptor, 50mm, HD, UPVC, Orange, Suits 50mm Flexible Orange Conduit | MMELEC | MM ELECTRICAL MERCHANDISING | CNXCONXC50HD | Active | 1
2477834 | COUPLING,ELECTRICAL CONDUIT | Adaptor, 50mm, HD, UPVC, Orange, Suits 50mm Flexible Orange Conduit | REXEL | REXEL AUSTRALIA | CLI242/50EO | Active | 2
2477826 | BEND,ELECTRICAL CONDUIT | 50mm, 90 Deg, 600mm Rad, UPVC, HD, Socket to Socket, Orange, AS/NZS2053 | MMELEC | MM ELECTRICAL MERCHANDISING | CLI247L50EO | Active | 1
2477826 | BEND,ELECTRICAL CONDUIT | 50mm, 90 Deg, 600mm Rad, UPVC, HD, Socket to Socket, Orange, AS/NZS2053 | TRI UGRD | TRI UNDERGROUND AUSTRALIA PTY LTD | HDE5090600FFS | Active | 2
2486702 | CIRCUIT BREAKER | MCB, Acti9 iC60N, 16A, 1 Pole, C-Curve, DIN Rail | SCHNEIDR | SCHNEIDER PTY LTD (MANUFACTURER) | A9F44116 | Active | 5
2486710 | BUSBAR | Comb, Acti9, 12 Module, 1 Pole, 100A | SCHNEIDR | SCHNEIDER PTY LTD (MANUFACTURER) | A9XPH112 | Active | 5
2486736 | CAP | Tooth, Acti9 (P20) | SCHNEIDR | SCHNEIDER PTY LTD (MANUFACTURER) | A9XPT920 | Active | 5
2403939 | TERMINAL,LUG | Compression, Bi-Metal, Cu Palm, 70mm2, M12 Bolt Hole, 3 Core | LEGEND | LEGEND POWER SYSTEMS | BL70-12 | Active | 1
2403939 | TERMINAL,LUG | Compression, Bi-Metal, Cu Palm, 70mm2, M12 Bolt Hole, 3 Core | CABLEACC | CABLE ACCESSORIES (AUST) | BL7012 | Active | 2
2403986 | TERMINAL,LUG | Bi-Metal, Cu Palm, 300mm2, Die Size A/F Nest 12 & Indent 21, Solid 3 Core Sector Cable | LEGEND | LEGEND POWER SYSTEMS | BLS300/3-12 | Active | 1
2403986 | TERMINAL,LUG | Bi-Metal, Cu Palm, 300mm2, Die Size A/F Nest 12 & Indent 21, Solid 3 Core Sector Cable | CABAC | CABAC (MANUFACTURER) | BAL300-12 | Active | 5
2489532 | SWITCH,FUSE GEAR | 12kV, Schneider RM6, SF6 Insulated, I/D RMU, 2 x 630A Cable Switch, Disconnectors, 1 x 200A Transformer CB, (Type NE-IDI), IAC AFLR, ABB to be Free | SCHNEIDR | SCHNEIDER PTY LTD (MANUFACTURER) | RM6 NE-IDI REF 230110-12793119 | Active | 1
2428175 | GLOVES,LIVE LINE ELECTRICAL WORKERS | Class 3, Natural Rubber, Black Straight Cuff, Size 12 (pair) Glove Length, 16 inch (400mm) | ANSELL | ANSELL LTD | RIG316YBS12 | Active | 1
2428266 | GLOVES,ELECTRICAL WORKER'S | Class 4, Size 12, Natural Rubber, Black, Straight Cuff, 18" (450mm Lg) | TEN | THE ENERGY NETWORK (AUST) PTY LTD | NG418YB-12 | Active | 1
2428266 | GLOVES,ELECTRICAL WORKER'S | Class 4, Size 12, Natural Rubber, Black, Straight Cuff, 18" (450mm Lg) | ANSELL | ANSELL LTD | RIG418YBS12 | Active | 2
2433589 | DRIVE UNIT,HYDRAULIC | Rotator, suit 6.0T Cable Drum Stand, 500kg Line Pull, Diesel Engine, ETS RSE11 | REDMOND | REDMOND GARY AUSTRALIA PTY LTD | 500KG ROTATOR | Active | 5
2433696 | POLE,PUBLIC LIGHTING,METAL | Major Road, 13.0m, Base Plate Mounted, 500 PCD Bolt Spacing, Galv, EQTS 05-02-01, Dwg 05-02-02 (scm) | INGAL | INGAL EPS | I05645-86 | Active | 2
2433696 | POLE,PUBLIC LIGHTING,METAL | Major Road, 13.0m, Base Plate Mounted, 500 PCD Bolt Spacing, Galv, EQTS 05-02-01, Dwg 05-02-02 (scm) | IUPOLE | INTERNATIONAL UTILITY POLES PTY LTD | EX-05645 | Active | 2
2433696 | POLE,PUBLIC LIGHTING,METAL | Major Road, 13.0m, Base Plate Mounted, 500 PCD Bolt Spacing, Galv, EQTS 05-02-01, Dwg 05-02-02 (scm) | GMPOLES | GM POLES PTY LTD | FBM-13-S | Active | 1
2448165 | STRAPPING | S/Steel Band, Mat Finish, 6.35mm, supplied in 30.5m Coil | BLKWOODJ | J BLACKWOOD & SONS LIMITED | 4246909 | Active | 1
2465672 | ANIMAL REPELLENT | Direct Stop, Animal Deterrent Spray, 83ml Aerosol Can, contains Citronella Oil, for Controlling Aggressive Animals | ALPHAFAS | ALPHA FIRST AID SUPPLIES | 320022 | Active | 2
2465672 | ANIMAL REPELLENT | Direct Stop, Animal Deterrent Spray, 83ml Aerosol Can, contains Citronella Oil, for Controlling Aggressive Animals | ATOMSUPP | ATOM SUPPLY GROUP P/L | 271526 | Active | 1
2486652 | KEY | Anti Access Lock Key, for Johnson Screens Explosion Mitigation Lids | AQSGROUP | AQSEPTENCE GROUP PTY LTD | 10000304587 | Active | 1
2486660 | PLUG | Anti Access Lock Plug, for Johnson Screens Explosion Mitigation Lids | AQSGROUP | AQSEPTENCE GROUP PTY LTD | 10000311121 | Active | 1
2489177 | RELAY,PROTECTION | FW5.0 FP1 Ver 5.1.23, Distribution Fdr Protn, Dir/Non-Dir OC, EF & SEF Relay, 16/10 IO, 100-240VDC Pwr, 1/5A CT, DNP3 over 2 x LC Fibre Enet & IEC61850 | ABBAUST | ABB AUSTRALIA PTY LTD | HBFNAEAGNHH1AAA11G | Active | 5
2489185 | RELAY,PROTECTION | FW5.0 FP1 Ver 5.1.23, Distribution Fdr Protn, Dir/Non-Dir OC, EF & SEF Relay, 16/10 IO, 24-60VDC Pwr, 1/5A CT, DNP3 over 2 x LC Fibre Enet & IEC61850 | ABBAUST | ABB AUSTRALIA PTY LTD | HBFNAEAGNHH1AAA21G | Active | 5
2490902 | SWITCHGEAR | RMU, 12kV, 630A, 25kA/3s, SafePlus CCCV, LHS/RHS Extensible, Non-Motorized C Modules, Motorized V Module, Internal Arc Class AFLR 20kA/1s, w/o Protection | ABBAUST | ABB AUSTRALIA PTY LTD | 5822202 | Active | 5
2490928 | TRANSFORMER,VOLTAGE | RMU, 12 kV, 630A, 25kA/3s, ABB SafePlus M Module, LHS/RHS Joining Kit, Internal Arc Classification AFL 20kA/1s, Block Type VTs - JDZX10-10C1-A 11kV/v3:110/ | ABBAUST | ABB AUSTRALIA PTY LTD | 5822204 | Active | 5
2490969 | TRANSFORMER,VOLTAGE | RMU, 24 kV, 630A, 20kA/3s, ABB SafePlus M Module, LHS/RHS Joining Kit, Internal Arc Classification AFL 20kA/1s, Block Type VTs - JDZX10-10C1-A 22kV/v3:110/ | ABBAUST | ABB AUSTRALIA PTY LTD | 5822208 | Active | 5
2491017 | FUSE ELEMENT,ELECTRICAL | 11A, HBC Fluke Multimeter Fuse, Ceramic | FLUKE | FLUKE AUSTRALIA PTY LTD (MANUFACTURER) | 803293 | Active | 1
2491025 | HANDLE,HOT LINE STICK | MV Series, Section 8, Telescopic Stick | HASTINGS | HASTINGS (MANUFACTURER) | A20359 | Active | 5
2491041 | HANDLE,HOT LINE STICK | MV Series, Section 7 (9m Base Section), c/w Base Cap for Telescopic Stick, fitted with 66kV Sticker | HASTINGS | HASTINGS (MANUFACTURER) | A20349 | Active | 5
2478071 | PRINTING MACHINE,LABEL | Brady M610, Handheld, Li-ION Rechargeable Battery, 240V AC, c/w Hard Case | BRADY | BRADY AUSTRALIA | 880974 | Active | 1
2491082 | CONVERTER,FREQUENCY,STATIC | 400kVA, 400V, 50Hz, 2nd Signal Output Panel Only for u/w SC2478311, No Transmitter | MVTECH | MV TECHNOLOGY SOLUTIONS P/L | 280.106.115104 | Active | 1
2491090 | TRANSFORMER,DISTRIBUTION | Padmount, 11kV/415V, Insul 22kV (Sq), Mineral Oil Insulated, ONAN, DYN11, 7 Tap, c/w HV Siemens RTR RMU & LV Terasaki CB | WILSON | WILSON TRANSFORMER CO. PTY LTD | 880-5872-11(315) | Active | 1
2491157 | ANTENNA | 5G LTE 6.5dBi Collinear Antenna (698-3800 MHz), 5m N (M), Black | RFIND | RF INDUSTRIES PTY LTD | COL8195-5M-N | Active | 5
13023 | LINK,BRIDGING | 20A, Flat Copper HC , 60 x 12.5 x 1.5mm Nom Size, Suitably Shaped to fit a GEC SC32 Clip-In Type Fuseholder, suits Fuseholders FB20 & FB32 (P1) | FUSECO | FUSECO POWER SOLUTIONS PTY LTD | FB20/32LINK | Active | 1
2491223 | KNIFE,LINEMANS | ZEN 911 Rescue Knife with Lanyard Attachment, Black, for Tower Rescue Kit | HGHTDYNM | HEIGHT DYNAMICS | ZEN 911 RESCUE KNIFE | Active | 1
2491231 | BAG,TOOL | HD Haul Mate Bag, for Tower Rescue Kit | HGHTDYNM | HEIGHT DYNAMICS | HD HAUL MATE BAG | Active | 1
2470284 | WINCH,PERSONNEL RESCUE | HD Haul Mate System Complete, for Tower Rescue Kit | HGHTDYNM | HEIGHT DYNAMICS | HD HAUL MATE SYSTEM COMPLETE | Active | 1
2491256 | TOOL,APPLICATION | Bending Tool, for 50-300mm Solid & Stranded Aluminium Conductor UG Cables | PENTA | PENTA AUST (TMAC THEW & MCCANN/HYLEC) | PA23255 | Active | 1
2491256 | TOOL,APPLICATION | Bending Tool, for 50-300mm Solid & Stranded Aluminium Conductor UG Cables | HYLEC | HYLEC ENERGY SOLUTIONS | TWISTER90 | Active | 2
2457729 | FIXTURE,LIGHTING | 25W Modular LED (L25), 4K, Nostalgia Type 1, Black c/w NEMA PE Cell, Bracket to Dwg 05-01-01, Minor Road, EQTS 05-01-02 (scm) | GERARD | GERARD LIGHTING GROUP | LC99BD12L25 | Phasing | 1
2487189 | SCRAPER | Uni-Pro Precision Scraper, 50mm, Tungsten Carbide Blade, Steel, Grip Handle | AMPLITUD | AMPLITUDE PTY LTD (396777) | AL170 | Active | 1
C492878 | STRAND,WIRE | C2L Stay Wire, SC/GZ 7/2.75mm, Galv Steel, Gde 1320, 250m Drum, JTS 03-03-01 (scm) | MIDLAND | MIDLAND METALS OVERSEAS PTE LTD | MMO-SC/GZ 7/2.75 (250M) | Phasing | 1
C492894 | STRAND,WIRE | C2L Stay Wire, SC/GZ 19/2.00mm, Galv Steel, Gde 1320, 250m Drum, JTS 03-03-01 (scm) | MIDLAND | MIDLAND METALS OVERSEAS PTE LTD | MMO-SC/GZ 19/2.00 (250M) | Active | 1
2488302 | CAP,POST | Al, 550mm Dia, 0.55mm Thk, Dwg 10-01-23-1 (P100) (scm) | TECONN | TE CONNECTIVITY LTD | PC-550/1 | Active | 1
407633 | CAP,POST | Al, 450mm Dia, 0.55mm Thk, Dwg 10-01-23-1 (P100) (scm) | TECONN | TE CONNECTIVITY LTD | PC-450/1 | Active | 1
407633 | CAP,POST | Al, 450mm Dia, 0.55mm Thk, Dwg 10-01-23-1 (P100) (scm) | CAPRAL | CAPRAL ALUMINIUM LTD | R006045CIRMF000 | Active | 2
407633 | CAP,POST | Al, 450mm Dia, 0.55mm Thk, Dwg 10-01-23-1 (P100) (scm) | TYCOELEC | TYCO ELECTRONICS | POC450AL | Active | 2
407633 | CAP,POST | Al, 450mm Dia, 0.55mm Thk, Dwg 10-01-23-1 (P100) (scm) | THEWMCCA | TMAC THEW & MCCANN GROUP | CAP450 | Active | 2
407633 | CAP,POST | Al, 450mm Dia, 0.55mm Thk, Dwg 10-01-23-1 (P100) (scm) | RMSRVR | RMS (RIVERSLEIGH MANAGEMENT SERVICES) | 450MM DIA | Active | 2
2489060 | BATTERY,STORAGE | Battery Kit, 12V, 26Ah, Vertical Mount, suit NOJA RC20 Controller | NOJA | NOJA POWER SWITCHGEAR PTY LTD | BAT-20 | Active | 1
2400389 | ADAPTOR,ELECTRICAL CONDUIT | Conduit Terminator, PVC, 20mm, Black, for Flexible Conduit, AS/NZS 2053.4, Box of 20 | HAYMANS | HAYMANS ELECTRICAL | CLI269/20 | Active | 1
2400389 | ADAPTOR,ELECTRICAL CONDUIT | Conduit Terminator, PVC, 20mm, Black, for Flexible Conduit, AS/NZS 2053.4, Box of 20 | IDEALELE | IDEAL ELECTRICAL SUPPLIERS | 269/20BK | Active | 2
119011 | INSULATION SLEEVE,ELEC,BRANCHED | Heat Shrink Glove, LV Breakout, suit 4 Core, 185 to 300mm2, XLPE U/G Cable (scm) | LEGEND | LEGEND POWER SYSTEMS | KEV445 | Active | 2
119011 | INSULATION SLEEVE,ELEC,BRANCHED | Heat Shrink Glove, LV Breakout, suit 4 Core, 185 to 300mm2, XLPE U/G Cable (scm) | TECONN | TE CONNECTIVITY LTD | 502K026/S(S5) | Active | 1
119011 | INSULATION SLEEVE,ELEC,BRANCHED | Heat Shrink Glove, LV Breakout, suit 4 Core, 185 to 300mm2, XLPE U/G Cable (scm) | PLP | PREFORMED LINE PRODUCTS (AUST) | CPA-SEH4-100-040 | Active | 2
119011 | INSULATION SLEEVE,ELEC,BRANCHED | Heat Shrink Glove, LV Breakout, suit 4 Core, 185 to 300mm2, XLPE U/G Cable (scm) | GILBERT | GILBERT LODGE AUSTRALIA PTY LTD | RAY502K026 | Active | 2
3200 | TRANSFORMER,CURRENT | 72.5kV 1200/1A 50Hz, Post Type 1Ph Outdoor, 5 Core, Metering in Core 5, Hairpin Style, Standard, L4 Pollution, ETS 2010/0321/T Item 22A | KONCAR | KONCAR - ELECTRICAL INDUSTRY INC | CT072-22A-1200-1A-L4-5C-M5 | Active | 1
2488450 | DRILL,TWIST | Milwaukee Red Helix, Titanium, Hex Drill Bit, 3mm (P2) | C&LTOOL | C&L TOOL CENTRE | MILWA48894805 | Active | 1
2488450 | DRILL,TWIST | Milwaukee Red Helix, Titanium, Hex Drill Bit, 3mm (P2) | MILWAUKE | MILWAUKEE POWER TOOLS | 48894805 | Active | 5
2488492 | DRILL,TWIST | Milwaukee Red Helix, Titanium, Hex Drill Bit, 4.2mm | C&LTOOL | C&L TOOL CENTRE | MILWA48894809 | Active | 1
2488492 | DRILL,TWIST | Milwaukee Red Helix, Titanium, Hex Drill Bit, 4.2mm | MILWAUKE | MILWAUKEE POWER TOOLS | 48894809 | Active | 5
2488500 | DRILL,TWIST | Milwaukee Red Helix, Titanium, Hex Drill Bit, 4.5mm | C&LTOOL | C&L TOOL CENTRE | MILWA48894810 | Active | 1
2488500 | DRILL,TWIST | Milwaukee Red Helix, Titanium, Hex Drill Bit, 4.5mm | MILWAUKE | MILWAUKEE POWER TOOLS | 48894810 | Active | 5
2471399 | TRANSFORMER,CURRENT | 72.5kV, 1200/5A, 50Hz, Post Type 1Ph Outdoor, 5 Core, Metering in Core 3, Statistical Metering, Live Tank Construction, Dwg 1079437 | KONCAR | KONCAR - ELECTRICAL INDUSTRY INC | DWG M186856 | Active | 1
3356 | TRANSFORMER,EARTHING | Ground Fault, Zig Zag S/Steel, St George STATCOM | AMSC | AMSC AUSTRALIA PTY LTD | 6302714 | Active | 1
2489367 | INSULATING COMPOUND,ELECTRICAL | GUROFLO-H2000, 1 Part Silicon, Oil Based Insulating Medium, for 11kV - 33kV Cable Boxes with XLPE Cables, 20L Drum | TECONN | TE CONNECTIVITY LTD | EN2309-000 / GUROFLO-H2000 | Active | 5
2444396 | WASHER,FLAT | Round, M16, 25mm OD, 18mm ID, 1.6mm, S/Steel (scm) | ISM | ISM MANUFACTURING PTY LTD | 25-OD-18-ID-1.6MM-SS | Active | 1
2489896 | ANTENNA | 5G LTE Compact Antenna, 698-3800MHz, 1.25m RG58/SMA(M) | RFIND | RF INDUSTRIES PTY LTD | CSM700-1.25M-SMA | Active | 5
30052 | SUPPORT,ELEC EQUIP | Busbar Support Assembly, Sliding Type, Single Roller, suit 100mm Busbar Mount 127 PCD | PLP | PREFORMED LINE PRODUCTS (AUST) | BBSA-02 | Active | 5
2456432 | CABINET,ELEC EQUIP | Battery Expansion Cubicle, suit s/code 2452936, 600W x 600D x 2200H c/w Shelves, Circuit Breakers, Cabling for up to 4 x 48V Battery Strings, suit | EATONELE | EATON ELECTRIC SYSTEMS PTY LTD | 120348-E | Active | 1
2456440 | CABINET,ELEC EQUIP | Battery Expansion Cubicle, suit s/codes 2452944 & 2452951, 600W x 600D x 2200H c/w Shelves, Circuit Breakers, Cabling for up to 4 x 48V Battery Strings, suit | POWERON | POWER ON AUSTRALIA PTY LTD | POA15235 | Active | 1
2456440 | CABINET,ELEC EQUIP | Battery Expansion Cubicle, suit s/codes 2452944 & 2452951, 600W x 600D x 2200H c/w Shelves, Circuit Breakers, Cabling for up to 4 x 48V Battery Strings, suit | EATONELE | EATON ELECTRIC SYSTEMS PTY LTD | 120347-E | Active | 2
2466068 | CABINET,ELEC EQUIP | Outdoor Power Cabinet, 15U Type 2 Fan/Filter c/w 1 x Battery Shelf & Dual Skin, Ext IP55 Galv Steel & Inner Thermal Insulation, EMKA Locking System | ELTEK | ELTEK (A DELTA GROUP COMPANY) | ODU2-237143 + 228534 | Active | 1
2486512 | SLING | Vertical Snake Sling 2 ply 50mm x 1.2m 48kN BLUE | HGHTDYNM | HEIGHT DYNAMICS | VSL S48KN1200 BLU | Active | 1
104207 | END CAP | suit 25mm2 ABC Cable (P200) (scm) | LEGEND | LEGEND POWER SYSTEMS | PC6-35 | Active | 1
104207 | END CAP | suit 25mm2 ABC Cable (P200) (scm) | SICAME | SICAME AUSTRALIA PTY LTD | CES 1 (25MMSQ) | Active | 2
157622 | SLEEVE,COMPRESSION | 185mm2, Al Cable, use Al Hex Die A/F 21.0mm (scm) | LEGEND | LEGEND POWER SYSTEMS | ALK185 | Active | 1
157622 | SLEEVE,COMPRESSION | 185mm2, Al Cable, use Al Hex Die A/F 21.0mm (scm) | TYCOELEC | TYCO ELECTRONICS | H15210/1 | Active | 2
158211 | TERMINAL,LUG | Compression, Al, 185mm2, M12 Bolt Hole, Hex Die A/F 22.0mm, ETS 01-09-23 (P1) | LEGEND | LEGEND POWER SYSTEMS | AL185-12 | Active | 1
158211 | TERMINAL,LUG | Compression, Al, 185mm2, M12 Bolt Hole, Hex Die A/F 22.0mm, ETS 01-09-23 (P1) | TYCOELEC | TYCO ELECTRONICS | H15147/1 | Active | 2
158513 | TERMINAL,LUG | Compression, Al, 50mm2, M12 Bolt Hole, ETS 01-09-23 (P1) (scm) | LEGEND | LEGEND POWER SYSTEMS | AL50-12 | Active | 1
158513 | TERMINAL,LUG | Compression, Al, 50mm2, M12 Bolt Hole, ETS 01-09-23 (P1) (scm) | TYCOELEC | TYCO ELECTRONICS | H15121X01/1 | Active | 2
158599 | TERMINAL,LUG | Compression, Al, 150mm2, M12 Bolt Hole, Hex Die A/F 22.0mm, ETS 01-09-23 (P1) | LEGEND | LEGEND POWER SYSTEMS | AL150-12 | Active | 1
158599 | TERMINAL,LUG | Compression, Al, 150mm2, M12 Bolt Hole, Hex Die A/F 22.0mm, ETS 01-09-23 (P1) | TYCOELEC | TYCO ELECTRONICS | H15143/1 | Active | 2
406307 | BUCKLE | suit 16mm S/Steel Band (P100) | LEGEND | LEGEND POWER SYSTEMS | CABBUCKLE15.8 | Active | 1
406307 | BUCKLE | suit 16mm S/Steel Band (P100) | PLP | PREFORMED LINE PRODUCTS (AUST) | SSSB-16 | Active | 2
474624 | SLEEVE,COMPRESSION | NT, 19/3.25, AL, AAC, Hex Die A/F 22.0mm | LEGEND | LEGEND POWER SYSTEMS | ALK150 | Active | 1
474624 | SLEEVE,COMPRESSION | NT, 19/3.25, AL, AAC, Hex Die A/F 22.0mm | TYCOELEC | TYCO ELECTRONICS | NT68/1 | Active | 2
1090476 | TERMINAL,LUG | Compression, Cu, 300mm2, Undrilled, Hex Die A/F 26.0mm (P5) | LEGEND | LEGEND POWER SYSTEMS | CAL400 | Active | 1
1090476 | TERMINAL,LUG | Compression, Cu, 300mm2, Undrilled, Hex Die A/F 26.0mm (P5) | TYCOELEC | TYCO ELECTRONICS | H1391/1 | Active | 2
2403965 | SLEEVE,COMPRESSION | 300mm2, Al Cable, use Al Hex Die A/F 28.4mm (Utilux P/N H15212/1) | LEGEND | LEGEND POWER SYSTEMS | ALK300 | Active | 1
2403965 | SLEEVE,COMPRESSION | 300mm2, Al Cable, use Al Hex Die A/F 28.4mm (Utilux P/N H15212/1) | TYCOELEC | TYCO ELECTRONICS | H15212/1 | Active | 2
2406797 | TERMINAL,LUG | Compression, Bi-Metal, Cu Palm, 95mm2, M12 Bolt Hole, Hex Die A/F 17.3mm, Al 7/3.75 (scm) | LEGEND | LEGEND POWER SYSTEMS | BL95-12 | Active | 1
2406797 | TERMINAL,LUG | Compression, Bi-Metal, Cu Palm, 95mm2, M12 Bolt Hole, Hex Die A/F 17.3mm, Al 7/3.75 (scm) | TYCOELEC | TYCO ELECTRONICS | BG95M12/1 | Active | 2
2437853 | TERMINAL,LUG | Tinned Cu, 70mm2, 2 x M13 Bolt Holes, 50mm Centres, Long Barrel, Long Palm, Dwg EESS-10031-04 | LEGEND | LEGEND POWER SYSTEMS | CAL70LPB1250 | Active | 1
2437853 | TERMINAL,LUG | Tinned Cu, 70mm2, 2 x M13 Bolt Holes, 50mm Centres, Long Barrel, Long Palm, Dwg EESS-10031-04 | CABAC | CABAC (MANUFACTURER) | CAL70LPB1250 | Active | 5
2486413 | ISOPROPYL ALCOHOL | 100%, 5Ltr Bottle, Colourless Liquid, Industrial Solvent for Cleaning & Degreasing | SYDSOLV | SYDNEY SOLVENTS PTY LTD | 5L IPA 100% | Active | 5
2475606 | SWITCHGEAR | RMU, 22kV, 630A, 21kA/3s, SafePlus CCCF, Non-Extensible, Non-Motorized, Internal Arc Class AFLR 20kA/1s, in IP54 Outdoor Enclosure S/Steel Gde 316 (scm) | ABBAUST | ABB AUSTRALIA PTY LTD | 5822103 | Active | 5
2488021 | RELAY,PROTECTION | FW R313-V2, Low Z DIFF, 24-48VDC PWR, 24VDC Logic 24/24 I/O, 5A CT, 9U Case, DNP3 100Base-FX MM LC ENET | SEL | SCHWEITZER ENGINEERING LAB PTY LTD | 0487B1X2X52XC2XBH9BBBXX | Active | 5
2488054 | RELAY,PROTECTION | FW R313-V2, Low Z DIFF, 48-125VDC PWR, 110VDC Logic 24/24 I/O, 1A CT, 9U Case, DNP3 100Base-FX MM LC ENET | SEL | SCHWEITZER ENGINEERING LAB PTY LTD | 0487B1X4X12XC2XDH9DDDXX | Active | 5
2486470 | RELAY,PROTECTION | FW H9C, Fdr Diff/Dis Dual CB, 48/110V DC Pwr, 24/250V DC Logic 24/32 IO, 1/5A, 110V AC Input, 850nm 2Ch, Flush/60TE, DNP 100Base-FX, MM LC Enet | SCHNEIDR | SCHNEIDER PTY LTD (MANUFACTURER) | P54621QALM0H99M | Active | 5
2486504 | LEAD,TEST | Shorting Lead, Colour - Red, Alligator Clip Both Ends, 400mm lg | AMPLITUD | AMPLITUDE PTY LTD (396777) | TP-R | Active | 1
105036 | LID | Concrete, suit Pit Type PIT7, Marked Electric Cable | TYCOELEC | TYCO ELECTRONICS | PIT7LCTE | Active | 1
2404536 | ARRESTER,LIGHTNING | Electrical Surge, 6.6kV | ABBAUST | ABB AUSTRALIA PTY LTD | 7800156 | Active | 1
6493 | STRAND,WIRE | Stay Wire, SC/GZ 19/2.00mm, Galv Steel, Gde 1320, 250m Drum, JTS 03-03-01 (scm) | MIDLAND | MIDLAND METALS OVERSEAS PTE LTD | MMO-SC/GZ 19/2.00 | Active | 1
6494 | STRAND,WIRE | Stay Wire, SC/GZ 19/2.75mm, Galv Steel, Gde 1320, 250m Drum, JTS 03-03-01 (scm) | MIDLAND | MIDLAND METALS OVERSEAS PTE LTD | MMO-SC/GZ 19/2.75 | Active | 1
2476109 | TRANSFORMER,CURRENT | 24kV, 1200/5A, 50Hz, Post Type 1Ph Outdoor, 3 Core, Metering in Core 3, Live Tank Construction | KONCAR | KONCAR - ELECTRICAL INDUSTRY INC | AGU-24 | Active | 1
2482602 | TRANSFORMER,CURRENT | CT 10A, 15mm - PM45 / PQ45 | CHK | CHK POWER QUALITY PTY LTD | 1AC10 | Active | 1
2482610 | TRANSFORMER,CURRENT | CT 100A, 15mm Iron (10-120A) - PM45/ PQ45 CATIV 600V | CHK | CHK POWER QUALITY PTY LTD | 1AC100S | Active | 1
2457661 | FIXTURE,LIGHTING | 30W Modular LED (L30), 4K, Nostalgia Type 1, Black c/w NEMA PE Cell, Bracket to Dwg 05-01-01, Minor Road, EQTS 05-01-02 (scm) | GERARD | GERARD LIGHTING GROUP | LC99BD12L30 | Phasing | 5
2462190 | FIXTURE,LIGHTING | 30W Modular LED (L30), 4K, Nostalgia Type 2, Black c/w NEMA PE Cell, Bracket to Dwg 05-01-07, Minor Road, EQTS 05-01-02 (scm) | GERARD | GERARD LIGHTING GROUP | LC99BD22L30 | Phasing | 5
2491264 | RELAY,PROTECTION | Kries IKI-35, CT-Powered, Overcurrent, Short-Circuit & Earth Fault, 24V Release, Panel Mounting, 48 x 96 x 80mm | TECONN | TE CONNECTIVITY LTD | ES2190-000 | Active | 5
2491330 | DIE,CRIMPING TOOL | Compression, Hex, 6T, 14.2mm A/F, Cu 95mm2, 6.0mm W | AMPLITUD | AMPLITUDE PTY LTD (396777) | K6-C95 | Active | 1
2491447 | GAUGE,PRESSURE | SF6 Pressure Gauage, suit GL309, GL312, GL314, DT1 72.5, DT1 145 | GE | GENERAL ELECTRIC COMPANY | 47.239.910-01 | Active | 1
2491520 | SOCKET,SOCKET WRENCH | 19mm x 3/8", Square Drive, 6 Point, Impact Rated | MILWAUKE | MILWAUKEE POWER TOOLS | 49666143 | Active | 5
2491520 | SOCKET,SOCKET WRENCH | 19mm x 3/8", Square Drive, 6 Point, Impact Rated | C&LTOOL | C&L TOOL CENTRE | 49666143 | Active | 1
2491520 | SOCKET,SOCKET WRENCH | 19mm x 3/8", Square Drive, 6 Point, Impact Rated | C&LTOOL | C&L TOOL CENTRE | ACT61110019 | Active | 2
2480036 | SWITCHBOARD,POWER | LV Indoor, 750(750)kVA, ACB Upgde, Sentron 3WL, ETU76B c/w COM35 Module, AFPS VAMP 221, 1600A TX ACB 42kA/1Sec, 4 x 630A SF, Mob Gen Conn & 1600A ACB, | WEBER | WEBER SOUTH PACIFIC PTY LTD | MF115123-EQ02 | Active | 1
2480051 | SWITCHBOARD,POWER | LV Indoor, 750(750)kVA, ACB Upgde, Sentron 3WL, ETU76B c/w COM35 Module, AFPS VAMP 221, 1600A TX ACB 42kA/1Sec, 4 x 630A SF, Mob Gen Conn, 2 x SF Spare | WEBER | WEBER SOUTH PACIFIC PTY LTD | MF115123-EQ04 | Active | 1
2471969 | RELAY | Voltage Selecting Relay, 3 Ph, 4 Wire, 110V, 50Hz, 2s Delay on Drop-off | RMSPROD | RMS PRODUCTS (RELAY MONITORING SYSTEMS) | 2P48-AAB- | Active | 1
2400572 | ADAPTOR,FUSE LINK | for Threaded EDO Fuse Element, suit 1-30A Fuse Links | NGKSTANG | NGK STANGER PTY LTD | 69231/1 | Active | 1
2400572 | ADAPTOR,FUSE LINK | for Threaded EDO Fuse Element, suit 1-30A Fuse Links | ABBAUST | ABB AUSTRALIA PTY LTD | 7295860 | Active | 2
2454817 | ADAPTOR,FUSE LINK | Type A, Extend Fuse 73mm to 94mm, suit RS100P Fuseholder | IPDGROUP | IPD GROUP LIMITED | AA | Active | 5
30151 | REDUCER,CABLE RACK | Splice Plate, 150mm W, 60mm H, NEMA 12B Steel, Galv Steel | EZYSTRUT | EZYSTRUT CABLE & PIPE SUPPORTS | N1ECR150H | Active | 1
30152 | REDUCER,CABLE RACK | Splice Plate, 300mm W, 60mm H, NEMA 12B Steel, Galv Steel | EZYSTRUT | EZYSTRUT CABLE & PIPE SUPPORTS | N1ECR300H | Active | 1
30168 | RACK,CABLE | ST5 Supatray, 3m Lg, 450mm W, 75mm H, Galvabond, ST5-450-GB | EZYSTRUT | EZYSTRUT CABLE & PIPE SUPPORTS | ET5450G | Active | 1
30173 | RACK,CABLE | ST5 Supatray, 3m Lg, 600mm W, 75mm H, Galv Steel, ST5-600-GB | EZYSTRUT | EZYSTRUT CABLE & PIPE SUPPORTS | ET5600H | Active | 1
30194 | SETSCREW | ST3 & ST5 Supatray Joining Hardware, Galv (P40) | EZYSTRUT | EZYSTRUT CABLE & PIPE SUPPORTS | SBH & CNH | Active | 1
30204 | SETSCREW | M6 x 30mm, Hex, Zinc Plated, suit Unistrut System | EZYSTRUT | EZYSTRUT CABLE & PIPE SUPPORTS | HS630Z | Active | 1
30207 | SETSCREW | M8 x 40mm, Hex, Zinc Plated, suit Unistrut System | EZYSTRUT | EZYSTRUT CABLE & PIPE SUPPORTS | HS840Z | Active | 1
30212 | NUT,PLAIN,HEX | M8, Zinc Plated, suit Unistrut System | EZYSTRUT | EZYSTRUT CABLE & PIPE SUPPORTS | HN8Z | Active | 1
30218 | ROD,CONTINUOUS THREAD | M8, 3m Lg, Zinc Plated, suit Unistrut System | EZYSTRUT | EZYSTRUT CABLE & PIPE SUPPORTS | TR8Z | Active | 1
30219 | ROD,CONTINUOUS THREAD | M10, 3m Lg, Zinc Plated, suit Unistrut System | EZYSTRUT | EZYSTRUT CABLE & PIPE SUPPORTS | TR10Z | Active | 1
30225 | BRACKET,CANTILEVER | PCL Series HG/SS, 470mm Lg, 165mm H1, 86mm H2 | EZYSTRUT | EZYSTRUT CABLE & PIPE SUPPORTS | CB4-450H | Active | 1
30236 | SETSCREW | M6 x 20mm, Hex, S/Steel, suit Unistrut System | EZYSTRUT | EZYSTRUT CABLE & PIPE SUPPORTS | HS620S | Active | 1
2479392 | SWITCHBOARD,POWER | AC Distribution Board,Switchyard, 160A Main Switch, 30A Outlet,10A Outlet, 24 Pole Chassis, Light Switch, Outdoor, S/Steel, 1296 x 600 x 240mm | NHPELEC | NHP ELECTRICAL ENGINEERING | EQL2479392 | Active | 1
2479426 | SWITCHBOARD,POWER | AC Distribution Board, 100A Main Switch, 1Ph, 3 x 10A ELCB & 4 x 20A ELCB, Indoor, Steel Enclosure, 245 x 268 x 92mm | NHPELEC | NHP ELECTRICAL ENGINEERING | EQL2479426 | Active | 1
2479491 | SWITCHBOARD,POWER | AC Distribution Board, 400V AC, Local Transformer, 1 x 160A CB, Outdoor, S/Steel, 864 x 600 x 240mm | NHPELEC | NHP ELECTRICAL ENGINEERING | EQL2479491 | Active | 1
2454106 | SPEAKER | P25, 10W Remote Speaker, for 25W Radio | TAITCOMM | TAIT COMMUNICATIONS (TAIT LTD) | T02-00004-0204 | Active | 1
2472710 | SPEAKER | Uniden Bearcat BC23A, 15W Amplified Speaker | MILES | MILES ELECTRONICS | BC23A | Active | 1
551004 | INSULATOR,DISC | 70kN, Ball & Socket, Glass, Type U70BL, ETS 10-01-01, Item 18 (scm) | TECONN | TE CONNECTIVITY LTD | DI-U70BL320GVZW01 | Active | 1
3202 | TRANSFORMER,CURRENT | 72.5kV 1200/1A 50Hz, Post Type 1Ph Outdoor, 5 Core, Metering in Core 5, Hairpin Style, Long Range Metering, L4 Pollution, ETS 2010/0321/T Item 22C | KONCAR | KONCAR - ELECTRICAL INDUSTRY INC | CT072-22C-1200-1A-L4-5C-M5 | Active | 1
20675 | CABLE,FIBRE OPTIC | Aerial, 48 Fibres SMOF, OPGW, 14.5mm Dia Rating 14.85kA/0.5Sec & 10.7kA/1Sec, Breaking Load 65kN, Central Core S/Steel Tube, Left Hand Lay | SFPOC | SUZHOU FURUKAWA POWER OPTIC CABLE CO LTD | SFSJ-J-1522 | Active | 1
2480192 | SWITCHBOARD,POWER | LV Indoor, 1500(315)kVA, ACB Upgde, Sentron 3WL, ETU76B c/w COM35 Module, AFPS VAMP 221, 3200A TX ACB 65kA/1Sec, 4 x 630A SF, Mob Gen Conn & 3200A ACB, | WEBER | WEBER SOUTH PACIFIC PTY LTD | MF135243-EQ10 | Active | 1
2485621 | CIRCUIT BREAKER | Tembreak Pro MCCB 250 FRAME 36kA 3P 40A Basic Electronic | NHPELEC | NHP ELECTRICAL ENGINEERING | P250F340BE | Active | 1
2402818 | CABLE,POWER,ELECTRICAL | 0.6/1kV, 1C, 95mm2 (37/1.78) Cu/XLPE (X-90UV) Insul, Black, Metre Marked, 250m Wood Drum, JTS 03-01-08 (scm) | MIDLAND | MIDLAND METALS OVERSEAS PTE LTD | MMO-1X95 CU X BLK | Active | 1
2402818 | CABLE,POWER,ELECTRICAL | 0.6/1kV, 1C, 95mm2 (37/1.78) Cu/XLPE (X-90UV) Insul, Black, Metre Marked, 250m Wood Drum, JTS 03-01-08 (scm) | OLEX | OLEX AUSTRALIA PTY LTD | XDCC22SB001AACX | Active | 2
18679 | PROBE-LEAD ASSEMBLY,TEST | Trailing Earth Lead, 4mm Retractable Plug, Nylon Bar Reel, Earth Spike, Flexible Earth Lead Cable, Green Colour, 15-20mm Crimping Ferrule Sleeve, Joint | PENTA | PENTA AUST (TMAC THEW & MCCANN/HYLEC) | PA12659 | Active | 1
18679 | PROBE-LEAD ASSEMBLY,TEST | Trailing Earth Lead, 4mm Retractable Plug, Nylon Bar Reel, Earth Spike, Flexible Earth Lead Cable, Green Colour, 15-20mm Crimping Ferrule Sleeve, Joint | THEWMCCA | TMAC THEW & MCCANN GROUP | TM12659 | Active | 5
3274 | CABLE ASSY SET,ELEC | Inverter 26C Ribbon, 23" Lg, St George STATCOM | AMSC | AMSC AUSTRALIA PTY LTD | 7550773 | Active | 5
3274 | CABLE ASSY SET,ELEC | Inverter 26C Ribbon, 23" Lg, St George STATCOM | AMSC | AMSC AUSTRALIA PTY LTD | 7550773 | Active | 1
3275 | CABLE ASSY SET,ELEC | Inverter 26C Ribbon, 26" Lg, St George STATCOM | AMSC | AMSC AUSTRALIA PTY LTD | 7550765 | Active | 5
3275 | CABLE ASSY SET,ELEC | Inverter 26C Ribbon, 26" Lg, St George STATCOM | AMSC | AMSC AUSTRALIA PTY LTD | 7550765 | Active | 1
3276 | CABLE ASSY SET,ELEC | Inverter 26C Ribbon, 31" Lg, St George STATCOM | AMSC | AMSC AUSTRALIA PTY LTD | 7550774 | Active | 5
3276 | CABLE ASSY SET,ELEC | Inverter 26C Ribbon, 31" Lg, St George STATCOM | AMSC | AMSC AUSTRALIA PTY LTD | 7550774 | Active | 1
3277 | CABLE ASSY SET,ELEC | Inverter 26C Ribbon, 32" Lg, St George STATCOM | AMSC | AMSC AUSTRALIA PTY LTD | 7550775 | Active | 5
3277 | CABLE ASSY SET,ELEC | Inverter 26C Ribbon, 32" Lg, St George STATCOM | AMSC | AMSC AUSTRALIA PTY LTD | 7550775 | Active | 1
3278 | CABLE ASSY SET,ELEC | Inverter 26C Ribbon, 34" Lg, St George STATCOM | AMSC | AMSC AUSTRALIA PTY LTD | 7550766 | Active | 5
3278 | CABLE ASSY SET,ELEC | Inverter 26C Ribbon, 34" Lg, St George STATCOM | AMSC | AMSC AUSTRALIA PTY LTD | 7550766 | Active | 1
3279 | CABLE ASSY SET,ELEC | Inverter 26C Ribbon, 36" Lg, St George STATCOM | AMSC | AMSC AUSTRALIA PTY LTD | 7550767 | Active | 5
3279 | CABLE ASSY SET,ELEC | Inverter 26C Ribbon, 36" Lg, St George STATCOM | AMSC | AMSC AUSTRALIA PTY LTD | 7550767 | Active | 1
3280 | CABLE ASSY SET,ELEC | Inverter 26C Ribbon, 44" Lg, St George STATCOM | AMSC | AMSC AUSTRALIA PTY LTD | 7550776 | Active | 5
3280 | CABLE ASSY SET,ELEC | Inverter 26C Ribbon, 44" Lg, St George STATCOM | AMSC | AMSC AUSTRALIA PTY LTD | 7550776 | Active | 1
3281 | CABLE ASSY SET,ELEC | Inverter 26C Ribbon, 45" Lg, St George STATCOM | AMSC | AMSC AUSTRALIA PTY LTD | 7550777 | Active | 5
3281 | CABLE ASSY SET,ELEC | Inverter 26C Ribbon, 45" Lg, St George STATCOM | AMSC | AMSC AUSTRALIA PTY LTD | 7550777 | Active | 1
30238 | SETSCREW | M10 x 25mm, Hex, S/Steel, suit Unistrut System | EZYSTRUT | EZYSTRUT CABLE & PIPE SUPPORTS | HS1025S | Active | 1
30260 | COVER,ACCESS | Unistrut, Standard, 3m Lg, 600mm W Nom, Steel Type 12B | EZYSTRUT | EZYSTRUT CABLE & PIPE SUPPORTS | CFN16003H | Active | 1
30263 | COVER,ACCESS | Unistrut, Standard, 3m Lg, 450mm W Nom, Steel Type 16A | EZYSTRUT | EZYSTRUT CABLE & PIPE SUPPORTS | CFN24503H | Active | 1
30265 | COVER,ACCESS | Unistrut, Standard, 3m Lg, 150mm W Nom, Steel Type 20B/20C | EZYSTRUT | EZYSTRUT CABLE & PIPE SUPPORTS | CFN20C1503H | Active | 1
30267 | COVER,ACCESS | Unistrut, Standard, 3m Lg, 450mm W Nom, Steel Type 20B/20C | EZYSTRUT | EZYSTRUT CABLE & PIPE SUPPORTS | CFN20C4503H | Active | 1
30268 | COVER,ACCESS | Unistrut, Standard, 3m Lg, 600mm W Nom, Steel Type 20B/20C | EZYSTRUT | EZYSTRUT CABLE & PIPE SUPPORTS | CFN20C6003H | Active | 1
30269 | COVER,ACCESS | Unistrut, Standard, 3m Lg, 150mm W Nom, Steel Type 20B-RI/20C-RI | EZYSTRUT | EZYSTRUT CABLE & PIPE SUPPORTS | CFCT1503H | Active | 1
30270 | COVER,ACCESS | Unistrut, Standard, 3m Lg, 300mm W Nom, Steel Type 20B-RI/20C-RI | EZYSTRUT | EZYSTRUT CABLE & PIPE SUPPORTS | CFCT303H | Active | 1
30272 | COVER,ACCESS | Unistrut, Standard, 3m Lg, 600mm W Nom, Steel Type 20B-RI/20C-RI | EZYSTRUT | EZYSTRUT CABLE & PIPE SUPPORTS | CFN26003H | Active | 1
30273 | CLIP,SPRING TENSION | Unistrut, Cover Clip, Steel Type 12B | EZYSTRUT | EZYSTRUT CABLE & PIPE SUPPORTS | N1CCH | Active | 1
30276 | CLIP,SPRING TENSION | Unistrut, Cover Clip, Steel Type 20C | EZYSTRUT | EZYSTRUT CABLE & PIPE SUPPORTS | N20CCCH | Active | 1
30406 | RACK,CABLE | Straight Tray, 3m Lg, 600mm W, 65mm H, NEMA 12B Steel, Galv Steel | EZYSTRUT | EZYSTRUT CABLE & PIPE SUPPORTS | N1L600H | Active | 1
104405 | BOLT ASSEMBLY,FOUNDATION | Hold Down Bolt Assy, for LV Distribution Cabinet, Dwg 875270-01 (scm) | EZYSTRUT | EZYSTRUT CABLE & PIPE SUPPORTS | E104405 | Active | 1
104792 | SHACKLE | Bow, S/Steel Gde 316, 70kN, 16mm Bolt & Nut c/w Humpback Split Pin, Dwg 01-07-01 (P30) | GREGSF | GREG SEWELL FORGINGS PTY LTD | 4636 | Active | 1
104801 | NAIL PLATE | Shunt, 89 x 159mm c/w 27mm Hole, S/Steel Gde 316, Dwg 01-15-01 | GREGSF | GREG SEWELL FORGINGS PTY LTD | M06505 | Active | 1
405888 | CROSSARM,METAL | Galv Steel, Trident Termination, CA Dwg 875168-01 (scm) | EZYSTRUT | EZYSTRUT CABLE & PIPE SUPPORTS | E405888 | Active | 1
405991 | BRACKET,INSULATOR | Pole Top Pin, Galv Steel, 22/33kV, Dwg 01-13-01 Issue B (scm) | GREGSF | GREG SEWELL FORGINGS PTY LTD | 6157 | Active | 1
479227 | STRAP | Shackle Strap, 235 x 40 x 3mm, Galv Steel, Mild Flat, for LV Shackle Contruction, Bag of 50 | GREGSF | GREG SEWELL FORGINGS PTY LTD | 6355 | Active | 1
479405 | BRACE,CROSSARM | Type 1000C, EE Dwg ES000752-01 (P200) (scm) | GREGSF | GREG SEWELL FORGINGS PTY LTD | 6358 | Active | 1
479421 | BRACE,CROSSARM | Type 920, Dwg 22-A4-220 Rev-B | EZYSTRUT | EZYSTRUT CABLE & PIPE SUPPORTS | E479421 | Active | 1
924066 | BOLT ASSEMBLY,FOUNDATION | Galv, 350 PCD, 2325mm Lg c/w 2 Nuts & 2 Washers/THD Leg, for Major Road BPM & SBM Pole, Dwg 1051762-01 Ref No 1-05 (P6) (scm) | LVGSTNEN | LIVINGSTONE ENGINEERING | 4Y28X2250 | Active | 1
2475697 | PLATE,BLANKING | Type 10U, 19" Rack Mounting Plate, 10U, Touch Screen, Cutout, 410.5 x 315mm, EESS-10721-01, 00000666 | GMG | GLOBAL MANUFACTURING GROUP | EESS-10251-02 | Active | 1
2479376 | SWITCHBOARD,POWER | AC Distribution Board, 100A Auto Trans Switch, 100A Main Switch, 36 Pole Chassis, Outdoor, S/Steel, 1728 x 600 x 240mm | NHPELEC | NHP ELECTRICAL ENGINEERING | EQL2479376 | Active | 1
2486975 | CAP | Radiator Cap, 38mm, S/Steel, Red Lever, Brass Pin, 7psi / 50kPa, suit Hino J08 Radiator | KAC | KAC GENERATION & MECHANICAL P/L | RCBP7PR | Active | 1
19201 | DETECTOR,VOLTAGE | Tag330, Single Voltage Range, 110-330kV, Audible/Visual Indication, Universal Sunrise Fitting in Carry Case, c/w Hook & Probe | HYLEC | HYLEC ENERGY SOLUTIONS | TAG330110275E | Active | 2
19201 | DETECTOR,VOLTAGE | Tag330, Single Voltage Range, 110-330kV, Audible/Visual Indication, Universal Sunrise Fitting in Carry Case, c/w Hook & Probe | PENTA | PENTA AUST (TMAC THEW & MCCANN/HYLEC) | PA21494 | Active | 1
2403286 | PAINT,MARKING | Spray & Mark, Marking Ink, Matt Black, Quick Dry, 350g Aerosol, Carton of 12 | MMELEC | MM ELECTRICAL MERCHANDISING | BAL37750 | Active | 1
2403286 | PAINT,MARKING | Spray & Mark, Marking Ink, Matt Black, Quick Dry, 350g Aerosol, Carton of 12 | ATOMSUPP | ATOM SUPPLY GROUP P/L | 90880006 | Active | 1
2403286 | PAINT,MARKING | Spray & Mark, Marking Ink, Matt Black, Quick Dry, 350g Aerosol, Carton of 12 | BLKWOODJ | J BLACKWOOD & SONS LIMITED | 3411108 | Active | 2
2402152 | PAINT,FINISHING | Enamel, Deep Brunswick Green, 300g Spraypak Can | BLKWOODJ | J BLACKWOOD & SONS LIMITED | 3411057 | Active | 1
2404374 | PAINT,FINISHING | Enamel, Zinc Coating, Red Oxide, 250g Spraypak Can | BLKWOODJ | J BLACKWOOD & SONS LIMITED | 968532 | Active | 1
2486611 | ACCESSORY KIT | for Shock Investigations c/w Teleperch Pole, 1.5m Lead, 16mm Double Clip, Al Plate with 4mm Bolt c/w Bag | PENTA | PENTA AUST (TMAC THEW & MCCANN/HYLEC) | PA22006 | Active | 1
2486611 | ACCESSORY KIT | for Shock Investigations c/w Teleperch Pole, 1.5m Lead, 16mm Double Clip, Al Plate with 4mm Bolt c/w Bag | HYLEC | HYLEC ENERGY SOLUTIONS | SHOCKKIT | Active | 2
2489342 | PIT,UTILITY | U/G Cable Link Box, Precast Concrete, c/w 2 Part Class D Cast Iron Cover | IPA | INFRASTRUCTURE PRODUCTS AUST P/L | SP22-288-ENERGEX ENERGY | Active | 1
2489581 | BUSBAR KIT | Mounting Kit XL-KIT-006, for Crompton XL8A Range | CROMPTON | CROMPTON INSTRUMENTS (AUST) P/L | XL-KIT-006 | Active | 5
2489599 | DISPLAY UNIT | Murphy PV380-R2, 3.8" QVGA Monochrome LCD, 6-36VDC, 3.6-120VAC, 2-1000Hz, 500mA, Canbus Engine Display | MURPHY | MURPHY BY ENOVATION CONTROLS | PV380 R2 | Active | 5
3267 | CONTROLLER | EPL Local Controller, 3RU Module, Rack Mount, c/w EPL Comms Module, EPL Modem, EPL Injection Control Module, EPL Serial Port Board, EPL Injection Control/ | LANDIS | LANDIS GYR (AUST) PTY LTD | 316.466.03000 | Active | 1
3750 | CONTROLLER | MiniCSU-4N, 48V DC, suit RTP 48V Battery Chargers, Tech Spec EESS-10735-01-0B | LEGEND | LEGEND POWER SYSTEMS | RPS-RT048N0MCSU-RTP | Active | 1
1440 | BUSBAR | Tubular, Cu, 5.8m Lg, 38.1mm (1-1/2") OD 1.63mm (16 SWG) Thk Wall, Hard Drawn, High Conductivity | PRIMETAL | PRIMARY METALS & ALLOYS PTY LTD | 1-7506-0381EGEX | Active | 1
104595 | BUSBAR | Tubular, Al Alloy 6101-T6 or 6063-T6, 8m Lg, 80mm OD, 4mm Thk Wall | CAPRAL | CAPRAL ALUMINIUM LTD | EX5073 | Active | 5
104596 | BUSBAR | Tubular, Al Alloy 6101-T6 or 6063-T6, 8m Lg, 125mm OD, 6mm Thk Wall | CAPRAL | CAPRAL ALUMINIUM LTD | EX5034 | Active | 5
104599 | BUSBAR | Tubular, Al Alloy 6101-T6 or 6063-T6, 8m Lg, 100mm OD, 4mm Thk Wall (Mill run min 14 lengths) | CAPRAL | CAPRAL ALUMINIUM LTD | EX5060 | Active | 5
168575 | BUSBAR | Phase Connection, 80 x 40 x 6mm, for Underground Pillars (P10) (scm) | KULAK | KULAK PTY LTD | PCBAL8048 | Active | 1
1909032 | BUSBAR | Flat, Cu, 4m Lg, 31.75 x 3.175mm, Hard Drawn, Round Edge | PRIMETAL | PRIMARY METALS & ALLOYS PTY LTD | 1-1010 | Active | 1
1909032 | BUSBAR | Flat, Cu, 4m Lg, 31.75 x 3.175mm, Hard Drawn, Round Edge | CNSDEXTR | CONSOLIDATED EXTRUSIONS PTY LTD | 707712802 | Active | 2
1909105 | BUSBAR | Flat, Cu, 4m Lg, 38.1 x 6.35mm, Hard Drawn, Round Edge | PRIMETAL | PRIMARY METALS & ALLOYS PTY LTD | 1-1059 | Active | 1
1909105 | BUSBAR | Flat, Cu, 4m Lg, 38.1 x 6.35mm, Hard Drawn, Round Edge | CNSDEXTR | CONSOLIDATED EXTRUSIONS PTY LTD | 707712712 | Active | 2
1909113 | BUSBAR | Flat, Cu, 4m Lg, 50.8 x 6.35mm, Hard Drawn, Round Edge | PRIMETAL | PRIMARY METALS & ALLOYS PTY LTD | 1-1063 | Active | 1
1909113 | BUSBAR | Flat, Cu, 4m Lg, 50.8 x 6.35mm, Hard Drawn, Round Edge | CNSDEXTR | CONSOLIDATED EXTRUSIONS PTY LTD | 707713398 | Active | 2
2400483 | BUSBAR | Round, Brass, 3.6m Lg, 7.94mm Dia | CNSDEXTR | CONSOLIDATED EXTRUSIONS PTY LTD | 703401708 | Active | 1
2400187 | NUT,PLAIN,GANG CHANNEL | M10, Zinc Plated c/w Spring, suit P3300 & P4000 Unistrut System (P100) (scm) | EZYSTRUT | EZYSTRUT CABLE & PIPE SUPPORTS | E4008Z | Active | 1
2400664 | GUARD | Stay, Urban Galv, QESI Dwg 01-19-01 | GREGSF | GREG SEWELL FORGINGS PTY LTD | 6177 | Active | 1
2403193 | BRACKET,MOUNTING | Crossarm, Stabilizing, Galv Steel, for Wishbone Constructions, Dwg 25-A4 | GREGSF | GREG SEWELL FORGINGS PTY LTD | 6142 | Active | 1
2403205 | BRACKET,INSULATOR | Gain Base, suit Line Post Insulator, EE Dwg ES000745-01 (scm) | GREGSF | GREG SEWELL FORGINGS PTY LTD | 6154 | Active | 1
2403836 | STRAP,RETAINING | Strap Tie, Universal Type, 50 x 10mm, Galv | GREGSF | GREG SEWELL FORGINGS PTY LTD | 6388 | Active | 1
2403864 | BRACKET,MOUNTING | Unistrut Fitting, Flat Plate, T-Shape, 138 x 90mm, 6mm Thk, 41mm W Series Channel Fitting, Galv Steel | EZYSTRUT | EZYSTRUT CABLE & PIPE SUPPORTS | E1031H | Active | 1
2403866 | BASE,POST | Unistrut Fitting, Base Plate 150mm2 & U-Shape Plate 41mm W, 89mm H, 6mm Thk Series Channel Fitting, Galv Steel | EZYSTRUT | EZYSTRUT CABLE & PIPE SUPPORTS | E2072AH | Active | 1
2403869 | BRACKET,ANGLE | Unistrut Fitting, 90Deg Angle & Flat Plate, 102 x 102mm, 6mm Thk, 41mm W Series Channel Fitting, Galv Steel | EZYSTRUT | EZYSTRUT CABLE & PIPE SUPPORTS | E2484H | Active | 1
2403870 | BRACKET,DOUBLE ANGLE | Unistrut Fitting, Z-Shape, 90Deg Angle, Leg Angle 54 x 41 x 41mm Lg, 6mm Thk, 41mm W Series Channel Fitting, Galv Steel | EZYSTRUT | EZYSTRUT CABLE & PIPE SUPPORTS | E1045H | Active | 1
2403871 | NUT,PLAIN,GANG CHANNEL | M8, Zinc Plated c/w 30mm Spring, suit Unistrut System (P100) (scm) | EZYSTRUT | EZYSTRUT CABLE & PIPE SUPPORTS | E1007Z | Active | 1
2403874 | CHANNEL,STRUCTURAL | Unistrut, 6m Lg, 41 x 41mm, 2.5mm Thk, Galv Steel | EZYSTRUT | EZYSTRUT CABLE & PIPE SUPPORTS | E1000H | Active | 1
2403875 | SETSCREW | M8 x 25mm, Hex, Zinc Plated, suit Unistrut System (P200) | EZYSTRUT | EZYSTRUT CABLE & PIPE SUPPORTS | HS825Z | Active | 1
2486397 | FUSE,CARTRIDGE | 20A, 69kV, Boric Acid Filled, Standard Speed, Class Rating SMD-1A | S&C ELEC | S&C ELECTRIC COMPANY | 446020R1 | Active | 5
2488633 | CIRCUIT BREAKER | 72.5kV, 3150A, 40kA/3sec, Outdoor SF6 Live Tank, 1 Pole Operated CB Unit c/w 32VDC Aux & 230VAC Motor Supply, L4 Pollution, 10546 item 57, GE GL309 F3 | GE | GENERAL ELECTRIC COMPANY | GL309 F3 | Active | 5
2488989 | CIRCUIT BREAKER | 145kV, 3150A, 40kA/1sec, Outdoor SF6 Dead Tank, 3 Pole Operated CB Unit c/w 4 Bushing Protn CTs & 2 Bushing Mtrg CTs 125VDC Aux & 125VDC Motor Supply | GE | GENERAL ELECTRIC COMPANY | DT1-145 F1 | Active | 5
2404375 | PAINT,FINISHING | Enamel, Zinc Coating, for Cold Galv, 400g Spraypak Can (P12) | BLKWOODJ | J BLACKWOOD & SONS LIMITED | 1015350 | Active | 1
2489193 | BANDSAW,PORTABLE | Milwaukee, M12 Fuel, 12V, 776mm Blade, 63.5 x 63.5mm Cut Capacity, Brushless Motor, Variable Speed Trigger, Dual-actuation Trigger, c/w Rafter Hook | C&LTOOL | C&L TOOL CENTRE | MILWTM12FBS64-0 | Active | 1
2489193 | BANDSAW,PORTABLE | Milwaukee, M12 Fuel, 12V, 776mm Blade, 63.5 x 63.5mm Cut Capacity, Brushless Motor, Variable Speed Trigger, Dual-actuation Trigger, c/w Rafter Hook | MILWAUKE | MILWAUKEE POWER TOOLS | M12FBS64-0 | Active | 5
2473247 | DISCONNECTOR,HIGH VOLTAGE | 36kV, High Structure only, EESS-10724-01 | PLP | PREFORMED LINE PRODUCTS (AUST) | A-A4775-18 | Active | 1
2473270 | SWITCH,ISOLATING | 72.5kV, 25kA/3Sec, Left Hand Earth Switch, for Outdoor HV Disconnector, S10015453-01 | INSULECT | INSULECT AUSTRALIA PTY LTD | DSC12722 | Active | 1
2473296 | SUPPORT,ELEC EQUIP | Low Support Structure, Steel, for 72.5kV Outdoor Disconnector, S10015453-01 | INSULECT | INSULECT AUSTRALIA PTY LTD | DSC08841-01 | Active | 1
2473320 | DISCONNECTOR,HIGH VOLTAGE | Outdoor Unit, 145kV, 1600A, 40kA/1Sec, Motorised Operation, S10015453-01 | INSULECT | INSULECT AUSTRALIA PTY LTD | DSC12719 | Active | 1
2488229 | ELECTROLYTE DRINK | Sqwincher Fast Pack, Lemon Lime, Low Sodium, Gluten Free, Caffeine Free, 18ml Sachet, add water to make 180ml Serving, Box of 50 | ATOMSUPP | ATOM SUPPLY GROUP P/L | 91520016 | Active | 1
2488229 | ELECTROLYTE DRINK | Sqwincher Fast Pack, Lemon Lime, Low Sodium, Gluten Free, Caffeine Free, 18ml Sachet, add water to make 180ml Serving, Box of 50 | SQWINCH | THE SQWINCHER CORP (MANUFACTURER) | SQ0066 | Active | 5
2489201 | SIGN | Crew on Line Lockable Tag, 90 x 43 x 1mm Al with 10mm Hole, Double Sided Class 2 Reflective, " DANGER CREW ON LINE" Sticker | BENNIC | BENNIC CALIBRATION & TESTING | COLTAG | Active | 1
3753 | CONTROLLER | MiniCSU-4N, 125/110V DC, suit RTP 125V or 110V Battery Chargers, EESS-10735-01-0B | RTP | RECTIFIER TECHNOLOGIES PACIFIC PTY LTD | CMP-RT120MCSU4N | Active | 5
3753 | CONTROLLER | MiniCSU-4N, 125/110V DC, suit RTP 125V or 110V Battery Chargers, EESS-10735-01-0B | ACCULEC | ACCULEC PTY LTD (303899) | RPS-RT120MCSU-RTP | Active | 1
3753 | CONTROLLER | MiniCSU-4N, 125/110V DC, suit RTP 125V or 110V Battery Chargers, EESS-10735-01-0B | LEGEND | LEGEND POWER SYSTEMS | RPS-RT120MCSU-RTP | Active | 2
3867 | CONTROLLER | PLC 4 Modules Standard complete c/w Firmware, Configuration & Testing, suit FQD4…7 Transmitter Control, ETS 2011/0363/T 12s-FQD | LANDIS | LANDIS GYR (AUST) PTY LTD | 6000.000.00194 | Active | 1
2474930 | FOOD CONTAINER,INSULATED | Icekool Ice Box, 24L Capacity | NEXBERG | NEXBERG PTY LTD T/A EVAKOOL ICE BOXES | IK24 | Active | 1
2400485 | BUSBAR | Tubular, Al Alloy 6061-T6 or 6063-T6, 8m Lg, 50mm OD, 6mm Thk Wall | CAPRAL | CAPRAL ALUMINIUM LTD | E40545MF616760 | Active | 5
2400486 | BUSBAR | Flat, Cu, 4m Lg, 25.4 x 3.18mm, Hard Drawn, Square Edge | PRIMETAL | PRIMARY METALS & ALLOYS PTY LTD | 1-0003-010 | Active | 1
2400486 | BUSBAR | Flat, Cu, 4m Lg, 25.4 x 3.18mm, Hard Drawn, Square Edge | CNSDEXTR | CONSOLIDATED EXTRUSIONS PTY LTD | 707710679 | Active | 2
2400487 | BUSBAR | Flat, Bare Cu, 4m Lg, 38 x 3mm, Hard Drawn, Square Edge | PRIMETAL | PRIMARY METALS & ALLOYS PTY LTD | 1-1011 | Active | 1
2400488 | BUSBAR | Flat, Cu, 4m Lg, 50 x 3mm, Hard Drawn, Square Edge | PRIMETAL | PRIMARY METALS & ALLOYS PTY LTD | 1-1012 | Active | 1
2400488 | BUSBAR | Flat, Cu, 4m Lg, 50 x 3mm, Hard Drawn, Square Edge | CNSDEXTR | CONSOLIDATED EXTRUSIONS PTY LTD | 707711000 | Active | 2
2400489 | BUSBAR | Flat, Cu, 4m Lg, 50 x 6mm, Hard Drawn | PRIMETAL | PRIMARY METALS & ALLOYS PTY LTD | 1-0018 | Active | 1
2400491 | BUSBAR | Flat, Cu, 4m Lg, 80 x 10mm, Hard Drawn, Square Edge | PRIMETAL | PRIMARY METALS & ALLOYS PTY LTD | 1-1091 | Active | 1
2400493 | BUSBAR | Tubular, Al Alloy 6061-T6 or 6063-T6, 6.5m Lg, 40mm OD, 3mm Thk Wall | CAPRAL | CAPRAL ALUMINIUM LTD | E40539 | Active | 5
4108 | DOOR,ACCESS | Mesh Door, Bi-Fold, Rear, RA1, 48RU, 800mm W, Dwg 1042888-01-0A, EESS-10721-01-0A, ETS 2011/0532/T | PLP | PREFORMED LINE PRODUCTS (AUST) | EE-4814 BIFOLD-RA1-REAR | Phasing | 1
4126 | DOOR,ACCESS | Mesh Door, Front, RA4, 45RU, 800mm W, Dwg 1042883-01-0A, EESS-10721-01-0A, ETS 2011/0532/T | PLP | PREFORMED LINE PRODUCTS (AUST) | EE-4514-RA4 FRONT | Phasing | 1
4127 | DOOR,ACCESS | Mesh Door, Rear, RA4, 45RU, 800mm W, Dwg 1042883-01-0A, EESS-10721-01-0A, ETS 2011/0532/T | PLP | PREFORMED LINE PRODUCTS (AUST) | EE-4514-RA4 REAR | Phasing | 1
4156 | DOOR,ACCESS | Mesh Door, Rear, Bi-Fold, RA5, 45U x 800mm | B&R | B&R ENCLOSURES PTY LTD | XB-586135/15 | Active | 5
2403876 | SETSCREW | M10 x 30mm, Hex, Zinc Plated, suit Unistrut System (P100) | EZYSTRUT | EZYSTRUT CABLE & PIPE SUPPORTS | HS1030Z | Active | 1
2403913 | BRACKET,PIPE | Clamp, Galv, 60mm | EZYSTRUT | EZYSTRUT CABLE & PIPE SUPPORTS | E15-60H | Active | 1
2486579 | FORM,CONCRETE FORMING | Caisson Foundation, 1250mm ID, 2400mm Lg, 10mm PL | ISM | ISM MANUFACTURING PTY LTD | FOUNDATION CASING-1250ID-2.4M | Active | 1
2486587 | FORM,CONCRETE FORMING | Caisson Foundation, 1550mm ID, 1200mm Lg, 10mm PL | ISM | ISM MANUFACTURING PTY LTD | FOUNDATION CASING-1550ID-1.2M | Active | 1
2486595 | FORM,CONCRETE FORMING | Caisson Foundation, 1550mm ID, 2400mm Lg, 10mm PL | ISM | ISM MANUFACTURING PTY LTD | FOUNDATION CASING-1550ID-2.4M | Active | 1
2486603 | FORM,CONCRETE FORMING | Caisson Foundation, 1250mm ID, 4100mm Lg, 10mm PL | ISM | ISM MANUFACTURING PTY LTD | FOUNDATION CASING-1250ID-4.1M | Active | 1
2466050 | PANEL,FUSE | Street Lighting for Minor Road Pole, 230 x 46mm Panel c/w Terminal Block, RCBO & Drip Shield, Dwg EQLS-10033, ETS 05-06-01 (scm) | FLOWLINE | FLOWLINE INDUSTRIES PTY LTD | ESQ063/3 | Active | 1
22276 | LID | Tote Box Lid, 645mm Lg, 413mm W, Polypropylene, suit Lamson Bin Size 10 | SIGNET | SIGNET PTY LTD | MAH009A | Active | 2
22276 | LID | Tote Box Lid, 645mm Lg, 413mm W, Polypropylene, suit Lamson Bin Size 10 | PROMARK | PROMARK PTY LTD (MANUFACTURER) | MAH009A | Active | 2
22276 | LID | Tote Box Lid, 645mm Lg, 413mm W, Polypropylene, suit Lamson Bin Size 10 | ATOMSUPP | ATOM SUPPLY GROUP P/L | 88897871 | Active | 1
30106 | RACK,CABLE | Straight Tray, 4m Lg, 450mm W, 65mm H, NEMA 12B Steel, Galv Steel | EZYSTRUT | EZYSTRUT CABLE & PIPE SUPPORTS | N1L4504H | Active | 1
30109 | RACK,CABLE | Straight Tray, 6m Lg, 300mm W, 65mm H, NEMA 12B Steel, Galv Steel | EZYSTRUT | EZYSTRUT CABLE & PIPE SUPPORTS | N1L3006H | Active | 1
30117 | BEND,CABLE RACK | Flat 90 Deg, 300mm W, 60mm H, 300mm Rad, NEMA 12B Steel, Galv Steel | EZYSTRUT | EZYSTRUT CABLE & PIPE SUPPORTS | N1B3003H | Active | 1
30135 | REDUCER,CABLE RACK | Offset, Left Hand, 450 to 300mm W, 60mm H, NEMA 12B Steel, Galv Steel | EZYSTRUT | EZYSTRUT CABLE & PIPE SUPPORTS | N1LHR450300H | Active | 1
30137 | REDUCER,CABLE RACK | Offset, Left Hand, 300 to 150mm W, 60mm H, NEMA 12B Steel, Galv Steel | EZYSTRUT | EZYSTRUT CABLE & PIPE SUPPORTS | N1LHR300150H | Active | 1
30140 | REDUCER,CABLE RACK | Offset, Right Hand, 600 to 150mm W, 60mm H, NEMA 12B Steel, Galv Steel | EZYSTRUT | EZYSTRUT CABLE & PIPE SUPPORTS | N1RHR600150H | Active | 1
30141 | REDUCER,CABLE RACK | Offset, Right Hand, 450 to 300mm W, 60mm H, NEMA 12B Steel, Galv Steel | EZYSTRUT | EZYSTRUT CABLE & PIPE SUPPORTS | N1RHR450300H | Active | 1
30144 | REDUCER,CABLE RACK | Straight, 600 to 450mm W, 60mm H, NEMA 12B Steel, Galv Steel | EZYSTRUT | EZYSTRUT CABLE & PIPE SUPPORTS | N1SR600450H | Active | 1
30153 | REDUCER,CABLE RACK | Splice Plate, 450mm W, 60mm H, NEMA 12B Steel, Galv Steel | EZYSTRUT | EZYSTRUT CABLE & PIPE SUPPORTS | N1ECR450H | Active | 1
30164 | RACK,CABLE | ST3 Supatray, 3m Lg, 450mm W, 50mm H, Galv Steel, ST3-450-HG | EZYSTRUT | EZYSTRUT CABLE & PIPE SUPPORTS | ET3450H | Active | 1
30171 | RACK,CABLE | ST5 Supatray, 3m Lg, 300mm W, 75mm H, Galv Steel, ST5-300-GB | EZYSTRUT | EZYSTRUT CABLE & PIPE SUPPORTS | ET5300H | Active | 1
30211 | NUT,PLAIN,HEX | M6, Zinc Plated, suit Unistrut System | EZYSTRUT | EZYSTRUT CABLE & PIPE SUPPORTS | HN6Z | Active | 1
30231 | NUT,PLAIN,GANG CHANNEL | M12, S/Steel c/w Spring, suit Unistrut System | EZYSTRUT | EZYSTRUT CABLE & PIPE SUPPORTS | E1010S | Active | 1
30233 | ROD,CONTINUOUS THREAD | M8, 3m Lg, S/Steel, suit Unistrut System | EZYSTRUT | EZYSTRUT CABLE & PIPE SUPPORTS | TR8S | Active | 1
30234 | ROD,CONTINUOUS THREAD | M10, 3m Lg, S/Steel, suit Unistrut System | EZYSTRUT | EZYSTRUT CABLE & PIPE SUPPORTS | TR10S | Active | 1
30235 | ROD,CONTINUOUS THREAD | M12, 3m Lg, S/Steel, suit Unistrut System | EZYSTRUT | EZYSTRUT CABLE & PIPE SUPPORTS | TR12S | Active | 1
30237 | SETSCREW | M8 x 25mm, Hex, S/Steel, suit Unistrut System | EZYSTRUT | EZYSTRUT CABLE & PIPE SUPPORTS | HS825S | Active | 1
30242 | NUT,PLAIN,HEX | M10, S/Steel Gde 316, suit Unistrut System | EZYSTRUT | EZYSTRUT CABLE & PIPE SUPPORTS | HN10S | Active | 1
30257 | COVER,ACCESS | Unistrut, Standard, 3m Lg, 150mm W Nom, Steel Type 12B | EZYSTRUT | EZYSTRUT CABLE & PIPE SUPPORTS | CFN11503H | Active | 1
30258 | COVER,ACCESS | Unistrut, Standard, 3m Lg, 300mm W Nom, Steel Type 12B | EZYSTRUT | EZYSTRUT CABLE & PIPE SUPPORTS | CFN13003H | Active | 1
30261 | COVER,ACCESS | Unistrut, Standard, 3m Lg, 150mm W Nom, Steel Type 16A | EZYSTRUT | EZYSTRUT CABLE & PIPE SUPPORTS | CFN21503H | Active | 1
30266 | COVER,ACCESS | Unistrut, Standard, 3m Lg, 300mm W Nom, Steel Type 20B/20C | EZYSTRUT | EZYSTRUT CABLE & PIPE SUPPORTS | CFN20C3003H | Active | 1
30275 | CLIP,SPRING TENSION | Unistrut, Cover Clip, Steel Type 20B | EZYSTRUT | EZYSTRUT CABLE & PIPE SUPPORTS | N3CCH | Active | 1
104213 | SPACER | Uni-Cushion, 45mm W x 7.6m Lg, for Cable Protection | EZYSTRUT | EZYSTRUT CABLE & PIPE SUPPORTS | E2600 | Active | 1
104386 | BRACKET,INSULATOR | Gain Base, suit Line Post Insulator, EE Dwg ES000746-01 | EZYSTRUT | EZYSTRUT CABLE & PIPE SUPPORTS | E104386 | Active | 1
104796 | BRACE,CROSSARM | Type 650T, S/Steel Gde 316, Deburr All Edges, Dwg 01-11-02 Issue C (P10) | GREGSF | GREG SEWELL FORGINGS PTY LTD | M02602 | Active | 1
104797 | BRACE,CROSSARM | Type 1000T, S/Steel Gde 316, Deburr All Edges, Dwg 01-11-02 Issue C (P10) | GREGSF | GREG SEWELL FORGINGS PTY LTD | 4717 | Active | 1
2486546 | MANHOLE TOP ASSEMBLY | Footpath Access, Explosion Mitigation, 2 Single Cover, Class B, 750 x 750mm Clr Opening, S/Steel Mesh & Frame, 80kN Load Capacity, 50mm marked with ELECTRICITY | AQSGROUP | AQSEPTENCE GROUP PTY LTD | 1000031974 | Active | 1
2487916 | POWER SUPPLY | AC/DC ECE60 Series, 85-264V AC, 5V DC, 10A Nom, 13A Peak, 50W, Chassis Mount, c/w Screw Terminals, 104 x 40 x 28.5mm | HELIOS | HELIOS POWER SOLUTIONS PTY LTD | ECE60US05-SD | Active | 1
2406219 | BUSBAR | Flat, Cu Strap, 38 x 3.2mm, Earthing, 18kg Coils | PRIMETAL | PRIMARY METALS & ALLOYS PTY LTD | 814128 | Active | 1
2457703 | FIXTURE,LIGHTING | 30W Modular LED (L30), 4K, Nostalgia Type 1, Bottle Green c/w NEMA PE Cell, Bracket to Dwg 05-01-02, Minor Road, EQTS 05-01-02 (scm) | GERARD | GERARD LIGHTING GROUP | LC99BD11L30 | Phasing | 1
2462182 | FIXTURE,LIGHTING | 30W Modular LED (L30), 4K, Nostalgia Type 2, Bottle Green c/w NEMA PE Cell, Bracket to Dwg 05-01-07, Minor Road, EQTS 05-01-02 (scm) | GERARD | GERARD LIGHTING GROUP | LC99BD21L30 | Phasing | 5
2404435 | CROSSARM,METAL | 3000 x 127 x 76 x 10mm, Galv Steel, FN Regional Dwg G-140-A4 | EZYSTRUT | EZYSTRUT CABLE & PIPE SUPPORTS | E2404435 | Active | 1
2407095 | PIN,INSULATOR | M24 C/200/11 x 165mm, Rolled Thread S/Steel Gde 316, Dwg 01-06-03 (P5) | GREGSF | GREG SEWELL FORGINGS PTY LTD | 5395 | Active | 1
105437 | AUGER KIT,RETAINING PIN | Ozzy Rexroth Motor Lower Auger Pin, Kelly Bar to Auger, Proline, GP, 5 Piston Staff c/w 1x 22mm 7/8" Pin, 1x 22mm Lynch Pin Retaining Collar, | OZCRANE | OZZY CRANES MANUFACTURING PL | ARP22, ARPH22, LYNCH PIN | Active | 1
2400910 | INSULATION SLEEVING,ELECTRICAL | Heat Shrink Tubing, 50/16mm, 1200mm Lg, Medium Wall | TECONN | TE CONNECTIVITY LTD | MWTM-50/16-1200/S(S10) | Phasing | 1
2400910 | INSULATION SLEEVING,ELECTRICAL | Heat Shrink Tubing, 50/16mm, 1200mm Lg, Medium Wall | GILBERT | GILBERT LODGE AUSTRALIA PTY LTD | RAYMWTM50/16-200 | Phasing | 2
2487270 | TRANSFORMER,METERING | 22kV/110V, 400A Cont, 3Ph, c/w 22kV/110V 3Ph Cls 0.5m VT, 3 x 400/5 Class 0.5s ext 125% 15VA CTs,6 x HV Bushings, Pole/ Platform Mount c/w Surge Arrester | TWS | TWS ENERGY CONTROLS | MU24CG132FS - FITK0064 | Active | 5
2489516 | DIE,COMPRESSION | BEKU 5T Die Set, 10-16, 25-35, 50-70, 95-120. 150, 185, 240mm2 | ACCULEC | ACCULEC PTY LTD (303899) | AHE-5T-DIE-SET | Active | 1
3400 | TRANSFORMER,CURRENT | 72.5kV, 800/5A, 50Hz, Post Type 1Ph Outdoor, 5 Core, Metering in Core 3, S Class Winding, L4 Pollution, ETS 2004/346/T Item 7 | KONCAR | KONCAR - ELECTRICAL INDUSTRY INC | DWG M65517 | Active | 1
3403 | TRANSFORMER,CURRENT | 72.5kV, 1200/1A, 50Hz, Post Type 1Ph Outdoor, 5 Core, Metering in Core 3, Standard, L4 Pollution, ETS 2010/0321/T Item 34A | KONCAR | KONCAR - ELECTRICAL INDUSTRY INC | CT072-34A-1200-1A-L4-5C-M3 | Active | 1
2470003 | MODULE,TRANSCEIVER | 1G/2.67G, SFP STM-1/4/16, 850nm, 550m, MMF, 100M-SX, Industrial, DDM, LC Duplex Connector, Programmable | FLEXOPTX | FLEXOPTIX UNIVERSAL TRANSCEIVERS | S.8526.02.DI | Active | 1
2470367 | MODULE,TRANSCEIVER | 100Mb, SFP FX, 1310nm, 2km, MMF, DDM, Industrial, LC Duplex Connector, Programmable | FLEXOPTX | FLEXOPTIX UNIVERSAL TRANSCEIVERS | S.1303.2M.DI | Active | 1
2470375 | MODULE,TRANSCEIVER | 1G, SFP SX, 850nm, 550m, MMF, DDM, Industrial, LC Duplex Connector, Programmable | FLEXOPTX | FLEXOPTIX UNIVERSAL TRANSCEIVERS | S.8512.02.DI | Active | 1
2470383 | MODULE,TRANSCEIVER | 1G, SFP LX, 1310nm, 10km, SMF, DDM, Industrial, LC Duplex Connector, Programmable | FLEXOPTX | FLEXOPTIX UNIVERSAL TRANSCEIVERS | S.1312.10.DI | Active | 1
2470391 | MODULE,TRANSCEIVER | 1G, SFP EX, 1310nm, 40km, SMF, DDM, Industrial, LC Duplex Connector, Programmable | FLEXOPTX | FLEXOPTIX UNIVERSAL TRANSCEIVERS | S.1312.40.DI | Active | 1
2470409 | MODULE,TRANSCEIVER | 1G, SFP EX, 1550nm, 40km, SMF, DDM, Industrial, LC Duplex Connector, Programmable | FLEXOPTX | FLEXOPTIX UNIVERSAL TRANSCEIVERS | S.1512.40.DI | Active | 1
2470417 | MODULE,TRANSCEIVER | 1G, SFP ZX, 1550nm, 80km, SMF, DDM, Industrial, LC Duplex Connector, Programmable | FLEXOPTX | FLEXOPTIX UNIVERSAL TRANSCEIVERS | S.1512.80.DI | Active | 1
2470425 | MODULE,TRANSCEIVER | 1G, SFP ZX+, 1550nm, 120km, SMF, DDM, Industrial, LC Duplex Connector, Programmable | FLEXOPTX | FLEXOPTIX UNIVERSAL TRANSCEIVERS | S.1512.B.DI | Active | 1
2470433 | MODULE,TRANSCEIVER | 1G, SFP ZX+, 1550nm, 160km, SMF, DDM, Industrial, LC Duplex Connector, Programmable | FLEXOPTX | FLEXOPTIX UNIVERSAL TRANSCEIVERS | S.1512.C.DI | Active | 1
2470441 | MODULE,TRANSCEIVER | 1G, SFP BiBi LX, TX1310 / RX1550nm, 3km, SMF, DDM, Industrial, LC Simplex Connector, Programmable | FLEXOPTX | FLEXOPTIX UNIVERSAL TRANSCEIVERS | S.B1312.03.DIL | Active | 1
2470458 | MODULE,TRANSCEIVER | 1G, SFP BiBi LX, TX1550 / RX1310nm, 3km, SMF, DDM, Industrial, LC Simplex Connector, Programmable | FLEXOPTX | FLEXOPTIX UNIVERSAL TRANSCEIVERS | S.B1512.03.DIL | Active | 1
2470466 | MODULE,TRANSCEIVER | 1G, SFP BiBi LX, TX1310 / RX1550nm, 10km, SMF, DDM, Industrial, LC Simplex Connector, Programmable | FLEXOPTX | FLEXOPTIX UNIVERSAL TRANSCEIVERS | S.B1312.10.DLI | Active | 1
2470474 | MODULE,TRANSCEIVER | 1G, SFP BiBi LX, TX1550 / RX1310nm, 10km, SMF, DDM, Industrial, LC Simplex Connector, Programmable | FLEXOPTX | FLEXOPTIX UNIVERSAL TRANSCEIVERS | S.B1512.10.DLI | Active | 1
2470482 | MODULE,TRANSCEIVER | 1G, SFP BiBi LX, TX1310 / RX1490nm, 20km, SMF, DDM, Industrial, LC Simplex Connector, Programmable | FLEXOPTX | FLEXOPTIX UNIVERSAL TRANSCEIVERS | S.B1612.20.CLDIL | Active | 1
2470490 | MODULE,TRANSCEIVER | 1G, SFP BiBi LX, TX1490 / RX1310nm, 20km, SMF, DDM, Industrial, LC Simplex Connector, Programmable | FLEXOPTX | FLEXOPTIX UNIVERSAL TRANSCEIVERS | S.B1612.20.LCDIL | Active | 1
2470508 | MODULE,TRANSCEIVER | 1G, SFP BiBi EX, TX1310 / RX1550nm, 40km, SMF, DDM, Industrial, LC Simplex Connector, Programmable | FLEXOPTX | FLEXOPTIX UNIVERSAL TRANSCEIVERS | S.B1312.40.DIL | Active | 1
2470516 | MODULE,TRANSCEIVER | 1G, SFP BiBi EX, TX1550 / RX1310nm, 40km, SMF, DDM, Industrial, LC Simplex Connector, Programmable | FLEXOPTX | FLEXOPTIX UNIVERSAL TRANSCEIVERS | S.B1512.40.DIL | Active | 1
2470524 | MODULE,TRANSCEIVER | 1G, SFP BiBi ZX, TX1490 / RX1570nm, 80km, SMF, DDM, Industrial, LC Simplex Extended Connector, Programmable | FLEXOPTX | FLEXOPTIX UNIVERSAL TRANSCEIVERS | S.B1612.80.LPDIL | Active | 1
2470532 | MODULE,TRANSCEIVER | 1G, SFP BiBi ZX, TX1570 / RX1490nm, 80km, SMF, DDM, Industrial, LC Simplex Extended Connector, Programmable | FLEXOPTX | FLEXOPTIX UNIVERSAL TRANSCEIVERS | S.B1612.80.PLDIL | Active | 1
2470540 | MODULE,TRANSCEIVER | 1G, SFP BiBi ZX+, TX1510 / RX1570nm, 120km, SMF, DDM, Industrial, LC Simplex Extended Connector, Programmable | FLEXOPTX | FLEXOPTIX UNIVERSAL TRANSCEIVERS | S.B1612.B.MPDIL | Active | 1
2470557 | MODULE,TRANSCEIVER | 1G, SFP BiBi ZX+, TX1570 / RX1510nm, 120km, SMF, DDM, Industrial, LC Simplex Extended Connector, Programmable | FLEXOPTX | FLEXOPTIX UNIVERSAL TRANSCEIVERS | S.B1612.B.PMDIL | Active | 1
2470565 | MODULE,TRANSCEIVER | 1G, SFP BiBi ZX+, TX1490 / RX1550nm, 160km, SMF, DDM, Industrial, LC Simplex Connector, Programmable | FLEXOPTX | FLEXOPTIX UNIVERSAL TRANSCEIVERS | S.B1612.C.LODIL | Active | 1
2470573 | MODULE,TRANSCEIVER | 1G, SFP BiBi ZX+, TX1550 / RX1490nm, 160km, SMF, DDM, Industrial, LC Simplex Connector, Programmable | FLEXOPTX | FLEXOPTIX UNIVERSAL TRANSCEIVERS | S.B1612.C.OLDIL | Active | 1
2470581 | MODULE,TRANSCEIVER | 1G/2.67G, SFP STM-1/4/16, 1550nm, 40km, SMF, DDM, LC Duplex Connector, Programmable | FLEXOPTX | FLEXOPTIX UNIVERSAL TRANSCEIVERS | S.1526.40.D | Active | 1
2470599 | MODULE,TRANSCEIVER | 1G/2.67G, SFP STM-1/4/16, 1550nm, 80km, SMF, Industrial, DDM, LC Duplex Connector, Programmable | FLEXOPTX | FLEXOPTIX UNIVERSAL TRANSCEIVERS | S.1526.80.DI | Active | 1
2470607 | MODULE,TRANSCEIVER | 2.67G, SFP STM-1/4/16, 1310nm, 2km, SMF, DDM, Industrial, LC Duplex Connector, Programmable | FLEXOPTX | FLEXOPTIX UNIVERSAL TRANSCEIVERS | S.1326.02.DI | Active | 1
2470615 | MODULE,TRANSCEIVER | 2.67G, SFP STM-1/4/16, 1310nm, 15km, SMF, DDM, LC Duplex Connector, Programmable | FLEXOPTX | FLEXOPTIX UNIVERSAL TRANSCEIVERS | S.1326.15.D | Active | 1
2470623 | MODULE,TRANSCEIVER | 2.67G, SFP STM-1/4/16, 1310nm, 40km, SMF, DDM, Industrial, LC Duplex Connector, Programmable | FLEXOPTX | FLEXOPTIX UNIVERSAL TRANSCEIVERS | S.1326.40.DI | Active | 1
2470649 | MODULE,TRANSCEIVER | 10G, SFP+ SR, 850nm, 300m, MMF, Industrial, LC Duplex Connector, Programmable | FLEXOPTX | FLEXOPTIX UNIVERSAL TRANSCEIVERS | P.8596.02.I | Active | 1
2470656 | MODULE,TRANSCEIVER | 10G, SFP+ LR, 1310nm, 10km, SMF, Industrial, LC Duplex Connector, Programmable | FLEXOPTX | FLEXOPTIX UNIVERSAL TRANSCEIVERS | P.1396.10.I | Active | 1
2470664 | MODULE,TRANSCEIVER | 10G, SFP+ ER, 1550nm, 40km, SMF, Industrial, LC Duplex Connector, Programmable | FLEXOPTX | FLEXOPTIX UNIVERSAL TRANSCEIVERS | P.1596.40.I | Active | 1
2470672 | MODULE,TRANSCEIVER | 10G, SFP+ ZR, 1550nm, 80km, SMF, Industrial, LC Duplex Connector, Programmable | FLEXOPTX | FLEXOPTIX UNIVERSAL TRANSCEIVERS | P.1596.80.I | Active | 1
2470680 | MODULE,TRANSCEIVER | 10G, SFP+ BiBi LR, TX1270 / RX1330nm, 10km, SMF, Industrial, LC Simplex Connector, Programmable | FLEXOPTX | FLEXOPTIX UNIVERSAL TRANSCEIVERS | P.B1696.10.ADI | Active | 1
2470698 | MODULE,TRANSCEIVER | 10G, SFP+ BiBi LR, TX1330 / RX1270nm, 10km, SMF, Industrial, LC Simplex Connector, Programmable | FLEXOPTX | FLEXOPTIX UNIVERSAL TRANSCEIVERS | P.B1696.10.DAI | Active | 1
2470706 | MODULE,TRANSCEIVER | 1G/10G, SFP+ BiBi ER, TX1270 / RX1330nm, 40km, SMF, LC Simplex Connector, Programmable | FLEXOPTX | FLEXOPTIX UNIVERSAL TRANSCEIVERS | P.B1696.40.AD | Active | 1
2470714 | MODULE,TRANSCEIVER | 1G/10G, SFP+ BiBi ER, TX1330 / RX1270nm, 40km, SMF, LC Simplex Connector, Programmable | FLEXOPTX | FLEXOPTIX UNIVERSAL TRANSCEIVERS | P.B1696.40.DA | Active | 1
2470722 | MODULE,TRANSCEIVER | 10G, SFP+ BiBi ZR, TX1270 / RX1330nm, 60km, SMF, LC Simplex Connector, Programmable | FLEXOPTX | FLEXOPTIX UNIVERSAL TRANSCEIVERS | P.B1696.60.AD | Active | 1
2470730 | MODULE,TRANSCEIVER | 10G, SFP+ BiBi ZR, TX1330 / RX1270nm, 60km, SMF, LC Simplex Connector, Programmable | FLEXOPTX | FLEXOPTIX UNIVERSAL TRANSCEIVERS | P.B1696.60.DA | Active | 1
2471852 | MODULE,TRANSCEIVER | 10Mb-125Mb, SFP, 100m, AutoNeg, RxLOS, SerDes, Cu, 100Base-TX, Industrial Temp, RJ45 Connector, Programmable | FLEXOPTX | FLEXOPTIX UNIVERSAL TRANSCEIVERS | T.C03.02.EI | Active | 1
2471860 | MODULE,TRANSCEIVER | SFP, 1310nm, 15km, SMF, DDM, 100Base-LX, Industrial Temp, LC Duplex Connector, Programmable | FLEXOPTX | FLEXOPTIX UNIVERSAL TRANSCEIVERS | S.1303.15.DI | Active | 1
2472322 | MODULE,TRANSCEIVER | 100Mb, SFP BiDi LX, T1310/R1550nm, 20km, SM, DDM, Industrial Temp, LC Simplex Connector | FLEXOPTX | FLEXOPTIX UNIVERSAL TRANSCEIVERS | S.B1303.20.DLI | Active | 1
2402723 | DETECTOR,VOLTAGE | LV Tester Pencil, Non-contact & Contact, Min of Cat III, 600V, ETS RSE04 Schedule 5 | GILBERT | GILBERT LODGE AUSTRALIA PTY LTD | AMPVP-460E | Phasing | 2
2402723 | DETECTOR,VOLTAGE | LV Tester Pencil, Non-contact & Contact, Min of Cat III, 600V, ETS RSE04 Schedule 5 | LEGENDCS | LEGEND CORPORATE SERVICES (MANUFACTURE) | T7150 | Phasing | 1
2492163 | MOUNTING RAIL,ELECTRICAL COMPONENT | Mounting Kit, for 4G MCR GE Modem | GE | GENERAL ELECTRIC COMPANY | 03-4125A06 | Active | 5
2492171 | MOUNTING RAIL,ELECTRICAL COMPONENT | Mounting Kit, for 4G ECR GE Modem | GE | GENERAL ELECTRIC COMPANY | 03-4125A07 | Active | 5
2405368 | INSULATOR,STATION POST | 33kV, 160kV BIL, Porcelain, 381mm H & 76mm PCD c/w 12mm Threads | MORLYNN | MORLYNN CERAMICS PTY LTD | H11506 | Active | 5
2405050 | PANEL,POWER DISTRIBUTION | Large Blank, Zelemite or Similar, 495 x 205 x 10mm, with Chamfered Edges, MEB Dwg A430089 | DULMISON | DULMISON (AUST) PTY LTD | UEP495 | Active | 1
2405050 | PANEL,POWER DISTRIBUTION | Large Blank, Zelemite or Similar, 495 x 205 x 10mm, with Chamfered Edges, MEB Dwg A430089 | TYCOELEC | TYCO ELECTRONICS | UEP495PACKSIZE10 | Active | 2
2405391 | CIRCUIT BREAKER | 1250A, 35kA, Moulded Case, Adjustible Thermal, Short Term Trip Characteristics Tinned Cu Terminals, to suit 185mm Cable Lugs (Standard Type Connectors) | IPDGROUP | IPD GROUP LIMITED | SPECTRA75E6803075E68110 | Active | 1
2405937 | STAPLE | S 30 x 4mm Galv, 2kg Box | BLKWOODJ | J BLACKWOOD & SONS LIMITED | B0105-0015 | Active | 1
2405680 | TRANSFORMER,DISTRIBUTION | SWER Pole Mount, 12.7kV, 50kVA (scm) | TOSHIBA | TOSHIBA INTERNATIONAL CORPORATION P/L | TXSPS-0050BA-001 | Active | 1
2405680 | TRANSFORMER,DISTRIBUTION | SWER Pole Mount, 12.7kV, 50kVA (scm) | ABBAUST | ABB AUSTRALIA PTY LTD | 136043 | Active | 2
2405710 | TRANSFORMER,DISTRIBUTION | Padmount, 11kV, 1000kVA, 3 Ph (Rect) LV Switchgear, LV Statistical Meter & HV RMU, ETS 02-02-01 | WILSON | WILSON TRANSFORMER CO. PTY LTD | 881-0640-11-AG | Active | 1
2405717 | CROSSARM,WOOD | Bare, 2400 x 150 x 100mm, Strain/ Termination (P12) (scm) | DALEMYRS | DALE & MEYERS OPERATIONS PTY LTD | XARM2405717 | Active | 1
2405935 | SCREW,TAPPING,THREAD CUTTING | Timber, Self Tap, M10 x 65, 14 Gauge, Hex, High Gde Galv (P1000) | MMELEC | MM ELECTRICAL MERCHANDISING | BUI631031249C4 | Active | 5
2406259 | FUSE,CARTRIDGE | 415V AC, HRC Cartridge TFP Type, 200A, 2 Hole Bolt in Offset Tags 94mm Fixing Centres | FUSECO | FUSECO POWER SOLUTIONS PTY LTD | TFP200 | Active | 1
2406212 | CROSSARM,WOOD | Bare, 3300 x 175 x 125mm (P12) | DALEMYRS | DALE & MEYERS OPERATIONS PTY LTD | XARM2406212 | Active | 1
2406257 | FUSE,CARTRIDGE | 250V AC, HRC Cartridge SK Type, 8A, 29 x 12.7mm Dia | FUSECO | FUSECO POWER SOLUTIONS PTY LTD | MD8 | Active | 1
2402430 | STRAP,WEBBING | Cam Buckle, Nylon Restraining, Fully Adjustable | HGHTDYNM | HEIGHT DYNAMICS | A2BIKER | Phasing | 1
2478915 | BIT,SCREWDRIVER | Flat Driver, 6 x 100mm | C&LTOOL | C&L TOOL CENTRE | SL6 | Active | 1
2408961 | PLATE,METAL | Cover, 310mm Dia, Galv Steel, Stamp with "IIN 2408961" EE Dwg 907264-02 | ISM | ISM MANUFACTURING PTY LTD | ERGON-907264-02-310 | Active | 1
2409472 | BRACE,CROSSARM | Tension, 45 x 45 x 5 x 2455 Lg, Galv Steel, Stamp with "IIN2409472", EE Dwg 971971-03(3) | ISM | ISM MANUFACTURING PTY LTD | ERGON-917971-03-03 | Active | 1
2408763 | STRAPPING | Earth, Eyebolt, Galv Steel, PL 75x5x165 Straight, 22mm Hole, Stamp With "IIN 2408763" EE Dwg 905348-02 Item No 4 | ISM | ISM MANUFACTURING PTY LTD | ERGON-905348-02-04 | Active | 1
2409019 | CROSSARM,METAL | Tension Brace, 1980mm Lg, 50 x 50 x 5mm, RH, Galv Steel, Stamp with "IIN2409019", Dwg ES000741-01 (scm) | ISM | ISM MANUFACTURING PTY LTD | ERGON-908942-02-03 | Active | 1
2409142 | PLATE,METAL | Compression Gusset, 12mm Plate, Galv Steel, Stamp with 'IIN 2409142" EE Dwg 908942-02 Item 11 | ISM | ISM MANUFACTURING PTY LTD | ERGON-908942-02-11 | Active | 1
2409175 | STEP,LADDER | Rung, Welded Assembly, 50x50x5x270 Lg, Stamp with "IIN 2409175" EE Dwg 908968-01 Item 9 | ISM | ISM MANUFACTURING PTY LTD | ERGON-908968-01-09 | Active | 1
2408920 | SUPPORT,ELECTRICAL CABLE | Earthwire Support, C350, Dual Circuit, Galv Steel, 100 x 100 x 5mm, Welded Assy, Stamp with "IIN2408920", EE Dwg 908948-02 Item 5 | ISM | ISM MANUFACTURING PTY LTD | ERGON-908948-02-05 | Active | 1
2490811 | CONTROL BOX | CL7, Multi Phase Control, S/Steel c/w 3 x 15m Control Cables, RJ45 Ethernet Comms Module & 13.5V DC Modem Power Supply Module, IDPT Version | EATONELE | EATON ELECTRIC SYSTEMS PTY LTD | 5773H80000TD500B10 | Active | 1
2400642 | FUSE,CARTRIDGE | 415V AC, HRC Cartridge TM Type, 400A, 4 Hole Bolt in Centre Tags, 133/184mm Fixing Centres | IPDGROUP | IPD GROUP LIMITED | TM400L | Active | 5
2404650 | TRANSFORMER,DISTRIBUTION | Groundmount, 22 kV/433-250V, 500kVA, 3 Ph, 50Hz, ONAN, Cable Entry c/w HV Cable Box & LV Bushings, ETS 02-02-02 Item 28 | WILSON | WILSON TRANSFORMER CO. PTY LTD | 874-0645-11-AB | Active | 1
2404317 | INSULATION SLEEVING,ELECTRICAL | Heat Shrink Tubing, 85/25mm, 1.2m Lg, Medium Wall, Unlined | 3MAUST | 3M AUSTRALIA PTY LTD | MMMIMCSN4300 | Active | 2
2404317 | INSULATION SLEEVING,ELECTRICAL | Heat Shrink Tubing, 85/25mm, 1.2m Lg, Medium Wall, Unlined | TECONN | TE CONNECTIVITY LTD | MWTM-85/25-1200/S(S5) | Active | 1
2404521 | SWITCHGEAR | RMU, 24kV, 2 x Feeder Switches, 2 x Switch Fuse, GAC 2K2TS, JTS 06-08-01 (scm) | ORMAUST | ORMAZABAL AUSTRALIA P/L | 500018315 | Active | 1
2404929 | FUSE LINK,EXPULSION | 8A, Class T, TS 06-03-01 (scm) | NGKSTANG | NGK STANGER PTY LTD | ZXT705-08BT37 | Active | 1
2405115 | TERMINATION KIT,ELECTRICAL CABLE | Outdoor, 11kV, 240mm, Al, 3 Core, XLPE Insulated Cu Wire Screened Cable c/w 3 x 240mm Al Sealed Compression Lugs for Conductor & 1 x 95mm Tinned-Cu | INTERENG | INTERTECH ENGINEERING PTY LTD | MEBOX240L | Active | 1
2405082 | TAPE | Heatshrink Tape, 50mm x 10m Roll, Raychem Cat # HVBT-2-R | GILBERT | GILBERT LODGE AUSTRALIA PTY LTD | RAYHVBT14-AH/V | Active | 2
2405082 | TAPE | Heatshrink Tape, 50mm x 10m Roll, Raychem Cat # HVBT-2-R | RAYCHEM | RAYCHEM (AUSTRALIA) PTY LTD | HVBT-2-R | Active | 1
2405162 | INSULATION SLEEVING,ELECTRICAL | Heat Shrink Tubing, 38/19mm, 38m Roll, Blue | TECONN | TE CONNECTIVITY LTD | HS-BU-40/20-SP | Active | 1
2405162 | INSULATION SLEEVING,ELECTRICAL | Heat Shrink Tubing, 38/19mm, 38m Roll, Blue | GILBERT | GILBERT LODGE AUSTRALIA PTY LTD | RNF100BLUE | Active | 2
2405293 | MARKER,AIRCRAFT WARNING | 300mm Dia, Red c/w Mounting Preforms, suit Conductor Dia of 10.0-12.99mm, 3/2.75 SC/AC & Mars (P2) | PLP | PREFORMED LINE PRODUCTS (AUST) | AWSR300 | Active | 1
2404944 | FUSE LINK SOLID | Cu, 500V AC, 400A, DIN Type, Size 2, All Metal Construction, ETS 06-02-02 (scm) | NGKSTANG | NGK STANGER PTY LTD | M588900 | Active | 1
2404944 | FUSE LINK SOLID | Cu, 500V AC, 400A, DIN Type, Size 2, All Metal Construction, ETS 06-02-02 (scm) | SICAME | SICAME AUSTRALIA PTY LTD | APRH400SIC | Active | 2
2405016 | TERMINATION KIT,ELECTRICAL CABLE | Outdoor (SWER) Heatshrink, for 19/33kV, 1 Core, 50mm2, XLPE/PVC Screened Cable required for Single Phase | GILBERT | GILBERT LODGE AUSTRALIA PTY LTD | RAYOXSU-F6131 | Active | 1
2489482 | PROBE,TELESCOPIC | Telescopic probe, hook and lead kit | PENTA | PENTA AUST (TMAC THEW & MCCANN/HYLEC) | PA22011 | Active | 1
2489482 | PROBE,TELESCOPIC | Telescopic probe, hook and lead kit | HYLEC | HYLEC ENERGY SOLUTIONS | TELEPROBEKIT | Active | 2
19188 | LADDER,STRAIGHT | Fibreglass Single Section 4.2 m Lg, 14 Ft, Colour Safety Yellow, ETS RSE02 | LADAMAX | LADAMAX ALUMINIUM PRODUCTS PTY LTD | FSI142 | Active | 5
1860208 | TOWEL,PAPER | Roll, White, 140m, 16 per Carton | ATOMSUPP | ATOM SUPPLY GROUP P/L | 22314005 | Active | 1
1860208 | TOWEL,PAPER | Roll, White, 140m, 16 per Carton | BLKWOODJ | J BLACKWOOD & SONS LIMITED | 3205205 | Active | 2
2437648 | CROSSARM,COMPOSITE | Fibre, Predrilled, 2550mm Lg Nom, 125 x 125mm, LV Strain/Termination, LVS2 & LVT2, EQLS-10035-01 | WAGNERS | WAGNERS CFT MANUFACTURING | EC093-00003 | Active | 1
2454882 | CABLE ASSY,FIBRE OPTIC | Pigtail, 1.5m Lg, SC/APC Connector, Tight Buffered Fibre, SMOF, Yellow | OPTICAL | OPTICAL FIBRE SYSTEMS PTY LTD | CAB-090-MO-015 | Active | 1
2454882 | CABLE ASSY,FIBRE OPTIC | Pigtail, 1.5m Lg, SC/APC Connector, Tight Buffered Fibre, SMOF, Yellow | OPTICAL | OPTICAL FIBRE SYSTEMS PTY LTD | OFS-CAB-090-MO-015 | Active | 5
2456077 | CABLE ASSY,FIBRE OPTIC | Patch Lead, 3m Lg, ST-ST Connectors, 2 Fibre D-Series, MMOF, 2 Core, MIL Spec Riser Cable, 5mm Jacket, Black | OPTICAL | OPTICAL FIBRE SYSTEMS PTY LTD | OFS-CAB-62D2-MIL-AA-03 | Active | 1
2488039 | RELAY,PROTECTION | FW R313-V2, Low Z DIFF, 48-125VDC PWR, 48VDC Logic 24/24 I/O, 1A CT, 9U Case, DNP3 100Base-FX MM LC ENET | SEL | SCHWEITZER ENGINEERING LAB PTY LTD | 0487B1X4X12XC2XCH9CCCXX | Active | 5
2488047 | RELAY,PROTECTION | FW R313-V2, Low Z DIFF, 48-125VDC PWR, 48VDC Logic 24/24 I/O, 5A CT, 9U Case, DNP3 100Base-FX MM LC ENET | SEL | SCHWEITZER ENGINEERING LAB PTY LTD | 0487B1X4X52XC2XCH9CCCXX | Active | 5
2490746 | BOOK,RECORD | A4 Booklet, Carbon Copy, Digitial Meter Installation Defect Report Booklet | PERFORM | PERFORMANCE SUPPLIES QLD | YURIKA DEFECT BOOK | Active | 1
3334 | NETWORK SWITCH | Ethernet Switch, 16 Port, St George STATCOM | AMSC | AMSC AUSTRALIA PTY LTD | 16754 | Active | 5
3334 | NETWORK SWITCH | Ethernet Switch, 16 Port, St George STATCOM | AMSC | AMSC AUSTRALIA PTY LTD | 16754 | Active | 1
2400579 | FUSE,CARTRIDGE | 500V AC, HRC Cartridge 10G Type, 16A, 38 x 10.3mm Dia, Modular, ETS 12-02-01 Group A (scm) | FUSECO | FUSECO POWER SOLUTIONS PTY LTD | 420016 | Active | 1
2407283 | BOLT,EYE | M20 x 400mm, 100mm Lg Thread, Flange c/w S/Steel Humpback Split Pin, ETS 11-09-01 Dwg ES000786-01 | PLP | PREFORMED LINE PRODUCTS (AUST) | EB400 | Active | 1
2433548 | STAND,CABLE DRUM | 6.0T, suit Max 2600mm Dia & 1500mm W, Disc Brake, Spindle c/w Sliding Locating Cones, Optional Power Rotator Available, Multiples able to be Linked, ETS RSE11 | REDMOND | REDMOND GARY AUSTRALIA PTY LTD | 0406-010000-001100 | Active | 5
2438992 | TERMINAL,LUG | Compression Jumper, Al, 2 x 14mm Holes, Hex Dia A/F 33.8mm, Straight Offset, suit Sulphur Conductor, AS2395 | MMELEC | MM ELECTRICAL MERCHANDISING | LA3375SO4 | Active | 2
2438992 | TERMINAL,LUG | Compression Jumper, Al, 2 x 14mm Holes, Hex Dia A/F 33.8mm, Straight Offset, suit Sulphur Conductor, AS2395 | PLP | PREFORMED LINE PRODUCTS (AUST) | CTA-338-11211 | Active | 1
2489565 | MONITOR SYSTEM | Temperature, Fibre Optic, 24V DC, 15W, 8 Channel, ST Connectors, Dustcaps, Serial Port RS-485/422, Modbus, Analogs 4-20mA, Micro USB Console Port, | WILSON | WILSON TRANSFORMER CO. PTY LTD | 842-1049N10 | Active | 1
2489565 | MONITOR SYSTEM | Temperature, Fibre Optic, 24V DC, 15W, 8 Channel, ST Connectors, Dustcaps, Serial Port RS-485/422, Modbus, Analogs 4-20mA, Micro USB Console Port, | FISOTECH | FISO TECHNOLOGIES INC (MANUFACTURER) | EGD-BASE-08-MI0-A-Y00-STND | Active | 5
2473569 | DIFFUSER,LIGHT | Visor Glare Shield, Rear, for StreetLED MkII & MkIII (scm) | SYLVANIA | SYLVANIA SCHREDER | JLB00003 | Active | 1
2473536 | DIFFUSER,LIGHT | Visor Semi Cut-Off Replacement, for StreetLED MkII & MkIII (scm) | SYLVANIA | SYLVANIA SCHREDER | JLB00000 | Active | 1
2473577 | DIFFUSER,LIGHT | Visor Glare Shield, 360 Deg, for StreetLED MkII & MkIII (scm) | SYLVANIA | SYLVANIA SCHREDER | JLB00005 | Active | 1
2493252 | ROLLER | Acetal Roller, 86mm Dia, for Strap Hoist EWP Lifting Jib, Dwg 2193-01103-Rev B | PENTA | PENTA AUST (TMAC THEW & MCCANN/HYLEC) | PA21793 | Active | 1
2493252 | ROLLER | Acetal Roller, 86mm Dia, for Strap Hoist EWP Lifting Jib, Dwg 2193-01103-Rev B | HYLEC | HYLEC ENERGY SOLUTIONS | ACETALREELEGX | Active | 2
2409548 | SUPPORT,ELECTRICAL CABLE | Earthwire Support, Galv Steel, Welded Assy, Stamp with "IIN2409548", EE Dwg 917971-03 Item 7 | ISM | ISM MANUFACTURING PTY LTD | ERGON-917971-03-07 | Active | 1
2409423 | CROSSARM,METAL | Tension, 45 x 45 x 5 x 3015mm Lg, Galv Steel, Stamp with "IIN 2409423", EE Dwg 917980-04 Item 4 | ISM | ISM MANUFACTURING PTY LTD | ERGON-917980-04-04 | Active | 1
2409498 | BRACE,CROSSARM | Tension, 45 x 45 x 5 x 2450 Lg, Galv Steel, Stamp with "IIN2409498", EE Dwg 917971-03(5) | ISM | ISM MANUFACTURING PTY LTD | ERGON-917971-03-05 | Active | 1
30186 | PLATE,JOINING,CABLE RACK | ST3 Splice Plate, 50mm H, Galvabond, to join cable tray sections together | EZYSTRUT | EZYSTRUT CABLE & PIPE SUPPORTS | ET3SG | Active | 1
30192 | BRACKET,ANGLE | ST5 Hold Down Bracket, 75mm H, Galvabond, to secure Cable Supatray | EZYSTRUT | EZYSTRUT CABLE & PIPE SUPPORTS | ET5HDG | Active | 1
30199 | CHANNEL,STRUCTURAL | Unistrut, 6m Lg, 41 x 22mm, 2.5mm Thk, Galv Steel | EZYSTRUT | EZYSTRUT CABLE & PIPE SUPPORTS | E3300H | Active | 1
30201 | CHANNEL,STRUCTURAL | Unistrut, 3m Lg, 41 x 22mm, 2.5mm Thk, Galv Steel | EZYSTRUT | EZYSTRUT CABLE & PIPE SUPPORTS | E3300H 3000MM | Active | 1
30208 | SETSCREW | M10 x 20mm, Hex, Zinc Plated, suit Unistrut System | EZYSTRUT | EZYSTRUT CABLE & PIPE SUPPORTS | HS1020Z | Active | 1
30215 | WASHER,FLAT | Round, M8, Zinc Plated, suit Unistrut System | EZYSTRUT | EZYSTRUT CABLE & PIPE SUPPORTS | FW8Z | Active | 1
104483 | SAFETY,BOLLARD,TRAFFIC | 101.6 x 4.0 CHS Galv Finish, 1325mm Lg, Fitted One End with Galv Drive-on Cap (scm) | GREGSF | GREG SEWELL FORGINGS PTY LTD | 6386 | Active | 1
2402325 | BRACKET,RAISER | LD, 1800 x 100 x 100 x 6mm RHS, Galv Steel, 11kV Termination, NQ Dwg SD10-0117-01 | EZYSTRUT | EZYSTRUT CABLE & PIPE SUPPORTS | E2402325 | Active | 1
2487049 | TELEMETRY SYSTEM | Ceragon, 8GHz 311MHz TR Separation, OCB Assy, Block B, Channel 04, LOW | CERAGON | CERAGON LTD | 15OCB8-311B-04-L | Active | 1
2487064 | TELEMETRY SYSTEM | Ceragon, 6LGHz, OCB Filter Set, 1 x Tx, 2 x Rx, Channel 02, LOW | CERAGON | CERAGON LTD | 15F6L-5974.85N | Active | 1
3853 | MODULE | Power Module c/w CPU, Profibus & Firmaware, suit FQD5 Transmitter Control, ETS 2011/0363/T 12e-FQD | LANDIS | LANDIS GYR (AUST) PTY LTD | 6000.000.00300 | Active | 1
3855 | MODULE | Power Module c/w CPU, Profibus & Firmaware, suit FQD7 Transmitter Control, ETS 2011/0363/T 12g-FQD | LANDIS | LANDIS GYR (AUST) PTY LTD | 6000.000.00302 | Active | 1
2479772 | FIXTURE,LIGHTING | 204W RoadFlair BRP394 (L204A) 4K c/w Upcast Adaptor, Major Road, EQTS 05-01-02 (scm) | PHILIPS | PHILIPS AUSTRALIA PTY LTD | 824110136191 | Active | 1
2456085 | CABLE ASSY,FIBRE OPTIC | Patch Lead, 8m Lg, ST-ST Connectors, 2 Fibre D-Series, MMOF, 2 Core, MIL Spec Riser Cable, 5mm Jacket, Black | OPTICAL | OPTICAL FIBRE SYSTEMS PTY LTD | OFS-CAB-62D2-MIL-AA-08 | Active | 1
2459873 | CABLE ASSY,FIBRE OPTIC | Patch Lead, 1m Lg, LC-LC Connectors, Duplex SMOF, 3mm Jacket, Yellow | OPTICAL | OPTICAL FIBRE SYSTEMS PTY LTD | OFS-CAB-092-VV-01 | Active | 5
2459881 | CABLE ASSY,FIBRE OPTIC | Patch Lead, 10m Lg, FC-ST Connectors, Duplex SMOF, 3mm Jacket, Yellow | OPTICAL | OPTICAL FIBRE SYSTEMS PTY LTD | OFS-CAB-092-HI-10 | Active | 1
2459899 | CABLE ASSY,FIBRE OPTIC | Patch Lead, 20m Lg, FC-ST Connectors, Duplex SMOF, 3mm Jacket, Yellow | OPTICAL | OPTICAL FIBRE SYSTEMS PTY LTD | OFS-CAB-092-HI-20 | Active | 1
2487106 | TELEMETRY SYSTEM | Ceragon, 8GHz, OCB Filter Set, 1 x Tx, 2 x Rx, Channel 03, LOW | CERAGON | CERAGON LTD | 15F8-7792.175N | Active | 1
23999 | RELAY,PROTECTION | Line Diff, OC & Dir EF, 16/10 I/O, 24-60VDC Pwr, 1/5A CT, 1300nm FO Line Comms Module, DNP3 over RS485 & 100BaseTX, 4U Case | ABBAUST | ABB AUSTRALIA PTY LTD | RED615 HBDDAEAGAHH1AMA2XG | Active | 5
2443067 | HARDWARE KIT | c/w Flat & Lock Washers, M10 Threaded Rods & Hex Nuts, suit L4CLICK Cable Hanger (10 per Box) | COMMSINC | COMMSCOPE INC | 243095-7 | Active | 1
2448173 | BUCKLE | 6.35mm, S/Steel Bandit Clip | BLKWOODJ | J BLACKWOOD & SONS LIMITED | 4247908 | Active | 1
2448280 | CABLE ASSY,RADIO FREQUENCY | RS232 P9, 1.5m Lg, RJ45 to DB9 Male, Pin-out Config, WSOS Connection between Nulec Recloser & P25 Modem, EE Dwg 1037942-01 | MADISON | MADISON TECHNOLOGIES PTY LTD | M CBL-RJ45M25-150 | Active | 1
2451896 | ANTENNA | HPX, High Performance Parabolic Shielded Dual-polarized, Microwave Antenna, Grey, 1.8m/6ft, 6.425-7.125GHz, PDR70, Enhanced White Radome c/w Flash, | COMMSINC | COMMSCOPE INC | HPX6-65-D3A - ANDREW | Active | 1
2452951 | CHARGER,BATTERY | Fully Duplicated, 50A Load, 16hrs Autonomy, 800hrs Total Cap, 2 x 45U600D Racks c/w R=3+3 (6 x APR48-3G) & B=4+4 (32 x PWTC12F_100FR) ETS 2009/0475/T | POWERON | POWER ON AUSTRALIA PTY LTD | POA-ERG-0103 | Phasing | 1
2452951 | CHARGER,BATTERY | Fully Duplicated, 50A Load, 16hrs Autonomy, 800hrs Total Cap, 2 x 45U600D Racks c/w R=3+3 (6 x APR48-3G) & B=4+4 (32 x PWTC12F_100FR) ETS 2009/0475/T | EATONELE | EATON ELECTRIC SYSTEMS PTY LTD | 61227872 & 120890 & 115424 | Phasing | 5
2454775 | INSULATOR,LINE POST | 33kV, 200kV BIL, Porcelain, Top Plate 76mm PCD 4 x Holes, 12mm Threads c/w M20 x 195mm Stud (scm) | MACLEAN | MACLEAN POWER SYSTEMS | DPSP-03 | Active | 1
2455962 | RELAY,PROTECTION | Feeder Management Directional/ Non-directional Overcurrent Earth Fault & SEF Relay, 12/11 I/O, 24 - 32V DC Power Supply, 1/5A CT, 110V VT with | SCHNEIDR | SCHNEIDER PTY LTD (MANUFACTURER) | P142917B2M0439J | Active | 5
104154 | CLAMP,ELEC PWR CABLE,SUPPORT | Trefoil, Cast Al, suit 22kV 150mm2 Cable 38mm Dia c/w Clamping Bolts, use with M10 Fixing Bolt (MOQ5) (scm) | INTERENG | INTERTECH ENGINEERING PTY LTD | CABUS 5437NI | Active | 5
2435287 | CLAMP,ELEC PWR CABLE,SUPPORT | Trefoil, Cast Al, 75-78mm OD Cable c/w 3mm Neoprene Insert, M12 304 S/Steel Clamp Bolts, suit 72-75mm Dia Cable, use M16 Centre Fixing Bolt, Supply Clamp | INTERENG | INTERTECH ENGINEERING PTY LTD | CABUS 5478NI 3MM | Active | 5
2435295 | CLAMP,ELEC PWR CABLE,SUPPORT | Trefoil, Cast Al, 75-78mm OD Cable c/w 4mm Neoprene Insert, M12 304 S/Steel Clamp Bolts, suit 71-74mm Dia Cable, use M16 Centre Fixing Bolt, Supply Clamp | INTERENG | INTERTECH ENGINEERING PTY LTD | CABUS 5478NI 4MM | Active | 5
2435303 | CLAMP,ELEC PWR CABLE,SUPPORT | Trefoil, Cast Al, 93-95mm OD Cable c/w 3mm Neoprene Insert, M12 304 S/Steel Clamp Bolts, suit 90-93mm Dia Cable, use M16 Centre Fixing Bolt, Supply Clamp | INTERENG | INTERTECH ENGINEERING PTY LTD | CABUS 5495NI 3MM | Active | 5
2438521 | CLAMP,ELEC PWR CABLE,SUPPORT | Single, Channel Mount, Cast Al, suit Cable OD 56-64mm c/w 3mm Neoprene Insert Simple Two-Bolt Fix & Locate Cable Clamp suit IIN2426096 & 2426088 | INTERENG | INTERTECH ENGINEERING PTY LTD | CABUS 5864NI | Active | 5
2438539 | CLAMP,ELEC PWR CABLE,SUPPORT | Single, Channel Mount, Cast Al, suit Cable OD 68-77mm c/w 3mm Neoprene Insert Simple Two-Bolt Fix & Locate Cable Clamp suit IIN2433860, 105029, 105030, 2424968 | INTERENG | INTERTECH ENGINEERING PTY LTD | CABUS 5877NI | Active | 5
2438547 | CLAMP,ELEC PWR CABLE,SUPPORT | Single, Surface Mount, Cast Al, suit Cable OD 55-60mm c/w 3mm Neoprene Insert Simple Two-Bolt Fix & Locate Cable Clamp suit IIN2426070 | INTERENG | INTERTECH ENGINEERING PTY LTD | CABUS 5960NI | Active | 5
2438554 | CLAMP,ELEC PWR CABLE,SUPPORT | Single, Surface Mount, Cast Al, suit Cable OD 70-74mm c/w 3mm Neoprene Insert Simple Two-Bolt Fix & Locate Cable Clamp suit IIN2433860, 105029, 105030, 2424968 | INTERENG | INTERTECH ENGINEERING PTY LTD | CABUS 5974NI | Active | 5
435028 | HOOK,SCREW | Hook J With Form Thread to Drawing No. 22-A4-500 | AUSTPG | AUST PROFESSIONAL GALVANIZING | EM0435028 | Active | 1
2403730 | HOOK,SCREW | Coachscrew Thread with Neutral Bonding Tab, Dwg 875232-01 (P50) (scm) | GREGSF | GREG SEWELL FORGINGS PTY LTD | 2403730 | Active | 1
2488237 | ELECTROLYTE DRINK | Sqwincher Fast Pack, Orange, Low Sodium, Gluten Free, Caffeine Free, 18ml Sachet, add water to make 180ml Serving, Box of 50 | ATOMSUPP | ATOM SUPPLY GROUP P/L | 91520017 | Active | 1
2488237 | ELECTROLYTE DRINK | Sqwincher Fast Pack, Orange, Low Sodium, Gluten Free, Caffeine Free, 18ml Sachet, add water to make 180ml Serving, Box of 50 | SQWINCH | THE SQWINCHER CORP (MANUFACTURER) | SQ0097 | Active | 5
2491553 | PLUG | Lift Cover Plug, for Johnson Screens Explosion Mitigation Lids | AQSGROUP | AQSEPTENCE GROUP PTY LTD | 10000248370 | Active | 1
24826 | MODULE | Relay Module, for NOJA RC10 Series | NOJA | NOJA POWER SWITCHGEAR PTY LTD | RELS-02 | Active | 1
2468379 | MODULE | RFL GARD8000 Teleprotection, Midplane Assembly Module, 3RU | PLC | POWERLINE COMMUNICATIONS (AUST) | RF-SP500445 | Active | 1
2468429 | MODULE | RFL GARD8000 Teleprotection, System I/O TSD Module, 3RU Fibre Ethernet 100Base-FX, ST Connectors, IRIG-B BNC, RS232 DB9, DNP RS485 | PLC | POWERLINE COMMUNICATIONS (AUST) | RF-SP500435-1 | Active | 1
2471118 | MODULE | CAPE FlexVue ENG, for ADVC3 Controller, suit Schneider E27/38, N12/15 & N36/38, RL27 Reclosers, LBS & Sectionalisers | SCHNEIDR | SCHNEIDER PTY LTD (MANUFACTURER) | 998002003 | Active | 5
2471159 | MODULE | Active Burden Module, 110/125VDC, Screw Terminals, ENA TS 48-4 Compliance | RMSPROD | RMS PRODUCTS (RELAY MONITORING SYSTEMS) | ABM-D-2- | Active | 1
2471480 | MODULE | Comms Accessory, Serial RS232, DB9 Connector, for CL7 Controller, no Base Board | COOPER | COOPER ELECTRICAL AUSTRALIA PTY LTD | 57E0003X22G10 | Active | 1
2474559 | MODULE | 108V, Low Battery Warning Module V2 | GAYRAD | JJ ELECTRICAL MANUFACTURING T/A GAYRAD | LBW-110 SN50069 | Active | 1
2490647 | PLATE,MOUNTING | 19" Rack Mounting Plate 3U, Hinged Label u/w Phoenix PT6-T Test Terminals | B&R | B&R ENCLOSURES PTY LTD | XB-617970/2 | Active | 5
2490837 | HAIRNET | Disposable,Polypropylene, White, Crimped Beret Style Box of 1000 | ATOMSUPP | ATOM SUPPLY GROUP P/L | 79913330 | Active | 1
2489649 | CONTROLLER | 48V or 24 Cordex HP, Complete Control + ADIO Assembly to suit Alpha Cordex Charger | ICS | ICS INDUSTRIES PTY LTD (ENERSYS) | 0180046-001 | Active | 1
2491165 | BATTERY,STORAGE | Milwaukee, REDLITHIUM, 4V, 3.0Ah | C&LTOOL | C&L TOOL CENTRE | MILWAL4B3 | Active | 1
2491165 | BATTERY,STORAGE | Milwaukee, REDLITHIUM, 4V, 3.0Ah | MILWAUKE | MILWAUKEE POWER TOOLS | L4B3 | Active | 5
2491173 | LIGHT,HOT LINE STICK | Milwaukee, REDLITHIUM, Utility Hot Stick Light, 4V, 3.0Ah Kit, USB Rechargeable, Twin Light, 350 Lumens | C&LTOOL | C&L TOOL CENTRE | MILWTL4HSL301 | Active | 1
2491173 | LIGHT,HOT LINE STICK | Milwaukee, REDLITHIUM, Utility Hot Stick Light, 4V, 3.0Ah Kit, USB Rechargeable, Twin Light, 350 Lumens | MILWAUKE | MILWAUKEE POWER TOOLS | L4HSL301 | Active | 5
2491181 | BATTERY,STORAGE | Milwaukee, REDLITHIUM, M12, 12V, 5.0Ah, High Output | C&LTOOL | C&L TOOL CENTRE | MILWAM12HB5 | Active | 1
2491181 | BATTERY,STORAGE | Milwaukee, REDLITHIUM, M12, 12V, 5.0Ah, High Output | MILWAUKE | MILWAUKEE POWER TOOLS | M12HB5 | Active | 5
2429652 | LIGHT,HOT LINE STICK | Litlink, Universal Switching Head with Built in LED Light | TEN | THE ENERGY NETWORK (AUST) PTY LTD | LITLINK | Phasing | 1
2488104 | BAG | Transformer Transport Bunding Bag, 3.5 x 3.5m, Plastic, c/w Grommets | STRATEX | STRATEX PTY LTD | 3.5 X 3.5 BAG WITH GROMMETS | Phasing | 1
14845 | BOX,TOTE | Lamson Bin, Size 10, 645mm Lg, 413mm W, 276mm H, Polypropylene, Stackable, Open End w/o Lid | SIGNET | SIGNET PTY LTD | MAH009 | Active | 2
14845 | BOX,TOTE | Lamson Bin, Size 10, 645mm Lg, 413mm W, 276mm H, Polypropylene, Stackable, Open End w/o Lid | PROMARK | PROMARK PTY LTD (MANUFACTURER) | MAH009 | Active | 2
14845 | BOX,TOTE | Lamson Bin, Size 10, 645mm Lg, 413mm W, 276mm H, Polypropylene, Stackable, Open End w/o Lid | ATOMSUPP | ATOM SUPPLY GROUP P/L | 91368003 | Active | 1
2490696 | LABEL | Terminal Marker, 10 Section Horizontal, Numbers 1-10, suits Phoenix PT6-T (10mm Terminal) (P10) | PHOENIX | PHOENIX CONTACT PTY LTD | 4017918785444 | Active | 1
2490712 | LABEL | Terminal Marker, 10 Section Horizontal, Numbers 21-30, suits Phoenix PT6-T (10mm Terminal) (P10) | PHOENIX | PHOENIX CONTACT PTY LTD | 4017918785178 | Active | 1
2491785 | BRUSH,WIRE,SCRATCH | Madi Conductor Brush, DogBone, for Cu & Al, Lightweight, Snap Ring, with Loctite 222 Threadlocker on Threads | TEN | THE ENERGY NETWORK (AUST) PTY LTD | DBWB-1 | Active | 1
1010901 | PARTS KIT,TERMINAL JUNCTION | Fixed Base Pole Kit c/w 20A Fuse & Holder, M8 x 4mm2 Lug, 2 Terminal Blocks, for Fixed Base Street Light Pole (scm) | MMELEC | MM ELECTRICAL MERCHANDISING | I3S-BP1DR-ROK | Phasing | 1
1010901 | PARTS KIT,TERMINAL JUNCTION | Fixed Base Pole Kit c/w 20A Fuse & Holder, M8 x 4mm2 Lug, 2 Terminal Blocks, for Fixed Base Street Light Pole (scm) | VELNAH | VELNAH PTY LTD | JEDL242511 | Phasing | 2
2493401 | BRACKET,MOUNTING | Pole Termination Cable Cleat Saddle, Galv Steel, suit Ellis Al 2 Hole Cable Clamps, for 33kV 185mm2, Dwg 12588-A3 | GMG | GLOBAL MANUFACTURING GROUP | ENERGEX-12588-A3-CABLE-185 | Active | 1
104701 | RECLOSER,AUTO | Hydraulic, 11/12.7/19.1kV, SWER, 15A Coil, 30A Trip 1A3B Sequence, ETS 06-07-01 (scm) | COOPER | COOPER ELECTRICAL AUSTRALIA PTY LTD | KE15B13 | Active | 1
104640 | TERMINATION KIT,ELECTRICAL CABLE | Outdoor, Inverted, 11kV, 35mm2, Al, Triplex (1C wound 3 in hand) XLPE Cable, Insect Protected c/w Cable Term Kit, Solvent Wipes, Cable Core & Screen Lugs, | TYCOELEC | TYCO ELECTRONICS | FSB70XM21R3S | Active | 1
104640 | TERMINATION KIT,ELECTRICAL CABLE | Outdoor, Inverted, 11kV, 35mm2, Al, Triplex (1C wound 3 in hand) XLPE Cable, Insect Protected c/w Cable Term Kit, Solvent Wipes, Cable Core & Screen Lugs, | GILBERT | GILBERT LODGE AUSTRALIA PTY LTD | ERGEPS0050 | Active | 2
104676 | OUTREACH ARM | Major Road, 3.0m Single, Galv, for use with 3 & 4 Way Head Frame, Dwg 860256-02 (scm) | GMPOLES | GM POLES PTY LTD | SPID-OR-3 | Active | 1
104676 | OUTREACH ARM | Major Road, 3.0m Single, Galv, for use with 3 & 4 Way Head Frame, Dwg 860256-02 (scm) | INGAL | INGAL EPS | GEX0104676 | Active | 2
104676 | OUTREACH ARM | Major Road, 3.0m Single, Galv, for use with 3 & 4 Way Head Frame, Dwg 860256-02 (scm) | IUPOLE | INTERNATIONAL UTILITY POLES PTY LTD | EG-104676 | Active | 2
154670 | JOINT,ELECTRICAL POWER CABLE | Al XLPE Screened Cable c/w Solvent Wipes, 6.35/11kV 35 / | GILBERT | GILBERT LODGE AUSTRALIA PTY LTD | RAYEPKJ17A3XU3XU | Active | 1
456065 | PIN,INSULATOR | M20, A/130/7 x 200mm, ETS 01-01-01 Dwg 01-06-02 (scm) | GREGSF | GREG SEWELL FORGINGS PTY LTD | 456065 | Active | 1
2402997 | CROSSARM,WOOD | Bare, 4200 x 100 x 150mm, Intermediate, 100mm Top Surface Painted (P12) | DALEMYRS | DALE & MEYERS OPERATIONS PTY LTD | XARM2402997 | Active | 1
2489573 | TRANSFORMER,CURRENT | Crompton XL8A, 1200/5A, 30/60VA, CL0.5/1 | CROMPTON | CROMPTON INSTRUMENTS (AUST) P/L | XL8A-1200/5A | Active | 5
2489615 | CONTROLLER | 125/110V Cordex HP, suits Alpha Cordex Charger Touch Screen Controller, suits all Voltages, suits Alpha Cordex Charger | ICS | ICS INDUSTRIES PTY LTD (ENERSYS) | 0180036-002 | Active | 1
2489656 | CONTROLLER | 48V or 24V LV-ADIO, suit Alpha Cordex Charger | ICS | ICS INDUSTRIES PTY LTD (ENERSYS) | 0180039-002 | Active | 1
2489698 | CONVERTER,DC TO DC | 110/32V, Helios – DC/DC Convertor | ICS | ICS INDUSTRIES PTY LTD (ENERSYS) | BAP419-110-32EH-T6203 | Active | 1
2482628 | INSULATION SLEEVING,ELECTRICAL | Heat shrink, Thick Walled, Clear 40mm - 12mm, 1200mm length Glue lined | ACCULEC | ACCULEC PTY LTD (303899) | SDWT40_12DT | Active | 1
2428555 | COVER,UTILITY POLE | Live Line, Class 4, High Dielectric Linear PE, 1200mm Lg, 300mm Dia | TEN | THE ENERGY NETWORK (AUST) PTY LTD | C406-0030 | Active | 1
2428555 | COVER,UTILITY POLE | Live Line, Class 4, High Dielectric Linear PE, 1200mm Lg, 300mm Dia | CHANCE | CHANCE (MANUFACTURER) | C406-0030 | Active | 5
2487932 | MONITOR SYSTEM | AKCP SensorProbe2+ PoE c/w THS01 Dual Temp & Humidity Sensor, Software Key to enable 5 Dry Contact & RADIUS | DUONS | DUONS PTY LTD (AKCP PRODUCTS) | SP2+POE, RAD, DCS & THS01 | Active | 1
2489300 | ROPE,FIBROUS | 100m, Tower Rescue Rope, Blue, Sewn Eye on One End | HGHTDYNM | HEIGHT DYNAMICS | 100M TOWER RESCUE ROPE BLUE | Active | 1
2476968 | MODULE | MD100m CPU Processor Module, 2 x SFP Ethernet, 4 x DI Channels, 2 x RS232/ RS485 | CGI | CGI TECHNOLOGIES & SOLUTIONS P/L | MD100M-CPU | Active | 1
2476984 | MODULE | MD100m Digital Input Module, 16 Channels, 2 Sets of 8 x DI, each Set Isolated | CGI | CGI TECHNOLOGIES & SOLUTIONS P/L | MD100M-DI | Active | 1
2477008 | MODULE | MD100m Mixed Digital I/O Module, 16 Channels, 8 x DI & 8 x DO, Individually Isolated | CGI | CGI TECHNOLOGIES & SOLUTIONS P/L | MD100M-DIO | Active | 1
2477016 | MODULE | MD100m RTU Analogue Input Module, 8 Channels, 2 Sets of 4 x AI, each Set Isolated | CGI | CGI TECHNOLOGIES & SOLUTIONS P/L | MD100M-AI | Active | 1
2477024 | MODULE | MD100m Mixed Analogue I/O Module, 8 Channels, 5 x AI & 3 x AO, Individually Isolated | CGI | CGI TECHNOLOGIES & SOLUTIONS P/L | MD100M-AIO | Active | 1
2477040 | MODULE | MD100m, SFP, 1310mm, 2km, 100Base-FX | CGI | CGI TECHNOLOGIES & SOLUTIONS P/L | MD100M-SFP-FX | Active | 1
2477057 | MODULE | MD100m, SFP, 850mm, 2km, 1000Base-SX | CGI | CGI TECHNOLOGIES & SOLUTIONS P/L | MD100M-SFP-SX | Active | 1
2477065 | MODULE | MD100m Serial Modem Module, 4G, Cat-M1/NB-IoT, LIM-505 | CGI | CGI TECHNOLOGIES & SOLUTIONS P/L | MD100M-4G CAT-M1 | Active | 1
2402312 | SUPPORT,ELEC EQUIP | Type 2 Pole Substation, Galv Steel Structure, Dwg 10/44 | POLLARDS | POLLARDS GALVANIZING PTY LTD | EM2402312 | Active | 1
2440451 | SUPPORT,ELEC EQUIP | Al, Single Roller Expansion, 80mm Dia Busbar | PLP | PREFORMED LINE PRODUCTS (AUST) | BBSA-080-R | Active | 1
2440469 | SUPPORT,ELEC EQUIP | Al, Single Fixed, for 80mm Dia Busbar | PLP | PREFORMED LINE PRODUCTS (AUST) | BBSA-080-F | Active | 1
2440477 | SUPPORT,ELEC EQUIP | Al, Single Fixed, for 50mm Dia Busbar | PLP | PREFORMED LINE PRODUCTS (AUST) | BBSA-050-F | Active | 1
2468064 | SUPPORT,ELEC EQUIP | Earthwire Support, Galv Steel, Welded Assy, Dwg N026-1486-02 Item 7 | ISM | ISM MANUFACTURING PTY LTD | ERGENE-N026-1486-02-07 | Active | 5
2474310 | SUPPORT,ELEC EQUIP | Busbar Support Assembly, Double, Fixed-Fixed, 100mm Busbar, 270x180x12mm, PCD 127, 18mm Holes | PLP | PREFORMED LINE PRODUCTS (AUST) | BBSA-100-FF | Active | 5
2490639 | CONNECTOR,COMPRESSION | Profile 6, Cu, Conductor 24-40mm2, Earth Rod 13mm Dia, Die Set DU1315 | ERICO | NVENT ERICO PRODUCTS AUSTRALIA P/L | GGC-2 | Active | 1
2490639 | CONNECTOR,COMPRESSION | Profile 6, Cu, Conductor 24-40mm2, Earth Rod 13mm Dia, Die Set DU1315 | ERICO | NVENT ERICO PRODUCTS AUSTRALIA P/L | GGC-2-MM | Active | 2
2490639 | CONNECTOR,COMPRESSION | Profile 6, Cu, Conductor 24-40mm2, Earth Rod 13mm Dia, Die Set DU1315 | PLP | PREFORMED LINE PRODUCTS (AUST) | CEC15035 | Active | 2
2490779 | SWITCHGEAR | RMU, 24kV, 630A, SafePlus VVFV, Non-extensible, Motorized, IAC: AFLR 20kA/1s, in IP54 Outdoor Enclosure S/Steel Gde 316 c/w CTs & VTs | ABBAUST | ABB AUSTRALIA PTY LTD | ERG-VVFV-BESS-24 | Active | 5
2473833 | ADAPTOR | Depth Limiter, 90mm OD, 44mm ID, 24mm W, Acetal Nylon, for Milwaukee 18V Multi-Tool & Multi-Tool Blade Only | PENTA | PENTA AUST (TMAC THEW & MCCANN/HYLEC) | PA21699 | Phasing | 1
2473833 | ADAPTOR | Depth Limiter, 90mm OD, 44mm ID, 24mm W, Acetal Nylon, for Milwaukee 18V Multi-Tool & Multi-Tool Blade Only | HYLEC | HYLEC ENERGY SOLUTIONS | DEPTHLIMITER9030 | Phasing | 2
2487221 | BLADE | Multi-Tool Blade, Conduit Depth 5mm, Yellow | AMPLITUD | AMPLITUDE PTY LTD (396777) | BIM-TIN-5 | Active | 1
2487254 | MESH,FIRE | Intumescent Fireproof Wrap, 0.9 x 15m Roll, for Wood Poles, for Bushfire Mitigation | TEN | THE ENERGY NETWORK (AUST) PTY LTD | FIREMESH | Active | 1
21270 | FUSE ELEMENT,ELECTRICAL | 500mA, Kyoritsu Insulation Tester Fuse, Fast Acting, 50KA, 600V, 6.3 x 32mm | FUSECO | FUSECO POWER SOLUTIONS PTY LTD | 70 094 63.0.500 | Active | 1
19381 | FUSE ELEMENT,ELECTRICAL | 400mA, HBC Fluke Multimeter Fuse, Ceramic | FUSECO | FUSECO POWER SOLUTIONS PTY LTD | FLU44/100 | Active | 1
2491009 | BAG,TOOL | Large Zipper, Black, c/w Compartments | AMPLITUD | AMPLITUDE PTY LTD (396777) | TKC3 | Active | 1
2407106 | PEG,SURVEY | Rural Locating, 1000 x 25 x 25mm, Painted Blue, EE Dwg 903987-01, (In Bdls.of 40) | ENDFOUND | ENDEAVOUR FOUNDATION | 25251000PB | Active | 1
2402965 | NUT,PLAIN,BARREL | Conical, Galv Steel, Type (St) Short Threaded c/w Disc & Plug, for Pole Reinstatement, Dwg PC16/307/4 & Dwg PC16/307/5 (P50) | HUNTENG | HUNT ENGINEERING & STAFF | TYPE6ST | Active | 1
2403399 | RECLOSER,AUTO | NU-LEC N36 c/w Ctrl Cub, 33kV, 3 Ph, 630A 12.5kA Cap SF6/Vacuum w/o ext VT 7m Ctrl Cable 185mm2 XLPE Pwr Cable DNP 3.0 Protocol Combined Data Cable N03-639 | NULEC | NU-LEC INDUSTRIES PTY LTD | N38ACRSF63812170C | Active | 5
2403240 | CABLE,POWER,ELECTRICAL | 0.6/1kV, 2C, 6mm2 Cu, PVC Insulated/ PVC Sheath, Black (7/1.04) (500m Drum) (MOQ 1000m) | OLEX | OLEX AUSTRALIA PTY LTD | DAHP11SB002CXHF | Active | 1
105064 | HOIST,MANUAL LEVER | Operated Serial, Web Strap, 2 Ton Nominal Capacity, Ratchet & Pawl Type, ETS RES09 Schedule 1, Item S2 | LITTLE-M | THE LITTLE MULE CO (MANUFACTURER) | 344B | Phasing | 1
2433563 | DRIVE UNIT,HYDRAULIC | Rotator, suit 1.5T Cable Drum Stand, 200kg Line Pull, Diesel Engine, ETS RSE11 | REDMOND | REDMOND GARY AUSTRALIA PTY LTD | 0701-071-0005 | Active | 5
2433571 | DRIVE UNIT,HYDRAULIC | Rotator, suit 1.5T Cable Drum Stand, 200kg Line Pull, Petrol Engine, ETS RSE11 | REDMOND | REDMOND GARY AUSTRALIA PTY LTD | 0701-071-0003 | Active | 5
2434389 | RELAY,PROTECTION | Feeder Management Directional/ Non-directional Overcurrent Earth Fault, SEF Relay, 12/11 I/O, 48 - 110VDC Power Supply, 1/5A CT, 415V VT with MODBUS | SCHNEIDR | SCHNEIDER PTY LTD (MANUFACTURER) | P142227B2M0439J | Active | 5
2439347 | ELECTRONIC,PHASING DEVICE | Wireless, 11 - 33kV c/w Insulated Probe Extensions for Metal-clad Switchgear & Magnefix Spouts, ETS RSE04 | PENTA | PENTA AUST (TMAC THEW & MCCANN/HYLEC) | PA21718 | Active | 1
2439347 | ELECTRONIC,PHASING DEVICE | Wireless, 11 - 33kV c/w Insulated Probe Extensions for Metal-clad Switchgear & Magnefix Spouts, ETS RSE04 | HYLEC | HYLEC ENERGY SOLUTIONS | HESIDKCTAG50101133 | Active | 2
2439347 | ELECTRONIC,PHASING DEVICE | Wireless, 11 - 33kV c/w Insulated Probe Extensions for Metal-clad Switchgear & Magnefix Spouts, ETS RSE04 | HYLEC | HYLEC ENERGY SOLUTIONS | HESIDKCTAG50101133ERGON | Active | 2
2451870 | ANTENNA | HPX, High Performance Parabolic Shielded Dual-polarized, Microwave Antenna, Grey, 1.8m/6ft, 5.925-6.425GHz, PDR70, Std White Radome c/w Flash, Std Pack, | COMMSINC | COMMSCOPE INC | HPX6-59-D1A - ANDREW | Active | 1
2452936 | CHARGER,BATTERY | Fully Duplicated, 100A Load, 16hrs Autonomy, 1600hrs Total Cap, 2 x 45U600D Racks c/w R=4+4 (8 x APR48-3G) & B=5+5 (40 x PWTC12F_150FR) ETS 2009/0475/T | POWERON | POWER ON AUSTRALIA PTY LTD | POA-ERG-0101 | Phasing | 1
2452936 | CHARGER,BATTERY | Fully Duplicated, 100A Load, 16hrs Autonomy, 1600hrs Total Cap, 2 x 45U600D Racks c/w R=4+4 (8 x APR48-3G) & B=5+5 (40 x PWTC12F_150FR) ETS 2009/0475/T | EATONELE | EATON ELECTRIC SYSTEMS PTY LTD | 61228414 & 120890 & 115425 | Phasing | 5
2491074 | PUMP | ZB120V, Ebsray Rotary Internal Gear Pump ZB120V-0002-P4 Pumpset, 650-1950 0.75kW, 4P, 240/1/50TEFC, CMG/MTC | EBSRAY | EBSRAY PUMPS AUSTRALIA | EBSPS-ZB120V-1003 | Active | 5
2407271 | PLATE,METAL | Strain Link, 160KN, Maintenance, ETS 11-09-01, EE Dwg ES000784-01 | TEN | THE ENERGY NETWORK (AUST) PTY LTD | MTL-160 | Active | 1
2407271 | PLATE,METAL | Strain Link, 160KN, Maintenance, ETS 11-09-01, EE Dwg ES000784-01 | PLP | PREFORMED LINE PRODUCTS (AUST) | TY140 | Active | 2
2407272 | CLEVIS | Ball, 160kN, ETS 11-09-01 | TEN | THE ENERGY NETWORK (AUST) PTY LTD | BC-160 | Active | 1
2407272 | CLEVIS | Ball, 160kN, ETS 11-09-01 | PLP | PREFORMED LINE PRODUCTS (AUST) | BC-160-3 | Active | 2
2407274 | LINK,TENSION | Sag Adjustable Link, 160kN, ETS 11-09-01 | PLP | PREFORMED LINE PRODUCTS (AUST) | CTSL-160-1 | Active | 1
2407274 | LINK,TENSION | Sag Adjustable Link, 160kN, ETS 11-09-01 | TEN | THE ENERGY NETWORK (AUST) PTY LTD | SL-160-566 | Active | 2
2407277 | WEIGHT,COUNTER | 100kg, ETS 11-09-01 | TEN | THE ENERGY NETWORK (AUST) PTY LTD | CW100-30321 | Active | 1
2407277 | WEIGHT,COUNTER | 100kg, ETS 11-09-01 | PLP | PREFORMED LINE PRODUCTS (AUST) | 100KG | Active | 2
2462430 | CONTROL,INTERFACE | Comms Module Base Board, Only for CL7 Controller | EATONELE | EATON ELECTRIC SYSTEMS PTY LTD | 57E0001X05G10 | Active | 1
2491967 | MODULE | Analogue Load Share Module | HEINZMNN | HEINZMANN AUSTRALIA PTY LTD | LMG-10-HZA | Active | 5
2491967 | MODULE | Analogue Load Share Module | HEINZMNN | HEINZMANN AUSTRALIA PTY LTD | 620-510 | Active | 1
2492080 | IMPELLER | Flexible Impeller Kit, for Milwaukee M18 Transfer Pump | MILWAUKE | MILWAUKEE POWER TOOLS | A016052001001 | Active | 5
20080 | HAT,SUN | Sun Protection, Wide Brim, 62cm, Size XL Soft Fabric, Cool Grey 5, Unbranded | BUNZL | BUNZL LIMITED | CH66-XL | Active | 2
20080 | HAT,SUN | Sun Protection, Wide Brim, 62cm, Size XL Soft Fabric, Cool Grey 5, Unbranded | ATOMSUPP | ATOM SUPPLY GROUP P/L | 31120010 | Active | 1
20077 | HAT,SUN | Sun Protection, Wide Brim, 56cm, Size S, Soft Fabric, Cool Grey 5, Unbranded | BUNZL | BUNZL LIMITED | CH66-S | Active | 2
20077 | HAT,SUN | Sun Protection, Wide Brim, 56cm, Size S, Soft Fabric, Cool Grey 5, Unbranded | ATOMSUPP | ATOM SUPPLY GROUP P/L | 31120007 | Active | 1
2488260 | ELECTROLYTE DRINK | Sqwincher Fast Pack, Assorted Flavours, Low Sodium, Gluten Free, Caffeine Free, 18ml Sachet, add water to make 180ml Serving, Pack of 10 | ATOMSUPP | ATOM SUPPLY GROUP P/L | 505432 | Active | 1
2488260 | ELECTROLYTE DRINK | Sqwincher Fast Pack, Assorted Flavours, Low Sodium, Gluten Free, Caffeine Free, 18ml Sachet, add water to make 180ml Serving, Pack of 10 | SQWINCH | THE SQWINCHER CORP (MANUFACTURER) | SQWPX003 | Active | 5
2488781 | CIRCUIT BREAKER | 72.5kV, 3150A, 40kA/3sec, Outdoor SF6 Dead Tank, 1 Pole Operated CB Unit c/w 4 Bushing Protn CTs & 2 Bushing Mtrg CTs 125VDC Aux & 230VAC Motor Supply, L4 | GE | GENERAL ELECTRIC COMPANY | DT1-72.5 F3 | Active | 5
2488815 | CIRCUIT BREAKER | 145kV, 3150A, 40kA/1sec, Outdoor SF6 Live Tank, 3 Pole Operated CB Unit c/w 32VDC Aux & 230VAC Motor Supply, L4 Pollution, 10546 item 81, GE GL312 F1 | GE | GENERAL ELECTRIC COMPANY | GL312 F1 | Active | 5
2488922 | CIRCUIT BREAKER | 145kV, 3150A, 40kA/1sec, Outdoor SF6 Live Tank, 1 Pole Operated CB Unit c/w 125VDC Aux & 125VDC Motor Supply | GE | GENERAL ELECTRIC COMPANY | GL312 F3 | Active | 5
2489011 | CIRCUIT BREAKER | 145kV, 3150A, 40kA/1sec, Outdoor SF6 Dead Tank, 1 Pole Operated CB Unit c/w 4 Bushing Protn CTs & 2 Bushing Mtrg CTs 110VDC Aux & 230VAC Motor Supply | GE | GENERAL ELECTRIC COMPANY | DT1-145 F3 | Active | 5
2477362 | MODULE | MD303 RTU CPU, 4 x SFP Ethernet, 8 x RS232/RS485 Cu Serial Ports, GPS Fitted (non-removable) | CGI | CGI TECHNOLOGIES & SOLUTIONS P/L | MD303CPU-CR | Active | 1
2477370 | MODULE | MD303 RTU CPU, 4 x SFP Ethernet, 8 x RS232/RS485 Fibre Optic Serial Ports, GPS Fitted (non-removable) | CGI | CGI TECHNOLOGIES & SOLUTIONS P/L | MD303CPU-FR | Active | 1
2477412 | MODULE | MD303, SFP, 850mm, 2km, 1000Base-SX | CGI | CGI TECHNOLOGIES & SOLUTIONS P/L | SFP-SX | Active | 1
2477420 | MODULE | MD303, SFP Transceiver, Cu 10/100/100Base-T | CGI | CGI TECHNOLOGIES & SOLUTIONS P/L | SFP-CE | Active | 1
30105 | RACK,CABLE | Straight Tray, 4m Lg, 300mm W, 65mm H, NEMA 12B Steel, Galv Steel | EZYSTRUT | EZYSTRUT CABLE & PIPE SUPPORTS | N1L3004H | Active | 1
30107 | RACK,CABLE | Straight Tray, 4m Lg, 600mm W, 65mm H, NEMA 12B Steel, Galv Steel | EZYSTRUT | EZYSTRUT CABLE & PIPE SUPPORTS | N1L6004H | Active | 1
30108 | RACK,CABLE | Straight Tray, 6m Lg, 150mm W, 65mm H, NEMA 12B Steel, Galv Steel | EZYSTRUT | EZYSTRUT CABLE & PIPE SUPPORTS | N1L1506H | Active | 1
30110 | RACK,CABLE | Straight Tray, 6m Lg, 450mm W, 65mm H, NEMA 12B Steel, Galv Steel | EZYSTRUT | EZYSTRUT CABLE & PIPE SUPPORTS | N1L4506H | Active | 1
30111 | RACK,CABLE | Straight Tray, 6m Lg, 600mm W, 65mm H, NEMA 12B Steel, Galv Steel | EZYSTRUT | EZYSTRUT CABLE & PIPE SUPPORTS | N1L6006H | Active | 1
30113 | CROSS,CABLE RACK | Tray, 300mm W, 60mm H, 300mm Rad, NEMA 12B Steel, Galv Steel | EZYSTRUT | EZYSTRUT CABLE & PIPE SUPPORTS | N1C3003H | Active | 1
30119 | BEND,CABLE RACK | Flat 90 Deg, 600mm W, 60mm H, 300mm Rad, NEMA 12B Steel, Galv Steel | EZYSTRUT | EZYSTRUT CABLE & PIPE SUPPORTS | N1B6003H | Active | 1
30125 | RISER,CABLE RACK,EXTERNAL CURVE | 90 Deg, 300mm W, 60mm H, 300mm Rad, NEMA 12B Steel, Galv Steel | EZYSTRUT | EZYSTRUT CABLE & PIPE SUPPORTS | N1ER3003H | Active | 1
30128 | RISER,CABLE RACK,INTERNAL CURVE | 90 Deg, 150mm W, 60mm H, 300mm Rad, NEMA 12B Steel, Galv Steel | EZYSTRUT | EZYSTRUT CABLE & PIPE SUPPORTS | N1IR1503H | Active | 1
30130 | RISER,CABLE RACK,INTERNAL CURVE | 90 Deg, 450mm W, 60mm H, 300mm Rad, NEMA 12B Steel, Galv Steel | EZYSTRUT | EZYSTRUT CABLE & PIPE SUPPORTS | N1IR4503H | Active | 1
30134 | REDUCER,CABLE RACK | Offset, Left Hand, 600 to 150mm W, 60mm H, NEMA 12B Steel, Galv Steel | EZYSTRUT | EZYSTRUT CABLE & PIPE SUPPORTS | N1LHR600150H | Active | 1
30161 | RACK,CABLE | ST3 Supatray, 3m Lg, 600mm W, 50mm H, Galvabond, ST3-600-GB | EZYSTRUT | EZYSTRUT CABLE & PIPE SUPPORTS | ET3600G | Active | 1
30163 | RACK,CABLE | ST3 Supatray, 3m Lg, 300mm W, 50mm H, Galv Steel, ST3-300-HG | EZYSTRUT | EZYSTRUT CABLE & PIPE SUPPORTS | ET3300H | Active | 1
30181 | BRACE,CORNER | ST5 T-X Bracket, 75mm H, Galv Steel, to Intersect/Change Cable Tray Direction by Creating a Tee or Cross Section | EZYSTRUT | EZYSTRUT CABLE & PIPE SUPPORTS | ET5TXH | Active | 1
2473171 | DISCONNECTOR,HIGH VOLTAGE | 36kV, 1600A, 31.5kA/3Sec, Manual Operation, EESS-10724-01 | PLP | PREFORMED LINE PRODUCTS (AUST) | A-A9442 | Active | 1
2490399 | CIRCUIT BREAKER SUBASSEMBLY | Full DC Buffer & Converter Kit, Plugable HV & LV Separate Earthing | WEBER | WEBER SOUTH PACIFIC PTY LTD | MF135243EQ01-K3 | Active | 1
2484913 | CIRCUIT BREAKER SUBASSEMBLY | Full DC Buffer & Converter Kit, Plugable HV & LV Common Earthing | WEBER | WEBER SOUTH PACIFIC PTY LTD | MF135243EQ01-K1 | Active | 1
25108 | LABEL | Sticker, "Yurika Metering - SAFETY FIRST! THE BREAKING OF SEALS IS AN OFFENCE", Self Adhesive Vinyl, 30mm, Black Text on Yellow B/Ground, 160gsm, | ARTCRAFT | ARTCRAFT PTY LTD (QLD) | 25108 | Active | 1
2428365 | SLEEVES,ELECTRICAL WORKERS | Live Line, Class 3, Natural Rubber, Extra Curve (pair), Sleeve Length Extra Large (XL) (750mm), Size 29.5 | BALMORAL | BALMORAL ENGINEERING PTY LTD | RIS3RYECXL | Phasing | 1
2428365 | SLEEVES,ELECTRICAL WORKERS | Live Line, Class 3, Natural Rubber, Extra Curve (pair), Sleeve Length Extra Large (XL) (750mm), Size 29.5 | SALISBRY | SALISBURY (MANUFACTURER) | D3-XL-RYEC | Phasing | 5
2428407 | SLEEVES,ELECTRICAL WORKERS | Live Line, Class 4, Natural Rubber, Extra Curve (pair), Sleeve Length Large (L) (725mm), Size 28.5 | BALMORAL | BALMORAL ENGINEERING PTY LTD | RIS4RYECL | Phasing | 1
2428407 | SLEEVES,ELECTRICAL WORKERS | Live Line, Class 4, Natural Rubber, Extra Curve (pair), Sleeve Length Large (L) (725mm), Size 28.5 | TEN | THE ENERGY NETWORK (AUST) PTY LTD | D4LRY-EC | Phasing | 1
2428407 | SLEEVES,ELECTRICAL WORKERS | Live Line, Class 4, Natural Rubber, Extra Curve (pair), Sleeve Length Large (L) (725mm), Size 28.5 | SALISBRY | SALISBURY (MANUFACTURER) | D4-L-RYEC | Phasing | 5
2478568 | SLEEVES,ELECTRICAL WORKERS | Live Line, Class 3, Rubber, Curved, Sleeve Length Extra Small (XS), 21", Red/Yellow, Complies with ASTM D1051 | BALMORAL | BALMORAL ENGINEERING PTY LTD | RIS3RYECXS-YT | Active | 1
2478568 | SLEEVES,ELECTRICAL WORKERS | Live Line, Class 3, Rubber, Curved, Sleeve Length Extra Small (XS), 21", Red/Yellow, Complies with ASTM D1051 | YOTSUGI | YOTSUGI CO. LTD | RIS3RYECXS-YT | Active | 5
2404226 | BUSHING ASSEMBLY,HV | 15/25kV, 200A, DeadBreak Bushing Insert, IEC Interface A, EPDM Rubber, suit Elastimold Bushing Well K1601PC-S1 | ELASMOLD | ELASTIMOLD (MANUFACTURER) | K1501A1 | Active | 1
24930 | GLOVES,ELECTRICAL WORKER'S | Electriflex Linesman, Class 2, 17kVAC, Size 8, Insulating Natural Rubber, Yellow/Black, Straight Cuff | TEN | THE ENERGY NETWORK (AUST) PTY LTD | NG216YB-8 | Active | 1
24934 | GLOVES,ELECTRICAL WORKER'S | Electriflex Linesman, Class 2, 17kVAC, Size 10, Insulating Natural Rubber, Yellow/Black, Straight Cuff | TEN | THE ENERGY NETWORK (AUST) PTY LTD | NG216YB-10 | Active | 1
24935 | GLOVES,ELECTRICAL WORKER'S | Electriflex Linesman, Class 2, 17kVAC, Size 10.5, Insulating Natural Rubber, Yellow/Black, Straight Cuff | TEN | THE ENERGY NETWORK (AUST) PTY LTD | NG216YB-10H | Active | 1
24801 | GLOVES,PROTECTIVE | Micro Foam Nitrile Grey Black, Band Size 10 XL Helio 101 Wirra | ATOMSUPP | ATOM SUPPLY GROUP P/L | 55040876 | Active | 1
24801 | GLOVES,PROTECTIVE | Micro Foam Nitrile Grey Black, Band Size 10 XL Helio 101 Wirra | ATG | ATG INTELLIGENT GLOVE SOLUTIONS | 34-274-10 | Active | 2
2491397 | STRAP,EARTH | Electroplated CU Strap, 450 x 38 x 6mm, 12mm bolt, Dwg 10015460 | ISM | ISM MANUFACTURING PTY LTD | ERGENE-10015460 | Active | 1
24792 | GLOVES,PROTECTIVE | MaxiDry GP, Size 7, Neoprene Non-Slip, Fully Coated Gauntlet, Shortcuff, for handling Chemicals like Solvents, Acids, Hydrocarbons, Oil, Grease, Organic | ATOMSUPP | ATOM SUPPLY GROUP P/L | 30001057 | Active | 1
24792 | GLOVES,PROTECTIVE | MaxiDry GP, Size 7, Neoprene Non-Slip, Fully Coated Gauntlet, Shortcuff, for handling Chemicals like Solvents, Acids, Hydrocarbons, Oil, Grease, Organic | ATG | ATG INTELLIGENT GLOVE SOLUTIONS | 56-426-7 | Active | 2
16141 | HAND CLEANER | Liquid Paste;250ml tube; water soluble; Non-aggressive Walnut scrubber with skin protection agent; | ATOMSUPP | ATOM SUPPLY GROUP P/L | 90120068 | Active | 1
16141 | HAND CLEANER | Liquid Paste;250ml tube; water soluble; Non-aggressive Walnut scrubber with skin protection agent; | BLKWOODJ | J BLACKWOOD & SONS LIMITED | 05178326/34981 | Active | 2
16141 | HAND CLEANER | Liquid Paste;250ml tube; water soluble; Non-aggressive Walnut scrubber with skin protection agent; | ALPHAFAS | ALPHA FIRST AID SUPPLIES | 500015 | Active | 2
16141 | HAND CLEANER | Liquid Paste;250ml tube; water soluble; Non-aggressive Walnut scrubber with skin protection agent; | ATOMSUPP | ATOM SUPPLY GROUP P/L | 30009743 GREVEN | Active | 2
25419 | ACCESSORY KIT,SPECTACLE | Bolle Rush Plus Safety Eyewear Kit c/w Strap & Gasket | ATOMSUPP | ATOM SUPPLY GROUP P/L | 180648 | Active | 1
25419 | ACCESSORY KIT,SPECTACLE | Bolle Rush Plus Safety Eyewear Kit c/w Strap & Gasket | BOLLE | BOLLE SAFETY | 1662320 | Active | 5
25419 | ACCESSORY KIT,SPECTACLE | Bolle Rush Plus Safety Eyewear Kit c/w Strap & Gasket | PROTECTA | PROTECTA-VISION AUSTRALIA | 1662320 | Active | 2
22521 | ELECTROLYTE POWDER | Beverage Mix, Orange, Low Joule, Low Sodium, Caffeine Free, Sugar Free, for Diabetics & Low Carb Consumers, 3g Sachet to be mixed into 600ml water(P10) | ATOMSUPP | ATOM SUPPLY GROUP P/L | 306927 | Active | 1
24783 | GLOVES,PROTECTIVE | MaxiCut 5 Ultra, Size 9, Micro-Foam Nitrile Coated, Cut & Punture Resistant | ATOMSUPP | ATOM SUPPLY GROUP P/L | 30000270 | Active | 1
24783 | GLOVES,PROTECTIVE | MaxiCut 5 Ultra, Size 9, Micro-Foam Nitrile Coated, Cut & Punture Resistant | ATG | ATG INTELLIGENT GLOVE SOLUTIONS | 44-3745 09 | Active | 2
2452449 | GLOVES,HEAT PROTECTIVE | Vantage, Heat Retardant, Size 10, Plaited, DuPont Kevlar & Ploy/Cotton, Knitwrist, suitable for Hot Work Environments | ANSELL | ANSELL LTD | 70-761/SIZE 10 | Active | 2
2452449 | GLOVES,HEAT PROTECTIVE | Vantage, Heat Retardant, Size 10, Plaited, DuPont Kevlar & Ploy/Cotton, Knitwrist, suitable for Hot Work Environments | ATOMSUPP | ATOM SUPPLY GROUP P/L | 131428 | Active | 1
2452449 | GLOVES,HEAT PROTECTIVE | Vantage, Heat Retardant, Size 10, Plaited, DuPont Kevlar & Ploy/Cotton, Knitwrist, suitable for Hot Work Environments | ALLENS | ALLENS INDUSTRIAL PRODUCTS | AN70761/10 | Active | 2
2403699 | PAINT,FLUORESCENT | Enamel Fluorescent Orange Gloss, 350g Spraypak Can (P12) | ATOMSUPP | ATOM SUPPLY GROUP P/L | 90880031 | Active | 1
2403699 | PAINT,FLUORESCENT | Enamel Fluorescent Orange Gloss, 350g Spraypak Can (P12) | BLKWOODJ | J BLACKWOOD & SONS LIMITED | 808146 | Active | 2
1978123 | TAPE,INSULATION,ELECTRICAL | Blue, No 35 (scm) | 3MAUST | 3M AUSTRALIA PTY LTD | MMM35BLUE | Active | 2
1978123 | TAPE,INSULATION,ELECTRICAL | Blue, No 35 (scm) | ATOMSUPP | ATOM SUPPLY GROUP P/L | 236537 | Active | 1
105056 | SHADE BRIM,SAFETY HELMET | Hard Hat Brim with Shade & Neck Protection, Elastic Inner Rim for perfect fit, Elastic Straps | ATOMSUPP | ATOM SUPPLY GROUP P/L | 40029798 | Active | 1
105056 | SHADE BRIM,SAFETY HELMET | Hard Hat Brim with Shade & Neck Protection, Elastic Inner Rim for perfect fit, Elastic Straps | ATOMSUPP | ATOM SUPPLY GROUP P/L | 406946 | Active | 2
105056 | SHADE BRIM,SAFETY HELMET | Hard Hat Brim with Shade & Neck Protection, Elastic Inner Rim for perfect fit, Elastic Straps | ATOMSUPP | ATOM SUPPLY GROUP P/L | 12640 | Active | 2
105056 | SHADE BRIM,SAFETY HELMET | Hard Hat Brim with Shade & Neck Protection, Elastic Inner Rim for perfect fit, Elastic Straps | ATOMSUPP | ATOM SUPPLY GROUP P/L | FRSNAPBRMWG1002 | Active | 2
2487056 | TELEMETRY SYSTEM | Ceragon, 8GHz 311MHz TR Separation, OCB Assy, Block B, Channel 04, HIGH | CERAGON | CERAGON LTD | 15OCB8-311B-04-H | Active | 1
2487148 | TELEMETRY SYSTEM | Ceragon, 8GHz, OCB Filter Set, 1 x Tx, 2 x Rx, Channel 07, LOW | CERAGON | CERAGON LTD | 15F8-7910.775N | Active | 1
2489706 | CONVERTER,DC TO DC | 48/32V, Helios – DC/DC Convertor | ICS | ICS INDUSTRIES PTY LTD (ENERSYS) | BAP419-48-32EH-T6203 | Active | 1
2477438 | MODULE | MD303, SFP, 1310mm, 2km, 100Base-FX | CGI | CGI TECHNOLOGIES & SOLUTIONS P/L | SFP-FE | Active | 1
2477461 | MODULE | MD300io-r CPU Processor Module, Copper Ethernet 4 x Serial 0 RIO | CGI | CGI TECHNOLOGIES & SOLUTIONS P/L | PM302-CE4S | Active | 1
2477479 | MODULE | MD300io-r Communications Modual | CGI | CGI TECHNOLOGIES & SOLUTIONS P/L | CM301 | Active | 1
2477487 | MODULE | MD300io Digital Input Module, 16 Channels, Min 36.4V Activation | CGI | CGI TECHNOLOGIES & SOLUTIONS P/L | DIM302-36.4 | Active | 1
2477495 | MODULE | MD300io Digital Input Module, 16 Channels, Min 9.0V Activation | CGI | CGI TECHNOLOGIES & SOLUTIONS P/L | DIM302-9.0 | Active | 1
2490704 | LABEL | Terminal Marker, 10 Section Horizontal, Numbers 11-20, suits Phoenix PT6-T (10mm Terminal) (P10) | PHOENIX | PHOENIX CONTACT PTY LTD | 4017918785468 | Active | 1
2480168 | SWITCHBOARD,POWER | LV Indoor, 1500(500)kVA, ACB Std, Sentron 3WL, ETU45B, AFPS VAMP 221, 3200A TX ACB 65kA/1Sec, 4 x 630A SF, Mob Gen Conn & 3200A ACB, Metal Encl, | WEBER | WEBER SOUTH PACIFIC PTY LTD | MF135243-EQ07 | Active | 1
2480259 | SWITCHBOARD,POWER | LV Indoor, TX Isolator, 1500(750)kVA, ACB Upgde, Sentron 3WL, ETU76B c/w COM35 Module, AFPS VAMP 221, 3200A TX ACB 65kA/1Sec, Mob Gen Conn, Direct Busbar | WEBER | WEBER SOUTH PACIFIC PTY LTD | MF001243-EQ06 | Active | 1
2488567 | TOOL,APPLICATION | Podger Tool, c/w Sunrise Fitting, suits Live Live Hand Sticks | AMPLITUD | AMPLITUDE PTY LTD (396777) | LLPODTTCS | Active | 1
2488062 | RELAY,PROTECTION | FW R313-V2, Low Z DIFF, 48-125VDC PWR, 110VDC Logic 24/24 I/O, 5A CT, 9U Case, DNP3 100Base-FX MM LC ENET | SEL | SCHWEITZER ENGINEERING LAB PTY LTD | 0487B1X4X52XC2XDH9DDDXX | Active | 5
2488310 | COIL,ELECTRICAL | CB Tripping & Closing Coil, suit GE F35-145kV GIS | GE | GENERAL ELECTRIC COMPANY | 49.102.110-XX | Active | 5
2488344 | GAUGE | SF6 Gas Densimeter, suit GE F35-145kV GIS | GE | GENERAL ELECTRIC COMPANY | 47.239.910-01 | Active | 5
2488351 | DISK,RUPTURE | Overpressure Rupture Disk, suit GE F35-145kV GIS | GE | GENERAL ELECTRIC COMPANY | 47.239.110-01 | Active | 5
2488369 | GASKET SET | suit GE F35-145kV GIS | GE | GENERAL ELECTRIC COMPANY | 47.239.550-01 | Active | 5
2488377 | GREASE | Fomblin, Lubrication Grease, Tube, suit GE F35-145kV GIS | GE | GENERAL ELECTRIC COMPANY | 42.600.630-01 | Active | 5
2488385 | GREASE | Bi-Sulphide Grease MOS2, suit GE F35-145kV GIS | GE | GENERAL ELECTRIC COMPANY | 42.600.629-01 | Active | 5
2488393 | GREASE | Silicone Grease, 0.1kg Pack, suit GE F35-145kV GIS | GE | GENERAL ELECTRIC COMPANY | 42.600.631-01 | Active | 5
2478576 | SLEEVES,ELECTRICAL WORKERS | Live Line, Class 4, Rubber, Curved, Sleeve Length Extra Small (XS), 21", Red/Yellow, Complies with ASTM D1051 | BALMORAL | BALMORAL ENGINEERING PTY LTD | RIS4RYECXS-YT | Active | 1
2478576 | SLEEVES,ELECTRICAL WORKERS | Live Line, Class 4, Rubber, Curved, Sleeve Length Extra Small (XS), 21", Red/Yellow, Complies with ASTM D1051 | YOTSUGI | YOTSUGI CO. LTD | RIS4RYECXS-YT | Active | 5
2468296 | TOOL,APPLICATION | Hot Stick Attachment Tool, for Rechargeable Battery for FuseSaver Comms Module | SIEMENS | SIEMENS LTD | 3AX1350-1G | Active | 1
2403010 | POLE,PUBLIC LIGHTING,METAL | Major Road, 10.0m, Slip Base Mounted, Galv, EQTS 05-02-01, Dwg 05-02-03 (scm) | GMPOLES | GM POLES PTY LTD | SBM-10-S | Active | 1
2403010 | POLE,PUBLIC LIGHTING,METAL | Major Road, 10.0m, Slip Base Mounted, Galv, EQTS 05-02-01, Dwg 05-02-03 (scm) | INGAL | INGAL EPS | I13217-86 | Active | 2
2403010 | POLE,PUBLIC LIGHTING,METAL | Major Road, 10.0m, Slip Base Mounted, Galv, EQTS 05-02-01, Dwg 05-02-03 (scm) | IUPOLE | INTERNATIONAL UTILITY POLES PTY LTD | EX-13217 | Active | 2
2403402 | LUBRICATING OIL,GENERAL PURPOSE | General Purpose, Chain Saw Lubricating Bar 20L Drum | BLKWOODJ | J BLACKWOOD & SONS LIMITED | 5503927 | Active | 1
2403178 | BRAID,WIRE | Flat, Cu, 300mm Lg, 300A Rated c/w Solid Terminals, 12mm Bolt Connection, for Earthing Strap | CABAC | CABAC (MANUFACTURER) | CAB300A-300M12 | Active | 1
2403485 | ARRESTER,ELECTRICAL SURGE | 2.5kA Min, Gapless Zn-Oxide, Non-Porcelain, for 250/433V Systems c/w Insulated Terminals & Min 16mm2 Cu Leads, AS 1307.2 | AKPOWER | AK POWER SOLUTIONS PTY LTD | LN51ZZ | Active | 1
2488435 | DRILL,TWIST | Milwaukee Red Helix, Titanium, Hex Drill Bit, 2mm (P2) | C&LTOOL | C&L TOOL CENTRE | MILWA48894803 | Active | 1
2488435 | DRILL,TWIST | Milwaukee Red Helix, Titanium, Hex Drill Bit, 2mm (P2) | MILWAUKE | MILWAUKEE POWER TOOLS | 48894803 | Active | 5
2489904 | ANTENNA | 5G LTE Collinear Antenna, Black, 7.5dBi, 698-3800MHz, 1160mm Lg, 5m RG58/SMA(M) | RFIND | RF INDUSTRIES PTY LTD | CD8197-B | Active | 5
2489912 | ANTENNA | LTE LPDA Directional Antenna, Enclosed, 11dBi, 698-4000MHz, 0.3m RG141/N(F) | RFIND | RF INDUSTRIES PTY LTD | P-DAS6940-LPDA-NF | Active | 1
2489912 | ANTENNA | LTE LPDA Directional Antenna, Enclosed, 11dBi, 698-4000MHz, 0.3m RG141/N(F) | RFIND | RF INDUSTRIES PTY LTD | LPDA7040-11-0.3NF | Active | 5
2491769 | ACCESSORY KIT,ELEC EQUIP | DV-Power CAT-P Coil Control Module c/w Control Cable & Supply Cable w/Banana Plugs, Test Probes w/Grip Jaws | PTE | PACIFIC TEST EQUIPMENT PTY LTD | COCON-MOD-00 | Active | 1
2466993 | SHEATH,LINEMAN'S KNIFE | Webbing, Custom Sheath Pouch, suit Raychem Cable Jointer Lineman's Knife | BALMORAL | BALMORAL ENGINEERING PTY LTD | 26045 | Active | 1
2428134 | GLOVES,LIVE LINE ELECTRICAL WORKERS | Class 3, Natural Rubber, Black Straight Cuff, Size 10 (pair) Glove Length, 16 inch (400mm) | BALMORAL | BALMORAL ENGINEERING PTY LTD | RIG316YBS10 | Active | 1
2428134 | GLOVES,LIVE LINE ELECTRICAL WORKERS | Class 3, Natural Rubber, Black Straight Cuff, Size 10 (pair) Glove Length, 16 inch (400mm) | ANSELL | ANSELL LTD | RIG316YBS10 | Active | 2
2428134 | GLOVES,LIVE LINE ELECTRICAL WORKERS | Class 3, Natural Rubber, Black Straight Cuff, Size 10 (pair) Glove Length, 16 inch (400mm) | SALISBRY | SALISBURY (MANUFACTURER) | E316YB/10 | Active | 5
1837496 | GLOVE SHELLS,ELECTRICAL WORKERS | Outer Protector, Class 0 & 00, Size 9, Insulating | TEN | THE ENERGY NETWORK (AUST) PTY LTD | KLP-LV-9 | Active | 2
1837496 | GLOVE SHELLS,ELECTRICAL WORKERS | Outer Protector, Class 0 & 00, Size 9, Insulating | BALMORAL | BALMORAL ENGINEERING PTY LTD | OUTLVGS9 | Active | 1
1837496 | GLOVE SHELLS,ELECTRICAL WORKERS | Outer Protector, Class 0 & 00, Size 9, Insulating | ANSELL | ANSELL LTD | OUTLVGS9 | Active | 2
1837496 | GLOVE SHELLS,ELECTRICAL WORKERS | Outer Protector, Class 0 & 00, Size 9, Insulating | SILGLEN | SILGLEN SERVICES PTY LTD | 0019/90 | Active | 2
2452613 | STRAP,RETAINING | Pole Strap, 2.0m Lg c/w Length Adjuster & Double Action Alloy Snap Hook Each End, RSE01 | HGHTDYNM | HEIGHT DYNAMICS | E613B0201717 | Active | 1
2452613 | STRAP,RETAINING | Pole Strap, 2.0m Lg c/w Length Adjuster & Double Action Alloy Snap Hook Each End, RSE01 | CAPITAL | CAPITAL SAFETY | SA E613B0205656E | Active | 2
2452613 | STRAP,RETAINING | Pole Strap, 2.0m Lg c/w Length Adjuster & Double Action Alloy Snap Hook Each End, RSE01 | LRI | LIFE AND RESCUE INTERNATIONAL | 101334 | Active | 2
2425205 | BAG,KIT | Small, for Transformer Access Kit, ETS RSE01 | LRI | LIFE AND RESCUE INTERNATIONAL | 101139 | Phasing | 2
2425205 | BAG,KIT | Small, for Transformer Access Kit, ETS RSE01 | HGHTDYNM | HEIGHT DYNAMICS | SALA 19000000 | Phasing | 2
2425205 | BAG,KIT | Small, for Transformer Access Kit, ETS RSE01 | HGHTDYNM | HEIGHT DYNAMICS | 1900-0000 | Phasing | 1
2417582 | BAG,KIT | Duffel Bag, for Storage of Work on Roof Kit Items | HGHTDYNM | HEIGHT DYNAMICS | KOKODA LG | Active | 1
2417590 | HELMET,SAFETY | KASK Zenith X, 52 to 63cm Universal Adjustable, White Helmet, Colour-Coded Fastener, HD PPL Ext Shell, HD EPS Inter Shell, PA Nylon Headband, HD Crown | KASK | KASK AUSTRALIA PTY LTD | WHE00089-201 | Active | 5
2417590 | HELMET,SAFETY | KASK Zenith X, 52 to 63cm Universal Adjustable, White Helmet, Colour-Coded Fastener, HD PPL Ext Shell, HD EPS Inter Shell, PA Nylon Headband, HD Crown | HGHTDYNM | HEIGHT DYNAMICS | KZNPRO | Active | 1
2417590 | HELMET,SAFETY | KASK Zenith X, 52 to 63cm Universal Adjustable, White Helmet, Colour-Coded Fastener, HD PPL Ext Shell, HD EPS Inter Shell, PA Nylon Headband, HD Crown | HGHTDYNM | HEIGHT DYNAMICS | HD KZNPRO | Active | 2
1313049 | WIRE,ELECTRICAL | Conductor, Bare, HDBCC, 19/2.14 (70mm2), 250m Wood Drum, JTS 03-03-01 | MIDLAND | MIDLAND METALS OVERSEAS PTE LTD | MMO-HDBCC 19/2.14 | Active | 1
1313049 | WIRE,ELECTRICAL | Conductor, Bare, HDBCC, 19/2.14 (70mm2), 250m Wood Drum, JTS 03-03-01 | OLEX | OLEX AUSTRALIA PTY LTD | ACUT20SB001AAAA | Active | 2
2490985 | MARKER,WARNING | Lightweight Orange Vinyl Marker, for use on 66kV or above, 30cm2, c/w Green Reflector & Universal SnapClamp, Used to Increase Visibility of HV Lines, For | BALMORAL | BALMORAL ENGINEERING PTY LTD | WM-CS-E-1J-O | Active | 1
104766 | CABLE,FIBRE OPTIC | U/Ground, Dry Core, 12 Fibres, SMOF, c/w Termite Protection (4000m Drum) | OLEX | OLEX AUSTRALIA PTY LTD | FIB12S/ML/TPENYLON | Phasing | 2
104766 | CABLE,FIBRE OPTIC | U/Ground, Dry Core, 12 Fibres, SMOF, c/w Termite Protection (4000m Drum) | CORNCBLE | CORNING CABLE SYSTEMS | 12XSMF 652.B | Phasing | 1
2490795 | PORTABLE EARTHING DEVICE | 3 Ph Ganged Earth, Hazemeyer RMU Ganged, 14.4kA/0.5sec | AMPLITUD | AMPLITUDE PTY LTD (396777) | EQ3PGANGED | Active | 1
2490795 | PORTABLE EARTHING DEVICE | 3 Ph Ganged Earth, Hazemeyer RMU Ganged, 14.4kA/0.5sec | EATONELE | EATON ELECTRIC SYSTEMS PTY LTD | EQ3PGANGED | Active | 5
2405062 | INSULATION SLEEVING,ELECTRICAL | Heat Shrink Tubing, 38/19mm, 50m Roll, Red, Thin Wall | TECONN | TE CONNECTIVITY LTD | HS-RD-40/20-SP | Active | 1
2405062 | INSULATION SLEEVING,ELECTRICAL | Heat Shrink Tubing, 38/19mm, 50m Roll, Red, Thin Wall | LEGEND | LEGEND POWER SYSTEMS | XLP10RD/4FT | Active | 2
2405062 | INSULATION SLEEVING,ELECTRICAL | Heat Shrink Tubing, 38/19mm, 50m Roll, Red, Thin Wall | GILBERT | GILBERT LODGE AUSTRALIA PTY LTD | RAYHS38RD-R50 | Active | 2
2491991 | BAG | Transformer Transport Bunding Bag, 5.8 x 5.8m, Plastic c/w Grommets | STRATEX | STRATEX PTY LTD | TBK228X2 | Active | 1
2492403 | DAMPER,VIBRATION,TRANSMISSION LINE | Stockbridge Type, Clamp Size 15.5-20.0mm | PLP | PREFORMED LINE PRODUCTS (AUST) | VSD-2020 | Active | 1
2403739 | PLATE,METAL | Rectangular, Galv Steel, 100 x 95 x 5, with 17mm Dia Hole, Used for Pole Reinstatement, Dwg PC16/307/3 (P50) | HUNTENG | HUNT ENGINEERING & STAFF | PB33 | Active | 1
2403483 | SOLDER,LEAD-TIN ALLOY | 50/50, 300mm, 0.25kg Sticks, Conductor Basting & General Usage Paper/Lead Repair, Spec 273 AS1834 | IDEALELE | IDEAL ELECTRICAL SUPPLIERS | SOLDER 50/50 | Active | 1
2403718 | OUTREACH ARM | Major Road, 1.5m Single, Galv Steel, MA5, EQTS 05-02-01, Dwg 05-02-07 (scm) | IUPOLE | INTERNATIONAL UTILITY POLES PTY LTD | EX-5734 | Active | 2
2403718 | OUTREACH ARM | Major Road, 1.5m Single, Galv Steel, MA5, EQTS 05-02-01, Dwg 05-02-07 (scm) | INGAL | INGAL EPS | XORMS15 | Active | 2
2403718 | OUTREACH ARM | Major Road, 1.5m Single, Galv Steel, MA5, EQTS 05-02-01, Dwg 05-02-07 (scm) | GMPOLES | GM POLES PTY LTD | OC C15S | Active | 1
2403886 | SADDLE | Galv, Double Sided, 63mm, AS 2052 (P10) | CLIPSAL | CLIPSAL (BY SCHNEIDER ELECTRIC) | CLI 178/63 | Active | 5
2403759 | CYLINDER,LOCK | 201 Night Latch, Keyed to T87, T87 Stamped Adj to Keyway (Reg # 158338) without Keys | LARSENJ | J LARSEN PTY LTD | OZ4/201/CYL/ERG2 | Active | 1
2403904 | COUPLING,ELECTRICAL CONDUIT | PVC, 80mm LD, Electrical Orange, Socket x Socket, ASNZS 2053.2 | HAYMANS | HAYMANS ELECTRICAL | FABL24280 | Active | 1
2404188 | PIN,INSULATOR | M20, C/400/7 x 135mm, ETS 01-01-01 Typical Dwg 01-06-02 (P10) | GREGSF | GREG SEWELL FORGINGS PTY LTD | 2404188 | Active | 1
2403550 | TERMINAL,LUG | Compression, Al, 35mm2, M12 Bolt Hole, Hex Die A/F 17.3mm, ABC Al Insulated, suit 35mm2 Stranded Al Cable Prefilled Join Compound (for at service end) (P10) | SICAME | SICAME AUSTRALIA PTY LTD | CPTAU35P13 | Active | 1
2403725 | OUTREACH ARM | Minor Road, 1.5m Double, 5 Deg Upcast, Galv Steel, EQTS 05-02-01, Dwg 05-02-14 (scm) | INGAL | INGAL EPS | GEX05727 | Active | 2
2403725 | OUTREACH ARM | Minor Road, 1.5m Double, 5 Deg Upcast, Galv Steel, EQTS 05-02-01, Dwg 05-02-14 (scm) | GMPOLES | GM POLES PTY LTD | OC A15D | Active | 1
2403725 | OUTREACH ARM | Minor Road, 1.5m Double, 5 Deg Upcast, Galv Steel, EQTS 05-02-01, Dwg 05-02-14 (scm) | IUPOLE | INTERNATIONAL UTILITY POLES PTY LTD | EX-5727 | Active | 2
2403834 | BRACKET,INSULATOR | Type C, Pole Top Bracket, Galv, 66kV | BIGGENGI | BIGGENDEN ENGINEERING WORKS | EM2403834 | Active | 1
2404191 | PIN,INSULATOR | M20, C/310/11 x 50mm, FN Dwg G-141 A4 | WESTRAY | WESTRAY ENGINEERING PTY LTD | 793101150 | Active | 1
2404140 | FUSE,CARTRIDGE | 24kV, HRC RMU Full Range Type, 5A, Barrel 565mm Lg 50.8mm Dia, incl End Caps 44mm Lg 50.8mm Dia, with Striker Pin, to DIN Standard 43625 (P3) | COOPER | COOPER ELECTRICAL AUSTRALIA PTY LTD | 24FDIHA5 | Active | 1
2489417 | LOUVRE,LIGHT | StreetLED3, for Reduced Road Reserve Width, suits StreetLED MkIII | SYLVANIA | SYLVANIA SCHREDER | JLC00006 | Active | 1
2490019 | CIRCUIT BREAKER | MCB C60H-DC, 25A, 2 Pole, 500V DC, C-Curve | SCHNEIDR | SCHNEIDER PTY LTD (MANUFACTURER) | SCH-A9N61533 | Active | 1
2490027 | CIRCUIT BREAKER | MCB C60H-DC, 32A, 2 Pole, 500V DC, C-Curve | SCHNEIDR | SCHNEIDER PTY LTD (MANUFACTURER) | SCH-A9N61535 | Active | 1
2490043 | CIRCUIT BREAKER | MCB C60H-DC, 50A, 2 Pole, 500V DC, C-Curve | SCHNEIDR | SCHNEIDER PTY LTD (MANUFACTURER) | SCH-A9N61538 | Active | 1
25019 | CABLE ASSY,RADIO FREQUENCY | Type 4S Master-Slave, 600V, Black Cat5e, 3 x RJ45, 65 x 70 x 1450mm Lg Y-Cable, for Modem to Interface, Moulded Black RJ45 to M/Slave Meter & Grey RJ45 Term | EPICSER | EPIC SERVICES LTD | LSZH600Y26-101TX | Active | 5
25078 | CABLE ASSY,RADIO FREQUENCY | Crossover Cable, 600V, Green Cat5, 150mm Lg Y-Cable, RJ45 & RS232 Connectors for Modem & Smart Hub Ports | EPICSER | EPIC SERVICES LTD | GREEN CAT5 SC25078 | Active | 1
2437036 | CABLE ASSY,RADIO FREQUENCY | RS232 P8, 600mm Lg, DNP Connection between Nulec Recloser & Cybertec Modem, EE Dwg 974851-01 | MADISON | MADISON TECHNOLOGIES PTY LTD | C CBL-25FST9MST-0060 | Active | 1
2437044 | CABLE ASSY,RADIO FREQUENCY | RS232 P9, 1m Lg, WSOS Connection between Nulec Recloser & Cybertec Modem, EE Dwg 974851-01 | MADISON | MADISON TECHNOLOGIES PTY LTD | C CBL-25MRA9FST-0100 | Active | 1
2438349 | CABLE ASSY,RADIO FREQUENCY | Type 9006, 0.5m Lg, N Plug to SMA Plug, Pre-made Coaxial Cable | RFIND | RF INDUSTRIES PTY LTD | 92-07N-0.5 | Active | 1
2438356 | CABLE ASSY,RADIO FREQUENCY | Type CNT400, 3m Lg, N Plug to N Plug, Pre-made Coaxial Cable | RFIND | RF INDUSTRIES PTY LTD | 92-09D-3 | Active | 1
2443851 | CABLE ASSY,RADIO FREQUENCY | Comms, 5m Lg, D37M to 2 Cable x 4 Symmetrical Quads, Shielded 120 Ohm Stub suit Alcatel 1662 A21E1 T1/2/3 | ANIXTER | ANIXTER INC (MANUFACTURER) | 5M-D37M-LEAD | Active | 1
2443869 | CABLE ASSY,RADIO FREQUENCY | Comms, 15m Lg, D37M to 2 Cable x 4 Symmetrical Quads, Shielded 120 Ohm Stub suit Alcatel 1662 A21E1 T1/2/3 | ANIXTER | ANIXTER INC (MANUFACTURER) | 15M-D37M-LEAD | Active | 1
24724 | LANTERN,ELECTRIC | Milwaukee, 12V Portable LED, 180 - 360 Deg of Light, 4 Light Settings c/w S/Steel Hooks | C&LTOOL | C&L TOOL CENTRE | MILWTM12LL-0 | Active | 1
24724 | LANTERN,ELECTRIC | Milwaukee, 12V Portable LED, 180 - 360 Deg of Light, 4 Light Settings c/w S/Steel Hooks | MILWAUKE | MILWAUKEE POWER TOOLS | M12LL-0 | Active | 5
3380 | MODULE | ADVC2/3 Input & Output Expander (IOEX), for Schneider Reclosers N15, N27, N38, E27, E38 & RL Series LBS | SCHNEIDR | SCHNEIDER PTY LTD (MANUFACTURER) | 998002070 | Active | 1
3381 | MODULE | ADVC2/3 Fast Trip Input Module (FTIM), for Schneider Reclosers N15, N27, N38, E27, E38 & RL Series LBS | SCHNEIDR | SCHNEIDER PTY LTD (MANUFACTURER) | 998002055 | Active | 1
3838 | MODULE | I/O Board, for SFU-K 103...503 Transmitter Control, ETS 2011/0363/T 12f-SFU | LANDIS | LANDIS GYR (AUST) PTY LTD | 170.195.00000 | Active | 1
3839 | MODULE | Power Module c/w Operating Panel, for SFU-K 203 Transmitter Control, ETS 2011/0363/T 12g-SFU | LANDIS | LANDIS GYR (AUST) PTY LTD | 107.200.00203 | Active | 1
3840 | MODULE | Power Module c/w Operating Panel, for SFU-K 303 Transmitter Control, ETS 2011/0363/T 12h-SFU | LANDIS | LANDIS GYR (AUST) PTY LTD | 107.200.00303 | Active | 1
3842 | MODULE | Power Module c/w Operating Panel, for SFU-K 503 Transmitter Control, ETS 2011/0363/T 12j-SFU | LANDIS | LANDIS GYR (AUST) PTY LTD | 107.200.00503 | Active | 1
3849 | MODULE | CPU Board, for FQD 4.4, 6.4, 7.4 & SFU-K 103/203/503 Transmitter Contol, ETS 2011/0363/T 12a-FQD | LANDIS | LANDIS GYR (AUST) PTY LTD | 316.901.01000 | Active | 1
3851 | MODULE | PIF Board, for FQD 6.4, 7.4 & SFU-K 503 Transmitter Control, ETS 2011/0363/T 12c-FQD | LANDIS | LANDIS GYR (AUST) PTY LTD | 172.670.698 | Active | 1
3852 | MODULE | Power Module c/w CPU, Profibus & Firmaware, suit FQD4 Transmitter Control, ETS 2011/0363/T 12d-FQD | LANDIS | LANDIS GYR (AUST) PTY LTD | 6000.000.00299 | Active | 1
2411593 | PLIERS,SLIP JOINT | 310mm, Multigrip, for use in Insulated Tool Kit | PENTA | PENTA AUST (TMAC THEW & MCCANN/HYLEC) | PA23231 | Active | 1
2411593 | PLIERS,SLIP JOINT | 310mm, Multigrip, for use in Insulated Tool Kit | HYLEC | HYLEC ENERGY SOLUTIONS | MS8-310 | Active | 2
2411593 | PLIERS,SLIP JOINT | 310mm, Multigrip, for use in Insulated Tool Kit | TEN | THE ENERGY NETWORK (AUST) PTY LTD | D301-310 | Active | 2
2432904 | RELAY,PROTECTION | Frequency Load Shedding, 40 - 300V DC | RMSPROD | RMS PRODUCTS (RELAY MONITORING SYSTEMS) | 2H34 UMATRIX-S 2H34-S-BDD | Active | 5
2451912 | ANTENNA | HPX, High Performance Parabolic Shielded Dual-polarized, Microwave Antenna, Grey, 3.0m/10ft, 6.425-7.125GHz, PDR70, Std White Radome c/w Flash, Std Pack, | COMMSINC | COMMSCOPE INC | HPX10-65-D1A - ANDREW | Active | 1
2491793 | BRUSH,WIRE,SCRATCH | Replacement, Madi DogBone Brush Pads | TEN | THE ENERGY NETWORK (AUST) PTY LTD | LWB-1 | Active | 1
2491819 | CHASSIS,ELEC | Module Chassis, 19" Rack-Mount, Conformal Coat, Node License 505120XX4, c/w SEL5051 Network Mgt System Client Software, for SEL ICON | SEL | SCHWEITZER ENGINEERING LAB PTY LTD | 8001-01C & 505120XX4 | Active | 1
2491942 | RELAY,PROTECTION | Bus Diff, 3Ph, 10-40% Set, 30TE Size 6, 2 Out, Hand Reset, 5A CT Rating (5A variant), c/w Resistors | CSEUNI | CSE UNISERVE PTY LTD | MCAG34VCBC0047A | Active | 5
2492064 | FUSE,CARTRIDGE | Ferrule, 38mm Lg, 10mm Dia Cap, 10A 240V AC 16.5 kA Rated Breaking Capacity, Type SK gG, AS 60269.3 | REXEL | REXEL AUSTRALIA | LEG13310 | Active | 1
2433704 | PARTS KIT,TERMINAL JUNCTION | Fixed Base Pole Kit, 3 Ph c/w 20A Fuse & Holder, M8 x 4mm2 Lug, 16mm2 Lug, 2 Terminal Blocks, for Slip Base Street Light Pole (scm) | MMELEC | MM ELECTRICAL MERCHANDISING | I3S-BP3DR-ROK | Phasing | 1
2492627 | ELECTROLYTE | Freezer Hydration Sqweeze Zero Pops, 5 Mixed Flavours, Sugar Free, Low Calorie, 90ml each, Pack of 10 | SQWINCH | THE SQWINCHER CORP (MANUFACTURER) | SQ159200232 | Active | 5
2492627 | ELECTROLYTE | Freezer Hydration Sqweeze Zero Pops, 5 Mixed Flavours, Sugar Free, Low Calorie, 90ml each, Pack of 10 | ATOMSUPP | ATOM SUPPLY GROUP P/L | 40035205 | Active | 1
2492676 | TERMINAL STRIP | Mini Neutral Link, 100A, 500V, 5 Hole c/w Cover, Front Wiring, Black | CNWELEC | CNW ELECTRICAL PTY LTD | CLIL5 | Active | 1
2492676 | TERMINAL STRIP | Mini Neutral Link, 100A, 500V, 5 Hole c/w Cover, Front Wiring, Black | CLIPSAL | CLIPSAL (BY SCHNEIDER ELECTRIC) | L5 | Active | 5
2406345 | FIXTURE,LIGHTING | 80W Mercury Vapour, Post Top c/w Integral Choke & PE Socket c/w Power Factor Correction, Less Lamp | SYLVANIA | SYLVANIA SCHREDER | D11BD03 | Phasing | 1
2488005 | CYLINDER,GAS | Empty Cylinder, Size G, 50kg, for SF6 Waste, Golden Yellow Body/Shoulder, Poor Purity Gas to be Scrapped, Not Suitable for Reuse & Uneconomical to Recycle | CATALINA | CATALINA INDUSTRIES PTY LTD | 50KG GOLD YELLOW | Active | 1
2491546 | SLEEVE,ELECTRICAL CONNECTOR | H-Tensile, Mechanical Sheer Bolt, 95-240mm2, Tinned Al, Blocked, suit 95 to 240mm2 Standed Sector LV Cable | TECONN | TE CONNECTIVITY LTD | 2107440-1 | Active | 1
2491546 | SLEEVE,ELECTRICAL CONNECTOR | H-Tensile, Mechanical Sheer Bolt, 95-240mm2, Tinned Al, Blocked, suit 95 to 240mm2 Standed Sector LV Cable | TECONN | TE CONNECTIVITY LTD | BSLB-95/240 | Active | 5
2492346 | REGULATOR,VOLTAGE | 12-24kV, 50A, 1Ph, Pole Mount, S/Steel, 150kV BIL, 32 Taps, 0.625% Steps, IDPT Version, w/out Control Cable & Box | EATONELE | EATON ELECTRIC SYSTEMS PTY LTD | WFN11J3C4K0000193A | Active | 1
2403831 | BRACE,CROSSARM | 900mm, Galv, Dwg G103-A4 | POLLARDS | POLLARDS GALVANIZING PTY LTD | 2403831 | Active | 1
2403831 | BRACE,CROSSARM | 900mm, Galv, Dwg G103-A4 | BIGGENGI | BIGGENDEN ENGINEERING WORKS | EM2403831 | Active | 2
2404270 | TERMINATION KIT,ELECTRICAL CABLE | Indoor, Coldshrink, for 22kV, 1 Core, 185mm2, Al, XLPE Cable, EE Spec 3M P/N FNQ185.X.I | INTERENG | INTERTECH ENGINEERING PTY LTD | FNQEB 185 XI | Active | 1
2404635 | TRANSFORMER,DISTRIBUTION | Pole Mount, 6.6kV, 500kVA, 3 Ph | ABBAUST | ABB AUSTRALIA PTY LTD | 169097 | Active | 1
2404829 | THIMBLE | 20mm, Open Ended, Dwg 01-14-01 (P50) | GREGSF | GREG SEWELL FORGINGS PTY LTD | 2404829 | Active | 1
2404851 | ANCHOR,GUY | Double Helix, 350mm Dia, 35mm2 Hub Metric Thread, Mid Strength 6000ft lb | TEN | THE ENERGY NETWORK (AUST) PTY LTD | D13426M24 | Active | 1
2404894 | FUSE,CARTRIDGE | 440V AC, HRC Cartridge PK Type, 55A, 50.8 x 14.3mm Dia, ETS 12-02-01 Group A (scm) | FUSECO | FUSECO POWER SOLUTIONS PTY LTD | 1451F-55 | Active | 1
2405312 | HAND CLEANER | 5L, Mechanics, Pump only for Orange Pump Soap | BLKWOODJ | J BLACKWOOD & SONS LIMITED | 555169 | Active | 1
2404931 | FUSE LINK,EXPULSION | 3.15A, Class K, 36kV, 915mm O/L Lg | NGKSTANG | NGK STANGER PTY LTD | ZXC915-03BK37 | Active | 1
2405112 | TERMINATION KIT,ELECTRICAL CABLE | Underground, Indoor, 11kV, 240-400mm2 3 Core, Paper Lead Alloy, Screened or Belted, Armoured or Non-armoured | GILBERT | GILBERT LODGE AUSTRALIA PTY LTD | EPKT17D3MIH1 | Active | 2
2405112 | TERMINATION KIT,ELECTRICAL CABLE | Underground, Indoor, 11kV, 240-400mm2 3 Core, Paper Lead Alloy, Screened or Belted, Armoured or Non-armoured | GILBERT | GILBERT LODGE AUSTRALIA PTY LTD | EPKT17B3MIH2 | Active | 1
2405112 | TERMINATION KIT,ELECTRICAL CABLE | Underground, Indoor, 11kV, 240-400mm2 3 Core, Paper Lead Alloy, Screened or Belted, Armoured or Non-armoured | GILBERT | GILBERT LODGE AUSTRALIA PTY LTD | EPKT17D3M1H1 | Active | 2
2405178 | JOINT,ELECTRICAL POWER CABLE | Transition, Module 95 to 185mm 3 Core Paper Lead Cable to 3 Core XLPE | GILBERT | GILBERT LODGE AUSTRALIA PTY LTD | EFSJ11T8 | Active | 1
2405163 | INSULATION SLEEVING,ELECTRICAL | Heat Shrink Tubing, 38/19mm, 38m Roll, White, Thin Wall | TECONN | TE CONNECTIVITY LTD | HS-WH-40/20-SP | Active | 1
2405163 | INSULATION SLEEVING,ELECTRICAL | Heat Shrink Tubing, 38/19mm, 38m Roll, White, Thin Wall | GILBERT | GILBERT LODGE AUSTRALIA PTY LTD | RAYHS38WH-R50 | Active | 2
2489607 | RECTIFIER | 125/110V, Rectifier to suit Alpha Cordex Charger | ICS | ICS INDUSTRIES PTY LTD (ENERSYS) | 010-579-20-041 | Active | 1
2490407 | MODEM,COMMUNICATIONS | 4G ECR GE Modem, GNSS, 1 Eth, 1 Serial, 10-60VDC, 5.3 x 10.9 x 11.7cm | CSEUNI | CSE UNISERVE PTY LTD | ECR4GDNNNNNS1S3AUUNNC | Active | 1
2448306 | CABLE ASSY,RADIO FREQUENCY | RS232 Port C, 1m Lg, DB9 Male to DB9 Female, Pin-out Config, DNP Connection between Schneider Electric Advanced Controller & Cybertec Modem, | MADISON | MADISON TECHNOLOGIES PTY LTD | C CBL-DB9MDB9F-0100 | Active | 1
2448314 | CABLE ASSY,RADIO FREQUENCY | RS232 Port A, 1m Lg, DB9 Female to DB9 Female, Pin-out Config, WSOS Connection between Schneider Electric Advanced Controller & Cybertec Modem, | MADISON | MADISON TECHNOLOGIES PTY LTD | C CBL-DB9FDB9F-0100 | Active | 1
2456713 | CABLE ASSY,RADIO FREQUENCY | FSFB, 50m Lg, Flexi System Fibre B, ETS 2011/0259/T | NSN | NOKIA SOLUTION NETWORK AUST PTY LTD | 471395A | Active | 1
2465649 | CABLE ASSY,RADIO FREQUENCY | Type 9006, 0.8m Lg, N Plug to SMA Plug, Pre-made Coaxial Cable | RFIND | RF INDUSTRIES PTY LTD | 92-07N-0.8 | Active | 1
2491983 | BAG | Transformer Transport Bunding Bag, 4.5 x 4.5m, Plastic c/w Grommets | STRATEX | STRATEX PTY LTD | TBK177X2 | Active | 1
2496198 | BAG | Arc Flash Helmet Bag, Internal Padding, Zipper Opening, Carry Handle, 450 x 220 x 220mm | EFO | ELECTRICAL FACTORY OUTLET PTY LTD | AFH-BAG | Active | 1
2496206 | HOOD,HEAT PROTECTIVE | Arc Flash Balaclava HRC3 34cal/cm2, PPE Cat 2 Rated, Head & Neck Protection, Double Layer | VOLTSAFE | VOLT SAFETY PTY LTD | ARC-BALACLAVA3-B | Active | 1
2406688 | GRIP,CABLE,JAW | Come-Along, suit Bare Cu, Al & Uncoated Steel Wire, Cable Range 2.77-15.22mm Dia | SPECFORC | SPECIALISED FORCE PTY LTD | NEW-SD-GRIP | Active | 1
2490282 | LIGHT UNIT,PORTABLE | Milwaukee, Pivoting Area Light, 12V LED, 700 Lumens, 2.1A USB Output | MILWAUKE | MILWAUKEE POWER TOOLS | M12PAL | Active | 5
16858 | SIGN | Warning, "DANGER ELECTRICAL APPARATUS NOW ALIVE", Colour Photocopy, Laminated, 286 x 195mm, Red, White & Black (P20) | ARTCRAFT | ARTCRAFT PTY LTD (QLD) | ENERGE-16858 | Active | 1
2400507 | FUSEHOLDER,BASE & CARRIER | 550V AC, SC32HWH, 32A, Front Wired, suit NS Fuse Links | FUSECO | FUSECO POWER SOLUTIONS PTY LTD | FB32HWH | Active | 1
2400507 | FUSEHOLDER,BASE & CARRIER | 550V AC, SC32HWH, 32A, Front Wired, suit NS Fuse Links | IPDGROUP | IPD GROUP LIMITED | SC32HWH | Active | 2
2492007 | CONVERTER,SIGNAL DATA | Media Converter, Gigabit Ethernet to SFP, 10/100/1000M-TX to 1000M-SFP, 12-48V DC, DIN Mount | BBNS | BLACK BOX NETWORK SERVICES | LGC280A | Active | 5
18460 | MODIFICATION KIT | Streetlight Terminal Panel UMS, Red PVC Cable 6mm2 x 250mm, Grn/Ylw PVC Cable 6mm2 x 80mm, CB 16A C-Curve 6kA, Rail Mount Term Block, 35mm2 Max.Cable, 3-Way | FLOWLINE | FLOWLINE INDUSTRIES PTY LTD | ESQ074 | Active | 1
2492049 | FUSECARRIER | 500V, 32A Fuse Carrier, DIN Rail Mtg for gG type 10x38mm Metric Fuses (IEC 60269-2) | REXEL | REXEL AUSTRALIA | LEG05808 | Active | 1
2493054 | TRANSFORMER,CURRENT | HACS, 100A, Solid Core, Accessory for EM133 | SATEC | SATEC (AUSTRALIA) PTY LTD | EL0115 | Active | 5
2493146 | DIFFUSER,LIGHT | Visor Glare Shield, Front, for StreetLED MkII & MkIII | SYLVANIA | SYLVANIA SCHREDER | JLB00008 | Active | 1
2473544 | DIFFUSER,LIGHT | Visor Aeroscreen Replacement, for StreetLED MkII & MkIII (scm) | SYLVANIA | SYLVANIA SCHREDER | JLB00002 | Active | 1
2492023 | PARTS KIT,TERMINAL JUNCTION | Slip Base Pole Kit c/w 20A (10x38mm) Fuse & Holder, M8 4mm2 Lug, 2 Terminal Blocks, for fixed Base Street Light | MMELEC | MM ELECTRICAL MERCHANDISING | I3S-2C25AL-FB1 | Active | 1
2492023 | PARTS KIT,TERMINAL JUNCTION | Slip Base Pole Kit c/w 20A (10x38mm) Fuse & Holder, M8 4mm2 Lug, 2 Terminal Blocks, for fixed Base Street Light | MMELEC | MM ELECTRICAL MERCHANDISING | I3S-BP1DR-ROK | Active | 1
2493195 | COVER,ELECTRICAL EQUIPMENT | HD Downlead Cover, 50mm ID, 2.7m Lg, 2.6mm Wall, Black, UV Stablilsed PVC, Fire Retardant, for use on Timber Poles | RMSRVR | RMS (RIVERSLEIGH MANAGEMENT SERVICES) | EWG50-FRM | Active | 1
104166 | TRANSFORMER,VOLTAGE | 19kV/27V, 50VA, SWER Aux Power Supply for NU-LEC W27 SWER Auto Recloser c/w Pole Mounting Bracket (scm) | SCHNEIDR | SCHNEIDER PTY LTD (MANUFACTURER) | 990000097 | Active | 1
104166 | TRANSFORMER,VOLTAGE | 19kV/27V, 50VA, SWER Aux Power Supply for NU-LEC W27 SWER Auto Recloser c/w Pole Mounting Bracket (scm) | NULEC | NU-LEC INDUSTRIES PTY LTD | W27VT191/278V | Active | 2
2424059 | TRANSFORMER,VOLTAGE | 22kV/240V, 50VA, 1 Ph, External Aux Power Supply c/w Pole Mounting Bracket, suits Schneider ONLY, ETS 06-07-03(6) (scm) | SCHNEIDR | SCHNEIDER PTY LTD (MANUFACTURER) | 990000077 POLE/TANKMOUNT | Active | 1
3777 | TRANSFORMER,VOLTAGE | 72.5kV, PVT, Power, 15kVA Secondary Output, 1 Ph, Post Type, Dwg EE-1048059, EESS-10734-01-0A, ETS 2012/0392/T | KONCAR | KONCAR - ELECTRICAL INDUSTRY INC | VPT-72.5-15 | Active | 1
3354 | TRANSFORMER,VOLTAGE | 120/69, 24VAC-LN, 3 Ph, Wye, 50/60Hz, St George STATCOM | AMSC | AMSC AUSTRALIA PTY LTD | 16319 | Active | 1
2430452 | TOWELETTE,CLEANING | Insulating Stick, Moisture Eater II, Wipes (P50) | ACCULEC | ACCULEC PTY LTD (303899) | C400-2538 | Active | 1
2430452 | TOWELETTE,CLEANING | Insulating Stick, Moisture Eater II, Wipes (P50) | CHANCE | CHANCE (MANUFACTURER) | C400-2538 | Active | 5
2404952 | FUSE LINK,EXPULSION | 80A, Class HXO, 69kV, 1300mm Lg | NGKSTANG | NGK STANGER PTY LTD | FLGE80 | Active | 1
2404954 | FUSE LINK,EXPULSION | 63A, Class HXO, 69kV, 1300mm Lg | NGKSTANG | NGK STANGER PTY LTD | FLGE65 | Active | 1
2405719 | CROSSARM,WOOD | Bare, 2700 x 175 x 100mm, Strain/ Termination | DALEMYRS | DALE & MEYERS OPERATIONS PTY LTD | XARM2405719 | Active | 1
2405754 | OUTREACH ARM | Major Road, 3.0m Double, Galv Steel, MA6, EQTS 05-02-01, Dwg 05-02-07 (scm) | IUPOLE | INTERNATIONAL UTILITY POLES PTY LTD | EX-5747 | Active | 2
2405754 | OUTREACH ARM | Major Road, 3.0m Double, Galv Steel, MA6, EQTS 05-02-01, Dwg 05-02-07 (scm) | INGAL | INGAL EPS | XORMD3 | Active | 2
2405754 | OUTREACH ARM | Major Road, 3.0m Double, Galv Steel, MA6, EQTS 05-02-01, Dwg 05-02-07 (scm) | GMPOLES | GM POLES PTY LTD | OC C30D | Active | 1
2405833 | DIFFUSER,LIGHT | Toughened Glass, to suit Sylvania URBAN MAXI suits Aeroscreen Luminaire Unit 70 WHPS (P10) | SYLVANIA | SYLVANIA SCHREDER | J00001 | Active | 1
2406261 | FUSE,CARTRIDGE | 12kV, Full Range, RMU DIN Type, Air Insulated, 63A, Barrel 292mm Lg, 50.8mm Dia, End Caps 34mm Lg, 45mm Dia c/w Striker Pin to DIN Standard 43625, | FUSECO | FUSECO POWER SOLUTIONS PTY LTD | 3001203/63 | Active | 1
2406143 | INSULATION SLEEVING,ELECTRICAL | Heat Shrink Tubing, 32/10mm, 300mm Lg, HV Outdoor Tubing | GILBERT | GILBERT LODGE AUSTRALIA PTY LTD | HVOT32/10300 | Active | 1
2406258 | FUSE,CARTRIDGE | 440V AC, HRC Cartridge UK Type, 45A, 50.8 x 16.7mm Dia, ETS 12-02-01 Group A (P10) (scm) | FUSECO | FUSECO POWER SOLUTIONS PTY LTD | 1751F-45 | Active | 1
2402933 | TRANSFORMER,VOLTAGE | 33kV/27.6V, 50VA, 1 Ph, External Aux Power Supply, to Nulec N36 Auto Recloser c/w Pole Mounting Bracket (scm) | NULEC | NU-LEC INDUSTRIES PTY LTD | 990000083 | Active | 1
2402934 | TRANSFORMER,VOLTAGE | 11kV/27.6V, 50VA, 1 Ph, External Aux Power Supply, to Nulec N12 Auto Recloser c/w Pole Mounting Bracket (scm) | NULEC | NU-LEC INDUSTRIES PTY LTD | 990000081 | Active | 1
16948 | FILTER,RESPIRATOR | Sundstrom SR221 Pre-Filter, Prevents Premature Clogging of Main Filter, Low Efficiency, DO NOT use as a Substitute for a Particle Filter, Pack of 80 | BLKWOODJ | J BLACKWOOD & SONS LIMITED | 00785672/00027 | Active | 2
16948 | FILTER,RESPIRATOR | Sundstrom SR221 Pre-Filter, Prevents Premature Clogging of Main Filter, Low Efficiency, DO NOT use as a Substitute for a Particle Filter, Pack of 80 | BLKWOODJ | J BLACKWOOD & SONS LIMITED | 785672 | Active | 1
2492809 | MONITOR | LV Monitor for Pole/OD Ground Mount Transformers c/w 4 x 140mm Dia Rogowski Coils w/5m Leads, S/S Mounting Bracket, Integrated Comms Device, External Low | DYNAMRAT | DYNAMIC RATINGS | TTM-001-C-P KIT | Active | 1
11177 | COVER,TERMINAL BLOCK | Type ADP3 Protective Cover, SAK Series, 1m Lg, 89mm W, 34.5mm H, Transparent, PVC, u/w Type HP3 Support Bracket, Terminal Block Accessory | WEIDMLLR | WEIDMULLER (AUST) PTY LTD | 485400000 | Active | 5
2424000 | TRANSFORMER,VOLTAGE | 33kV/240V, 50VA, 1 Ph, External Aux Power Supply c/w Pole Mounting Bracket, suits Schneider ONLY, ETS 06-07-03(6) (scm) | SCHNEIDR | SCHNEIDER PTY LTD (MANUFACTURER) | 990000705 | Active | 1
21440 | END CLAMP,TERMINAL BLOCK | E/NS 35 N, End Bracket, 9.5mm W, Gray, DIN Rail Mount | PHOENIX | PHOENIX CONTACT PTY LTD | 800886 | Active | 5
21440 | END CLAMP,TERMINAL BLOCK | E/NS 35 N, End Bracket, 9.5mm W, Gray, DIN Rail Mount | HAYMANS | HAYMANS ELECTRICAL | PHO0800886 | Active | 1
2493310 | COVER,TERMINAL BLOCK | AP-ME, Cover Profile, PVC, Transparent, 1m Lg | PHOENIX | PHOENIX CONTACT PTY LTD | 3034361 | Active | 1
2493336 | END PLATE,TERMINAL BLOCK | APT-ME, Cover Profile Carrier, DIN Rail Mount, End Plate for AP-ME Cover Profile | PHOENIX | PHOENIX CONTACT PTY LTD | 3034358 | Active | 1
2493344 | TERMINAL BLOCK | Type PTV 6, Feed-through, 41A Nom, 1000V Nom, 6mm2 Cross-Section, 2 Connections, Gray | PHOENIX | PHOENIX CONTACT PTY LTD | 1116734 | Active | 1
2473197 | DISCONNECTOR,HIGH VOLTAGE | 36kV, 2500A, 31.5kA/3Sec, Manual Operation, EESS-10724-01 | PLP | PREFORMED LINE PRODUCTS (AUST) | A-A9434 | Active | 1
2490514 | RELAY,PROTECTION | FW 7.32, Line Diff 3 Ended with Volts, 24-48V DC Pwr, 24/250V DC Logic 20/14 IO, 1/5A CT, 24/240V VT, 1300nm, DNP3 100Base-FX, MM LC Ethernet | CSEUNI | CSE UNISERVE PTY LTD | L90UA3HKLF8LH6PS6TU6TW7K | Active | 5
2479459 | SWITCHBOARD,POWER | AC Distribution Board, 400V AC, Local Transformer, 2 x 400A CB, 1 x 160A CB, 1 x 100A CB, 1 x 60A CB, Outdoor, S/Steel, 1200 x 800 x 400mm | NHPELEC | NHP ELECTRICAL ENGINEERING | EQL2479459 | Active | 1
2436327 | BOLT,MACHINE | M24 x 550mm, Hex, Gde 8.8 c/w Galv Nut | HOBSON | HOBSON ENGINEERING CO PTY LTD | KBHK0GCM240550 | Active | 1
2493179 | TESTER | MT575 Digital 10kV HV Insulation Tester, CAT IV 600V & CAT III 1000V, Insulation Test Range from 1000V to 10,000V | CNWELEC | CNW ELECTRICAL PTY LTD | MAJMT575 | Active | 1
2493179 | TESTER | MT575 Digital 10kV HV Insulation Tester, CAT IV 600V & CAT III 1000V, Insulation Test Range from 1000V to 10,000V | MAJORTCH | MAJOR TECH AUSTRALIA | MT575 | Active | 5
3779 | TRANSFORMER,VOLTAGE | 72.5kV, PVT, Power, 25kVA Secondary Output, 1 Ph, Post Type, Dwg EE-1048061, EESS-10734-01-0A, ETS 2012/0392/T | KONCAR | KONCAR - ELECTRICAL INDUSTRY INC | VPT-72.5-25 | Active | 1
2493203 | RELAY,PROTECTION | FW 5.1.11, Line Diff, 16/10 IO, 48/250VDC Pwr, 1/5A CT, 850nm MMOF Line Comms Module, DNP3 over 100BaseFX (LC), 4U Case, IEC61850 Ed2 | ABBAUST | ABB AUSTRALIA PTY LTD | RED615 HBDDAEAGNPH1AMA11G | Active | 5
2493229 | RELAY,PROTECTION | FW 5.1.11, Line Diff, 16/10 IO, 48/250VDC Pwr, 1/5A CT, 1300nm SMOF Line Comms Module, DNP3 over 100BaseFX (LC), 4U Case, IEC61850 Ed2 | ABBAUST | ABB AUSTRALIA PTY LTD | RED615 HBDDAEAGNQH1AMA11G | Active | 5
2493351 | END PLATE,TERMINAL BLOCK | D-PTV 6, End Cover, 36mm D, 2.2mm W, 61mm H, Gray, DIN Rail Mount | PHOENIX | PHOENIX CONTACT PTY LTD | 1180894 | Active | 1
30308 | END CLAMP,TERMINAL BLOCK | Type BAM3, Screw End Stop, 10mm Spacing, Dark Grey, Terminal Block Accessory | ABBAUST | ABB AUSTRALIA PTY LTD | 1SNK 900 001 R0000 | Active | 1
2435899 | PLATE,METAL | Connection Crossarm, 110kV Wishbone, PL 6 x 75 x 506mm Lg, Galv Steel (scm) | GREGSF | GREG SEWELL FORGINGS PTY LTD | 6136 | Active | 1
2487197 | TRAY,BATTERY | S/Steel, suits ADVC2/3, Customized Tray for Extra Batteries, Dwg ADVC2-1907 | HAYMANS | HAYMANS ELECTRICAL | ADVC2-1907 | Active | 1
22604 | METER | Phase Rotation Indicator, AEMC Phase Rotation, Indicator with Magnet Option, 2.4m Red, White & Blue Fused Tested Leads with Probes, Crocodile Clips & | PTE | PACIFIC TEST EQUIPMENT PTY LTD | PTE-072 | Active | 1
2407103 | PEG,SURVEY | Urban Locating, 450 x 50 x 25mm, Painted Blue, EE Dwg 903987-01, (In Bdls.of 40) | ENDFOUND | ENDEAVOUR FOUNDATION | 5025450PB | Active | 1
2493153 | CYLINDER,GAS | Empty Cylinder, Size G, SF6 Maintenance Work Only, Purity >90%, Moisture as per MAC C3/C4 Criteria, N24 Silver Grey Body Y14 Gold Yellow Shoulder, Type 31 Valve, | CATALINA | CATALINA INDUSTRIES PTY LTD | 50KG SILVER GREY + GOLD YELLOW | Active | 1
104165 | TRANSFORMER,VOLTAGE | 12.7kV/27V, 50VA, SWER Aux Power Supply for NU-LEC W27 SWER Auto Recloser c/w Pole Mounting Bracket (scm) | NULEC | NU-LEC INDUSTRIES PTY LTD | 990000096 | Active | 1
2401536 | TRANSFORMER,VOLTAGE | Busbar Mount, 66kV/110/110V, 1 Ph, NQTS M164 | ABBAUST | ABB AUSTRALIA PTY LTD | ABB05/72/42 | Active | 1
2458578 | TRANSFORMER,VOLTAGE | 24kV max, 1000 to 1, Indoor Voltage Sensor, Style C10 c/w 10m Cable (scm) | ABBAUST | ABB AUSTRALIA PTY LTD | KEVA 24 C10 + 10M CABLE | Active | 1
3016 | TRANSFORMER,VOLTAGE | 72.5kV, CVE, 72.5/325/50, Dwg # 933254, ETS 2006/0084/T (scm) | ADAPTAUS | ADAPT AUSTRALIA PTY LTD | CVE: 72.5/325/50 | Active | 1
3017 | TRANSFORMER,VOLTAGE | 123kV, CVE, 145/650/50, Dwg # 933255, ETS 2006/0084/T (scm) | ADAPTAUS | ADAPT AUSTRALIA PTY LTD | CVE: 123/650/50 | Active | 1
3435 | TRANSFORMER,VOLTAGE | 245kV, CVT, 1 Ph, 1050/460kV, EE Dwg 933298 | PWRENG | POWER ENGINEERS PTY LTD | TCVT 245 | Active | 1
3577 | TRANSFORMER,VOLTAGE | 33/3kV, 0.11/3 - 0.11/3kV, Class 0.5/0.5 Output 25/25VA, w/out Fuse | ABBAUST | ABB AUSTRALIA PTY LTD | JDZX11-35W 33KV | Active | 1
30082 | SUPPORT,ELEC EQUIP | Busbar Support Assembly, Fixed Type, Single Clamp, suit 100mm Busbar Mount 127 PCD | PLP | PREFORMED LINE PRODUCTS (AUST) | BBSA-01 | Active | 5
2468072 | SUPPORT,ELEC EQUIP | Earthwire Brace, Galv Steel, Welded Assy, Dwg N026-1486-02 Item 8 | ISM | ISM MANUFACTURING PTY LTD | ERGENE-N026-1486-02-08 | Active | 5
2492122 | ALTERNATOR | Stamford Node 3, S6L1D-C4, Rating 810kVA (648kWe @ 0.8pf), Voltage 400V 50Hz, Class H Temp Rise, 2 Bearing, SAE 0 Adaptor Housing, 18" Flywheel | HAZELEC | HAZ-ELEC INDUSTRIES PTY LTD | S6L1D-C4 | Active | 5
2492361 | REGULATOR,VOLTAGE | 12-24kV, 200A, 1Ph, Pole Mount S/Steel, 150kV BIL, 32 Taps, 0.625% Steps, IDPT Version, w/out Control Cable & Box | EATONELE | EATON ELECTRIC SYSTEMS PTY LTD | WFN44J3C5K0000193A | Active | 1
24139 | METER | Phase Angle Meter, Model 597C, 50Hz, Accuracy 0.1Deg, Voltage Range 10V to 500V, DC Input Range 50mA to 50A | REDPHASE | RED PHASE INSTRUMENTS AUSTRALIA P/L | 597C | Active | 1
2496214 | DEFIBRILLATOR | Phillips HeartStart FRx Defibrillator, AED c/w M5070A Battery, SMART Pads II, Ready Shave Pack, Carry Case, 6 x 18 x 22cm, for Field use | STJOHN | ST JOHN AMBULANCE AUSTRALIA QLD | L861305B | Active | 1
2496214 | DEFIBRILLATOR | Phillips HeartStart FRx Defibrillator, AED c/w M5070A Battery, SMART Pads II, Ready Shave Pack, Carry Case, 6 x 18 x 22cm, for Field use | PHILIPS | PHILIPS AUSTRALIA PTY LTD | 861304 | Active | 5
104434 | CABLE,POWER,ELECTRICAL | T/former Dropper, 11/22kV Term to Term, 2.7m Lg, EE Dwg # 875242-01 (scm) (maintenance) | AUSTMOLD | AUSTRALMOLD PTY LTD | CL22(1-35C)M/2.7/M | Active | 2
104434 | CABLE,POWER,ELECTRICAL | T/former Dropper, 11/22kV Term to Term, 2.7m Lg, EE Dwg # 875242-01 (scm) (maintenance) | GILBERT | GILBERT LODGE AUSTRALIA PTY LTD | ERG22KVDROPPER2.7 | Active | 1
167000 | CABLE,POWER,ELECTRICAL | T/former Dropper, 11/22kV Term to Term, 3.7m Lg, EE Dwg # 875241-01 (scm) (maintenance) | AUSTMOLD | AUSTRALMOLD PTY LTD | CL22(1-35C)M/3.7/M | Active | 2
167000 | CABLE,POWER,ELECTRICAL | T/former Dropper, 11/22kV Term to Term, 3.7m Lg, EE Dwg # 875241-01 (scm) (maintenance) | GILBERT | GILBERT LODGE AUSTRALIA PTY LTD | ERG22KVDROPPER3.7 | Active | 1
2496271 | SWITCHBOARD,POWER | CNI Subs/Customer Supply w/Metering Switchgear Unit, 12kV, 800A, 25kA, 2000A Bus Metal Encl Fixed Switchgear & Control Gear Assy c/w 110V DC Aux Supply | TAMCO | TAMCO SWITCHGEAR (MANUFACTURER) | T3A-VHIF630INC700 | Active | 1
2496297 | SWITCHBOARD,POWER | CNI Subs/Customer Supply w/Metering Switchgear Unit, 12kV, 800A, 25kA, 2000A Bus Metal Encl Fixed Switchgear & Control Gear Assy c/w 110V DC Aux Supply | TAMCO | TAMCO SWITCHGEAR (MANUFACTURER) | T3C-VHIF630INC700 | Active | 1
2467108 | FIXTURE,LIGHTING | 270W RoadFlair BRP394 (L270A) 4K, c/w RoadFlair Tilt Adaptor BRP394, EQTS 05-01-02 (scm) | PHILIPS | PHILIPS AUSTRALIA PTY LTD | BRP394LED324/NW270WDWVPSDP7ANZ | Phasing | 1
2467116 | FIXTURE,LIGHTING | 240W RoadFlair BRP393 (L240A) 4K, Major Road, EQTS 05-01-02 (scm) | PHILIPS | PHILIPS AUSTRALIA PTY LTD | BRP393LED288/NW240WDWVPSDP7ANZ | Phasing | 1
2471902 | FIXTURE,LIGHTING | 50W RoadFlair BRP391 (L50A) 3K, Major Road, EQTS 05-01-02 (scm) | PHILIPS | PHILIPS AUSTRALIA PTY LTD | 824110174221 | Phasing | 1
2471910 | FIXTURE,LIGHTING | 90W RoadFlair BRP392 (L90A) 3K, Major Road, EQTS 05-01-02 (scm) | PHILIPS | PHILIPS AUSTRALIA PTY LTD | 824110174241 | Phasing | 1
2471928 | FIXTURE,LIGHTING | 80W RoadFlair BRP391 (L80A) 3K, Major Road, EQTS 05-01-02 (scm) | PHILIPS | PHILIPS AUSTRALIA PTY LTD | 824110174231 | Phasing | 1
105047 | CORD ASSY,ELEC | Adaptor, Safety Patchcord, 25cm x 0.75mm Lead c/w 1 x 4mm Male Straight & 1 x 4mm Male Right Angle Connectors, to connect Trailing Lead Bayonet Connector to | PENTA | PENTA AUST (TMAC THEW & MCCANN/HYLEC) | PA22631 | Active | 1
105047 | CORD ASSY,ELEC | Adaptor, Safety Patchcord, 25cm x 0.75mm Lead c/w 1 x 4mm Male Straight & 1 x 4mm Male Right Angle Connectors, to connect Trailing Lead Bayonet Connector to | RTE | RAPID-TECH EQUIPMENT PTY LTD | 2351-IEC-25-V | Active | 2
105047 | CORD ASSY,ELEC | Adaptor, Safety Patchcord, 25cm x 0.75mm Lead c/w 1 x 4mm Male Straight & 1 x 4mm Male Right Angle Connectors, to connect Trailing Lead Bayonet Connector to | HYLEC | HYLEC ENERGY SOLUTIONS | 2351-IEC-25-V | Active | 2
30435 | END CLAMP,TERMINAL BLOCK | Type BAZH1, Screw End Stop, 10mm Spacing Dark Grey, Double Gripping Rail Contact, Terminal Block Accessory | ABBAUST | ABB AUSTRALIA PTY LTD | 1SNK 900 102 R0000 | Active | 1
1010123 | END CLAMP,TERMINAL BLOCK | Type EWK1, Bracket, End Electrical Terminal Block Accessory for SAK6N, SAKR & SAKT1 Universal | WEIDMLLR | WEIDMULLER (AUST) PTY LTD | KLI 020616 | Active | 1
23392 | PLATE,IDENTIFICATION | Plastic, Red, Phase Identification, suit Sicame Multi-Service LV ABC Connectors | SICAME | SICAME AUSTRALIA PTY LTD | MSC BASE PLATE R | Active | 1
23393 | PLATE,IDENTIFICATION | Plastic, White, Phase Identification, suit Sicame Multi-Service LV ABC Connectors | SICAME | SICAME AUSTRALIA PTY LTD | MSC BASE PLATE W | Active | 1
23394 | PLATE,IDENTIFICATION | Plastic, Blue, Phase Identification, suit Sicame Multi-Service LV ABC Connectors | SICAME | SICAME AUSTRALIA PTY LTD | MSC BASE PLATE B | Active | 1
2404221 | JOINT,ELECTRICAL POWER CABLE | 22kV, 630mm2 Al, 1 Core XLPE Cable, Insect Protected c/w Cold Shrink Cable Joint Kit, Solvent Wipes, Mechanical Cable Connectors, Cable Screen Links, | TECONN | TE CONNECTIVITY LTD | CSJR-ERG65 | Active | 1
104216 | INSULATION SLEEVING,ELECTRICAL | Heat Shrink Tubing, 10/3mm, 1.2m Lg, Medium Wall, Uncoated | TECONN | TE CONNECTIVITY LTD | MWTM-10/3-1200/U(S25) | Active | 1
104216 | INSULATION SLEEVING,ELECTRICAL | Heat Shrink Tubing, 10/3mm, 1.2m Lg, Medium Wall, Uncoated | GILBERT | GILBERT LODGE AUSTRALIA PTY LTD | RAYMWTM10/3-U | Active | 2
104238 | TIE,PREFORMED | Side, Neck Dia 112mm, 7/4.75 AAC & AAAC 6/4.75+7/1.60 ACSR, Armoured (scm) (P30) | PLP | PREFORMED LINE PRODUCTS (AUST) | AWST240A112 | Active | 1
104194 | TIE,PREFORMED | Top, Neck Dia 76mm, 3/2.75 SC/GZ 3/12 Steel, Armoured, (scm) (P50) | PLP | PREFORMED LINE PRODUCTS (AUST) | GDT-102A-76 | Active | 1
104631 | INSULATOR,LINE POST | 66kV, 210kV BIL, Composite, 2 Slot Dropped Tongue, ETS 10-02-02, Item 3 | TYCOELEC | TYCO ELECTRONICS | NPSN30SH019S-120 | Active | 2
104631 | INSULATOR,LINE POST | 66kV, 210kV BIL, Composite, 2 Slot Dropped Tongue, ETS 10-02-02, Item 3 | GRAPHSOL | GRAPH SOLUTIONS PTY LTD | 2009-0757-5-5-FPSN30XH019S0R0 | Active | 1
104695 | RECLOSER,AUTO | Hydraulic, 11/12.7/19.1kV, SWER, 25A Coil, 50A Trip 1A3C Sequence, ETS 06-07-01 (scm) | COOPER | COOPER ELECTRICAL AUSTRALIA PTY LTD | KE25C13 | Active | 1
104706 | HARNESS,SAFETY,INDUSTRIAL | Style B, Size Medium, Full Body, Fall Arrest, for Ladders & Platforms, ETS RSE01 | HGHTDYNM | HEIGHT DYNAMICS | 653M4017 | Active | 1
104603 | INSULATOR,STATION POST | 132kV, 650kV BIL, Porcelain, 1500mm H, 3650mm Creepage, Lvl 3 Pollution, Type C6-650, JBP 10365 | PENTA | PENTA AUST (TMAC THEW & MCCANN/HYLEC) | PA30073 | Active | 1
104603 | INSULATOR,STATION POST | 132kV, 650kV BIL, Porcelain, 1500mm H, 3650mm Creepage, Lvl 3 Pollution, Type C6-650, JBP 10365 | GRAPHSOL | GRAPH SOLUTIONS PTY LTD | 34925AL5 | Active | 2
104703 | RECLOSER,AUTO | Hydraulic, 11/12.7/19.1kV, SWER, 10A Coil, 20A Trip 2A2B Sequence, ETS 06-07-01 (scm) | COOPER | COOPER ELECTRICAL AUSTRALIA PTY LTD | KE10B22 | Active | 1
105090 | TIE,PREFORMED | Side, Neck Dia 54mm Insulator, 7/3.25 SC/AC, Armoured (scm) | PLP | PREFORMED LINE PRODUCTS (AUST) | AWST163A54 | Active | 1
140878 | FUSE,CARTRIDGE | 500V AC, HRC DIN Type Size 1, 250A, ETS 12-02-01 Group E (P3) (scm) | FUSECO | FUSECO POWER SOLUTIONS PTY LTD | NH1F-250 | Active | 5
2487007 | TELEMETRY SYSTEM | Ceragon, 11GHz w 490MHz TR Separation, OCB Assy, Block A, Channel 03, LOW | CERAGON | CERAGON LTD | 15OCB11W-490A-03-L | Active | 1
2487023 | TELEMETRY SYSTEM | Ceragon, 8GHz 311MHz TR Separation, OCB Assy, Block B, Channel 02, LOW | CERAGON | CERAGON LTD | 15OCB8-311B-02-L | Active | 1
2487098 | TELEMETRY SYSTEM | Ceragon, 6HGHz, OCB Filter Set, 1 x Tx, 2 x Rx, Channel 04, HIGH | CERAGON | CERAGON LTD | 15F6H-6960N | Active | 1
2493161 | CYLINDER,GAS | Empty Cylinder, 10kg, SF6 Maintenance Work Only, Purity >90%, Moisture as per MAC C3/C4 Criteria, N24 Silver Grey Body Y14 Gold Yellow Shoulder, Type 31 Valve, | CATALINA | CATALINA INDUSTRIES PTY LTD | 10KG SILVER GREY + GOLD YELLOW | Active | 1
2406075 | ARRESTER,ELECTRICAL SURGE | LDC2, 60kV, 10kA, Gapless Metal Oxide | ABBAUST | ABB AUSTRALIA PTY LTD | 7800098MWK48 | Active | 1
2406363 | FUSE CUTOUT,PRIMARY EXPULSION | Drop Out, 200A, 36kV, 170kV BIL, Crossarm Mount (scm) | NGKSTANG | NGK STANGER PTY LTD | C710-643PB | Active | 1
2405998 | GREASE,GENERAL PURPOSE | Gadus S2 V220 2, 450gm Cartridge, Automotive & Industrial Grease | SHELL | SHELL COMPANY OF AUSTRALIA LTD | GADUS S2 V220 2 | Active | 5
2406126 | TERMINATION KIT,ELECTRICAL CABLE | Underground, Indoor, 11kV, 95-185mm2 3 Core, Paper Lead Alloy, Screened or Belted, Armoured or Non-armoured | GILBERT | GILBERT LODGE AUSTRALIA PTY LTD | RAYEPKT17C3MIH2 | Active | 1
2406304 | INSULATOR,DISC | 125kN, Ball & Socket, Glass, Type U125 BS, with Zinc Insert (P6) | GRAPHSOL | GRAPH SOLUTIONS PTY LTD | 134210 | Active | 1
2406585 | BATTERY,NONRECHARGEABLE | 6V, Heavy Duty (Each) | MMELEC | MM ELECTRICAL MERCHANDISING | EVR509 | Active | 2
2406585 | BATTERY,NONRECHARGEABLE | 6V, Heavy Duty (Each) | ATOMSUPP | ATOM SUPPLY GROUP P/L | 3441002 | Active | 1
2456556 | CROSSARM,COMPOSITE | 1565 x 125 x 125mm, Intermediate Angle Buckarm, for Maintenance Constructions, Dwg 6-2-3010-8 & 1047766-05 (scm) | WAGNERS | WAGNERS CFT MANUFACTURING | EC006-00105 | Active | 5
2451490 | BLADE | Multifunction Power Tool Blade, Fixed Depth, 3mm Max Cutting Limit | TTLTOOL | TOTAL TOOLS TOWNSVILLE | BOSCH MTB 3MM | Phasing | 1
2492304 | ADAPTOR,UNIVERSAL | Button Adaptor to Bayonet/Taplin AL Fitting to suit 38mm Fibreglass Stick | THEWMCCA | TMAC THEW & MCCANN GROUP | TM10524 | Active | 5
4094 | MULTIPLEXER,DIGITAL | PDH, Data Connector, 3 x 7 | COMMTEL | COMMTEL NETWORK SOLUTIONS | 21470 | Active | 1
2400365 | SHADE BRIM,SAFETY HELMET | Straw Shade, to suit Safety Full Helmet | MTCASTLE | MOUNTCASTLE PTY LTD | E9000100 | Active | 1
104630 | INSULATOR,LINE POST | 66kV, 350kV BIL, Composite, Horizontal Clamp Top, ETS 10-02-02, Item 2 | GRAPHSOL | GRAPH SOLUTIONS PTY LTD | FPKN70CWO17SORO | Active | 1
104678 | OUTREACH HEADFRAME | Major Road, 4 Way, Galv, suit 3.0m Outreach Arm, Dwg 860256-01 (scm) | IUPOLE | INTERNATIONAL UTILITY POLES PTY LTD | EG-104678 | Active | 2
104678 | OUTREACH HEADFRAME | Major Road, 4 Way, Galv, suit 3.0m Outreach Arm, Dwg 860256-01 (scm) | GMPOLES | GM POLES PTY LTD | SPID-HF-4WX3 | Active | 1
104678 | OUTREACH HEADFRAME | Major Road, 4 Way, Galv, suit 3.0m Outreach Arm, Dwg 860256-01 (scm) | INGAL | INGAL EPS | 1128594RGL | Active | 2
104681 | OUTREACH HEADFRAME | Major Road, 3 Way, Galv, suit 1.5m Outreach Arm, Dwg 860256-01 (scm) | IUPOLE | INTERNATIONAL UTILITY POLES PTY LTD | EG-104681 | Active | 2
104681 | OUTREACH HEADFRAME | Major Road, 3 Way, Galv, suit 1.5m Outreach Arm, Dwg 860256-01 (scm) | GMPOLES | GM POLES PTY LTD | SPID-HF-3WX1.5 | Active | 1
104604 | FUSE,CARTRIDGE | 500V AC, HRC DIN Type, 50A, Size 1, ETS 12-02-01 Group E (scm) | FUSECO | FUSECO POWER SOLUTIONS PTY LTD | NH1F-50 | Active | 5
104628 | CROSSARM,WOOD | Predrilled, 2400 x 150 x 100mm, LV, Strain/Termination, EE Dwg 875133-07 (P12) (scm) | DALEMYRS | DALE & MEYERS OPERATIONS PTY LTD | XARM0104628 | Active | 1
104694 | RECLOSER,AUTO | Hydraulic, 11/12.7/19.1kV, SWER, 5A Coil, 10A Trip 1A3B Sequence, ETS 06-07-01 (scm) | COOPER | COOPER ELECTRICAL AUSTRALIA PTY LTD | KE05B13 | Active | 1
104704 | RECLOSER,AUTO | Hydraulic, 11/12.7/19.1kV, SWER, 10A Coil, 20A Trip 1A3C Sequence, ETS 06-07-01 (scm) | COOPER | COOPER ELECTRICAL AUSTRALIA PTY LTD | KE10C13 | Active | 1
104463 | CONNECTOR ELBOW | Set of 3, 630A, Bolted, suit 22kV 1C 630mm2 Al XLPE Cable, F & G Type AST20/630, w/o Metal Housing Code No. 31 573 63 (scm) | TECONN | TE CONNECTIVITY LTD | RSTI-ERG53 | Active | 1
104639 | INSULATOR,STRAIN | 66kV, 350kV BIL, Polymer, 70kN, Ball & Socket, ETS 10-02-01, Item 8 | PENTA | PENTA AUST (TMAC THEW & MCCANN/HYLEC) | PA30081 | Active | 1
104639 | INSULATOR,STRAIN | 66kV, 350kV BIL, Polymer, 70kN, Ball & Socket, ETS 10-02-01, Item 8 | MACLEAN | MACLEAN POWER SYSTEMS | S178029BE05 | Active | 2
104698 | RECLOSER,AUTO | Hydraulic, 11/12.7/19.1kV, SWER, 15A Coil, 30A Trip 2A2B Sequence, ETS 06-07-01 (scm) | COOPER | COOPER ELECTRICAL AUSTRALIA PTY LTD | KE15B22 | Active | 1
104629 | INSULATOR,LINE POST | 132kV, 320kV BIL, Composite, Horizontal Clamp Top, ETS 10-02-02, Item 1 | PENTA | PENTA AUST (TMAC THEW & MCCANN/HYLEC) | PA30087 | Active | 1
104629 | INSULATOR,LINE POST | 132kV, 320kV BIL, Composite, Horizontal Clamp Top, ETS 10-02-02, Item 1 | FLOWLINE | FLOWLINE INDUSTRIES PTY LTD | EH5236030H | Active | 2
2487205 | FUSE,CARTRIDGE | 24kV, HRC RMU Back-up, 100A, Barrel 442mm Lg, 85mm Dia, End Caps 34mm Lg, 45mm Dia c/w Striker Pin to DIN Standard 43 625, IEC 60282-1 & VDE 0670-4 | FUSECO | FUSECO POWER SOLUTIONS PTY LTD | 3002213/100 | Active | 1
2487205 | FUSE,CARTRIDGE | 24kV, HRC RMU Back-up, 100A, Barrel 442mm Lg, 85mm Dia, End Caps 34mm Lg, 45mm Dia c/w Striker Pin to DIN Standard 43 625, IEC 60282-1 & VDE 0670-4 | SIBA | SIBA WORLDWIDE FUSES | 30 022 13.100 | Active | 5
2417962 | INSULATOR,DISC | 125kN, Ball & Socket, Porcelain, Fog Type, Zinc Insert c/w "R" Pin (P90) | GRAPHSOL | GRAPH SOLUTIONS PTY LTD | 24946G | Active | 1
2417970 | INSULATOR,DISC | 125kN, Ball & Socket, Porcelain, Normal Type, Zinc Insert c/w "R" Pin (P108) | PENTA | PENTA AUST (TMAC THEW & MCCANN/HYLEC) | PA30069 | Active | 1
2417970 | INSULATOR,DISC | 125kN, Ball & Socket, Porcelain, Normal Type, Zinc Insert c/w "R" Pin (P108) | GRAPHSOL | GRAPH SOLUTIONS PTY LTD | 24815 | Active | 2
20428 | TERMINATION KIT,ELECTRICAL CABLE | Indoor, 11kV, 3Ph, 95mm2 Cu PLY/HDPE & PLYSWS Cable, Heatshrink, 650mm Min Tail Lengths, c/w Compression Lugs, AS/NZS 4805 Part 2 | TECONN | TE CONNECTIVITY LTD | EPKT-EX225 | Active | 1
431542 | SADDLE | Earth Guard, HFT, Single Sided 20mm with M6 hole, for HV & LV Earth (Not SWER) (P1000) (scm) | TYCOELEC | TYCO ELECTRONICS | EGS20M6 | Active | 2
431542 | SADDLE | Earth Guard, HFT, Single Sided 20mm with M6 hole, for HV & LV Earth (Not SWER) (P1000) (scm) | PLP | PREFORMED LINE PRODUCTS (AUST) | D-EGS20M6 | Active | 1
431542 | SADDLE | Earth Guard, HFT, Single Sided 20mm with M6 hole, for HV & LV Earth (Not SWER) (P1000) (scm) | LAWRENCE | LAWRENCE & HANSON | 4ELL1083 | Active | 2
476465 | SOCKET TONGUE | Twisted, 70kN, ETS 01-01-01, Dwg 01-17-03 (P20) (scm) | GREGSF | GREG SEWELL FORGINGS PTY LTD | 476465 | Active | 1
725224 | FUSE,CARTRIDGE | 69kV, 30A, CA Spec PS7/023/SE/88 Rev A | PWRHDIST | POWERHOUSE DISTRIBUTION | PH-476030 | Active | 1
620141 | FUSE LINK,EXPULSION | 100A, Class K, TS 06-03-01 (P1) (scm) | ABBAUST | ABB AUSTRALIA PTY LTD | 7501666 | Active | 2
620141 | FUSE LINK,EXPULSION | 100A, Class K, TS 06-03-01 (P1) (scm) | NGKSTANG | NGK STANGER PTY LTD | ZXC705-100BK37 | Active | 1
675132 | SWITCH,FUSED | 630A, 660V Crossarm Mounted Accepts Fuse Links with 111mm or 133/184mm Fixing Centres, Spec ETS 06-02-01 (scm) | NGKSTANG | NGK STANGER PTY LTD | NZ4286EXP/2 | Active | 1
611169 | FUSE,CARTRIDGE | 660V AC, HRC Cartridge OTM Type, 355A, 4 Hole Bolt in Centre Tags, 133/184mm Fixing Centres (scm) | FUSECO | FUSECO POWER SOLUTIONS PTY LTD | OTM355 | Active | 5
620273 | FUSE LINK,EXPULSION | 10A, Class T, TS 06-03-01 (scm) | ABBAUST | ABB AUSTRALIA PTY LTD | 7295837 | Active | 2
620273 | FUSE LINK,EXPULSION | 10A, Class T, TS 06-03-01 (scm) | NGKSTANG | NGK STANGER PTY LTD | ZXT705-10BT37 | Active | 1
2406684 | BEND,ELECTRICAL CONDUIT | 100mm, 45 Deg, 1800mm Rad, UPVC, LD, Orange Elec, AS/NZS 2053.2 (scm) | HAYMANS | HAYMANS ELECTRICAL | 100LDELE1800R45B | Active | 1
2406920 | CROSSARM,WOOD | Bare, 6300 x 125 x 125mm | DALEMYRS | DALE & MEYERS OPERATIONS PTY LTD | XARM2406920 | Active | 1
2406983 | WASHER,FLAT | Round, M5, Nickel Plated Brass (P100) (scm) | THEBLTPL | THE BOLT PLACE | 2406983 | Active | 1
2406708 | TERMINAL,LUG | Cable Assembly Flag Terminal c/w 14mm Hole, Flexible 35mm PVC Lead 750mm Lg (MOQ200) | TYCOELEC | TYCO ELECTRONICS | F20810 | Active | 1
2406409 | SOLDER,TIN-ZINC ALLOY | 70/30, 360mm, 15mm, 0.25kg, Al Friction, Scratch (friction) Metal for Al, Paper/Lead Cable Repair, Spec 273 AS1834 | IDEALELE | IDEAL ELECTRICAL SUPPLIERS | SOLDER TIN ZINC 70/30 | Active | 1
2406978 | WASHER,FLAT | Round, 6.35 x 15.88mm (1/4 x 5/8") S/Steel Gde 316 (P100) | THEBLTPL | THE BOLT PLACE | 2406978 | Active | 1
2407169 | TERMINATION,PREFORMED | FT, 19/2.75 SC/GZ & GY3 Insulator, ETS 11-09-01 | PLP | PREFORMED LINE PRODUCTS (AUST) | D-SGG1375: GY3 | Active | 1
2407275 | STAYROD | Yoke, Clevis Plates & Bolts, 288kN, ETS 11-09-01 | PLP | PREFORMED LINE PRODUCTS (AUST) | GAR-288-6000-M36 | Active | 1
2407252 | SHACKLE | Bow, Galv Steel, 120kN c/w Clevis Bolt Nut & Hump Split Pin, ETS 11-09-01 (scm) | PLP | PREFORMED LINE PRODUCTS (AUST) | S120A | Active | 1
2407253 | TWISTED EYE TONGUE | 120kN, ETS 11-09-01 | PLP | PREFORMED LINE PRODUCTS (AUST) | TET120 | Active | 1
2407286 | BOLT,EYE | M20 x 475mm, 100mm Lg Thread, Flange c/w S/Steel Humpback Split Pin, ETS 11-09-01 | PLP | PREFORMED LINE PRODUCTS (AUST) | EB475 | Active | 1
2407235 | CLAMP,SUPPORT,ELEC CONDUCTOR | Armour Grip, Oxygen, 19/4.75 AAAC 1120, For use with Clamp End Post Insulator, ETS 11-09-01 | PLP | PREFORMED LINE PRODUCTS (AUST) | D-HSP2375 | Active | 1
2407166 | SLEEVE,COMPRESSION | Termination Conductor Compression, FT, Sulphur, 61/3.75 AAAC 1120, Die Size Al 47.5mm, ETS 11-09-01 | PLP | PREFORMED LINE PRODUCTS (AUST) | D-HD713E | Active | 1
2407242 | GRIP,DEADEND | Aerial c/w Earth, 1.5m Earth Bond Lead & No Shackle, suit 11.4mm CC-30/30/449 OPGW, ETS 11-09-01 (scm) | DULHUNTY | DULHUNTY POWER (AUST) PTY LTD | OPGWTS-1130L-ER | Active | 1
2407257 | PLATE,METAL | Yoke, 120kN, ETS 11-09-01, EE Dwg ES000784-01 | PLP | PREFORMED LINE PRODUCTS (AUST) | TY141 | Active | 1
2401986 | TRANSFORMER,DISTRIBUTION | Pole Mount, 6.6kV, 63kVA, 3 Ph, Bushing Entry, NQ TS M195 | ABBAUST | ABB AUSTRALIA PTY LTD | 101096 | Active | 1
2403355 | SWITCH,AIR BREAK | 22/33kV, 400A, 200kV BIL, 3 Ph, Unitised Ganged, Horizontal Side Break, General Purpose c/w Load Break Device, use 6.5m Lg 32mm NB Pipe for the Handle, | AEMAUST | AEM AUSTRALIA PTY LTD | A7464 | Phasing | 1
2403877 | SETSCREW | M12 x 30mm, Hex, Zinc Plated, suit Unistrut System (P100) | HOBSON | HOBSON ENGINEERING CO PTY LTD | XEKBS16XCM120030 | Active | 1
2404280 | TAPE,INSULATION,ELECTRICAL | Scotch, No 13 | 3MAUST | 3M AUSTRALIA PTY LTD | MMM13 | Active | 5
2489383 | HOOK,SCREW | Test Probe Hook, 6mm, S/Steel, suit Teleperch Test Stick | PENTA | PENTA AUST (TMAC THEW & MCCANN/HYLEC) | PA21791 | Active | 1
2489383 | HOOK,SCREW | Test Probe Hook, 6mm, S/Steel, suit Teleperch Test Stick | HYLEC | HYLEC ENERGY SOLUTIONS | 6MMSSTESTHK | Active | 2
2491249 | HOT LINE STICK | Orange Insulated Stick, 875mm Long, 300m Handle, u/w Voltage Detectors for Indoor Use. | HYLEC | HYLEC ENERGY SOLUTIONS | PXV1082UQLD | Active | 2
2491249 | HOT LINE STICK | Orange Insulated Stick, 875mm Long, 300m Handle, u/w Voltage Detectors for Indoor Use. | PENTA | PENTA AUST (TMAC THEW & MCCANN/HYLEC) | PA21595 | Active | 1
2492684 | TRANSFORMER,VOLTAGE | 72.5kV, IVT, 50Hz, Post Type 1Ph Outdoor Dual 0.2M, 3P 50VA c/w Metering Accuracy Tests | ARTECHE | THE ARTECHE GROUP (GFF POWER PARNTER) | UT-72 | Active | 5
2492684 | TRANSFORMER,VOLTAGE | 72.5kV, IVT, 50Hz, Post Type 1Ph Outdoor Dual 0.2M, 3P 50VA c/w Metering Accuracy Tests | GFFPOWER | GFF POWER | UT-72 | Active | 1
104600 | INSULATOR,STATION POST | 22kV, 150kV BIL, Porcelain, 355mm H, 660mm Creepage, Lvl 3 Pollution, Type C10-150, JBP 10365 | PENTA | PENTA AUST (TMAC THEW & MCCANN/HYLEC) | PA30074 | Active | 1
104600 | INSULATOR,STATION POST | 22kV, 150kV BIL, Porcelain, 355mm H, 660mm Creepage, Lvl 3 Pollution, Type C10-150, JBP 10365 | GRAPHSOL | GRAPH SOLUTIONS PTY LTD | 346230L1 | Active | 2
104477 | TERMINATION KIT,ELECTRICAL CABLE | Outdoor, 22kV, 630mm2 Al, 1 Core XLPE Cable c/w Cold Shrink Cable Term Kit, Solvent Wipes, Cable Core Lugs, Cable Screen Lugs, ETS14-02-01 (scm) | TECONN | TE CONNECTIVITY LTD | CSTO-ERG56 | Active | 1
104460 | PROTECTOR,FIBRE OPTIC CABLE | Fibre Optic Abrasion Protector, 12.70 - 25.40mm Dia (P60) (scm) | PLP | PREFORMED LINE PRODUCTS (AUST) | PTG-0203 | Active | 1
126019 | POLE,PUBLIC LIGHTING,METAL | Minor Road, 5.5m, Base Plate Mounted, 350 PCD Bolt Spacing, Galv, EQTS 05-02-01, Dwg 05-02-11 (scm) | IUPOLE | INTERNATIONAL UTILITY POLES PTY LTD | EX-22393 | Active | 2
126019 | POLE,PUBLIC LIGHTING,METAL | Minor Road, 5.5m, Base Plate Mounted, 350 PCD Bolt Spacing, Galv, EQTS 05-02-01, Dwg 05-02-11 (scm) | INGAL | INGAL EPS | GEX22393 | Active | 2
126019 | POLE,PUBLIC LIGHTING,METAL | Minor Road, 5.5m, Base Plate Mounted, 350 PCD Bolt Spacing, Galv, EQTS 05-02-01, Dwg 05-02-11 (scm) | GMPOLES | GM POLES PTY LTD | FBM-5.5-350 | Active | 1
124228 | FUSE,CARTRIDGE | 415V AC, HRC Cartridge UK Type, 100A, 56mm x 30mm Dia | FUSECO | FUSECO POWER SOLUTIONS PTY LTD | 3057F-100 | Active | 5
455204 | PEG,SURVEY | 200 x 50 x 38mm, Painted Red, EE Dwg 903987-01 (In Bdls.of 100) | ENDFOUND | ENDEAVOUR FOUNDATION | PEG200MMRED | Active | 1
551008 | INSULATOR,DISC | 70kN, Ball & Socket, Glass, Type U70BL, (Fog), ETS 10-01-01, Item 19 | MOSGRAPH | MOSDORFER GRAPH | F70P/146DC | Active | 1
551008 | INSULATOR,DISC | 70kN, Ball & Socket, Glass, Type U70BL, (Fog), ETS 10-01-01, Item 19 | GRAPHSOL | GRAPH SOLUTIONS PTY LTD | B80P/146DC | Active | 2
2405177 | SWITCH,FUSED | 160A, 660V AC, 3 Pole, Accepts DIN Type Fuse Links Size 00, Switchboard Mounted, Front Connected, suit URD Pillars | IPDGROUP | IPD GROUP LIMITED | KETO-00-3/F | Active | 1
22828 | LEAD,ELECTRICAL | Flexible Insulated Jumper Cable, 5m Lg, Cable Meets Requirements ASTM F2321, kV Rating 15kV Phase to Phase, 10kV Phase to Earth, 400A Rated, 1.1 Smooth Jaw Al | TEN | THE ENERGY NETWORK (AUST) PTY LTD | BRITECH JUMPER5MEX | Active | 1
104803 | SCREW,TAPPING,THREAD CUTTING | Timber T17, 12/11 x 25mm, 5/16" HWF, S/Steel, Class 3 (P1000) | HOBSON | HOBSON ENGINEERING CO PTY LTD | T16WSFH1211025 | Active | 1
2492759 | CABLE ASSY,RADIO FREQUENCY | PolyPhaser TSX-NFF Type N F/F Bulkhead Coaxial Surge Protector, 698MHz - 2.7GHz, DC Block, 500W, IP67, 40kA | RFIND | RF INDUSTRIES PTY LTD | TSX-NFF | Active | 1
2487999 | CYLINDER,GAS | Empty Cylinder, 10kg, for SF6 Waste, Golden Yellow Body/Shoulder, Poor Purity Gas to be Scrapped, Not Suitable for Reuse & Uneconomical to Recycle | CATALINA | CATALINA INDUSTRIES PTY LTD | 10KG GOLD YELLOW | Active | 1
2488294 | DRILL,TWIST | Milwaukee Shockwave, Impact Hole Saw, 19mm (3/4") Thin Wall, 6mm (1/4") Quick Connect Hex Shank | C&LTOOL | C&L TOOL CENTRE | MILWA49569805 | Active | 1
2488294 | DRILL,TWIST | Milwaukee Shockwave, Impact Hole Saw, 19mm (3/4") Thin Wall, 6mm (1/4") Quick Connect Hex Shank | MILWAUKE | MILWAUKEE POWER TOOLS | 49569805 | Active | 5
2489110 | TRANSFORMER,DISTRIBUTION | Groundmount, 22kV/433-250V, 315kVA, 3Ph, HV Bushing DIN Interface A, LV Bsh, KNAN FR3 Fluid, Dyn 11, 7 Tap Positions HV & LV Cable Box Fitted, Pressure Relief | WILSON | WILSON TRANSFORMER CO. PTY LTD | 874-B169-11 | Active | 1
554097 | INSULATOR,STATION POST | 66kV, 350kV BIL, Porcelain, 770mm H, 1812mm Creepage, Lvl 3 Pollution, Type C8-350, JBP 10365 | GRAPHSOL | GRAPH SOLUTIONS PTY LTD | 34845LL3 | Active | 1
560320 | INSULATOR,LINE POST | 22kV, 150kV BIL, Porcelain, Vertical Clamp Top (AS Designation R11EC150N) Suitable for use with Galv M24 Bolt Morlynn P/N H11522, CA Spec 1812/96/T | PENTA | PENTA AUST (TMAC THEW & MCCANN/HYLEC) | PA30116 | Active | 1
560320 | INSULATOR,LINE POST | 22kV, 150kV BIL, Porcelain, Vertical Clamp Top (AS Designation R11EC150N) Suitable for use with Galv M24 Bolt Morlynn P/N H11522, CA Spec 1812/96/T | TYCOELEC | TYCO ELECTRONICS | H11522 | Active | 2
560445 | INSULATOR,PIN | 33kV, 11kN, Type SLP/33/534, Pattern 'C' Thread, ETS 10-01-01, Item 11 Dwg 10-01-04 (scm) | TECONN | TE CONNECTIVITY LTD | PI-SLP-33-534-PG1 | Active | 1
560461 | INSULATOR,PIN | 11kV, 7kN, Aerodynamic Type ALP/11/275 Pattern 'C' Thread, ETS 10-01-01, Item 4 | PENTA | PENTA AUST (TMAC THEW & MCCANN/HYLEC) | PA30064 | Active | 1
560461 | INSULATOR,PIN | 11kV, 7kN, Aerodynamic Type ALP/11/275 Pattern 'C' Thread, ETS 10-01-01, Item 4 | TECONN | TE CONNECTIVITY LTD | PI-ALP/11/275-PG1 | Active | 2
1728509 | NUT,EYE | M20, Galv, Dwg 01-05-01 (P20) (scm) | GREGSF | GREG SEWELL FORGINGS PTY LTD | 4807 | Active | 1
1702976 | BOLT,MACHINE | M10 x 140mm, Hex, Galv c/w Galv Hex Nut, Aust Std (P50) | THEBLTPL | THE BOLT PLACE | 1702976 | Active | 1
1420045 | CABLE,POWER,ELECTRICAL | Aerial, 0.6/1kV, 2 x 25mm2 Al ABC, XLPE Insulated (LVABC), 320m Wood Drum, JTS 03-03-02 (scm) | MIDLAND | MIDLAND METALS OVERSEAS PTE LTD | MMO-LVABC 2X25 AL X | Active | 1
1420045 | CABLE,POWER,ELECTRICAL | Aerial, 0.6/1kV, 2 x 25mm2 Al ABC, XLPE Insulated (LVABC), 320m Wood Drum, JTS 03-03-02 (scm) | OLEX | OLEX AUSTRALIA PTY LTD | XDAB17AA002AAAA | Active | 2
1703468 | BOLT,MACHINE | M12 x 280mm, Hex, Galv c/w Galv Hex Nut, Aust Std (P50) | THEBLTPL | THE BOLT PLACE | 1703468 | Active | 1
1713803 | BOLT,EYE | M20 x 500mm, Galv, Extension c/w Galv Hex Nut, 500mm from end of Bolt to Plate suit Composite Arms, Dwg ES000751-01 | GREGSF | GREG SEWELL FORGINGS PTY LTD | 1713803 | Active | 1
1714512 | BOLT,MACHINE | M20 x 500mm, 150mm Lg Thread, Hex, Galv, High Strength Property Class 8.8 c/w Galv Hex Nut & Washer, 75 x 75 x 6mm Washer Weld to Head, Aust Std (P10)(scm) | GREGSF | GREG SEWELL FORGINGS PTY LTD | 1714512 | Active | 1
1705428 | BOLT,MACHINE | M24 x 250mm, Hex, Galv c/w Galv Hex Nut, Aust Std (P10) | GREGSF | GREG SEWELL FORGINGS PTY LTD | 1705428 | Active | 1
1749336 | NUT,PLAIN,HEX | M16, S/Steel Gde 304, Aust Std (P50) (scm) | BOLTMAST | BOLTMASTERS | HNHM4 | Active | 2
1749336 | NUT,PLAIN,HEX | M16, S/Steel Gde 304, Aust Std (P50) (scm) | GREGSF | GREG SEWELL FORGINGS PTY LTD | 1749336 | Active | 1
1728510 | NUT,EYE | M24, Galv, Dwg 01-05-01 (P20) (scm) | GREGSF | GREG SEWELL FORGINGS PTY LTD | 1728510 | Active | 1
2491595 | TELEMETRY SYSTEM | RAC 70v2, QPSK-4096QAM, NO XPIC, ACM | COMMTEL | COMMTEL NETWORK SOLUTIONS | EXR-700-002 | Active | 1
2491595 | TELEMETRY SYSTEM | RAC 70v2, QPSK-4096QAM, NO XPIC, ACM | AVIAT | AVIAT NETWORKS | EXR-700-002 | Active | 5
2491678 | RADIO UNIT,REMOTE | ODU 600v2, 8GHz, 7835-8017 TX Low, T-R 300/305.56/310/311.32/360MHz | COMMTEL | COMMTEL NETWORK SOLUTIONS | ECH-08-0311-021 | Active | 1
2491678 | RADIO UNIT,REMOTE | ODU 600v2, 8GHz, 7835-8017 TX Low, T-R 300/305.56/310/311.32/360MHz | AVIAT | AVIAT NETWORKS | ECH-08-0311-021 | Active | 5
2491702 | TELEMETRY SYSTEM | Eclipse, Intelligent Node Unit, Super Licence Plus c/w EZF-08012, EZF-01, EZF-02, EZF-03, EZF-04, EZF-05, EZF-06, EZF-09, EZF-10, EZF-14, EZG-42, EZF-56 | COMMTEL | COMMTEL NETWORK SOLUTIONS | EZE-SLX-ECLIPSE-INU | Active | 1
2491702 | TELEMETRY SYSTEM | Eclipse, Intelligent Node Unit, Super Licence Plus c/w EZF-08012, EZF-01, EZF-02, EZF-03, EZF-04, EZF-05, EZF-06, EZF-09, EZF-10, EZF-14, EZG-42, EZF-56 | AVIAT | AVIAT NETWORKS | EZE-SLX-ECLIPSE-INU | Active | 5
2491728 | CABLE ASSY,RADIO FREQUENCY | Y-Cable, 2 x HDR-E50 to BNC Connector, 2.8m | COMMTEL | COMMTEL NETWORK SOLUTIONS | 037-579405-002 | Active | 1
2491728 | CABLE ASSY,RADIO FREQUENCY | Y-Cable, 2 x HDR-E50 to BNC Connector, 2.8m | AVIAT | AVIAT NETWORKS | 037-579405-002 | Active | 5
2491736 | FILTER | Replacement Air Filter, Network Equipment Building System, 2RU Chassis, Filter Membrane Only | COMMTEL | COMMTEL NETWORK SOLUTIONS | 131-501768-001 | Active | 1
2491736 | FILTER | Replacement Air Filter, Network Equipment Building System, 2RU Chassis, Filter Membrane Only | AVIAT | AVIAT NETWORKS | 131-501768-001 | Active | 5
2491918 | TERMINATION KIT,ELECTRICAL CABLE | In/Out LV Termination, Heatshrink, suit 25mm2 4 Core WB Al XLPE/PVC, c/w Bi-Metal Narrow Palm Shear Bolt Lugs | RAYCHEM | RAYCHEM (AUSTRALIA) PTY LTD | EPKT-EQ536 | Active | 1
2491918 | TERMINATION KIT,ELECTRICAL CABLE | In/Out LV Termination, Heatshrink, suit 25mm2 4 Core WB Al XLPE/PVC, c/w Bi-Metal Narrow Palm Shear Bolt Lugs | TECONN | TE CONNECTIVITY LTD | ES6344-000 | Active | 2
30405 | COVER,TERMINAL BLOCK | Type CO Protective Cover, 1m Lg, 77mm W, 30mm H, Transparent, PVC, Terminal Block Accessory | ABBAUST | ABB AUSTRALIA PTY LTD | 1SNK 900 604 R0000 | Active | 1
2407259 | CLEVIS | Ball, 120kN, ETS 11-09-01 | PLP | PREFORMED LINE PRODUCTS (AUST) | BC120A | Active | 1
2407262 | LINK,EXTENSION | Mark 94, ETS 11-09-01 | PLP | PREFORMED LINE PRODUCTS (AUST) | LSP-120-460ER | Active | 1
2407263 | LINK,EXTENSION | Mark 95, ETS 11-09-01 | PLP | PREFORMED LINE PRODUCTS (AUST) | LSP-120-250ER | Active | 1
2407278 | GUARD | Stay 32mm OD x 1.6mm Thk x 2.40m Lg, Al Tube, Deburred Powder Coated Pearl White, ETS 11-09-01 | PLP | PREFORMED LINE PRODUCTS (AUST) | ASG-030-2.4 | Active | 1
2407102 | PEG,SURVEY | Rural Locating, 1000 x 25 x 25mm, Painted Yellow, EE Dwg 903987-01, (In Bdls.of 40) | ENDFOUND | ENDEAVOUR FOUNDATION | 25251000PY | Active | 1
2407175 | SPLICE,CONDUCTOR | Preformed, FT, 7/2.75 SC/AC, Left Hand Lay, ETS 11-09-01 | PLP | PREFORMED LINE PRODUCTS (AUST) | D-LLS0825L | Active | 1
2407256 | CLEVIS,TONGUE | 120kN, ETS 11-09-01 | TEN | THE ENERGY NETWORK (AUST) PTY LTD | CT-120 | Active | 1
2407256 | CLEVIS,TONGUE | 120kN, ETS 11-09-01 | PLP | PREFORMED LINE PRODUCTS (AUST) | TC-120-1 | Active | 2
2409480 | BRACE,CROSSARM | Tension, 45 x 45 x 5 x 2450 Lg, Galv Steel, Stamp with "IIN2409480", EE Dwg 917971-03(4) | ISM | ISM MANUFACTURING PTY LTD | ERGON-917971-03-04 | Active | 1
2489359 | INSULATING COMPOUND,ELECTRICAL | DUSSEK R4M, Rosin Oil, Sets Thick, for Cable Boxes 33kV or Less, 16kg Pail | DUSSEK | DUSSEK (H&R GROUP) | DUSSEK R4M | Active | 5
2407144 | SLEEVE,COMPRESSION | FT, Iodine, 7/4.75 AAAC 1120, Die Size Al, 22.0mm, ETS 11-09-01 | PLP | PREFORMED LINE PRODUCTS (AUST) | D-HM705 | Active | 1
2479723 | FIXTURE,LIGHTING | 37W RoadFlair BRP392 (L37A) 4K c/w Upcast Adaptor, Major Road, EQTS 05-01-02 (scm) | PHILIPS | PHILIPS AUSTRALIA PTY LTD | 824110136141 | Active | 1
2491108 | RELAY,ELECTROMAGNETIC | RIF-0-RSC-12DC/21, Pre-assembled Relay Module with Screw Connection, Relay Base with Ejector & Power Contact Relay, Contact type: 1 Changeover Contact, | PHOENIX | PHOENIX CONTACT PTY LTD | 2903375 | Active | 1
2471894 | ADHESIVE | Sikaflex 11FC, Paste, 300ml Tube, Adhesive Sealant, Polyurethane, Fast Cure, Bonding Agent for QR Acrylic Labels | ATOMSUPP | ATOM SUPPLY GROUP P/L | 88893739 | Active | 1
2471894 | ADHESIVE | Sikaflex 11FC, Paste, 300ml Tube, Adhesive Sealant, Polyurethane, Fast Cure, Bonding Agent for QR Acrylic Labels | SIKA | SIKA GROUP (AUST) | 520355 | Active | 2
2472264 | SANITISER | Aquim Hand Gel; Anti-Bacterial Hand Sanitiser; 60 ml; For use when water is not avalable | ALPHAFAS | ALPHA FIRST AID SUPPLIES | 99609 | Active | 2
2472264 | SANITISER | Aquim Hand Gel; Anti-Bacterial Hand Sanitiser; 60 ml; For use when water is not avalable | ATOMSUPP | ATOM SUPPLY GROUP P/L | 418459 | Active | 2
2472264 | SANITISER | Aquim Hand Gel; Anti-Bacterial Hand Sanitiser; 60 ml; For use when water is not avalable | ATOMSUPP | ATOM SUPPLY GROUP P/L | 79904983 | Active | 1
24824 | GLOVES,PROTECTIVE | MaxiCut 5 Ultra, Size 6, Micro-Foam Nitrile Coated, Cut & Punture Resistant | ATG | ATG INTELLIGENT GLOVE SOLUTIONS | 44-3745 06 | Active | 2
24824 | GLOVES,PROTECTIVE | MaxiCut 5 Ultra, Size 6, Micro-Foam Nitrile Coated, Cut & Punture Resistant | ATOMSUPP | ATOM SUPPLY GROUP P/L | 30000324 | Active | 1
2438117 | LAMP,METAL HALIDE | 70W Ceramic Arc, Clear Tube, E27 Cap, Operates on 70W HP Sodium Control Gear, EQTS 05-03-01 (scm) | LSS | LIGHT SOURCE SOLUTIONS | S93102211 | Phasing | 1
2438117 | LAMP,METAL HALIDE | 70W Ceramic Arc, Clear Tube, E27 Cap, Operates on 70W HP Sodium Control Gear, EQTS 05-03-01 (scm) | PHILIPS | PHILIPS AUSTRALIA PTY LTD | 928082019235 | Phasing | 2
104516 | CUTTER,CABLE,HAND OPERATED | Cable, Ratchet, 254mm long, Capacity 32mm AL/Cu, 20mm ACSR | TEN | THE ENERGY NETWORK (AUST) PTY LTD | RC-32ACSR | Active | 1
104516 | CUTTER,CABLE,HAND OPERATED | Cable, Ratchet, 254mm long, Capacity 32mm AL/Cu, 20mm ACSR | TEN | THE ENERGY NETWORK (AUST) PTY LTD | 9009 | Active | 2
21977 | BIT,AUGER | Impact, 22mm Dia, 600mm OAL, Steel, Ring Twist, 7/16" Hex Shank, Quick Release | LEGEND | LEGEND POWER SYSTEMS | MSS-0078L | Active | 1
21977 | BIT,AUGER | Impact, 22mm Dia, 600mm OAL, Steel, Ring Twist, 7/16" Hex Shank, Quick Release | SPECFORC | SPECIALISED FORCE PTY LTD | STMSF822X600 | Active | 2
2489334 | PLATFORM,POLE | Universal Insulated Composite Pole Platform, 850mm long (Small) with Rough Top Deck & Locking Mechanism, WLL 200kg | PENTA | PENTA AUST (TMAC THEW & MCCANN/HYLEC) | PA01831 | Active | 1
2489334 | PLATFORM,POLE | Universal Insulated Composite Pole Platform, 850mm long (Small) with Rough Top Deck & Locking Mechanism, WLL 200kg | THEWMCCA | TMAC THEW & MCCANN GROUP | TM01831 | Active | 2
23881 | INSULATING COMPOUND,ELECTRICAL | Resin & Hardener Compound DS700A&B, Alt Resin for Prysmian 110kV Joint Outer Box, 20kg When Mixed, 6 Units per Joint | MIDLAND | MIDLAND METALS OVERSEAS PTE LTD | DS700A & B | Active | 1
2490860 | ARRESTER,LIGHTNING | Lightning Rod/Finial, Hot Dip Galv | ADNOUGHT | ADNOUGHT SHEETMETAL FABRICATIONS | LIGHTNING FINIAL | Active | 1
23887 | LINK,STRESS | Replacement Stress Link, for Lugall Webbing Strap Serial Hoists, Silver | TEN | THE ENERGY NETWORK (AUST) PTY LTD | PLA-572 | Active | 1
104679 | OUTREACH HEADFRAME | Major Road, 4 Way, Galv, suit 1.5m Outreach Arm, Dwg 860256-01 (scm) | IUPOLE | INTERNATIONAL UTILITY POLES PTY LTD | EG-104679 | Active | 2
104679 | OUTREACH HEADFRAME | Major Road, 4 Way, Galv, suit 1.5m Outreach Arm, Dwg 860256-01 (scm) | GMPOLES | GM POLES PTY LTD | SPID-HF-4WX1.5 | Active | 1
16813 | BIRD REPELLENT | Afterglow UV Stabilised Warning Marker, White, Disk 250mm Lg, 10-70mm Clamp, used to Divert Birds from Power Lines | SUMMIT | SUMMIT GROUP | AFTERGLOW 9.2-PE1100 | Active | 1
16478 | INSULATING COMPOUND KIT,ELECTRICAL | 3 Part Polyurethane Resin Compound, Resin Base, Hardener & Filler, Operating Temperature 90°C, 7.5L Kit | SICAME | SICAME AUSTRALIA PTY LTD | HRK3-75 | Active | 5
2443836 | CABLE ASSY,FIBRE OPTIC | Patch Lead, 10m Lg, ST-ST Connectors, 2 Fibre D-Series, MMOF, 2 Core, MIL Spec Riser Cable, 5mm Jacket, Black | OPTICAL | OPTICAL FIBRE SYSTEMS PTY LTD | OFS-CAB-62D2-MIL-AA-10 | Active | 1
2492502 | BASE,RELAY | 250V, 8A, 8 Pin Flat, Screw Terminal, DIN Rail Mount, suit 4652 Relay Box Clamp, IP20, -40 to 70 deg C, 32.8 x 29 x 12.4mm | HAYMANS | HAYMANS ELECTRICAL | FID97.02 | Active | 1
2492510 | POWER SUPPLY | PDU Unit, 1RU, 240V, 10A, 1 x 3 Pin Aus Plug Input, 6 x 3 Pin Aus GPO Output, 2m Lg Cord, Horizontal Orientation, Black, 482.6 x 45 x 44.6mm, w/optional | HAYMANS | HAYMANS ELECTRICAL | SEVSEDG-6P-GPO | Active | 1
2454221 | COVER,FUSE | ABB SafeLink 1 & 2 Fuse Cap, Single Phase | ABBAUST | ABB AUSTRALIA PTY LTD | CA2012FC | Active | 1
1703816 | BOLT,MACHINE | M16 x 40mm, Hex, Galv c/w Galv Hex Nut, Aust Std (P100) (scm) | BOLTMAST | BOLTMASTERS | HMHM040G | Active | 2
1703816 | BOLT,MACHINE | M16 x 40mm, Hex, Galv c/w Galv Hex Nut, Aust Std (P100) (scm) | GREGSF | GREG SEWELL FORGINGS PTY LTD | 1703816 | Active | 1
1704596 | BOLT,MACHINE | M20 x 300mm, Hex, Galv c/w Galv Hex Nut, Aust Std (P15) (scm) | BOLTMAST | BOLTMASTERS | IMHM300G | Active | 2
1704596 | BOLT,MACHINE | M20 x 300mm, Hex, Galv c/w Galv Hex Nut, Aust Std (P15) (scm) | GREGSF | GREG SEWELL FORGINGS PTY LTD | 1704596 | Active | 1
1757622 | SCREW,COACH | M10 x 50mm, Galv, Aust Std (P500) (scm) | GREGSF | GREG SEWELL FORGINGS PTY LTD | 1757622 | Active | 2
1757622 | SCREW,COACH | M10 x 50mm, Galv, Aust Std (P500) (scm) | BOLTMAST | BOLTMASTERS | FMHS050G | Active | 1
1766605 | ANCHOR,GUY | Double Helix, 250mm Dia, 35mm2 Hub Metric Thread, Mid Strength 6000ft lb (P25) (scm) | BRITECH | BRI-TECH PTY LTD | T102-1948 | Active | 1
1777593 | WASHER,FLAT | Round, M24, Galv, QESI Dwg 01-04-02 (P100) (scm) | THEBLTPL | THE BOLT PLACE | 1777593 | Active | 1
1702852 | BOLT,MACHINE | M10 x 25mm, Hex, Galv c/w Galv Hex Nut, Aust Std (P100) (scm) | THEBLTPL | THE BOLT PLACE | 1702852 | Active | 1
1631267 | CABLE,POWER,ELECTRICAL | Control, U/G, 0.6/1kV, 24C, 4mm2 Cu, PVC Insulated/Screen/PVC Sheath (7/0.85) Metre Marked, CTS PS16/007/SE/82 Rev C (250m Drum) (MOQ 1000m) | OLEX | OLEX AUSTRALIA PTY LTD | BPMP09SB024CXWW | Active | 1
1703921 | BOLT,MACHINE | M16 x 180mm, Hex, Galv c/w Galv Hex Nut, Thread 80-100mm Lg, ETS 01-02-01, Aust Std (P30) (scm) | BOLTMAST | BOLTMASTERS | HMHM180G | Active | 2
1703921 | BOLT,MACHINE | M16 x 180mm, Hex, Galv c/w Galv Hex Nut, Thread 80-100mm Lg, ETS 01-02-01, Aust Std (P30) (scm) | GREGSF | GREG SEWELL FORGINGS PTY LTD | 1703921 | Active | 1
1704751 | BOLT,MACHINE | M20 x 650mm, Hex, Galv c/w Galv Hex Nut, Aust Std (P5) (scm) | GREGSF | GREG SEWELL FORGINGS PTY LTD | 1704751 | Active | 1
1713501 | BOLT,EYE | M24 x 600mm, Galv c/w Galv Hex Nut, Dwg 01-02-03, Pack of 5 | GREGSF | GREG SEWELL FORGINGS PTY LTD | 1713501 | Active | 1
1631305 | CABLE,POWER,ELECTRICAL | Control, U/G, 0.6/1kV, 4C, 6mm2 Cu, PVC Insulated/UnScreened/PVC Sheath (7/1.04) Metre Marked CTS PS16/007/SE/82 Rev B (250m Drum) (MOQ 1000m) | OLEX | OLEX AUSTRALIA PTY LTD | HAHP11AA004CXWW | Active | 1
1704097 | BOLT,MACHINE | M16 x 450mm, Hex, Galv c/w Galv Hex Nut, Aust Std (P20) | GREGSF | GREG SEWELL FORGINGS PTY LTD | 1704097 | Active | 1
1705622 | BOLT,MACHINE | M24 x 700mm, Hex, Galv c/w Galv Hex Nut, Aust Std (P5) | GREGSF | GREG SEWELL FORGINGS PTY LTD | 1705622 | Active | 1
2489235 | HARNESS,SAFETY,INDUSTRIAL | Full Body Dielectric EWP, Large, Confined Space Harness | HGHTDYNM | HEIGHT DYNAMICS | FH24 LARGE | Active | 1
21418 | CONNECTOR | Type PSBJ 4/15/6, Female Test Socket Connector, Insulated, Transparent, suit Terminal Types UK6N & UK10N, Pack of 10 | HAYMANS | HAYMANS ELECTRICAL | PHO0303419 | Active | 1
21418 | CONNECTOR | Type PSBJ 4/15/6, Female Test Socket Connector, Insulated, Transparent, suit Terminal Types UK6N & UK10N, Pack of 10 | PHOENIX | PHOENIX CONTACT PTY LTD | 303419 | Active | 5
2407108 | PEG,SURVEY | Rural Locating, 1000 x 25 x 25mm, Painted Red, EE Dwg 903987-01, (In Bdls.of 40) | ENDFOUND | ENDEAVOUR FOUNDATION | 25251000PR | Active | 1
2492411 | TAG,MARKER | Pole Inspection Disc, Al, Non-Coloured, Non-Stamped, 50mm Dia, 2mm Thk c/w 6mm Dia Punched Hole 8mm from Edge | UAM | UTILITY ASSET MANAGEMENT P/L | DISC-PLAIN | Active | 1
2492437 | MULTIPLEXER CARD | DB4 Single Slot 75 Ohm Bal with 4xE1, DynaFlex Digital Branching Unit, 4xE1 | COMMTEL | COMMTEL NETWORK SOLUTIONS | DYF-DB4-75&DYF-DB4-SWENHANCED | Active | 2
2492437 | MULTIPLEXER CARD | DB4 Single Slot 75 Ohm Bal with 4xE1, DynaFlex Digital Branching Unit, 4xE1 | AVARA | AVARA TECHNOLOGIES P/L (MANUFACTURER) | P61011.02 | Active | 1
2492478 | INSULATING VARNISH | Elmotherm VA42, Red Varnish, Air Dry, 300g Aerosol, 12 per Carton | HAZELEC | HAZ-ELEC INDUSTRIES PTY LTD | 818-S015-0042-PP | Active | 1
2492478 | INSULATING VARNISH | Elmotherm VA42, Red Varnish, Air Dry, 300g Aerosol, 12 per Carton | REGAL | REGAL BELOIT CORPORATION | 818-S015-0042-PP | Active | 5
2492486 | CORROSION PREVENTIVE COMPOUND | CRC 3013, Soft Seal, Heavy Film, Long Term Protection for Metal Services, 300g Aerosol | BLKWOODJ | J BLACKWOOD & SONS LIMITED | 3968000 | Active | 1
2492486 | CORROSION PREVENTIVE COMPOUND | CRC 3013, Soft Seal, Heavy Film, Long Term Protection for Metal Services, 300g Aerosol | CRC | CRC INDUSTRIES AUSTRALIA PTY LTD | 3013 | Active | 5
2409522 | PLATE,METAL | Compression Gusset, 12mm Plate, Galv Steel, Stamp with "IIN 2409522" EE Dwg 917971-03 Item 10 | ISM | ISM MANUFACTURING PTY LTD | ERGON-917971-03-10 | Active | 1
2477164 | COVER,ACCESS | Tall Pillar Lid, Modified to House Data Recorder (N/S), or Recorder & AFLC Filter (SE), Dwg 1087664-01 | FLOWLINE | FLOWLINE INDUSTRIES PTY LTD | ES1013 | Active | 1
2492031 | PARTS KIT,TERMINAL JUNCTION | Fixed Base Pole Kit 3 Ph c/w 20A (10x38) Fuse & Holder, M8 x 4mm2 Lug, 16mm2 Lug, 2 Terminal Blocks, for Slip Base Street Light Pole | MMELEC | MM ELECTRICAL MERCHANDISING | I3S-BP3DR-ROK | Active | 1
2462117 | GLOVES | Inner for HV Insulating Gloves, Size XXL Nylon Shell with PU Coating | BUNZL | BUNZL LIMITED | NIMLTLITEBL02XL | Active | 2
2462117 | GLOVES | Inner for HV Insulating Gloves, Size XXL Nylon Shell with PU Coating | ATOMSUPP | ATOM SUPPLY GROUP P/L | 79903025 | Active | 1
2462091 | GLOVES | Inner for HV Insulating Gloves, Size L, Nylon Shell with PU Coating | ATOMSUPP | ATOM SUPPLY GROUP P/L | 90110276 | Active | 1
2462091 | GLOVES | Inner for HV Insulating Gloves, Size L, Nylon Shell with PU Coating | BUNZL | BUNZL LIMITED | NIMLTLITEBL000L | Active | 2
2459147 | METAL CLEANER & RUST REMOVER | Yield, Prenetraing Release Agent, Loosens Rust & Corrosion, Cleans Grease, Dirt & Sludge *Not for Circuit Breaker Mechanisms* | ATOMSUPP | ATOM SUPPLY GROUP P/L | 88891418 | Active | 1
2459147 | METAL CLEANER & RUST REMOVER | Yield, Prenetraing Release Agent, Loosens Rust & Corrosion, Cleans Grease, Dirt & Sludge *Not for Circuit Breaker Mechanisms* | CHEMSRCH | CHEMSEARCH | 5068 | Active | 2
2452431 | GLOVES,HEAT PROTECTIVE | Vantage, Heat Retardant, Size 9, Plaited, DuPont Kevlar & Ploy/Cotton, Knitwrist, suitable for Hot Work Environments | ATOMSUPP | ATOM SUPPLY GROUP P/L | 131583 | Active | 1
2452431 | GLOVES,HEAT PROTECTIVE | Vantage, Heat Retardant, Size 9, Plaited, DuPont Kevlar & Ploy/Cotton, Knitwrist, suitable for Hot Work Environments | ALLENS | ALLENS INDUSTRIAL PRODUCTS | AN70761/09 | Active | 2
2452431 | GLOVES,HEAT PROTECTIVE | Vantage, Heat Retardant, Size 9, Plaited, DuPont Kevlar & Ploy/Cotton, Knitwrist, suitable for Hot Work Environments | ANSELL | ANSELL LTD | 70-761/SIZE 9 | Active | 2
2404407 | PAINT,FLUORESCENT | Fluorescent Yellow, 350g Spraypak Can | ATOMSUPP | ATOM SUPPLY GROUP P/L | 90888008 | Active | 1
2404407 | PAINT,FLUORESCENT | Fluorescent Yellow, 350g Spraypak Can | BLKWOODJ | J BLACKWOOD & SONS LIMITED | 4714655 | Active | 2
2402808 | SNAP HOOK | Handline, Galv Steel, 1.5T WLL c/w Safety Latch | ATOMSUPP | ATOM SUPPLY GROUP P/L | 90160806 | Active | 1
2402808 | SNAP HOOK | Handline, Galv Steel, 1.5T WLL c/w Safety Latch | ROBLIFT | ROBERTSONS LIFTING & RIGGING PTY LTD | 426315 | Active | 2
455506 | POST,FENCE,METAL | Star Picket, 1650mm, Black (P10) | ATOMSUPP | ATOM SUPPLY GROUP P/L | 91090000 | Active | 1
455506 | POST,FENCE,METAL | Star Picket, 1650mm, Black (P10) | BUNNINGS | BUNNINGS WAREHOUSE | 10755 (3041497) | Active | 2
22041 | COVER,ELECTRICAL EQUIPMENT | LV, High Visibility Insulating Sock, 230 x 110mm, Tubular Shape, for O/Head & U/Ground Apparatus, to AS4202-1994 & AS2225-1994 | BALMORAL | BALMORAL ENGINEERING PTY LTD | 19004-ERG | Active | 2
22041 | COVER,ELECTRICAL EQUIPMENT | LV, High Visibility Insulating Sock, 230 x 110mm, Tubular Shape, for O/Head & U/Ground Apparatus, to AS4202-1994 & AS2225-1994 | BALMORAL | BALMORAL ENGINEERING PTY LTD | 19004 ENGX | Active | 1
22041 | COVER,ELECTRICAL EQUIPMENT | LV, High Visibility Insulating Sock, 230 x 110mm, Tubular Shape, for O/Head & U/Ground Apparatus, to AS4202-1994 & AS2225-1994 | BALMORAL | BALMORAL ENGINEERING PTY LTD | 19003 | Active | 2
22041 | COVER,ELECTRICAL EQUIPMENT | LV, High Visibility Insulating Sock, 230 x 110mm, Tubular Shape, for O/Head & U/Ground Apparatus, to AS4202-1994 & AS2225-1994 | BALMORAL | BALMORAL ENGINEERING PTY LTD | 02389851/19003 | Active | 2
2428464 | GLOVE SHELLS,ELECTRICAL WORKERS | Live Line Leather Protector, Goat Skin, 3" Cuff, suit Glove Sizes 10.0 & 10.5, 12" Lg (305mm) | BALMORAL | BALMORAL ENGINEERING PTY LTD | OUTHVGS10 | Active | 1
2428464 | GLOVE SHELLS,ELECTRICAL WORKERS | Live Line Leather Protector, Goat Skin, 3" Cuff, suit Glove Sizes 10.0 & 10.5, 12" Lg (305mm) | ANSELL | ANSELL LTD | OUTHVGS10 | Active | 2
2428464 | GLOVE SHELLS,ELECTRICAL WORKERS | Live Line Leather Protector, Goat Skin, 3" Cuff, suit Glove Sizes 10.0 & 10.5, 12" Lg (305mm) | SALISBRY | SALISBURY (MANUFACTURER) | ILP3S 10/10.5 | Active | 5
2471332 | RESCUE KIT | for Pole Top Rescue In Yellow Box c/w Rope, Tool Pouch, Rescue Cutter, Parrot Beak Cutter, Adjustable Anchor Strap & Descender | HGHTDYNM | HEIGHT DYNAMICS | 12204 | Active | 1
2489763 | TERMINAL BLOCK | Type PTME 4, Test Disconnect Terminal, 500V, 24A, Gray, 70.5 x 6.2 x 48.8mm, 35mm DIN Rail Mtg, Clip-on, 0.2-6mm2 Cond Size c/w Switch Lever Disconnect | PHOENIX | PHOENIX CONTACT PTY LTD | 3212139 | Active | 1
2489771 | END PLATE,TERMINAL BLOCK | D-PTME 4, End Cover, Gray, suit PTME 4 Terminal Block | PHOENIX | PHOENIX CONTACT PTY LTD | 3212167 | Active | 1
2489789 | PLUG | PAI-4-FIX-5/6 GY, Test Adapter Plug, 2mm Male to 4mm Banana Female, Gray, suit 10A, 250V Phoenix Terminals | PHOENIX | PHOENIX CONTACT PTY LTD | 3035982 | Active | 1
2407293 | BOLT,EYE | M20 x 650mm, 150mm Lg Thread, Flange c/w S/Steel Humpback Split Pin, ETS 11-09-01 | PLP | PREFORMED LINE PRODUCTS (AUST) | EB650 | Active | 1
2433597 | DRIVE UNIT,HYDRAULIC | Rotator, suit 6.0T Cable Drum Stand, 500kg Line Pull, Petrol Engine, ETS RSE11, Dwg DA1401 | REDMOND | REDMOND GARY AUSTRALIA PTY LTD | 0408-994-0018 | Active | 5
2491033 | HANDLE,HOT LINE STICK | MV Series, Section 9 (12m Base Section), c/w Base Cap for Telescopic Stick, fitted with 66kV Sticker | HASTINGS | HASTINGS (MANUFACTURER) | A20263 | Active | 5
2452506 | HANDLING,COMPUTER EQUIPMENT | Product Check In & Tracking through ACT Logistics Warehouse | ACTLOG | ACT LOGISTICS | PRODUCT HANDLING | Active | 5
2443844 | CABLE ASSY,FIBRE OPTIC | Patch Lead, 20m Lg, ST-ST Connectors, 2 Fibre D-Series, MMOF, 2 Core, MIL Spec Riser Cable, 5mm Jacket, Black | OPTICAL | OPTICAL FIBRE SYSTEMS PTY LTD | OFS-CAB-62D2-MIL-AA-20 | Active | 1
2449353 | CABLE ASSY,FIBRE OPTIC | Patch Lead, 5m Lg, LC-LC Connectors, 2 Fibre D-Series, MMOF MIL Spec, 2 Core, 5mm Jacket, Black | OPTICAL | OPTICAL FIBRE SYSTEMS PTY LTD | OFS-CAB-62D2-MIL-VV-05 | Active | 1
2452555 | CABLE ASSY,FIBRE OPTIC | Pigtail, 1.5m Lg, FC Connector, Tight Buffered Fibre, SMOF, Yellow | OPTICAL | OPTICAL FIBRE SYSTEMS PTY LTD | OFS-CAB-090-IO-015 | Active | 5
2452555 | CABLE ASSY,FIBRE OPTIC | Pigtail, 1.5m Lg, FC Connector, Tight Buffered Fibre, SMOF, Yellow | OPTICAL | OPTICAL FIBRE SYSTEMS PTY LTD | CAB-090-IO-015 | Active | 1
2452563 | CABLE ASSY,FIBRE OPTIC | Pigtail, 1.5m Lg, ST Connector, Tight Buffered Fibre, 62.5/125 MMOF, Natural | OPTICAL | OPTICAL FIBRE SYSTEMS PTY LTD | CAB-620-AO-015 | Active | 1
2452563 | CABLE ASSY,FIBRE OPTIC | Pigtail, 1.5m Lg, ST Connector, Tight Buffered Fibre, 62.5/125 MMOF, Natural | OPTICAL | OPTICAL FIBRE SYSTEMS PTY LTD | OFS-CAB-620-AO-015 | Active | 5
2452571 | CABLE ASSY,FIBRE OPTIC | Pigtail, 1.5m Lg, LC Connector, Tight Buffered Fibre, SMOF, Yellow | OPTICAL | OPTICAL FIBRE SYSTEMS PTY LTD | CAB-090-VO-015 | Active | 1
2452571 | CABLE ASSY,FIBRE OPTIC | Pigtail, 1.5m Lg, LC Connector, Tight Buffered Fibre, SMOF, Yellow | OPTICAL | OPTICAL FIBRE SYSTEMS PTY LTD | OFS-CAB-090-VO-015 | Active | 5
24955 | GLOVES,PROTECTIVE | Leather Protectors, NexGen, use with Size 10.5 Electriflex Rubber Gloves, suit Class 2, 3 & 4 | TEN | THE ENERGY NETWORK (AUST) PTY LTD | NGILP3S-10H | Active | 1
24956 | GLOVES,PROTECTIVE | Leather Protectors, NexGen, use with Size 11 Electriflex Rubber Gloves, suit Class 2, 3 & 4 | TEN | THE ENERGY NETWORK (AUST) PTY LTD | NGILP3S-11 | Active | 1
2438034 | TAG,INSTRUCTION | Test Marker, Plastic, Self Adhesive, Black Text on White, space for Equip ID Number, Serial Number, Tested at 75kV / 300mm, 3 x spaces for Retest Date c/w | CERTAGS | CERTAGS PTY LTD | 9287 | Active | 5
2438034 | TAG,INSTRUCTION | Test Marker, Plastic, Self Adhesive, Black Text on White, space for Equip ID Number, Serial Number, Tested at 75kV / 300mm, 3 x spaces for Retest Date c/w | PROMARK | PROMARK PTY LTD (MANUFACTURER) | 9287 | Active | 1
1713749 | BOLT,EYE | M20 x 200mm, Galv, Extension c/w Galv Hex Nut, 200mm from end of Bolt to Plate suit Wood Arms, Dwg 22-A4-172 Rev B, Pack of 5 | GREGSF | GREG SEWELL FORGINGS PTY LTD | 1713749 | Active | 1
2400144 | BOLT,MACHINE | M12 x 65mm, Hex, S/Steel Gde 316 c/w S/Steel Gde 304 Hex Nut, Aust Std (P25) | THEBLTPL | THE BOLT PLACE | 2400144 | Active | 1
2400144 | BOLT,MACHINE | M12 x 65mm, Hex, S/Steel Gde 316 c/w S/Steel Gde 304 Hex Nut, Aust Std (P25) | HOBSON | HOBSON ENGINEERING CO PTY LTD | XEKBH16XCM120065 | Active | 2
2400144 | BOLT,MACHINE | M12 x 65mm, Hex, S/Steel Gde 316 c/w S/Steel Gde 304 Hex Nut, Aust Std (P25) | AUSTAIN | AUSTAIN FASTENERS PTY LTD | B00612065 | Active | 2
2400015 | BOLT,MACHINE | M12 x 260mm, Hex, Galv c/w Galv Hex Nut, Aust Std (P50) | THEBLTPL | THE BOLT PLACE | 2400015 | Active | 1
2400192 | BOLT,MACHINE | M16 x 45mm, Hex, Galv c/w Galv Hex Nut, Aust Std (P100) | GREGSF | GREG SEWELL FORGINGS PTY LTD | 2400192 | Active | 1
2400405 | BEND,ELECTRICAL CONDUIT | 80mm, 15 Deg, 1830mm Rad, UPVC, LD, Orange Elec, AS/NZS 2053.2 | HAYMANS | HAYMANS ELECTRICAL | 80LDELE1830R15B | Active | 1
2400591 | FUSE,CARTRIDGE | 40A, 69kV, Boric Acid Filled, Standard Speed, suit SMD-1A Fuse Mounts | S&C ELEC | S&C ELECTRIC COMPANY | 446040R1 | Active | 5
2400909 | INSULATION SLEEVING,ELECTRICAL | Heat Shrink Tubing, 82/25mm, 250mm Lg, Medium Wall c/w Sealant | TECONN | TE CONNECTIVITY LTD | MWTM-85/25-250/S(S20) | Active | 1
2400909 | INSULATION SLEEVING,ELECTRICAL | Heat Shrink Tubing, 82/25mm, 250mm Lg, Medium Wall c/w Sealant | GILBERT | GILBERT LODGE AUSTRALIA PTY LTD | RAYMWTM85/25-250 | Active | 2
2401123 | WIRE,ELECTRICAL | Conductor Aerial, AAC/1350, 7/2.50mm, LEO, Fully Greased, 4500m Wood Drum, JTS 03-03-01 | MIDLAND | MIDLAND METALS OVERSEAS PTE LTD | MMO-LEO | Active | 1
2401377 | CABLE,POWER,ELECTRICAL | U/Ground, 12.7/22kV, 1C, 35mm2 Al, XLPE Insulated/35mm2 Nom Cu Wire Screen/ PVC Sheath (MOQ 750m) (scm) | MIDLAND | MIDLAND METALS OVERSEAS PTE LTD | XLHA18AA001CXAAOFFER1 | Active | 2
2401377 | CABLE,POWER,ELECTRICAL | U/Ground, 12.7/22kV, 1C, 35mm2 Al, XLPE Insulated/35mm2 Nom Cu Wire Screen/ PVC Sheath (MOQ 750m) (scm) | OLEX | OLEX AUSTRALIA PTY LTD | XLHA18AA001CXAA | Active | 1
2400940 | JOINT,ELECTRICAL POWER CABLE | 11kV, Transition, 95 to 185mm 3 Core PLY 3 Core XLPE c/w Solvent Wipes | GILBERT | GILBERT LODGE AUSTRALIA PTY LTD | EFSJ11CT8L3 | Active | 1
2401150 | CABLE,POWER,ELECTRICAL | Aerial, 0.6/1kV, 2 x 10mm2 HD Cu, HDPE Insulated Black V75 (7/1.35) Parallel Webbed (250m Drum) (MOQ 250m) | OLEX | OLEX AUSTRALIA PTY LTD | DAAT13AN002AABK | Active | 1
2403151 | FUSE,CARTRIDGE | 250V AC, HRC Cartridge SK Type, 16A, 29 x 12.7mm Dia (P20) | FUSECO | FUSECO POWER SOLUTIONS PTY LTD | MD16 | Active | 5
2403218 | CLAMP,ELECTRICAL | Earth Rod, Brass, 13/15mm Dia Rod & 2.55mm Dia (4mm2) Cable (P200) | CLIPSAL | CLIPSAL (BY SCHNEIDER ELECTRIC) | CLI 205MBS | Active | 1
2405343 | INSULATOR,STATION POST | 33kV, 250kV BIL, Porcelain, 508mm H & 76mm PCD c/w 12mm Threads | MORLYNN | MORLYNN CERAMICS PTY LTD | H11132 | Active | 5
2473221 | DISCONNECTOR,HIGH VOLTAGE | 36kV, 31.5kA/3Sec, RHS Earth Switch, EESS-10724-01 | PLP | PREFORMED LINE PRODUCTS (AUST) | A-A9432-04 | Active | 1
2473338 | SWITCH,ISOLATING | 145kV, 40kA/1Sec, Left Hand Earth Switch, for Outdoor HV Disconnector, S10015453-01 | INSULECT | INSULECT AUSTRALIA PTY LTD | DSC12714 | Active | 1
2473346 | SWITCH,ISOLATING | 145kV, 40kA/1Sec, Right Hand Earth Switch, for Outdoor HV Disconnector, S10015453-01 | INSULECT | INSULECT AUSTRALIA PTY LTD | DSC12713 | Active | 1
2473353 | SUPPORT,ELEC EQUIP | Low Support Structure, Steel, for 145kV Outdoor Disconnector, S10015453-01 | INSULECT | INSULECT AUSTRALIA PTY LTD | DSC08844-02 | Active | 1
2488245 | ELECTROLYTE DRINK | Sqwincher Fast Pack, Tropical Cooler, Low Sodium, Gluten Free, Caffeine Free, 18ml Sachet, add water to make 180ml Serving, Box of 50 | ATOMSUPP | ATOM SUPPLY GROUP P/L | 91520344 | Active | 1
2488245 | ELECTROLYTE DRINK | Sqwincher Fast Pack, Tropical Cooler, Low Sodium, Gluten Free, Caffeine Free, 18ml Sachet, add water to make 180ml Serving, Box of 50 | SQWINCH | THE SQWINCHER CORP (MANUFACTURER) | SQ0098 | Active | 5
11176 | COVER,TERMINAL BLOCK | Type ADP2 Protective Cover, SAK Series, 1m Lg, 61.5mm W, 30mm H, Transparent, PVC, u/w Type HP2 Support Bracket, Terminal Block Accessory | WEIDMLLR | WEIDMULLER (AUST) PTY LTD | 485300000 | Active | 5
2493427 | DRILL-DRIVER,ELECTRIC,PORTABLE | Milwaukee, M12 Fuel, 1/4" Hex Impact Driver Quick Connect, 12V, Tri-LED Lighting, Tool Only | C&LTOOL | C&L TOOL CENTRE | MILWTM12FID20 | Active | 1
2493427 | DRILL-DRIVER,ELECTRIC,PORTABLE | Milwaukee, M12 Fuel, 1/4" Hex Impact Driver Quick Connect, 12V, Tri-LED Lighting, Tool Only | MILWAUKE | MILWAUKEE POWER TOOLS | M12FID20 | Active | 5
104433 | BIT,SCREWDRIVER | Power Drive Bit, Magnetic External 5/16" Nutsetter, Hex Head, suit Roofing Screw | C&LTOOL | C&L TOOL CENTRE | GFB30B | Active | 2
104433 | BIT,SCREWDRIVER | Power Drive Bit, Magnetic External 5/16" Nutsetter, Hex Head, suit Roofing Screw | CLIPSAL | CLIPSAL (BY SCHNEIDER ELECTRIC) | CLI 357NS | Active | 1
2417517 | BIT,SCREWDRIVER | Drive Head, 3/8" Tek, use on Battery Screwdriver | ATOMSUPP | ATOM SUPPLY GROUP P/L | 36021957 | Active | 1
2417517 | BIT,SCREWDRIVER | Drive Head, 3/8" Tek, use on Battery Screwdriver | BLKWOODJ | J BLACKWOOD & SONS LIMITED | 1153114 | Active | 2
2417517 | BIT,SCREWDRIVER | Drive Head, 3/8" Tek, use on Battery Screwdriver | ATOMSUPP | ATOM SUPPLY GROUP P/L | 92278060 | Active | 2
2478162 | BIT,SCREWDRIVER | Phillips, #2, 50mm, 1/4" Quick Connect, (P5) | MILWAUKE | MILWAUKEE POWER TOOLS | 48324602 | Active | 5
2478162 | BIT,SCREWDRIVER | Phillips, #2, 50mm, 1/4" Quick Connect, (P5) | C&LTOOL | C&L TOOL CENTRE | MILWA48324602 | Active | 1
2478170 | BIT,SCREWDRIVER | Phillips, #2, 89mm, 1/4" Quick Connect, (P5) | C&LTOOL | C&L TOOL CENTRE | MILWA48324564 | Active | 1
2478170 | BIT,SCREWDRIVER | Phillips, #2, 89mm, 1/4" Quick Connect, (P5) | MILWAUKE | MILWAUKEE POWER TOOLS | 48324564 | Active | 5
2478907 | BIT,SCREWDRIVER | Flat Driver, 4 x 50mm, 1/4" Hex | C&LTOOL | C&L TOOL CENTRE | GFB020B | Active | 1
2489854 | GLOVES,ELECTRICAL WORKER'S | Electriflex Linemans, Class 3, 26.5kVAC, Size 10, Insulating Natural Rubber, Yellow/Black, Straight Cuff, 16" (400mm Lg) | TEN | THE ENERGY NETWORK (AUST) PTY LTD | NG316YB-10 | Active | 1
2490308 | GLOVES,ELECTRICAL WORKER'S | Salisbury Honeywell, Class 00, 500VAC, Size 8, Insulating Natural Rubber, Red, Straight Cuff, 280mm (11") Lg, ASTM D120 - 02A | TEN | THE ENERGY NETWORK (AUST) PTY LTD | E0011R-8 | Active | 1
2490308 | GLOVES,ELECTRICAL WORKER'S | Salisbury Honeywell, Class 00, 500VAC, Size 8, Insulating Natural Rubber, Red, Straight Cuff, 280mm (11") Lg, ASTM D120 - 02A | SALISBRY | SALISBURY (MANUFACTURER) | E0011R-8 | Active | 5
2490316 | GLOVES,ELECTRICAL WORKER'S | Salisbury Honeywell, Class 00, 500VAC, Size 8.5, Insulating Natural Rubber, Red, Straight Cuff, 280mm (11") Lg, ASTM D120 - 02A | TEN | THE ENERGY NETWORK (AUST) PTY LTD | E0011R-8H | Active | 1
2490316 | GLOVES,ELECTRICAL WORKER'S | Salisbury Honeywell, Class 00, 500VAC, Size 8.5, Insulating Natural Rubber, Red, Straight Cuff, 280mm (11") Lg, ASTM D120 - 02A | SALISBRY | SALISBURY (MANUFACTURER) | E0011R-8H | Active | 5
2490324 | GLOVES,ELECTRICAL WORKER'S | Salisbury Honeywell, Class 00, 500VAC, Size 9, Insulating Natural Rubber, Red, Straight Cuff, 280mm (11") Lg, ASTM D120 - 02A | TEN | THE ENERGY NETWORK (AUST) PTY LTD | E0011R-9 | Active | 1
2490324 | GLOVES,ELECTRICAL WORKER'S | Salisbury Honeywell, Class 00, 500VAC, Size 9, Insulating Natural Rubber, Red, Straight Cuff, 280mm (11") Lg, ASTM D120 - 02A | SALISBRY | SALISBURY (MANUFACTURER) | E0011R-9 | Active | 5
2422962 | ANCHOR | Ladder Anchor, Temporary, S/Steel, for Roof Access Kit, AS/NZS 1891.3 | HGHTDYNM | HEIGHT DYNAMICS | LD402 | Active | 1
2422954 | ANCHOR | Roof Anchor, for Iron Roof, Anchor On The Go | HGHTDYNM | HEIGHT DYNAMICS | 1.5M LG RED | Active | 1
2422954 | ANCHOR | Roof Anchor, for Iron Roof, Anchor On The Go | HGHTDYNM | HEIGHT DYNAMICS | 762998 | Active | 2
16947 | CARTRIDGE,RESPIRATOR,AIR FILTERING | Sundstrom SR510 P3 Particle Filter, Protection against all Types of Solid or Liquid Particles larger than 0.3 Microns (0.0003mm), Dust, Oil, Mist, Bacterial, | BLKWOODJ | J BLACKWOOD & SONS LIMITED | 00785655/00026 | Active | 2
16947 | CARTRIDGE,RESPIRATOR,AIR FILTERING | Sundstrom SR510 P3 Particle Filter, Protection against all Types of Solid or Liquid Particles larger than 0.3 Microns (0.0003mm), Dust, Oil, Mist, Bacterial, | BLKWOODJ | J BLACKWOOD & SONS LIMITED | 785655 | Active | 1
2455558 | LEGGINGS,SNAKE GUARD | Snakeprotex Chaps, Poly, Size L, to fit Calf Circ up to 49cm, Knee to Ankle, Lower Leg Protection from Potential Snake Bites | BLKWOODJ | J BLACKWOOD & SONS LIMITED | 214374 | Active | 1
2455558 | LEGGINGS,SNAKE GUARD | Snakeprotex Chaps, Poly, Size L, to fit Calf Circ up to 49cm, Knee to Ankle, Lower Leg Protection from Potential Snake Bites | SNAKEPRT | SNAKEPROTEX | SPX-L | Active | 2
2455558 | LEGGINGS,SNAKE GUARD | Snakeprotex Chaps, Poly, Size L, to fit Calf Circ up to 49cm, Knee to Ankle, Lower Leg Protection from Potential Snake Bites | BLKWOODJ | J BLACKWOOD & SONS LIMITED | 3173585 | Active | 2
2451037 | LEGGINGS,SNAKE GUARD | Snakeprotex Chaps, Poly, Size XL, to fit Calf Circ up to 53cm, Knee to Ankle, Lower Leg Protection from Potential Snake Bites | BLKWOODJ | J BLACKWOOD & SONS LIMITED | 214391 | Active | 1
2451037 | LEGGINGS,SNAKE GUARD | Snakeprotex Chaps, Poly, Size XL, to fit Calf Circ up to 53cm, Knee to Ankle, Lower Leg Protection from Potential Snake Bites | SNAKEPRT | SNAKEPROTEX | SPX-XL | Active | 2
1837486 | GLOVES | Knitted Cotton Inner | BLKWOODJ | J BLACKWOOD & SONS LIMITED | 4329839 | Active | 1
104649 | SADDLE | Cu, Double Sided, 13mm (1/2") c/w 2 x 5mm Holes (P100) (scm) | MMELEC | MM ELECTRICAL MERCHANDISING | G09184 | Active | 2
104649 | SADDLE | Cu, Double Sided, 13mm (1/2") c/w 2 x 5mm Holes (P100) (scm) | REXEL | REXEL AUSTRALIA | 26184 | Active | 2
104649 | SADDLE | Cu, Double Sided, 13mm (1/2") c/w 2 x 5mm Holes (P100) (scm) | BLKWOODJ | J BLACKWOOD & SONS LIMITED | 3469004 | Active | 1
2402428 | STEPLADDER | Fibreglass, 1.83m, Double Side, ETS RSE02 | LADAMAX | LADAMAX ALUMINIUM PRODUCTS PTY LTD | FDS062 | Active | 5
1850148 | STEPLADDER | Fibreglass, 2.44m, Double Side, ETS RSE02 | LADAMAX | LADAMAX ALUMINIUM PRODUCTS PTY LTD | FDS082 | Active | 5
21838 | MASK,AIR FILTERING | Disposable, Surgical Cup Type Mask, KN95, for Influenza Strain Type Symptoms | ALPHAFAS | ALPHA FIRST AID SUPPLIES | 99250 | Active | 1
21838 | MASK,AIR FILTERING | Disposable, Surgical Cup Type Mask, KN95, for Influenza Strain Type Symptoms | ALPHAFAS | ALPHA FIRST AID SUPPLIES | 99249 | Active | 1
2492130 | INSECT NET,HEAD | Fly & Mosquito Head Protection, Fine Mesh, One Size, Pull Cord for Secure Fit | ATOMSUPP | ATOM SUPPLY GROUP P/L | 1446001 | Active | 1
17021 | TERMINAL BLOCK | 4 Terminal Tunnel Type, 500V, 140A, Red, suit up to 25mm2 Cable, Pack of 10 | CNWELEC | CNW ELECTRICAL PTY LTD | BPT2RD | Active | 1
17021 | TERMINAL BLOCK | 4 Terminal Tunnel Type, 500V, 140A, Red, suit up to 25mm2 Cable, Pack of 10 | CLIPSAL | CLIPSAL (BY SCHNEIDER ELECTRIC) | BPT2RD | Active | 5
2452233 | TELEMETRY SYSTEM | 15HP-RFU-8L, Ceragon FibreAir 1500R Microwave RFU, 155-622 Mbps, 8 GHz, 16 to 256 QAM | CERAGON | CERAGON LTD | 01-3129-6 | Active | 1
2452241 | TELEMETRY SYSTEM | 15HP-RFU-6L, Ceragon FibreAir 1500R Microwave RFU, 155-622 Mbps, 6 GHz, 16 to 256 QAM | CERAGON | CERAGON LTD | 01-3130-4 | Active | 1
2452258 | TELEMETRY SYSTEM | 15HP-RFU-6H, Ceragon FibreAir 1500R Microwave RFU, 155-622 Mbps, 6 GHz, 16 to 256 QAM | CERAGON | CERAGON LTD | 01-3131-5 | Active | 1
2452282 | TELEMETRY SYSTEM | 15HP-1R-RFU-6L, Ceragon FibreAir 1500R Microwave RFU, 155-622 Mbps, 6 GHz, 16 to 256 QAM | CERAGON | CERAGON LTD | 01-3261-1 | Active | 1
2452308 | TELEMETRY SYSTEM | 15HPS-1R-RFU-11L, Ceragon FibreAir 1500R Microwave RFU, 155-622 Mbps, 11 GHz, 16 to 256 QAM | CERAGON | CERAGON LTD | 01-3263-1 | Active | 1
2452340 | TELEMETRY SYSTEM | 15OCB6L252A-03-H, Ceragon Outdoor Circulating Block, 6 GHz, High | CERAGON | CERAGON LTD | 15-OCB-6L-252A-03H | Active | 1
2452357 | TELEMETRY SYSTEM | 15OCB6L252A-03-L, Ceragon Outdoor Circulating Block, 6 GHz, Low | CERAGON | CERAGON LTD | 15-OCB-6L-252A-03L | Active | 1
2462448 | CONTROL,INTERFACE | 13.5V DC Power Module, Modem Power Supply, for CL7 Controller | EATONELE | EATON ELECTRIC SYSTEMS PTY LTD | 57E0003X09G10 | Active | 1
2462455 | CONTROL,INTERFACE | Ethernet 10Base-T/100Base-TX, Cu, RJ45, Comms Module, for CL7 Controller, no Base Board | EATONELE | EATON ELECTRIC SYSTEMS PTY LTD | 57E0003X20G10 | Active | 1
2491470 | MODULE,TRANSCEIVER | 10G, SFP+ BiBi ZR, TX1550 / RX1490nm, 80km, SMF, LC Simplex Connector, Programmable | FLEXOPTX | FLEXOPTIX UNIVERSAL TRANSCEIVERS | P.B1696.80.OL.R | Active | 5
2491876 | INTERFACE UNIT,COMMS | SEL8051, Nx64F Submodule, C37.94 Multimode, ST Connector, Conformal Coat, for SEL ICON | SEL | SCHWEITZER ENGINEERING LAB PTY LTD | 8051-11C | Active | 1
2492262 | ARRESTER,ELECTRICAL SURGE | Class SL, Ur=12kV, Uc=10.2kV, 10kA, Gapless Metal Oxide c/w Pedestal Base for 11kV Non-Effectively Earthed Systems | ACCULEC | ACCULEC PTY LTD (303899) | 300810-3010 | Active | 5
2492262 | ARRESTER,ELECTRICAL SURGE | Class SL, Ur=12kV, Uc=10.2kV, 10kA, Gapless Metal Oxide c/w Pedestal Base for 11kV Non-Effectively Earthed Systems | ACCULEC | ACCULEC PTY LTD (303899) | PVI-LP 300810-3010 | Active | 1
2492270 | ARRESTER,ELECTRICAL SURGE | Class SL, Ur=24kV, Uc=19.5kV, 10kA, Gapless Metal Oxide c/w Pedestal Base for 22kV Non-Effectively Earthed Systems | ACCULEC | ACCULEC PTY LTD (303899) | 300820-3010 | Active | 5
2492270 | ARRESTER,ELECTRICAL SURGE | Class SL, Ur=24kV, Uc=19.5kV, 10kA, Gapless Metal Oxide c/w Pedestal Base for 22kV Non-Effectively Earthed Systems | ACCULEC | ACCULEC PTY LTD (303899) | PVI-LP 300820-3010 | Active | 1
25347 | METER,WATTHOUR | EMC1, 2 Element, 230/240V, 10-100A, Class 1, Bottom Connected, Load Profiling TOU Meter, RFID/SmartCard Enabled Prepayment Meter, Comms Enabled | AMSTG | AMS TECHNOLOGY GROUP PTY LTD | EMC1.Y+SM01-AU-MECR-08 | Active | 5
25348 | METER,WATTHOUR | EMA1, 1 Element, 230/240V, 10-100A, Class 1, Bottom Connected, Load Profiling TOU Meter, RFID/SmartCard Enabled Prepayment Meter, Comms Enabled | AMSTG | AMS TECHNOLOGY GROUP PTY LTD | EMA1.Y+SM01-AU-MECR-08 | Active | 5
104680 | OUTREACH HEADFRAME | Major Road, 3 Way, Galv, suit 3.0m Outreach Arm, Dwg 860256-01 (scm) | IUPOLE | INTERNATIONAL UTILITY POLES PTY LTD | EG-104680 | Active | 2
104680 | OUTREACH HEADFRAME | Major Road, 3 Way, Galv, suit 3.0m Outreach Arm, Dwg 860256-01 (scm) | GMPOLES | GM POLES PTY LTD | SPID-HF-3WX3 | Active | 1
104608 | FUSE,CARTRIDGE | 11/22kV, HRC Current Limiting, 25A, 20kA Fault Rating, Powder Filled (scm) | COOPER | COOPER ELECTRICAL AUSTRALIA PTY LTD | FAK45W25 | Active | 1
104609 | FUSE,CARTRIDGE | 11/22kV, HRC Current Limiting, 30A, 20kA Fault Rating, Powder Filled (scm) | COOPER | COOPER ELECTRICAL AUSTRALIA PTY LTD | FAK45W30 | Active | 1
104607 | FUSE,CARTRIDGE | 11/22kV, HRC Current Limiting, 8A, 20kA Fault Rating, Powder Filled (scm) | COOPER | COOPER ELECTRICAL AUSTRALIA PTY LTD | FAK45W8 | Active | 1
104693 | RECLOSER,AUTO | Hydraulic, 11/12.7/19.1kV, SWER, 10A Coil, 20A Trip 1A3B Sequence, ETS 06-07-01 (scm) | COOPER | COOPER ELECTRICAL AUSTRALIA PTY LTD | KE10B13 | Active | 1
104486 | CLAMP,TREFOIL | S/Steel, suit Cable 24.0 to 27.0mm Dia c/w Clamping Screws etc, for use with M8 Fixing Bolt, Clamp to be supplied assembled | IDEALELE | IDEAL ELECTRICAL SUPPLIERS | UNISTRUT TF27SS | Active | 2
104486 | CLAMP,TREFOIL | S/Steel, suit Cable 24.0 to 27.0mm Dia c/w Clamping Screws etc, for use with M8 Fixing Bolt, Clamp to be supplied assembled | TYCOELEC | TYCO ELECTRONICS | UNISTRUT TF27SS | Active | 1
104486 | CLAMP,TREFOIL | S/Steel, suit Cable 24.0 to 27.0mm Dia c/w Clamping Screws etc, for use with M8 Fixing Bolt, Clamp to be supplied assembled | INTERENG | INTERTECH ENGINEERING PTY LTD | UNISTRUT TF27SS | Active | 2
104802 | SCREW,TAPPING,THREAD CUTTING | Timber T17, 12/11 x 50mm, 5/16" HWF, S/Steel, Class 3 (P500) | HOBSON | HOBSON ENGINEERING CO PTY LTD | T16WSFH1211050 | Active | 1
104487 | CLAMP,TREFOIL | S/Steel, suit Cable 33.0 to 37.0mm Dia c/w Clamping Screws etc, for use with M8 Fixing Bolt, Clamp to be supplied assembled | INTERENG | INTERTECH ENGINEERING PTY LTD | UNISTRUT TF37SS | Active | 2
104487 | CLAMP,TREFOIL | S/Steel, suit Cable 33.0 to 37.0mm Dia c/w Clamping Screws etc, for use with M8 Fixing Bolt, Clamp to be supplied assembled | IDEALELE | IDEAL ELECTRICAL SUPPLIERS | UNISTRUT TF37SS | Active | 2
104487 | CLAMP,TREFOIL | S/Steel, suit Cable 33.0 to 37.0mm Dia c/w Clamping Screws etc, for use with M8 Fixing Bolt, Clamp to be supplied assembled | TYCOELEC | TYCO ELECTRONICS | UNISTRUT TF37SS | Active | 1
30246 | NUT,PLAIN,GANG CHANNEL | M10, S/Steel c/w Spring, suit P3300 & P4000 Unistrut System | UNISTRUT | UNISTRUT AUSTRALIA (MANUFACTURER) | P4008ZA | Active | 1
2479731 | FIXTURE,LIGHTING | 60W RoadFlair BRP392 (L60A) 4K c/w Upcast Adaptor, Major Road, EQTS 05-01-02 (scm) | PHILIPS | PHILIPS AUSTRALIA PTY LTD | 824110136161 | Active | 1
2486983 | TELEMETRY SYSTEM | Ceragon, RFU 1500HP, 6HG, 2Rx SM/All Indoor | CERAGON | CERAGON LTD | 15HPA-2R-RFU-6H | Active | 1
2487015 | TELEMETRY SYSTEM | Ceragon, 11GHz w 490MHz TR Separation, OCB Assy, Block A, Channel 03, HIGH | CERAGON | CERAGON LTD | 15OCB11W-490A-03-H | Active | 1
2487080 | TELEMETRY SYSTEM | Ceragon, 6HGHz, OCB Filter Set, 1 x Tx, 2 x Rx, Channel 04, LOW | CERAGON | CERAGON LTD | 15F6H-6620N | Active | 1
2487122 | TELEMETRY SYSTEM | Ceragon, 8GHz, OCB Filter Set, 1 x Tx, 2 x Rx, Channel 05, LOW | CERAGON | CERAGON LTD | 15F8-7851.475N | Active | 1
2487130 | TELEMETRY SYSTEM | Ceragon, 8GHz, OCB Filter Set, 1 x Tx, 2 x Rx, Channel 05, HIGH | CERAGON | CERAGON LTD | 15F8-8162.795N | Active | 1
3018 | TRANSFORMER,VOLTAGE | 145kV, CVE, 145/650/50, Dwg 933256, ETS 2006/0084/T (scm) | ADAPTAUS | ADAPT AUSTRALIA PTY LTD | CVE: 145/650/50 | Active | 5
2492148 | TRANSFORMER,DISTRIBUTION | Groundmount, 33kV/433V, 1500kVA, 3Ph, 50Hz, O/A 1921 x 1948mm, KNAN, Dyn11, HV Bushing DIN Interface C, c/w LV & HV Cable Box (scm) | TYREE | TYREE TRANSFORMERS PTY LTD | 1500M602 | Active | 1
2492882 | RECEIVER,RIPPLE CONTROL | R1100, 217Hz, NQ-T, Program 225, Decabit, T33/EVSE/T31, c/w 1 x Switch Fitted R2 | LANDIS | LANDIS GYR (AUST) PTY LTD | R1100200NNXXXNNEQ 225 | Active | 1
2492924 | RECEIVER,RIPPLE CONTROL | R1100, 225Hz, CA, Program 519, Ricontic-B, T33/EVSE/T31 c/w 1 x Switch Fitted R2 | LANDIS | LANDIS GYR (AUST) PTY LTD | R1100200NNXXXNNEQ 519 | Active | 5
2492932 | RECEIVER,RIPPLE CONTROL | R1100, 317Hz, WB, Program 622, Pulsadis-S, T33/EVSE/T31 c/w 1 x Switch Fitted R2 | LANDIS | LANDIS GYR (AUST) PTY LTD | R1100200NNXXXNNEQ 622 | Active | 5
2492940 | RECEIVER,RIPPLE CONTROL | R1100, 425Hz, SW, Program 720, Decabit, T33/EVSE/T31 c/w 1 x Switch Fitted R2 | LANDIS | LANDIS GYR (AUST) PTY LTD | R1100200NNXXXNNEQ 720 | Active | 5
2492668 | MULTIPLEXER,DIGITAL | Avara sNGA Card, DynaFlex Secured Network Gateway Adaptor Unit, 8xV.11, 8xRS232, 2x10/100Base-T | AVARA | AVARA TECHNOLOGIES P/L (MANUFACTURER) | P61511.01 | Active | 1
2492668 | MULTIPLEXER,DIGITAL | Avara sNGA Card, DynaFlex Secured Network Gateway Adaptor Unit, 8xV.11, 8xRS232, 2x10/100Base-T | COMMTEL | COMMTEL NETWORK SOLUTIONS | DYF-SNGA-2FE | Active | 2
2492973 | METER,WATTHOUR | EM133, 100A, 3 Ph WC, DIN Mount | SATEC | SATEC (AUSTRALIA) PTY LTD | EM133-XM-100-50HZ-SE-CC | Active | 5
2492981 | METER,WATTHOUR | EM133, 5A, 3 Ph CT, DIN Mount | SATEC | SATEC (AUSTRALIA) PTY LTD | EM133-XM-5-50HZ-SE-CC | Active | 5
2492999 | METER,WATTHOUR | EM133, HACS, 3 Ph CT, DIN Mount | SATEC | SATEC (AUSTRALIA) PTY LTD | EM133-XM-HACS-50HZ-SE-CC | Active | 5
2493005 | METER,WATTHOUR | EM235, FCAS, 5A, 3 Ph CT, DIN Mount | SATEC | SATEC (AUSTRALIA) PTY LTD | PRO-EM235-5-50HZ-ACDC-IO-FCAS | Active | 5
2493013 | METER,WATTHOUR | EM235, FCAS, 1A, 3 Ph CT, DIN Mount | SATEC | SATEC (AUSTRALIA) PTY LTD | PRO-EM235-1-50HZ-ACDC-IO-FCAS | Active | 5
2493021 | METER,WATTHOUR | EM235, FCAS, HCAS, 3 Ph CT, DIN Mount | SATEC | SATEC (AUSTRALIA) PTY LTD | PROEM235HCAS-50HZ-ACDC-IO-FCAS | Active | 5
2493062 | TRANSFORMER,CURRENT | HACS, 400A, Solid Core, Accessory for EM133 | SATEC | SATEC (AUSTRALIA) PTY LTD | EL0117 | Active | 5
2493070 | TRANSFORMER,CURRENT | HACS, 800A, Split Core, Accessory for EM133 | SATEC | SATEC (AUSTRALIA) PTY LTD | HX0158 | Active | 5
2493088 | TRANSFORMER,CURRENT | HACS, 2000A, Split Core, Accessory for EM133 | SATEC | SATEC (AUSTRALIA) PTY LTD | HX0154 | Active | 5
13806 | GLOVES,DISPOSABLE | Medical, First-Aid, Nitrile, Large Size, Non-Sterile, supplied in Dispensing Box | ALPHAFAS | ALPHA FIRST AID SUPPLIES | 300052 | Active | 1
2493104 | CONTROLLER | GenSet InteliGen 1000, 8-36V DC, 3Ph Gen & 1Ph Aux Cur, 3Ph Gen & 3Ph Mains Volt, E-Stop I/P, 12 Binary I/P, 12 Binary O/P 4 Analog I/P, 2 Analog O/P, Magnetic | COMAP | COMAP | IG31000XBBB | Active | 5
2493120 | MODULE | InteliGen Extension Module, 8-36V DC, 8 Analog Inputs, 1 RPM/Impulse Input | COMAP | COMAP | I-AIN8 | Active | 5
2491587 | TELEMETRY SYSTEM | Eclipse INUe, Intelligent Node Unit, 2RU Chassis c/w IDCE, Fan, NCCV3, High Output, DC Cables & SD Card | COMMTEL | COMMTEL NETWORK SOLUTIONS | EXX-000-205 | Active | 1
2491587 | TELEMETRY SYSTEM | Eclipse INUe, Intelligent Node Unit, 2RU Chassis c/w IDCE, Fan, NCCV3, High Output, DC Cables & SD Card | AVIAT | AVIAT NETWORKS | EXX-000-205 | Active | 5
2491660 | COUPLER | Coupler Assy, ODU 600v2, 7/8GHz Equal 3dB, V & H Polarisation | COMMTEL | COMMTEL NETWORK SOLUTIONS | 086-523300-073 | Active | 1
2491660 | COUPLER | Coupler Assy, ODU 600v2, 7/8GHz Equal 3dB, V & H Polarisation | AVIAT | AVIAT NETWORKS | 086-523300-073 | Active | 5
2491686 | RADIO UNIT,REMOTE | ODU 600v2, 8GHz, 8145-8327 TX High, T-R 300/305.56/310/311.32/360MHz | COMMTEL | COMMTEL NETWORK SOLUTIONS | ECH-08-0311-022 | Active | 1
2491686 | RADIO UNIT,REMOTE | ODU 600v2, 8GHz, 8145-8327 TX High, T-R 300/305.56/310/311.32/360MHz | AVIAT | AVIAT NETWORKS | ECH-08-0311-022 | Active | 5
2491710 | CABLE ASSY,RADIO FREQUENCY | 2 x HDR-E50 to Y-Join to 24AWG Free End, 3.5m | COMMTEL | COMMTEL NETWORK SOLUTIONS | 037-579408-003 | Active | 1
2491710 | CABLE ASSY,RADIO FREQUENCY | 2 x HDR-E50 to Y-Join to 24AWG Free End, 3.5m | AVIAT | AVIAT NETWORKS | 037-579408-003 | Active | 5
2491801 | TESTER | Live Line Rope Tester, Magnetic Base | TEN | THE ENERGY NETWORK (AUST) PTY LTD | RT-10 | Active | 1
2426617 | ADAPTOR,UNIVERSAL | Sunrise to Snap On/Off Bayonet c/w Al Sleeve & Nylon Bayonet Adapter, suit Phase Clamp CLP459 | PENTA | PENTA AUST (TMAC THEW & MCCANN/HYLEC) | PA10530 | Active | 1
2426617 | ADAPTOR,UNIVERSAL | Sunrise to Snap On/Off Bayonet c/w Al Sleeve & Nylon Bayonet Adapter, suit Phase Clamp CLP459 | THEWMCCA | TMAC THEW & MCCANN GROUP | 2426617 | Active | 2
2426617 | ADAPTOR,UNIVERSAL | Sunrise to Snap On/Off Bayonet c/w Al Sleeve & Nylon Bayonet Adapter, suit Phase Clamp CLP459 | THEWMCCA | TMAC THEW & MCCANN GROUP | TM10530 | Active | 5
2491850 | MODULE | Enhanced Protected Line Module (EPLM), Conformal Coat, for SEL ICON | SEL | SCHWEITZER ENGINEERING LAB PTY LTD | 8022-01C | Active | 1
2491934 | RELAY,PROTECTION | Bus Diff, 3Ph, 10-40% Set, 30TE Size 6, 2 Out, Hand Reset, 1A CT Rating (1A variant), c/w Resistors | CSEUNI | CSE UNISERVE PTY LTD | MCAG34VCBF0220A | Active | 5
2492072 | PUMP,ROTARY | Milwaukee, M18 Transfer Pump, 18V, Self-Priming, Splash-Proof Battery Compartment | MILWAUKE | MILWAUKEE POWER TOOLS | M18TP-0 | Active | 5
2492387 | TELEPHONE | CISCO OTN Phone, 78xx Series | DATA3 | DATA#3 LIMITED | CISCO 7841 & 7821 | Active | 1
25386 | SPECTACLES,INDUSTRIAL | Unisafe Bark Hut, Medium Impact Safety Eyewear, Polarised Smoke Lens, Black/Silver Frame, Anti-Scratch & Anti-Fog | PROTECTA | PROTECTA-VISION AUSTRALIA | SNN007GP | Active | 2
25386 | SPECTACLES,INDUSTRIAL | Unisafe Bark Hut, Medium Impact Safety Eyewear, Polarised Smoke Lens, Black/Silver Frame, Anti-Scratch & Anti-Fog | ATOMSUPP | ATOM SUPPLY GROUP P/L | 32000216 | Active | 1
25387 | SPECTACLES,INDUSTRIAL | Bolle Hurricane, Medium Impact Safety Eyewear, Grey/Green Polarised Lens, Black/Silver Frame, Anti-Scratch & Anti-Fog | PROTECTA | PROTECTA-VISION AUSTRALIA | 1662215 | Active | 2
25387 | SPECTACLES,INDUSTRIAL | Bolle Hurricane, Medium Impact Safety Eyewear, Grey/Green Polarised Lens, Black/Silver Frame, Anti-Scratch & Anti-Fog | ATOMSUPP | ATOM SUPPLY GROUP P/L | 90080395 | Active | 1
25417 | SPECTACLES,INDUSTRIAL | Bolle Rush Plus, Medium Impact Safety Eyewear, Twilight Lens, Red/Black Arms, Adjustable PVC Nose Bridge, Anti-Scratch & Anti-Fog | BOLLE | BOLLE SAFETY | 1662310 | Active | 5
25417 | SPECTACLES,INDUSTRIAL | Bolle Rush Plus, Medium Impact Safety Eyewear, Twilight Lens, Red/Black Arms, Adjustable PVC Nose Bridge, Anti-Scratch & Anti-Fog | ATOMSUPP | ATOM SUPPLY GROUP P/L | 180649 | Active | 1
25417 | SPECTACLES,INDUSTRIAL | Bolle Rush Plus, Medium Impact Safety Eyewear, Twilight Lens, Red/Black Arms, Adjustable PVC Nose Bridge, Anti-Scratch & Anti-Fog | ATOMSUPP | ATOM SUPPLY GROUP P/L | 209416 | Active | 2
25417 | SPECTACLES,INDUSTRIAL | Bolle Rush Plus, Medium Impact Safety Eyewear, Twilight Lens, Red/Black Arms, Adjustable PVC Nose Bridge, Anti-Scratch & Anti-Fog | BOLLE | BOLLE SAFETY | 1662310FB | Active | 2
25417 | SPECTACLES,INDUSTRIAL | Bolle Rush Plus, Medium Impact Safety Eyewear, Twilight Lens, Red/Black Arms, Adjustable PVC Nose Bridge, Anti-Scratch & Anti-Fog | PROTECTA | PROTECTA-VISION AUSTRALIA | 1662310FB | Active | 2
2443612 | COMPUTER | Notebook, HP 820 G1 Laptop, 4GB RAM, 128GB SATA SSD | DATA3 | DATA#3 LIMITED | 93755389-D7V73AV | Phasing | 5
25022 | METER,WATTHOUR | Mk7C Atlas 3, 1 Element, 240V, 10-100A, Class 1, Bottom Connected c/w Integrated ELM410 CATM1 Modem, Type 4 Small Stick on Antenna, Metering Dynamics, Plant No | EDMI | EDMI PTY LTD | 7C13-A252-29-J211-7J02-1110 | Active | 1
2432433 | TERMINAL,LUG | Compression Jumper, Al, 4 x 14mm Hole, Hex Die A/F 47.5mm, 30 Deg, Left Edge Bent, Centre, 50mm Centres, suit Sulphur Conductor, AS2395 | PLP | PREFORMED LINE PRODUCTS (AUST) | CTAW-338-FD516-0030L | Active | 1
2432433 | TERMINAL,LUG | Compression Jumper, Al, 4 x 14mm Hole, Hex Die A/F 47.5mm, 30 Deg, Left Edge Bent, Centre, 50mm Centres, suit Sulphur Conductor, AS2395 | MMELEC | MM ELECTRICAL MERCHANDISING | LA3375E35 | Active | 2
2487973 | BATTERY,STORAGE | 110V, 125Ah, Dual String, 36 x UXH75-6 VRLA Monoblocs c/w Enclosed Rack, Substation Battery Bank, Contract 10591, Item 5c | CENTURY | CENTURY YUASA BATTERIES PTY LTD | 341297 | Active | 1
2456051 | THERMOMETER,INDICATING,INFRARED | Precise Non-contact, 190 x 111 x 48mm, Temp Range -32...380 Deg C, Backlit LCD, Hand Held c/w Type K Temp Probe, Carry Case & Operating Manual (scm) | CNWELEC | CNW ELECTRICAL PTY LTD | MT694 | Active | 1
2456051 | THERMOMETER,INDICATING,INFRARED | Precise Non-contact, 190 x 111 x 48mm, Temp Range -32...380 Deg C, Backlit LCD, Hand Held c/w Type K Temp Probe, Carry Case & Operating Manual (scm) | TES | TEST EQUIPMENT SOLUTIONS | T-665 | Active | 2
2475515 | DIFFUSER,LIGHT | Visor Cut-Of Impact Protection, Rating IK10, for StreetLED MkII & MkIII (scm) | SYLVANIA | SYLVANIA SCHREDER | JLB00002PC | Active | 1
22518 | COVER,ELECTRICAL EQUIPMENT | HD Downlead Cover, 15mm ID, 2.7m Lg, 1.6mm Wall, Black, UV Stablilsed PVC, Fire Retardant, for use on Timber Poles | TECONN | TE CONNECTIVITY LTD | EG-PVCBUV-270015 | Active | 1
22518 | COVER,ELECTRICAL EQUIPMENT | HD Downlead Cover, 15mm ID, 2.7m Lg, 1.6mm Wall, Black, UV Stablilsed PVC, Fire Retardant, for use on Timber Poles | RMSRVR | RMS (RIVERSLEIGH MANAGEMENT SERVICES) | EWG15-FRM | Active | 5
2402017 | TRANSFORMER,VOLTAGE | 19kV, 50A, 1 Ph, Regulating Voltage, TS M220 | COOPER | COOPER ELECTRICAL AUSTRALIA PTY LTD | WCN11A313RLA | Active | 1
2493211 | RELAY,PROTECTION | FW 5.1.11, Line Diff, 16/10 IO, 24/60VDC Pwr, 1/5A CT, 850nm MMOF Line Comms Module, DNP3 over 100BaseFX (LC), 4U Case, IEC61850 Ed2 | ABBAUST | ABB AUSTRALIA PTY LTD | RED615 HBDDAEAGNPH1AMA21G | Active | 5
2493237 | RELAY,PROTECTION | FW 5.1.11, Line Diff, 16/10 IO, 24/60VDC Pwr, 1/5A CT, 1300nm SMOF Line Comms Module, DNP3 over 100BaseFX (LC), 4U Case, IEC61850 Ed2 | ABBAUST | ABB AUSTRALIA PTY LTD | RED615 HBDDAEAGNQH1AMA21G | Active | 5
2493286 | TOOL | Installation & Removal Tool, Universal Head FCI Adapter, for LFI Navigator Series, Sunrise Adaptor | MVTECH | MV TECHNOLOGY SOLUTIONS P/L | 49-6006-004 | Active | 1
2493286 | TOOL | Installation & Removal Tool, Universal Head FCI Adapter, for LFI Navigator Series, Sunrise Adaptor | HRSTMNN | HORSTMANN GMBH (MANUFACTURER) | 49-6006-004 | Active | 5
2489722 | COVER,TERMINAL | Extended, for E360 3Ph Watthour Meter | LANDIS | LANDIS GYR (AUST) PTY LTD | P100018290 | Active | 5
24951 | GLOVES,PROTECTIVE | Leather Protectors, NexGen, use with Size 8.5 Electriflex Rubber Gloves, suit Class 2, 3 & 4 | TEN | THE ENERGY NETWORK (AUST) PTY LTD | NGILP3S-8H | Active | 1
24953 | GLOVES,PROTECTIVE | Leather Protectors, NexGen, use with Size 9.5 Electriflex Rubber Gloves, suit Class 2, 3 & 4 | TEN | THE ENERGY NETWORK (AUST) PTY LTD | NGILP3S-9H | Active | 1
24954 | GLOVES,PROTECTIVE | Leather Protectors, NexGen, use with Size 10 Electriflex Rubber Gloves, suit Class 2, 3 & 4 | TEN | THE ENERGY NETWORK (AUST) PTY LTD | NGILP3S-10 | Active | 1
2407194 | CLAMP,SUSPENSION,ELEC CONDUCTOR | Armour Grip, Grape, 30/7/2.5 ACSR/GZ, M16 Bolt, ETS 11-09-01 | PLP | PREFORMED LINE PRODUCTS (AUST) | AGS-5111-16 | Active | 1
2407194 | CLAMP,SUSPENSION,ELEC CONDUCTOR | Armour Grip, Grape, 30/7/2.5 ACSR/GZ, M16 Bolt, ETS 11-09-01 | PLP | PREFORMED LINE PRODUCTS (AUST) | D-HSU1755 | Active | 2
2407196 | CLAMP,SUSPENSION,ELEC CONDUCTOR | Armour Grip, Paw Paw, 54/3.75 19/2.25 ACSR/GZ , M16 Bolt, ETS 11-09-01 | PLP | PREFORMED LINE PRODUCTS (AUST) | D-HSU3375 | Active | 1
25418 | SPECTACLES,INDUSTRIAL | Bolle Rush Plus, Medium Impact Safety Eyewear, Smoke Lens, Red/Black Arms, Adjustable PVC Nose Bridge, Anti-Scratch & Anti-Fog | BOLLE | BOLLE SAFETY | 1662302FB | Active | 5
25418 | SPECTACLES,INDUSTRIAL | Bolle Rush Plus, Medium Impact Safety Eyewear, Smoke Lens, Red/Black Arms, Adjustable PVC Nose Bridge, Anti-Scratch & Anti-Fog | ATOMSUPP | ATOM SUPPLY GROUP P/L | 176410 | Active | 1
25418 | SPECTACLES,INDUSTRIAL | Bolle Rush Plus, Medium Impact Safety Eyewear, Smoke Lens, Red/Black Arms, Adjustable PVC Nose Bridge, Anti-Scratch & Anti-Fog | PROTECTA | PROTECTA-VISION AUSTRALIA | 1662302FB | Active | 2
25418 | SPECTACLES,INDUSTRIAL | Bolle Rush Plus, Medium Impact Safety Eyewear, Smoke Lens, Red/Black Arms, Adjustable PVC Nose Bridge, Anti-Scratch & Anti-Fog | ATOMSUPP | ATOM SUPPLY GROUP P/L | 208908 | Active | 2
25420 | SPECTACLES,INDUSTRIAL | Helios, Medium Impact Safety Eyewear, Neutral View Clear Lens, Black/Red Frames, Anti-Scratch & Anti-Fog | PROTECTA | PROTECTA-VISION AUSTRALIA | S9151 | Phasing | 2
25420 | SPECTACLES,INDUSTRIAL | Helios, Medium Impact Safety Eyewear, Neutral View Clear Lens, Black/Red Frames, Anti-Scratch & Anti-Fog | ATOMSUPP | ATOM SUPPLY GROUP P/L | 248933 | Phasing | 1
25422 | SPECTACLES,INDUSTRIAL | Helios, Medium Impact Safety Eyewear, Reduced Glare Smoke Lens, Black/Red Frames, Anti-Scratch & Anti-Fog | PROTECTA | PROTECTA-VISION AUSTRALIA | S9152 | Active | 2
25422 | SPECTACLES,INDUSTRIAL | Helios, Medium Impact Safety Eyewear, Reduced Glare Smoke Lens, Black/Red Frames, Anti-Scratch & Anti-Fog | ATOMSUPP | ATOM SUPPLY GROUP P/L | 248934 | Active | 1
104594 | SPECTACLES,INDUSTRIAL | Overspec, Clear Lens Wraparound AS9800 | PROSAFE | PROSAFE ORG | AS9800 | Active | 2
104594 | SPECTACLES,INDUSTRIAL | Overspec, Clear Lens Wraparound AS9800 | BLKWOODJ | J BLACKWOOD & SONS LIMITED | 2400747 | Active | 1
2454684 | COMPUTER | Notebook, HP 650 G1, Serial Port, 4GB RAM, 320GB HDD | DATA3 | DATA#3 LIMITED | 650WWAN-D9S35AV | Phasing | 5
2488575 | CIRCUIT BREAKER | 72.5kV, 3150A, 40kA/3sec, Outdoor SF6 Live Tank, 3 Pole Operated CB Unit c/w 32VDC Aux & 230VAC Motor Supply, L4 Pollution, 10546 item 45, GE GL309 F1 | GE | GENERAL ELECTRIC COMPANY | GL309 F1 | Active | 5
2488625 | CIRCUIT BREAKER | 72.5kV, 3150A, 40kA/3sec, Outdoor SF6 Live Tank, 3 Pole Operated CB Unit c/w 125VDC Aux & 125VDC Motor Supply, L4 Pollution, 10546 item 50, GE GL309 F1 | GE | GENERAL ELECTRIC COMPANY | GL309 F1 | Active | 5
2488708 | CIRCUIT BREAKER | 72.5kV, 3150A, 40kA/3sec, Outdoor SF6 Dead Tank, 3 Pole Operated CB Unit c/w 4 Bushing Protn CTs & 2 Bushing Mtrg CTs 48VDC Aux & 230VAC Motor Supply, L4 | GE | GENERAL ELECTRIC COMPANY | DT1-72.5 F1 | Active | 5
2488773 | CIRCUIT BREAKER | 72.5kV, 3150A, 40kA/3sec, Outdoor SF6 Dead Tank, 1 Pole Operated CB Unit c/w 4 Bushing Protn CTs & 2 Bushing Mtrg CTs 110VDC Aux & 230VAC Motor Supply, L4 | GE | GENERAL ELECTRIC COMPANY | DT1-72.5 F3 | Active | 5
2488807 | CIRCUIT BREAKER | 72.5kV, 3150A, 40kA/3sec, Outdoor SF6 Dead Tank, 1 Pole Operated CB Unit c/w 4 Bushing Protn CTs & 2 Bushing Mtrg CTs 125VDC Aux & 125VDC Motor Supply, L4 | GE | GENERAL ELECTRIC COMPANY | DT1-72.5 F3 | Active | 5
2443596 | DISTRIBUTION BOX | Rittal 19" Panel Mounted Energy-Box, RAL 7035, DK 3U for DIN 43880 Components 22HP Max Capacity, UL94-V0 Plastic Cover c/w Extension Cover, CB not incl | RITTAL | RITTAL AUSTRALIA PTY LTD | DK7480.035 | Active | 5
2490613 | POLYURETHANE COATING | Cabot's Clear Satin Exterior Spray, 300g Marine Grade Polyurethane, Oil Based | AMPLITUD | AMPLITUDE PTY LTD (396777) | 1520268 | Active | 1
2487239 | BLADE | Replacement Blade, 50mm Tungsten Carbide Blade, for Uni-Pro Precision Scraper | AMPLITUD | AMPLITUDE PTY LTD (396777) | AL180 | Active | 1
2488211 | MODULE,ELECTRONIC | Intel NUC 11 Pro Compute Element Processor, Core i3-1115G4, 8GB, WiFi, 6M Cache, up to 4.10 GHz, Config PCIe x4 Gen 3(NVMe/SATA) & PCIe x4 Gen 4(NVMe), | MWAVE | MWAVE AUSTRALIA | BKCM11EBI38W | Active | 1
2488211 | MODULE,ELECTRONIC | Intel NUC 11 Pro Compute Element Processor, Core i3-1115G4, 8GB, WiFi, 6M Cache, up to 4.10 GHz, Config PCIe x4 Gen 3(NVMe/SATA) & PCIe x4 Gen 4(NVMe), | INTEL | INTEL CORPORATION | BKCM11EBI38W | Active | 5
15816 | SLEEVE,ELECTRICAL CONNECTOR | Compression, FT, 19/0.101" HDBC (Imp) & 19/2.56mm HDBC, Cu (scm) | LEGEND | LEGEND POWER SYSTEMS | PT95 | Active | 1
2490076 | RECEIVER,RIPPLE CONTROL | R1100, 317Hz, FN, Program 101-107, Decabit, T33/T33other/T31 c/w 1 x Switch Fitted R1 | LANDIS | LANDIS GYR (AUST) PTY LTD | R1100200NNXXXNNEQ 101-107 | Active | 5
2482461 | FIXTURE,LIGHTING | LED 18W Avenue Gen 2 (L18) 4K, Nostalgia Black c/w NEMA PE Cell, Minor Road, No Bracket, EQTS 05-01-02 (scm) | SYLVANIA | SYLVANIA SCHREDER | S1S4BD02L18 | Active | 1
2420826 | CARD | SCADA, SCD5200, SCD6000, Comms Card, 8CH Serial Module, RS-485/RS-232 | SCHNEIDR | SCHNEIDER PTY LTD (MANUFACTURER) | SY-0399132R | Active | 1
2473155 | DISCONNECTOR,HIGH VOLTAGE | 12kV, 16kA/1Sec, RHS Earth Switch, EESS-10724-01 | INSULECT | INSULECT AUSTRALIA PTY LTD | DSC12729 | Active | 1
2489920 | TRANSFORMER,VOLTAGE | 145kV, PVT, Power, 100kVA Secondary Output, 1 Ph, Post Type, Contract 988, JTS 20-01-01 | EPCINTER | EPC INTERNATIONAL PTY LTD | M130607 | Active | 1
2489920 | TRANSFORMER,VOLTAGE | 145kV, PVT, Power, 100kVA Secondary Output, 1 Ph, Post Type, Contract 988, JTS 20-01-01 | KONCAR | KONCAR - ELECTRICAL INDUSTRY INC | VPT-145-100 | Active | 5
2429926 | CABLE,POWER,ELECTRICAL | U/Ground, 12.7/22kV, 1C x 630mm2 Al/ TR-XLPE Insulated/(52/1.53) CWS/ Semiconduct/WBT/Polylaminate Al, 500m Steel Drum, ETS 04-01-12 (scm) | MIDLAND | MIDLAND METALS OVERSEAS PTE LTD | MMO22KV1X630ATRXWCWSWLATM | Active | 1
2429926 | CABLE,POWER,ELECTRICAL | U/Ground, 12.7/22kV, 1C x 630mm2 Al/ TR-XLPE Insulated/(52/1.53) CWS/ Semiconduct/WBT/Polylaminate Al, 500m Steel Drum, ETS 04-01-12 (scm) | OLEX | OLEX AUSTRALIA PTY LTD | XLYA32SB001CXAA | Active | 2
2429934 | CABLE,POWER,ELECTRICAL | U/Ground, 12.7/22kV, Triplex, 1Cx185mm2 Al/TR-XLPE Insulated/(48/1.35) CWS/ Semiconduct WBT/Polylaminate Al, 500m Steel Drum, ETS 04-01-12 (scm) | MIDLAND | MIDLAND METALS OVERSEAS PTE LTD | MMO22KV3X1X185ATRXWCWSWLATM | Active | 1
2429934 | CABLE,POWER,ELECTRICAL | U/Ground, 12.7/22kV, Triplex, 1Cx185mm2 Al/TR-XLPE Insulated/(48/1.35) CWS/ Semiconduct WBT/Polylaminate Al, 500m Steel Drum, ETS 04-01-12 (scm) | OLEX | OLEX AUSTRALIA PTY LTD | XLYA25SB003KTAA | Active | 2
2464360 | CORROSION PREVENTIVE COMPOUND | CRC Anti-Corrosion Heavy Wax Film, 300g Aerosol | BLKWOODJ | J BLACKWOOD & SONS LIMITED | 529014 | Phasing | 1
2464360 | CORROSION PREVENTIVE COMPOUND | CRC Anti-Corrosion Heavy Wax Film, 300g Aerosol | CRC | CRC INDUSTRIES AUSTRALIA PTY LTD | 3203 | Phasing | 5
2464360 | CORROSION PREVENTIVE COMPOUND | CRC Anti-Corrosion Heavy Wax Film, 300g Aerosol | BLKWOODJ | J BLACKWOOD & SONS LIMITED | 3968000 | Phasing | 2
2469351 | CORROSION PREVENTIVE COMPOUND | CorrosionX Aerosol, Kills Rust, Corrosion Inhibitor, Moisture Displacer, Lubricant, Penetrant, Anti-Seize | CTC | CORROSION TECHNOLOGIES CORPORATION | 90102 | Active | 5
2469351 | CORROSION PREVENTIVE COMPOUND | CorrosionX Aerosol, Kills Rust, Corrosion Inhibitor, Moisture Displacer, Lubricant, Penetrant, Anti-Seize | CTC | CORROSION TECHNOLOGIES CORPORATION | 90101 | Active | 5
2469369 | CORROSION PREVENTIVE COMPOUND | CorrosionX HD Aerosol, Extreme Protection for Exposed Metal, Long Term Water/Weather Resistance, Kills Rust, Corrosion Inhibitor, Moisture Displacer, | CTC | CORROSION TECHNOLOGIES CORPORATION | 90104 | Active | 5
2487163 | AUGER KIT,RETAINING PIN | Ozzy Rexroth Motor Upper Auger Pin, Kelly Bar Motor Drive End c/w 1x 25mm 1" Upper Pin, 1x 25mm Lynch Pin Retaining Collar, 1x Lynch Pin | OZCRANE | OZZY CRANES MANUFACTURING PL | ARP25, ARPH25, LYNCH PIN | Active | 1
2488831 | CIRCUIT BREAKER | 145kV, 3150A, 40kA/1sec, Outdoor SF6 Live Tank, 3 Pole Operated CB Unit c/w 110VDC Aux & 230VAC Motor Supply, L4 Pollution, 10546 item 83, GE GL312 F1 | GE | GENERAL ELECTRIC COMPANY | GL312 F1 | Active | 5
2488898 | CIRCUIT BREAKER | 145kV, 3150A, 40kA/1sec, Outdoor SF6 Live Tank, 1 Pole Operated CB Unit c/w 110VDC Aux & 230VAC Motor Supply | GE | GENERAL ELECTRIC COMPANY | GL312 F3 | Active | 5
2475739 | WASHER,FLAT | Square, M20, 125 x 125mm, Min 5mm Thk, Galv, Box of 10 | HOBSON | HOBSON ENGINEERING CO PTY LTD | WSMSGM20125050 | Active | 1
17291 | TAPE,BARRICADE | Red & White, 76mm W x 0.05 Thk, Printed DANGER DO NOT ENTER, 100m Roll, use in Oil Spill Kits, Carton of 36 | IDENMARK | IDENTIMARK SOLUTIONS | S2096-100 | Active | 1
2490449 | MODEM,COMMUNICATIONS | 4G MCR GE Modem, GNSS, 2 Eth, 2 Serial, 1 SFP, 10-60VDC, 4.5 x 20.3 x 12.2cm | CSEUNI | CSE UNISERVE PTY LTD | MXCX4GDNNNNNNS5ANSUNC | Active | 1
2490456 | RELAY,PROTECTION | FW 7.32, Line Diff 2 Ended with Volts, 24-48V DC Pwr, 24/250V DC Logic 20/14 IO, 1/5A CT, 24/240V VT, 820nm, DNP3 100Base-FX, MM LC Ethernet | CSEUNI | CSE UNISERVE PTY LTD | L90UA3HKLF8LH6PS6TU6TW76 | Active | 5
2490472 | RELAY,PROTECTION | FW 7.32, Line Diff 3 Ended with Volts, 24-48V DC Pwr, 24/250V DC Logic 20/14 IO, 1/5A CT, 24/240V VT, 820nm, DNP3 100Base-FX, MM LC Ethernet | CSEUNI | CSE UNISERVE PTY LTD | L90UA3HKLF8LH6PS6TU6TW77 | Active | 5
2490506 | RELAY,PROTECTION | FW 7.32, Line Diff 2 Ended with Volts, 125-250V DC Pwr, 24/250V DC Logic 20/14 IO, 1/5A CT, 24/240V VT, 1300nm, DNP3 100Base-FX, MM LC Ethernet | CSEUNI | CSE UNISERVE PTY LTD | L90UA3HKHF8LH6PS6TU6TW7D | Active | 5
2490522 | RELAY,PROTECTION | FW 7.32, Line Diff 3 Ended with Volts, 125-250V DC Pwr, 24/250V DC Logic 20/14 IO, 1/5A CT, 24/240V VT, 1300nm, DNP3 100Base-FX, MM LC Ethernet | CSEUNI | CSE UNISERVE PTY LTD | L90UA3HKHF8LH6PS6TU6TW7K | Active | 5
2490803 | CONTROL BOX | CL7, 1 Ph Control, S/Steel c/w 15m Control Cable, RJ45 Ethernet Comms Module & 13.5V DC Modem Power Supply Module, IDPT Version | EATONELE | EATON ELECTRIC SYSTEMS PTY LTD | 5771580000TD500B10 | Active | 1
2490886 | FLOAT,SWITCH,LIQUID LEVEL | Fuel Level, NCCC Level Multi Station, 2 x S/Steel Float Stations, O/A length: 210mm, Powder Filled & Epoxy Sealed, Hsg: Med. 316SS, IP65 (32V), Process: | CCPL | CONTROL COMPONENTS PTY LTD | CCS-2P-JB-SSM-1T-210-ERG | Active | 5
2491132 | CYLINDER,GAS | Empty Cylinder, Size G, for SF6 Gas, (SF6) Technical Grade Gas Categorised as NEW to EQL Standards, Cylinder for SF6 Gas with a Purity Above 99.7% & | CATALINA | CATALINA INDUSTRIES PTY LTD | G26 APPLE GREEN | Active | 1
2491298 | DIE,CRIMPING TOOL | Compression, Hex, 6T, 7.7mm A/F, Cu 25mm2, 10.0mm W | AMPLITUD | AMPLITUDE PTY LTD (396777) | K6-C25 | Active | 1
2491314 | DIE,CRIMPING TOOL | Compression, Hex, 6T, 10.4mm A/F, Cu 50mm2, 9.0mm W | AMPLITUD | AMPLITUDE PTY LTD (396777) | K6-C50 | Active | 1
2491389 | LIFTER | Conductor Jib Base for Redmond Gary TL EWP, Al c/w Jib Bullet End Cap, suit 63mm (2-1/2") Fibreglass Stick | REDMOND | REDMOND GARY AUSTRALIA PTY LTD | 07A395/28A0427#1 | Phasing | 1
2490563 | CHARGER,BATTERY | APR48-ES, Energy Saver Rectifier Module, 48V DC, 2000W, suit APS DC System | EATONELE | EATON ELECTRIC SYSTEMS PTY LTD | APR48-ES | Active | 5
2490563 | CHARGER,BATTERY | APR48-ES, Energy Saver Rectifier Module, 48V DC, 2000W, suit APS DC System | POWERON | POWER ON AUSTRALIA PTY LTD | POA15194 | Active | 1
2480481 | SWITCHBOARD,POWER | LV Outdoor, 1500(500)kVA, ACB Upgde, Sentron 3WL, ETU76B c/w COM35 Module, AFPS VAMP 221, 3200A TX ACB 65kA/1Sec, 4 x 630A SF (1 x Provisional SF Slot) | WEBER | WEBER SOUTH PACIFIC PTY LTD | VC540240-S318 | Active | 1
2485662 | CIRCUIT BREAKER | Tembreak Pro MCCB 400 FRAME 36kA 3P 400A Basic Electronic | NHPELEC | NHP ELECTRICAL ENGINEERING | P400F3400BE | Active | 1
2411577 | PLIERS | 205mm, Long Nose, for use in Insulated Tool Kit | PENTA | PENTA AUST (TMAC THEW & MCCANN/HYLEC) | PA23098 | Active | 1
2411577 | PLIERS | 205mm, Long Nose, for use in Insulated Tool Kit | HYLEC | HYLEC ENERGY SOLUTIONS | MS10E-205 | Active | 2
2411577 | PLIERS | 205mm, Long Nose, for use in Insulated Tool Kit | TEN | THE ENERGY NETWORK (AUST) PTY LTD | D22D-200I | Active | 2
2422087 | PADS,KNEE,INDUSTRIAL | Swivel Type, Featuring Hard-Industrial Plastic Cap, use in Hard Hostile Terrain | AMPLITUD | AMPLITUDE PTY LTD (396777) | KPE680 | Active | 1
2422087 | PADS,KNEE,INDUSTRIAL | Swivel Type, Featuring Hard-Industrial Plastic Cap, use in Hard Hostile Terrain | ATOMSUPP | ATOM SUPPLY GROUP P/L | 90011544 | Active | 2
2422087 | PADS,KNEE,INDUSTRIAL | Swivel Type, Featuring Hard-Industrial Plastic Cap, use in Hard Hostile Terrain | HARON | HARON INTERNATIONAL PTY LTD | NAILERS G1 | Active | 2
21859 | BIT,AUGER | Impact, 15mm Dia, 225mm OAL, Steel, Ring Twist, 7/16" Hex Shank, Quick Release | LEGEND | LEGEND POWER SYSTEMS | MSS-15205 | Active | 1
2490480 | RELAY,PROTECTION | FW 7.32, Line Diff 3 Ended with Volts, 125-250V DC Pwr, 24/250V DC Logic 20/14 IO, 1/5A CT, 24/240V VT, 820nm, DNP3 100Base-FX, MM LC Ethernet | CSEUNI | CSE UNISERVE PTY LTD | L90UA3HKHF8LH6PS6TU6TW77 | Active | 5
2491322 | DIE,CRIMPING TOOL | Compression, Hex, 6T, 11.5mm A/F, Cu 70mm2, 9.0mm W | AMPLITUD | AMPLITUDE PTY LTD (396777) | K6-C70 | Active | 1
2491348 | DIE,CRIMPING TOOL | Compression, Hex, 6T, 16.5mm A/F, Cu 120mm2, 6.0mm W | AMPLITUD | AMPLITUDE PTY LTD (396777) | K6-C120 | Active | 1
2491355 | DIE,CRIMPING TOOL | Compression, Hex, 6T, 20.0mm A/F, Cu 185mm2, 5.0mm W | AMPLITUD | AMPLITUDE PTY LTD (396777) | K6-C185 | Active | 1
2491363 | DIE,CRIMPING TOOL | Compression, Hex, 6T, 17.3mm A/F, ABC 35-70mm2, 9.0mm W | AMPLITUD | AMPLITUDE PTY LTD (396777) | E22/173 | Active | 1
2491504 | SOCKET,SOCKET WRENCH | 13mm x 3/8", Square Drive, 6 Point, Impact Rated | C&LTOOL | C&L TOOL CENTRE | ACT61110013 | Active | 2
2491504 | SOCKET,SOCKET WRENCH | 13mm x 3/8", Square Drive, 6 Point, Impact Rated | MILWAUKE | MILWAUKEE POWER TOOLS | 49666137 | Active | 5
2491504 | SOCKET,SOCKET WRENCH | 13mm x 3/8", Square Drive, 6 Point, Impact Rated | C&LTOOL | C&L TOOL CENTRE | 49666137 | Active | 1
2407104 | PEG,SURVEY | Urban Locating, 450 x 50 x 25mm, Painted Red, EE Dwg 903987-01, (In Bdls.of 40) | ENDFOUND | ENDEAVOUR FOUNDATION | 5025450PR | Active | 1
2407107 | PEG,SURVEY | Rural Locating, 1000 x 25 x 25mm, Painted Fluro Pink, EE Dwg 903987-01, (In Bdls.of 40) | ENDFOUND | ENDEAVOUR FOUNDATION | 25251000PFP | Active | 1
20368 | JOINT,ELECTRICAL POWER CABLE | 11kV, 3Ph, for 95-240mm2 Al/Cu Triplex to 95-240mm2 Al/Cu PLY, Heatshrink Joint c/w 3 Range Taking Shear Bolt Connectors | JBJOINT | JB JOINTING SUPPLIES PTY LTD | 11-95/240-XL/PL-1C/3C-J | Active | 2
20368 | JOINT,ELECTRICAL POWER CABLE | 11kV, 3Ph, for 95-240mm2 Al/Cu Triplex to 95-240mm2 Al/Cu PLY, Heatshrink Joint c/w 3 Range Taking Shear Bolt Connectors | OLEX | OLEX AUSTRALIA PTY LTD | 17JTM3.1.240W+M70.240 CW/EQ | Active | 2
20368 | JOINT,ELECTRICAL POWER CABLE | 11kV, 3Ph, for 95-240mm2 Al/Cu Triplex to 95-240mm2 Al/Cu PLY, Heatshrink Joint c/w 3 Range Taking Shear Bolt Connectors | TECONN | TE CONNECTIVITY LTD | MXSU-EX331 | Active | 1
2491652 | MODULE | GIG-ETH SFP, Opt MMF 850nm, <550m, 1000Base-SX, LC Connector | COMMTEL | COMMTEL NETWORK SOLUTIONS | 079-422662-001 | Active | 1
2491652 | MODULE | GIG-ETH SFP, Opt MMF 850nm, <550m, 1000Base-SX, LC Connector | AVIAT | AVIAT NETWORKS | 079-422662-001 | Active | 5
168555 | BOLT,MACHINE | D-Head, S/Steel Gde 316, Flat Washer, for URD Turrets (P100) | PLP | PREFORMED LINE PRODUCTS (AUST) | D-DHB10MW22 | Active | 1
24795 | GLOVES,PROTECTIVE | MaxiDry GP, Size 10, Neoprene Non-Slip, Fully Coated Gauntlet, Shortcuff, for handling Chemicals like Solvents, Acids, Hydrocarbons, Oil, Grease, Organic | ATOMSUPP | ATOM SUPPLY GROUP P/L | 30002761 | Active | 1
24795 | GLOVES,PROTECTIVE | MaxiDry GP, Size 10, Neoprene Non-Slip, Fully Coated Gauntlet, Shortcuff, for handling Chemicals like Solvents, Acids, Hydrocarbons, Oil, Grease, Organic | ATG | ATG INTELLIGENT GLOVE SOLUTIONS | 56-426-10 | Active | 2
2462075 | GLOVES,PROTECTIVE | MecDex, Rough Impact Pro C5, Size XXXL, Cut Level 5, Flexible Tough Leather, Knuckle & Finger Impact Protection, Cut Protection & Foam Padded Palm | ATOMSUPP | ATOM SUPPLY GROUP P/L | 40000741 | Active | 1
2462075 | GLOVES,PROTECTIVE | MecDex, Rough Impact Pro C5, Size XXXL, Cut Level 5, Flexible Tough Leather, Knuckle & Finger Impact Protection, Cut Protection & Foam Padded Palm | WW&S | WORKSENSE WORKWEAR & SAFETY | PR-616 XXXL | Active | 2
2462075 | GLOVES,PROTECTIVE | MecDex, Rough Impact Pro C5, Size XXXL, Cut Level 5, Flexible Tough Leather, Knuckle & Finger Impact Protection, Cut Protection & Foam Padded Palm | BLKWOODJ | J BLACKWOOD & SONS LIMITED | 4081861 | Active | 2
2403251 | DISPENSER,DRINKING WATER | 10L Container, Plastic, Alpine c/w Tap | WILLOW | WILLOW WARE AUSTRALIA PTY LTD | WIL20381 | Active | 2
2403251 | DISPENSER,DRINKING WATER | 10L Container, Plastic, Alpine c/w Tap | ATOMSUPP | ATOM SUPPLY GROUP P/L | 28000014 | Active | 1
1975817 | TAPE,INSULATION,ELECTRICAL | Adhesive Backed, PVC, Black, 19mm x 20m, 178mm Thk, Flame Retardant, Service Temp up to 80Deg C to UL510, AS1621.3, Pack of 200 | ATOMSUPP | ATOM SUPPLY GROUP P/L | 236536 | Active | 1
2428092 | GLOVES,LIVE LINE ELECTRICAL WORKERS | Class 3, Natural Rubber, Black Straight Cuff, Size 8 (pair) Glove Length, 16 inch (400mm) | BALMORAL | BALMORAL ENGINEERING PTY LTD | RIG316YBS8 | Active | 1
2428092 | GLOVES,LIVE LINE ELECTRICAL WORKERS | Class 3, Natural Rubber, Black Straight Cuff, Size 8 (pair) Glove Length, 16 inch (400mm) | ANSELL | ANSELL LTD | RIG316YBS8 | Active | 2
2428092 | GLOVES,LIVE LINE ELECTRICAL WORKERS | Class 3, Natural Rubber, Black Straight Cuff, Size 8 (pair) Glove Length, 16 inch (400mm) | SALISBRY | SALISBURY (MANUFACTURER) | E316YB/8 | Active | 5
2400380 | GLOVE SHELLS,ELECTRICAL WORKERS | Outer Protector, Class 0 & 00, Size 11, Insulating | ANSELL | ANSELL LTD | OUTLVGS11 | Active | 2
2400380 | GLOVE SHELLS,ELECTRICAL WORKERS | Outer Protector, Class 0 & 00, Size 11, Insulating | BALMORAL | BALMORAL ENGINEERING PTY LTD | OUTLVGS11 | Active | 1
2400380 | GLOVE SHELLS,ELECTRICAL WORKERS | Outer Protector, Class 0 & 00, Size 11, Insulating | SILGLEN | SILGLEN SERVICES PTY LTD | 0019/11 | Active | 2
2459295 | RESCUE KIT | for Pole Top Rescue In Bag c/w Rope, Tool Pouch, Rescue Cutter, Parrot Beak Cutter, Adjustable Anchor Strap & Descender, ETS RSE01 | HGHTDYNM | HEIGHT DYNAMICS | PTRK NEW SOFT BAG | Active | 1
2435220 | HARNESS,SAFETY,INDUSTRIAL | Style D, Size Large, Full Body, Fall Arrest, Light Weight, for comfort fit on Female Figure, ETS RSE01 | LRI | LIFE AND RESCUE INTERNATIONAL | 103607 | Active | 2
2435220 | HARNESS,SAFETY,INDUSTRIAL | Style D, Size Large, Full Body, Fall Arrest, Light Weight, for comfort fit on Female Figure, ETS RSE01 | HGHTDYNM | HEIGHT DYNAMICS | SALA 783L4016 | Active | 2
2435220 | HARNESS,SAFETY,INDUSTRIAL | Style D, Size Large, Full Body, Fall Arrest, Light Weight, for comfort fit on Female Figure, ETS RSE01 | HGHTDYNM | HEIGHT DYNAMICS | 783L4016 | Active | 1
2435212 | HARNESS,SAFETY,INDUSTRIAL | Style D, Size Medium, Full Body, Fall Arrest, Light Weight, for comfort fit on Female Figure, ETS RSE01 | HGHTDYNM | HEIGHT DYNAMICS | 783M4016 | Active | 1
2435212 | HARNESS,SAFETY,INDUSTRIAL | Style D, Size Medium, Full Body, Fall Arrest, Light Weight, for comfort fit on Female Figure, ETS RSE01 | HGHTDYNM | HEIGHT DYNAMICS | SALA 783M4016 | Active | 2
2435212 | HARNESS,SAFETY,INDUSTRIAL | Style D, Size Medium, Full Body, Fall Arrest, Light Weight, for comfort fit on Female Figure, ETS RSE01 | LRI | LIFE AND RESCUE INTERNATIONAL | 103606 | Active | 2
2451953 | CABLE,FIBRE OPTIC | Aerial, OPGW, 14.0mm Dia, 48 Fibres, SMOF (scm) | PWRLINK | POWERLINK QUEENSLAND | 42073 | Phasing | 1
2491462 | MODULE,TRANSCEIVER | 10G, SFP+ BiBi ZR, TX1490 / RX1550nm, 80km, SMF, LC Simplex Connector, Programmable | FLEXOPTX | FLEXOPTIX UNIVERSAL TRANSCEIVERS | P.B1696.80.LO.R | Active | 5
2491488 | MODULE,TRANSCEIVER | 10G, SFP+ ZR+, 1550nm, 100km, SMF, LC Duplex Connector, Programmable | FLEXOPTX | FLEXOPTIX UNIVERSAL TRANSCEIVERS | P.1596.A.R | Active | 5
2420909 | CARD | SCADA, SCD5200, SCD6000, Digital Output Module 8DO, 10A Relay | SCHNEIDR | SCHNEIDER PTY LTD (MANUFACTURER) | SY-0399136R | Active | 1
2436020 | CARD | SCADA, SCD5200, SCD6000, ADI Module, 32DI, 4AI, 24V-129V, Analogue-Digital Input | SCHNEIDR | SCHNEIDER PTY LTD (MANUFACTURER) | SY-0399160R | Active | 1
2458230 | CARD | SCADA, RTU50, Pentium 3 Optonet Ethernet (P3OE) Master Processor, 16MB SDRAM | SCHNEIDR | SCHNEIDER PTY LTD (MANUFACTURER) | SY-0399165 | Active | 1
2459667 | CARD | Micro SDHC 4GB, Class 10, Flash Card, for RCM Site Smart Reporter | HRSTMNN | HORSTMANN GMBH (MANUFACTURER) | MVTMICROSD4GB | Active | 5
2491058 | METER,WATTHOUR | Mk10A CT, No CT Ratio - Volts Only, 3Ph, 4 Wire, 230V, 5-20A, Class 1, Bottom Connect | EDMI | EDMI PTY LTD | 1A12-1H11-27-F11-201030-3 | Active | 5
2471134 | MODIFICATION KIT | Streetlight Terminal Panel UMS, Red PVC Cable 6mm2 x 250mm, Grn/Ylw PVC Cable 6mm2 x 80mm, Rail Mount Term Block, 35mm2 Max.Cable, 3-Way Cross Connector, | FLOWLINE | FLOWLINE INDUSTRIES PTY LTD | ESQ088 | Active | 1
2492528 | SPECTACLES,INDUSTRIAL | SafeStyle Fusions, Black Frame, Tinted, Polorised, Medium Impact, PC Frame & Lens, UV400 99.95% UV Protection AS/NZS 1337.1:2010 | ATOMSUPP | ATOM SUPPLY GROUP P/L | 40030262 | Active | 1
2492650 | COVER,TERMINAL BLOCK | Type EA 11, Single Cover, Snap Fit, Clear, suits Phoenix UK35 | PHOENIX | PHOENIX CONTACT PTY LTD | 1024263 | Active | 1
2492767 | CABLE,POWER,ELECTRICAL | U/Ground, 12.7/22kV, 1Cx400mm2 Al/TR-XLPE Insulated/(52/1.53) CWS/ Semiconduct WBT/Polylaminate Al, MDPE, 500m Steel Drum | MIDLAND | MIDLAND METALS OVERSEAS PTE LTD | MMO-22KV1X400ATRXWBTSCRWBTLATM | Active | 1
2492817 | MONITOR | LV Monitor for Padmount/ID Ground Mount Transformers c/w 4 x 140mm Dia Rogowski Coils w/5m Leads, Mounting Bracket w/Magnet Screw Fixing, Integrated Comms | DYNAMRAT | DYNAMIC RATINGS | TTM-001-C-K KIT | Active | 1
2492833 | LEAD,ELECTRICAL | suit Padmount/ID Ground Mount Monitors, 5m x 4mm2 Lead, Pre-Terminated, Set of 4 Colour Coded RD/BU/WH/BL | DYNAMRAT | DYNAMIC RATINGS | CAB-0010 | Active | 1
2466720 | BAG,WASHING | ZWN1W Washnet Bag, HD Polyester Knit, Ziptop Closure, ID Tag | FILTFAB | FILTERFAB LAUNDRY & HEALTHCARE | 201 | Active | 1
2472249 | INSECT REPELLENT,PERSONAL | OFF! Kids, Insect Repellent, 175ml Pump Spray Bottle, Non-Greasy, Soft Scented, Repels Mosquitoes, Flies, Sandflies & other Biting Insects, contains Picaridin | ALPHAFAS | ALPHA FIRST AID SUPPLIES | OFF | Active | 2
2472249 | INSECT REPELLENT,PERSONAL | OFF! Kids, Insect Repellent, 175ml Pump Spray Bottle, Non-Greasy, Soft Scented, Repels Mosquitoes, Flies, Sandflies & other Biting Insects, contains Picaridin | ATOMSUPP | ATOM SUPPLY GROUP P/L | 90290013 | Active | 1
2472249 | INSECT REPELLENT,PERSONAL | OFF! Kids, Insect Repellent, 175ml Pump Spray Bottle, Non-Greasy, Soft Scented, Repels Mosquitoes, Flies, Sandflies & other Biting Insects, contains Picaridin | JOHNSNSC | SC JOHNSON PROFESSIONAL | 343844 | Active | 5
2472249 | INSECT REPELLENT,PERSONAL | OFF! Kids, Insect Repellent, 175ml Pump Spray Bottle, Non-Greasy, Soft Scented, Repels Mosquitoes, Flies, Sandflies & other Biting Insects, contains Picaridin | BOCGAS | BOC GASES LIMITED | OFF020 | Active | 2
22101 | FAULT TAMER,FUSE | 8kA, 12kV, Fault Tamer Dropout Fuse, c/w Fuse Carrier & Current Limiter, suits EDO | S&C ELEC | S&C ELECTRIC COMPANY | 98772 | Active | 1
22102 | FAULT TAMER,FUSE | 12kA, Current Limiter, AS1033, Bushfire Mitigation | S&C ELEC | S&C ELECTRIC COMPANY | 98251 | Active | 5
22603 | TEST KIT,ALCOHOL | Disposable Self-Test, Breathalyser, Indicates Blood Alcohol Concentration above or below 0.05 | MEDVET | MEDVET SCIENCE PTY LTD | BREATHALYSER SELF-TEST | Active | 1
2485332 | ANTENNA | External Antenna for E360 Meters c/w 3dBi 2m Cable Bracket, Right Angle | LANDIS | LANDIS GYR (AUST) PTY LTD | ANTANP23SAXLG | Active | 1
2459808 | COVER,TERMINAL | Standard Cover, suit MK10D Meter | EDMI | EDMI PTY LTD | PLAS16804_A_E | Active | 5
2474831 | COVER,TERMINAL | Short, for Plug In Base MK7C Meter | EDMI | EDMI PTY LTD | PLAS19795A | Active | 5
2466860 | CABLE,POWER,ELECTRICAL | 0.6/1kV, 1C, 70mm2 Cu/X-HF-90 Insul/ HFS-90-TP Bedding/DBT/HFS-90-TP, Black Sheath, Black Insul, 100m Wood Wood Drum, JTS 03-01-08 | MIDLAND | MIDLAND METALS OVERSEAS PTE LTD | MMO-1X70CUXDBTHFSNJHFSBLK/BLK | Active | 1
2490761 | SWITCHGEAR | RMU, 12kV, 630A, SafePlus VVFV, Non-extensible, Motorized, IAC: AFLR 20kA/1s, in IP54 Outdoor Enclosure S/Steel Gde 316 c/w CTs & VTs | ABBAUST | ABB AUSTRALIA PTY LTD | ERG-VVFV-BESS-12 | Active | 5
2491280 | DIE,CRIMPING TOOL | Compression, Hex, 6T, 6.3mm A/F, Cu 16mm2, 6.0mm W | AMPLITUD | AMPLITUDE PTY LTD (396777) | K6-C16 | Active | 1
2491306 | DIE,CRIMPING TOOL | Compression, Hex, 6T, 9.2mm A/F, Cu 35mm2, 10.0mm W | AMPLITUD | AMPLITUDE PTY LTD (396777) | K6-C35 | Active | 1
23930 | LINK,INLINE | Ferrule Lead, 1.2m Clear Cu Braid Cable, 360A Cont Rated, Screw Ferrule for Duckbill Clamp to HD Dbl Bolt Palm Lug End Fitting, Dual Thick-walled Clear | BRITECH | BRI-TECH PTY LTD | ALTDLEAD1.2LGFR | Active | 2
23930 | LINK,INLINE | Ferrule Lead, 1.2m Clear Cu Braid Cable, 360A Cont Rated, Screw Ferrule for Duckbill Clamp to HD Dbl Bolt Palm Lug End Fitting, Dual Thick-walled Clear | ACCULEC | ACCULEC PTY LTD (303899) | ALTDLEAD1.2LGFR | Active | 1
2402643 | HARNESS,SAFETY,INDUSTRIAL | Style C, Size Medium, Full Body, Fall Arrest, Light Weight, for EWP or Working at Heights, ETS RSE01 | HGHTDYNM | HEIGHT DYNAMICS | 1161709 | Active | 1
16946 | CARTRIDGE,RESPIRATOR,AIR FILTERING | Sundstrom SR217 Gas Filter, Protection against Organic Gases & Vapours (eg Solvents), Pack of 5 | BLKWOODJ | J BLACKWOOD & SONS LIMITED | 00866337/01359 | Active | 2
16946 | CARTRIDGE,RESPIRATOR,AIR FILTERING | Sundstrom SR217 Gas Filter, Protection against Organic Gases & Vapours (eg Solvents), Pack of 5 | BLKWOODJ | J BLACKWOOD & SONS LIMITED | 866337 | Active | 1
2402772 | SWEATBAND,HEADWEAR | Toweling, suit Safety Caps | BLKWOODJ | J BLACKWOOD & SONS LIMITED | 482579 | Active | 1
2492213 | ARRESTER,ELECTRICAL SURGE | Class SL, Ur=10kV, Uc=8.4kV, 10kA, Gapless Metal Oxide c/w Pedestal Base for 11kV Effectively Earthed Systems | ACCULEC | ACCULEC PTY LTD (303899) | 300809-3010 | Active | 5
2492213 | ARRESTER,ELECTRICAL SURGE | Class SL, Ur=10kV, Uc=8.4kV, 10kA, Gapless Metal Oxide c/w Pedestal Base for 11kV Effectively Earthed Systems | ACCULEC | ACCULEC PTY LTD (303899) | PVI-LP 300809-3010 | Active | 1
2492221 | ARRESTER,ELECTRICAL SURGE | Class SL, Ur=18kV, Uc=15.3kV, 10kA, Gapless Metal Oxide c/w Pedestal Base for 22kV Effectively Earthed Systems | ACCULEC | ACCULEC PTY LTD (303899) | 300815-3010 | Active | 5
2492221 | ARRESTER,ELECTRICAL SURGE | Class SL, Ur=18kV, Uc=15.3kV, 10kA, Gapless Metal Oxide c/w Pedestal Base for 22kV Effectively Earthed Systems | ACCULEC | ACCULEC PTY LTD (303899) | PVI-LP 300815-3010 | Active | 1
2492254 | ARRESTER,ELECTRICAL SURGE | Class SL, Ur=192kV, Uc=152kV, 10kA, Gapless Metal Oxide c/w Pedestal Base for 220kV Effectively Earthed Systems | ACCULEC | ACCULEC PTY LTD (303899) | EVP 015210-3010 | Active | 1
2492288 | ARRESTER,ELECTRICAL SURGE | Class SL, Ur=36kV, Uc=29V, 10kA, Gapless Metal Oxide c/w Pedestal Base for 36kV Non-Effectively Earthed Systems | ACCULEC | ACCULEC PTY LTD (303899) | 300829-3010 | Active | 5
2492288 | ARRESTER,ELECTRICAL SURGE | Class SL, Ur=36kV, Uc=29V, 10kA, Gapless Metal Oxide c/w Pedestal Base for 36kV Non-Effectively Earthed Systems | ACCULEC | ACCULEC PTY LTD (303899) | PVI-LP 300829-3010 | Active | 1
2492296 | CUTTER,BATTERY OPERATED | Milwaukee, M18 Force Logic, 860mm2 ACSR Cutter, Skin Only | C&LTOOL | C&L TOOL CENTRE | MILWTM18HCC45-0C | Active | 1
2492296 | CUTTER,BATTERY OPERATED | Milwaukee, M18 Force Logic, 860mm2 ACSR Cutter, Skin Only | MILWAUKE | MILWAUKEE POWER TOOLS | M18HCC45-0C | Active | 5
2417681 | AUGER KIT,RETAINING PIN | GP Truck c/w 1 x 22mm Pin & Head, 2 x 22mm Pin & Head, 5 Piston/Standard c/w 3 x 8mm Lynch Pin | CORRINV | CORRADINI INVESTMENTS PTY LTD | 1X13666,3X13667,2X13665,3XB3 | Phasing | 1
2489292 | FUSECARRIER | LV Fuse Holder, 100A max, Orange c/w House Number Id Plate, suits PFV100 & PFV100695 Base & Carrier Fuse Holders | SICAME | SICAME AUSTRALIA PTY LTD | PFIDPO | Active | 1
2461523 | MARKER,WARNING | Lightweight Orange Vinyl Marker, for use on 33kV or Lower, 30cm2,c/w Green Reflector & Universal SnapClamp, Used to Increase Visibility of HV Lines, for | SUMMIT | SUMMIT GROUP | SF17PE1057-L | Active | 1
2466696 | CARD | SCADA, SCD6000, CPU Optonet Ethernet (COE) | SCHNEIDR | SCHNEIDER PTY LTD (MANUFACTURER) | SY-60399002R | Active | 1
2466704 | CARD | SCADA, SCD6000, CPU PS Optonet Ethernet (COPE) | SCHNEIDR | SCHNEIDER PTY LTD (MANUFACTURER) | SY-60399001R | Active | 1
2468387 | CARD | RFL GARD8000 Teleprotection, Controller Module Card | PLC | POWERLINE COMMUNICATIONS (AUST) | RF-SP500400-2 | Active | 1
2468395 | CARD | RFL GARD8000 Teleprotection, Audio Teleprotection Card, 4 FSK Transceivers | PLC | POWERLINE COMMUNICATIONS (AUST) | RF-SP500820-4 | Active | 1
2468403 | CARD | RFL GARD8000 Teleprotection, Power Supply 48/125V DC Card | PLC | POWERLINE COMMUNICATIONS (AUST) | RF-SP500305 | Active | 1
2468437 | CARD | RFL GARD8000 Teleprotection, Discrete I/ Base Card, 2 Daughter Board Card Slots, Compression Block Terminals | PLC | POWERLINE COMMUNICATIONS (AUST) | RF-SP500800-1 | Active | 1
2492874 | RECEIVER,RIPPLE CONTROL | R1100, 317Hz, NQ-FN, Program 126, Decabit, T33/EVSE/T31 c/w 1 x Switch Fitted R2 | LANDIS | LANDIS GYR (AUST) PTY LTD | R1100200NNXXXNNEQ 126 | Active | 5
2492890 | RECEIVER,RIPPLE CONTROL | R1100, 317Hz, NQ-B, Program 322, Decabit, T33/EVSE/T31 c/w 1 x Switch Fitted R2 | LANDIS | LANDIS GYR (AUST) PTY LTD | R1100200NNXXXNNEQ 322 | Active | 5
2492908 | RECEIVER,RIPPLE CONTROL | R1100, 217Hz, NQ-O, Program 372, Decabit, T33/EVSE/T31 c/w 1 x Switch Fitted R2 | LANDIS | LANDIS GYR (AUST) PTY LTD | R1100200NNXXXNNEQ 372 | Active | 5
2492916 | RECEIVER,RIPPLE CONTROL | R1100, 317Hz, MK, Program 421, Decabit, T33/EVSE/T31 c/w 1 x Switch Fitted R2 | LANDIS | LANDIS GYR (AUST) PTY LTD | R1100200NNXXXNNEQ 421 | Active | 5
2424109 | FAULT TAMER,FUSE | 33kV, 20A | ELECDIST | ELECTRICAL DISTRIBUTION & TRANS | 526020(33) | Active | 1
2424117 | FAULT TAMER,FUSE | 33kV, Backup Limiter (Replacement Part) | ELECDIST | ELECTRICAL DISTRIBUTION & TRANS | 98254 | Active | 1
2424125 | FAULT TAMER,FUSE | 33kV, w/out Crossarm Mtg Bracket or Fuse Link | ELECDIST | ELECTRICAL DISTRIBUTION & TRANS | 98754 | Phasing | 1
2424133 | FAULT TAMER,FUSE | 33kV, 3A | PWRHDIST | POWERHOUSE DISTRIBUTION | PH110656 | Active | 1
2424141 | FAULT TAMER,FUSE | 33kV, 7A | PWRHDIST | POWERHOUSE DISTRIBUTION | 526007(33) | Active | 1
23903 | LINK,INLINE | Duckbill Lead, 1.2m Clear Cu Braid Cable 360A Cont Rated, Chance Duckbill to HD Dbl Bolt Palm Lug End Fitting, Dual Thick-walled Clear Heatshrink/Stress | BRITECH | BRI-TECH PTY LTD | ALTDLEAD1.2LGDK | Active | 2
23903 | LINK,INLINE | Duckbill Lead, 1.2m Clear Cu Braid Cable 360A Cont Rated, Chance Duckbill to HD Dbl Bolt Palm Lug End Fitting, Dual Thick-walled Clear Heatshrink/Stress | ACCULEC | ACCULEC PTY LTD (303899) | ALTDLEAD1.2LGDK | Active | 1
23917 | LINK,INLINE | Stalk Lead, 1.2m Clear Cu Braid Cable, 360A Cont Rated, Tinned Cu 120mm2 Stalk Lug to HD Dbl Bolt Palm Lug End Fitting, Dual Thick-walled Clear Heatshrink/ | ACCULEC | ACCULEC PTY LTD (303899) | ALTDLEAD1.2LGSTK | Active | 1
23917 | LINK,INLINE | Stalk Lead, 1.2m Clear Cu Braid Cable, 360A Cont Rated, Tinned Cu 120mm2 Stalk Lug to HD Dbl Bolt Palm Lug End Fitting, Dual Thick-walled Clear Heatshrink/ | BRITECH | BRI-TECH PTY LTD | ALTDLEAD1.2LGSTK | Active | 2
104164 | TRANSFORMER,VOLTAGE | 22kV/27.6V, 1 Ph, External Aux Power Supply for Nulec N24 Auto Recloser c/w Pole Mounting Bracket (scm) | NULEC | NU-LEC INDUSTRIES PTY LTD | 990000082 | Active | 1
2466001 | TRANSFORMER,VOLTAGE | 24kV max, 1000 to 1, Indoor Voltage Sensor, Style C23 c/w 10m Cable (scm) | ABBAUST | ABB AUSTRALIA PTY LTD | KEVA C23 SENSOR + 10M CABLE | Active | 1
3870 | TRANSFORMER,VOLTAGE | 36kV, Indoor Epoxy, 1 Ph, 33/3kV, 0.11/3 - 0.11/3kV, Class 0.5/0.5, Output 25/25VA, suit ABB Switchboard Contract 2005/787/T | ABBAUST | ABB AUSTRALIA PTY LTD | JDZX11-35W 36KV | Active | 1
2493260 | MODULE,TRANSCEIVER | SFP Duplex, 850nm, 300m, MMF, 1000Base-SX, LC Connector | SEL | SCHWEITZER ENGINEERING LAB PTY LTD | 8131-01 | Active | 1
2493278 | MODULE,TRANSCEIVER | SFP Duplex, 1310nm, 30km, SMF, 1000Base-LX, LC Connector | SEL | SCHWEITZER ENGINEERING LAB PTY LTD | 8130-03 | Active | 1
2466837 | CABLE,POWER,ELECTRICAL | 0.6/1kV, 1C,185mm2 Cu/X-HF-90 Insul/ HFS-90-TP Bedding/DBT/HFS-90-TP Orange Sheath, Natural Insul, 250m Wood Drum, JTS 03-01-08 | MIDLAND | MIDLAND METALS OVERSEAS PTE LTD | MMO-1X185 CU X DBT HFS NJ HFS | Active | 1
2493302 | HOLDER,MARKER | UBE/D, Marker Carrier, Terminal Label Holder, Marking Field Size 40 x 17mm, DIN Rail Mount | PHOENIX | PHOENIX CONTACT PTY LTD | 800307 | Active | 1
2493328 | COVER,TERMINAL | APH-ME, Cover Profile Carrier, Sealable, DIN Rail Mount, for AP-ME Cover Profile | PHOENIX | PHOENIX CONTACT PTY LTD | 3034374 | Active | 1
2493369 | COVER,TERMINAL | AP 3-TNS 35, Cover Profile Carrier, Sealable, DIN Rail Mount, for AP 3 Cover Profile | PHOENIX | PHOENIX CONTACT PTY LTD | 5022672 | Active | 1
2493377 | COVER,TERMINAL BLOCK | AP 3, Cover Profile, PVC, Transparent, 1m Lg | PHOENIX | PHOENIX CONTACT PTY LTD | 5022643 | Active | 1
2493385 | CIRCUIT BREAKER | MCB, Acti9 iC60H, 6A, 1 Pole, C-Curve | SCHNEIDR | SCHNEIDER PTY LTD (MANUFACTURER) | A9F54106 | Active | 1
2452316 | TELEMETRY SYSTEM | Ceragon, RFU 1500HP, 11G, 40MHz, 1Rx All Indoor | CERAGON | CERAGON LTD | 15HPA-1R-RFU-11W | Active | 1
2487114 | TELEMETRY SYSTEM | Ceragon, 8GHz, OCB Filter Set, 1 x Tx, 2 x Rx, Channel 03, HIGH | CERAGON | CERAGON LTD | 15F8-8103.495N | Active | 1
2487155 | TELEMETRY SYSTEM | Ceragon, 8GHz, OCB Filter Set, 1 x Tx, 2 x Rx, Channel 07, HIGH | CERAGON | CERAGON LTD | 15F8-8222.095N | Active | 1
2479020 | TOWELETTE,CLEANING | 99.9% Isopropyl Alcohol Wipes | ATOMSUPP | ATOM SUPPLY GROUP P/L | 534725 | Active | 1
2479020 | TOWELETTE,CLEANING | 99.9% Isopropyl Alcohol Wipes | MGCHEM | MG CHEMICALS (AUST) P/L (MANUFACTURER) | 824-WX25 | Active | 5
2479764 | FIXTURE,LIGHTING | 220W RoadFlair BRP394 (L220A) 4K c/w Upcast Adaptor, Major Road, EQTS 05-01-02 (scm) | PHILIPS | PHILIPS AUSTRALIA PTY LTD | 824110136181 | Active | 1
2491066 | PUMP | Z580V, Ebsray Rotary Internal Gear Pump, Z580V-0003-P3 Pumpset, 300-1050 1.5kW, 4P, 240/1/50, TEFC, CMG/MT | EBSRAY | EBSRAY PUMPS AUSTRALIA | EBSPS-Z580V-1006 | Active | 5
16949 | RETAINER,FILTER,RESPIRATOR | Sundstrom SR5153 Pre-Filter Holder, Plastic End Cover | BOCGAS | BOC GASES LIMITED | RO1-0604-SR 5153 | Active | 2
16949 | RETAINER,FILTER,RESPIRATOR | Sundstrom SR5153 Pre-Filter Holder, Plastic End Cover | ATOMSUPP | ATOM SUPPLY GROUP P/L | 283335 | Active | 1
2452417 | GLOVES,HEAT PROTECTIVE | Vantage, Heat Retardant, Size 7, Plaited, DuPont Kevlar & Ploy/Cotton, Knitwrist, suitable for Hot Work Environments | ATOMSUPP | ATOM SUPPLY GROUP P/L | 79900604 | Active | 1
2452417 | GLOVES,HEAT PROTECTIVE | Vantage, Heat Retardant, Size 7, Plaited, DuPont Kevlar & Ploy/Cotton, Knitwrist, suitable for Hot Work Environments | ANSELL | ANSELL LTD | 70-761-07 | Active | 2
24800 | GLOVES,PROTECTIVE | MaxiFlex Elite, Size 9, Micro-Foam Nitrile Coating, High Dexterity, 25% Thinner GP Glove for Sensitive Handling | ATG | ATG INTELLIGENT GLOVE SOLUTIONS | 34-274-9 | Active | 2
24800 | GLOVES,PROTECTIVE | MaxiFlex Elite, Size 9, Micro-Foam Nitrile Coating, High Dexterity, 25% Thinner GP Glove for Sensitive Handling | ATOMSUPP | ATOM SUPPLY GROUP P/L | 30001021 | Active | 1
24799 | GLOVES,PROTECTIVE | MaxiFlex Elite, Size 8, Micro-Foam Nitrile Coating, High Dexterity, 25% Thinner GP Glove for Sensitive Handling | ATG | ATG INTELLIGENT GLOVE SOLUTIONS | 34-274-8 | Active | 2
24799 | GLOVES,PROTECTIVE | MaxiFlex Elite, Size 8, Micro-Foam Nitrile Coating, High Dexterity, 25% Thinner GP Glove for Sensitive Handling | ATOMSUPP | ATOM SUPPLY GROUP P/L | 30001020 | Active | 1
24798 | GLOVES,PROTECTIVE | MaxiFlex Elite, Size 7, Micro-Foam Nitrile Coating, High Dexterity, 25% Thinner GP Glove for Sensitive Handling | ATG | ATG INTELLIGENT GLOVE SOLUTIONS | 34-274-7 | Active | 2
24798 | GLOVES,PROTECTIVE | MaxiFlex Elite, Size 7, Micro-Foam Nitrile Coating, High Dexterity, 25% Thinner GP Glove for Sensitive Handling | ATOMSUPP | ATOM SUPPLY GROUP P/L | 30001019 | Active | 1
24790 | GLOVES,PROTECTIVE | MaxiChem, Size 10, Neoprene, for handling Oils & Chemicals like Solvents, Acids, Hydrocarbons, Oil, Grease, Organic Solvents | ATOMSUPP | ATOM SUPPLY GROUP P/L | CS721 | Active | 2
24790 | GLOVES,PROTECTIVE | MaxiChem, Size 10, Neoprene, for handling Oils & Chemicals like Solvents, Acids, Hydrocarbons, Oil, Grease, Organic Solvents | ATOMSUPP | ATOM SUPPLY GROUP P/L | 490358 | Active | 1
24790 | GLOVES,PROTECTIVE | MaxiChem, Size 10, Neoprene, for handling Oils & Chemicals like Solvents, Acids, Hydrocarbons, Oil, Grease, Organic Solvents | ATOMSUPP | ATOM SUPPLY GROUP P/L | 30001065 | Active | 2
24790 | GLOVES,PROTECTIVE | MaxiChem, Size 10, Neoprene, for handling Oils & Chemicals like Solvents, Acids, Hydrocarbons, Oil, Grease, Organic Solvents | ATG | ATG INTELLIGENT GLOVE SOLUTIONS | 56-635-10 | Active | 2
24788 | GLOVES,PROTECTIVE | MaxiChem, Size 8, Neoprene, for handling Oils & Chemicals like Solvents, Acids, Hydrocarbons, Oil, Grease, Organic Solvents | ATOMSUPP | ATOM SUPPLY GROUP P/L | 490355 | Active | 1
24788 | GLOVES,PROTECTIVE | MaxiChem, Size 8, Neoprene, for handling Oils & Chemicals like Solvents, Acids, Hydrocarbons, Oil, Grease, Organic Solvents | ATOMSUPP | ATOM SUPPLY GROUP P/L | CS721-08 | Active | 5
24788 | GLOVES,PROTECTIVE | MaxiChem, Size 8, Neoprene, for handling Oils & Chemicals like Solvents, Acids, Hydrocarbons, Oil, Grease, Organic Solvents | ATOMSUPP | ATOM SUPPLY GROUP P/L | 30001063 | Active | 2
24788 | GLOVES,PROTECTIVE | MaxiChem, Size 8, Neoprene, for handling Oils & Chemicals like Solvents, Acids, Hydrocarbons, Oil, Grease, Organic Solvents | ATG | ATG INTELLIGENT GLOVE SOLUTIONS | 56-635-8 | Active | 2
2472272 | SANITISER | Hand Gel, Anti-Bacterial Hand Sanitiser, 350-375ml Pump Action Bottle, for use when water is not available | ALPHAFAS | ALPHA FIRST AID SUPPLIES | 99607 | Active | 2
2472272 | SANITISER | Hand Gel, Anti-Bacterial Hand Sanitiser, 350-375ml Pump Action Bottle, for use when water is not available | ATOMSUPP | ATOM SUPPLY GROUP P/L | 40029794 | Active | 1
2472272 | SANITISER | Hand Gel, Anti-Bacterial Hand Sanitiser, 350-375ml Pump Action Bottle, for use when water is not available | ATOMSUPP | ATOM SUPPLY GROUP P/L | 11575 | Active | 2
24786 | GLOVES,PROTECTIVE | MaxiCut 5 Ultra, Size 12, Micro-Foam Nitrile Coated, Cut & Punture Resistant | ATG | ATG INTELLIGENT GLOVE SOLUTIONS | 44-3745 12 | Active | 2
24786 | GLOVES,PROTECTIVE | MaxiCut 5 Ultra, Size 12, Micro-Foam Nitrile Coated, Cut & Punture Resistant | ATOMSUPP | ATOM SUPPLY GROUP P/L | 30000514 | Active | 1
24784 | GLOVES,PROTECTIVE | MaxiCut 5 Ultra, Size 10, Micro-Foam Nitrile Coated, Cut & Punture Resistant | ATOMSUPP | ATOM SUPPLY GROUP P/L | 30000271 | Active | 1
24784 | GLOVES,PROTECTIVE | MaxiCut 5 Ultra, Size 10, Micro-Foam Nitrile Coated, Cut & Punture Resistant | ATG | ATG INTELLIGENT GLOVE SOLUTIONS | 44-3745 10 | Active | 2
24782 | GLOVES,PROTECTIVE | MaxiCut 5 Ultra, Size 8, Micro-Foam Nitrile Coated, Cut & Punture Resistant | ATG | ATG INTELLIGENT GLOVE SOLUTIONS | 44-3745 08 | Active | 2
24782 | GLOVES,PROTECTIVE | MaxiCut 5 Ultra, Size 8, Micro-Foam Nitrile Coated, Cut & Punture Resistant | ATOMSUPP | ATOM SUPPLY GROUP P/L | 30000269 | Active | 1
22757 | ELECTROLYTE POWDER | Beverage Mix, Grape, Low Joule, Low Sodium, Caffeine Free, Sugar Free, for Diabetics & Low Carb Consumers, 3g Sachet to be mixed into 600ml water(P10) | ATOMSUPP | ATOM SUPPLY GROUP P/L | 306929 | Active | 1
2461481 | SPECTACLES,INDUSTRIAL | Mack B-Double Polarised, Medium Impact Safety Eyewear, Smoke Lens, Black/Silver Frame, Anti-Scratch & Anti-Fog | ATOMSUPP | ATOM SUPPLY GROUP P/L | 162195 | Active | 1
2461481 | SPECTACLES,INDUSTRIAL | Mack B-Double Polarised, Medium Impact Safety Eyewear, Smoke Lens, Black/Silver Frame, Anti-Scratch & Anti-Fog | BUNZL | BUNZL LIMITED | ME503 | Active | 2
2462059 | GLOVES,PROTECTIVE | MecDex, Rough Impact Pro C5, Size XL, Cut Level 5, Flexible Tough Leather, Knuckle & Finger Impact Protection, Cut Protection & Foam Padded Palm | ATOMSUPP | ATOM SUPPLY GROUP P/L | 40000739 | Active | 1
2462059 | GLOVES,PROTECTIVE | MecDex, Rough Impact Pro C5, Size XL, Cut Level 5, Flexible Tough Leather, Knuckle & Finger Impact Protection, Cut Protection & Foam Padded Palm | BLKWOODJ | J BLACKWOOD & SONS LIMITED | 4081827 | Active | 2
2462059 | GLOVES,PROTECTIVE | MecDex, Rough Impact Pro C5, Size XL, Cut Level 5, Flexible Tough Leather, Knuckle & Finger Impact Protection, Cut Protection & Foam Padded Palm | WW&S | WORKSENSE WORKWEAR & SAFETY | PR-616 XL | Active | 2
24046 | RELAY,PROTECTION | Line Diff, OC & Dir EF, 16/10 I/O, 48-250VDC Pwr, 1/5A CT, 850nm FO Line Comms Module, DNP3 over RS485 & 100BaseTX, 4U Case | ABBAUST | ABB AUSTRALIA PTY LTD | RED615 HBDDAEAGAJH1AMA1XG | Active | 5
2468445 | CARD | RFL GARD8000 Teleprotection, Solid State Input Unit Card, 6 Inputs | PLC | POWERLINE COMMUNICATIONS (AUST) | RF-SP500805 | Active | 1
2468452 | CARD | RFL GARD8000 Teleprotection, Solid State Output Module Card, 6 Outputs | PLC | POWERLINE COMMUNICATIONS (AUST) | RF-SP500810 | Active | 1
2468460 | CARD | RFL GARD8000 Teleprotection, Relay Output Unit Card, 6 Outputs | PLC | POWERLINE COMMUNICATIONS (AUST) | RF-SP500815 | Active | 1
2468478 | CARD | RFL GARD8000 Teleprotection, System Display Card, TSD | PLC | POWERLINE COMMUNICATIONS (AUST) | RF-SP500410-9 | Active | 1
2475176 | CARD | Omron CS1 Series, PLC, CPU Serial Inner Board, RS422/485, RS232 | OMRON | OMRON ELECTRONICS PTY LTD | CS1W-SCB41-V1 | Active | 5
2475234 | CARD | Omron CS1 Series, PLC, Wired Controller Link Comms Unit | OMRON | OMRON ELECTRONICS PTY LTD | CS1W-CLK23 | Active | 5
17404 | CONNECTOR ASSEMBLY,ELECTRICAL | Splice for ABB SLBM, Connecting of 2 x 240mm2 Cables (max), Set of 3 | HYLEC | HYLEC ENERGY SOLUTIONS | ABBSPLICE6MMAA3_KIT | Active | 5
17404 | CONNECTOR ASSEMBLY,ELECTRICAL | Splice for ABB SLBM, Connecting of 2 x 240mm2 Cables (max), Set of 3 | WEBER | WEBER SOUTH PACIFIC PTY LTD | V-TSABB-REVE | Active | 1
2492742 | ADAPTOR | Earth Park Adaptor with 100mm Longer Leg & supplied with GR304 Ring Spindle, Commonly Known as Temp EDO Earthing Stirrups | PWRLINE | POWERLINE EQUIPMENT PTY LTD | A4-1825 | Active | 1
30433 | COVER,TERMINAL BLOCK | Type PL8 Protective Cover, 8mm Spacing, Transparent, PC V2, Terminal Block Accessory | ABBAUST | ABB AUSTRALIA PTY LTD | 1SNK 900 620 R0000 | Active | 1
2492635 | COVER,TERMINAL BLOCK | Type EA 5, Single Cover, Snap Fit, Clear, suits Phoenix UK3N, UK5N & UK6N | PHOENIX | PHOENIX CONTACT PTY LTD | 1024014 | Active | 1
2492643 | COVER,TERMINAL BLOCK | Type EA 5-WS, Single Cover, Snap Fit, Yellow Tint, suits Phoenix UK3N, UK5N, & UK6N | PHOENIX | PHOENIX CONTACT PTY LTD | 1024085 | Active | 1
17391 | BOOTS,SAFETY | Oliver, Men's Full Ankle, Beige/Brown, Elastic Sided, Suede Leather, Steel Toe, PU Sole, EH Resistant, Sizes 4 to 13, Half Sizes 6.5 to 10.5 | OLIVER | OLIVER FOOTWEAR | WB 34-624 | Active | 5
17391 | BOOTS,SAFETY | Oliver, Men's Full Ankle, Beige/Brown, Elastic Sided, Suede Leather, Steel Toe, PU Sole, EH Resistant, Sizes 4 to 13, Half Sizes 6.5 to 10.5 | BLKWOODJ | J BLACKWOOD & SONS LIMITED | 34-624 | Active | 1
17392 | BOOTS,SAFETY | Oliver, Men's Full Ankle, Black, Elastic Sided, Full Grain Leather, Steel Toe, PU Sole, EH Resistant, Sizes 4 to 13, Half Sizes 6.5 to 10.5 | OLIVER | OLIVER FOOTWEAR | WB 34-620 | Active | 5
17392 | BOOTS,SAFETY | Oliver, Men's Full Ankle, Black, Elastic Sided, Full Grain Leather, Steel Toe, PU Sole, EH Resistant, Sizes 4 to 13, Half Sizes 6.5 to 10.5 | BLKWOODJ | J BLACKWOOD & SONS LIMITED | 34-620 | Active | 1
17393 | BOOTS,SAFETY | Oliver, Men's Full Ankle, Wheat, Lace Up, Nubuck Leather, Steel Toe, PU/TPU Sole, EH Resistant, Sizes 4 to 13, Half Sizes 6.5 to 10.5 | OLIVER | OLIVER FOOTWEAR | WB 34-632 | Active | 5
17393 | BOOTS,SAFETY | Oliver, Men's Full Ankle, Wheat, Lace Up, Nubuck Leather, Steel Toe, PU/TPU Sole, EH Resistant, Sizes 4 to 13, Half Sizes 6.5 to 10.5 | BLKWOODJ | J BLACKWOOD & SONS LIMITED | 34-632 | Active | 1
17394 | BOOTS,SAFETY | Oliver, 150mm Full Ankle, Brown, Lace Up, Leather, Steel Toe, PU Sole, Slip Resistant, Anti-Static, Sizes 4 to 14, Half Sizes 6.5 to 12.5 | OLIVER | OLIVER FOOTWEAR | AT 55-337 | Active | 5
17394 | BOOTS,SAFETY | Oliver, 150mm Full Ankle, Brown, Lace Up, Leather, Steel Toe, PU Sole, Slip Resistant, Anti-Static, Sizes 4 to 14, Half Sizes 6.5 to 12.5 | BLKWOODJ | J BLACKWOOD & SONS LIMITED | 55-337 | Active | 1
17395 | BOOTS,SAFETY | Oliver, 150mm, Wheat, Lace Up, Nubuck Leather, Composite Toe, PU/TPU Sole, EH Resistant, Sizes 4 to 14, Half Sizes 6.5 to 10.5 | OLIVER | OLIVER FOOTWEAR | AT 45-632 | Active | 5
17395 | BOOTS,SAFETY | Oliver, 150mm, Wheat, Lace Up, Nubuck Leather, Composite Toe, PU/TPU Sole, EH Resistant, Sizes 4 to 14, Half Sizes 6.5 to 10.5 | BLKWOODJ | J BLACKWOOD & SONS LIMITED | 45-632 | Active | 1
20833 | BOOTS,SAFETY | Oliver, Ankle Jogger, Black, Lace Up, Nubuck Leather, Steel Toe, Water/EH Resistant, Anti-Static, Sizes 4 to 13, Half Sizes 6.5 to 10.5 | OLIVER | OLIVER FOOTWEAR | WB 34-623 | Active | 5
20833 | BOOTS,SAFETY | Oliver, Ankle Jogger, Black, Lace Up, Nubuck Leather, Steel Toe, Water/EH Resistant, Anti-Static, Sizes 4 to 13, Half Sizes 6.5 to 10.5 | BLKWOODJ | J BLACKWOOD & SONS LIMITED | 34-623 | Active | 1
20834 | SHOES,SAFETY | Oliver, Derby, Black, Lace Up, Full Grain Leather, Steel Toe, PU Sole, EH Resistant, Sizes 4 to 13, Half Sizes 6.5 to 10.5 | OLIVER | OLIVER FOOTWEAR | WB 34-652 | Active | 5
20834 | SHOES,SAFETY | Oliver, Derby, Black, Lace Up, Full Grain Leather, Steel Toe, PU Sole, EH Resistant, Sizes 4 to 13, Half Sizes 6.5 to 10.5 | BLKWOODJ | J BLACKWOOD & SONS LIMITED | 34-652 | Active | 1
20345 | INSULATING COMPOUND,ELECTRICAL | Guroflex MV, 2 Part Cold-pour, for 33kV Straight Joints, using Cu Sleeves on 185-800mm2 XLPE/LY/HDPE, 5.5L Kit, Approx 2yr Shelf Life | TYCOELEC | TYCO ELECTRONICS | GUROFLEX-MV-C530 | Active | 5
2404288 | INSULATING COMPOUND,ELECTRICAL | Resin, Scotch C Packs | 3MAUST | 3M AUSTRALIA PTY LTD | MMM40GC | Active | 5
12950 | CLAMP,ELECTRICAL | Fence Earth, Single Bolt, Cable to Pipe, for 50 to 120mm2 Single Conductor to 40mm NB Pipe, High Cu Alloy Body, c/w S/Steel U-Bolt, Nuts & Washers, for | PENTA | PENTA AUST (TMAC THEW & MCCANN/HYLEC) | PA22876 | Active | 1
16339 | THERMOMETER,INDICATING,CAPILLARY TUBE | AND BULB Measuring & Switching Range, 4 Switches, 10m Capillary Tube with Bulb for 1 In BSP, c/w Built In Thermal Image | INSULECT | INSULECT AUSTRALIA PTY LTD | AKM345-00407-786 | Active | 1
2490753 | RIBBON,FLAGGING,SURVEYORS | Tape, Blue, Non-Biodegradable, 75m x 25mm | RMSRVR | RMS (RIVERSLEIGH MANAGEMENT SERVICES) | 2490753 | Active | 1
2428100 | GLOVES,LIVE LINE ELECTRICAL WORKERS | Class 3, Natural Rubber, Black Straight Cuff, Size 8H (pair) Glove Length, 16 inch (400mm) | BALMORAL | BALMORAL ENGINEERING PTY LTD | RIG316YBS8H | Active | 1
2428100 | GLOVES,LIVE LINE ELECTRICAL WORKERS | Class 3, Natural Rubber, Black Straight Cuff, Size 8H (pair) Glove Length, 16 inch (400mm) | ANSELL | ANSELL LTD | RIG316YBS8H | Active | 2
2428100 | GLOVES,LIVE LINE ELECTRICAL WORKERS | Class 3, Natural Rubber, Black Straight Cuff, Size 8H (pair) Glove Length, 16 inch (400mm) | SALISBRY | SALISBURY (MANUFACTURER) | E316YB/8H | Active | 5
2403250 | DISPENSER,DRINKING WATER | 5L Container, Plastic, Alpine c/w Tap | ATOMSUPP | ATOM SUPPLY GROUP P/L | 28000013 | Active | 1
2403250 | DISPENSER,DRINKING WATER | 5L Container, Plastic, Alpine c/w Tap | WILLOW | WILLOW WARE AUSTRALIA PTY LTD | WIL20371 | Active | 2
1898655 | WRENCH,RATCHET | Single Ended, Reversible, Dual Size, 24mm & 30mm A/F Hex Sockets, Cushioned Grip Handle | BLKWOODJ | J BLACKWOOD & SONS LIMITED | 1716753 | Active | 2
1898655 | WRENCH,RATCHET | Single Ended, Reversible, Dual Size, 24mm & 30mm A/F Hex Sockets, Cushioned Grip Handle | ATOMSUPP | ATOM SUPPLY GROUP P/L | 91678007 | Active | 1
1978166 | TAPE,INSULATION,ELECTRICAL | Green/Yellow Stripe, Maintenance | ATOMSUPP | ATOM SUPPLY GROUP P/L | 236538 | Active | 1
1978166 | TAPE,INSULATION,ELECTRICAL | Green/Yellow Stripe, Maintenance | 3MAUST | 3M AUSTRALIA PTY LTD | REE3M1610-GY | Active | 2
2456408 | HARNESS,SAFETY,INDUSTRIAL | Style G, Size Medium, Full Body, Fall Arrest, Light Weight Webbing, for Steel Towers, Ladders & Platforms, ETS RSE01 | HGHTDYNM | HEIGHT DYNAMICS | VHI TOW5-M | Active | 1
2456408 | HARNESS,SAFETY,INDUSTRIAL | Style G, Size Medium, Full Body, Fall Arrest, Light Weight Webbing, for Steel Towers, Ladders & Platforms, ETS RSE01 | HGHTDYNM | HEIGHT DYNAMICS | FERNO VHI TOW5 - M | Active | 2
2456408 | HARNESS,SAFETY,INDUSTRIAL | Style G, Size Medium, Full Body, Fall Arrest, Light Weight Webbing, for Steel Towers, Ladders & Platforms, ETS RSE01 | LRI | LIFE AND RESCUE INTERNATIONAL | 104260 | Active | 2
2492353 | REGULATOR,VOLTAGE | 12-24kV, 100A, 1Ph, Pole Mount S/Steel, 150kV BIL, 32 Taps, 0.625% Steps, IDPT Version, w/out Control Cable & Box | EATONELE | EATON ELECTRIC SYSTEMS PTY LTD | WFN22J3C4K0000193A | Active | 1
2492379 | RELAY,ELECTROMAGNETIC | Plug-In Relay, 110V DC, 4 C/O Contacts, Magnetic Arc Blowouts | RMSPROD | RMS PRODUCTS (RELAY MONITORING SYSTEMS) | D-B-D110- | Active | 1
30047 | CONNECTOR,COMPRESSION | Splice Component Expansion, suit 100mm Busbar | ADAPTAUS | ADAPT AUSTRALIA PTY LTD | PLKM2703D100E2 | Active | 1
157795 | CONNECTOR,COMPRESSION | 7/1.70 Cu Service Cable, Cat # TECSM2/50 Utilux MS Products Cat # TECSM2 (P50) | TYCOELEC | TYCO ELECTRONICS | TECSM2/1 | Active | 1
2488088 | KARABINER | Lifting & Rigging, Triple Lock Action, Large, 178 x 94mm, Gate Opening 44mm, WLL 800kg | AMPLITUD | AMPLITUDE PTY LTD (396777) | KH307SSP1 | Active | 1
2488096 | BAG,PLASTIC | Natural/Clear, HD, 1100 x 700 x 200um, 50 per Ctn | ALLENS | ALLENS INDUSTRIAL PRODUCTS | PPCLRMED | Active | 1
2488443 | DRILL,TWIST | Milwaukee Red Helix, Titanium, Hex Drill Bit, 2.5mm (P2) | C&LTOOL | C&L TOOL CENTRE | MILWA48894804 | Active | 1
2488443 | DRILL,TWIST | Milwaukee Red Helix, Titanium, Hex Drill Bit, 2.5mm (P2) | MILWAUKE | MILWAUKEE POWER TOOLS | 48894804 | Active | 5
2488476 | DRILL,TWIST | Milwaukee Red Helix, Titanium, Hex Drill Bit, 3.5mm (P2) | C&LTOOL | C&L TOOL CENTRE | MILWA48894807 | Active | 1
2488476 | DRILL,TWIST | Milwaukee Red Helix, Titanium, Hex Drill Bit, 3.5mm (P2) | MILWAUKE | MILWAUKEE POWER TOOLS | 48894807 | Active | 5
2488484 | DRILL,TWIST | Milwaukee Red Helix, Titanium, Hex Drill Bit, 4mm (P2) | C&LTOOL | C&L TOOL CENTRE | MILWA48894808 | Active | 1
2488484 | DRILL,TWIST | Milwaukee Red Helix, Titanium, Hex Drill Bit, 4mm (P2) | MILWAUKE | MILWAUKEE POWER TOOLS | 48894808 | Active | 5
2488526 | DRILL,TWIST | Milwaukee Red Helix, Titanium, Hex Drill Bit, 5mm | C&LTOOL | C&L TOOL CENTRE | MILWA48894812 | Active | 1
2488526 | DRILL,TWIST | Milwaukee Red Helix, Titanium, Hex Drill Bit, 5mm | MILWAUKE | MILWAUKEE POWER TOOLS | 48894812 | Active | 5
20203 | STRAP,RETAINING | Ratchet Tie Down Assembly 9m Long, 2.5 Tonne Rating, c/w Hook & Keeper Fitting, AS/NZS 4380-2001 | BULLIVAN | BULLIVANTS PTY LTD | WRA-050-2500-090-HK | Active | 1
2492056 | FUSE,CARTRIDGE | Ferrule, 38mm Lg, 10mm Dia Cap, 20A 240v AC 16.5 kA Rated Breaking Capacity, Type SK gG, AS 60269.3 | REXEL | REXEL AUSTRALIA | LEG13320 | Active | 1
21486 | BOOTS,SAFETY | Oliver, 200mm Rigger, Wheat, Lace Up/ Zip Sided, Leather, Steel Toe, PU Sole, Slip Resistant, Anti-Static, Sizes 4 to 14, Half Sizes 6.5 to 12.5 | OLIVER | OLIVER FOOTWEAR | AT 55-385 | Active | 5
21486 | BOOTS,SAFETY | Oliver, 200mm Rigger, Wheat, Lace Up/ Zip Sided, Leather, Steel Toe, PU Sole, Slip Resistant, Anti-Static, Sizes 4 to 14, Half Sizes 6.5 to 12.5 | BLKWOODJ | J BLACKWOOD & SONS LIMITED | 55-385 | Active | 1
21502 | BOOTS,SAFETY | Oliver, 150mm Hiker, Wheat, Lace Up, Leather, Steel Toe, PU Sole, Heat & Slip Resistant, Anti-Static, Sizes 4 to 14, Half Sizes 6.5 to 12.5 | OLIVER | OLIVER FOOTWEAR | AT 55-332 | Active | 5
21502 | BOOTS,SAFETY | Oliver, 150mm Hiker, Wheat, Lace Up, Leather, Steel Toe, PU Sole, Heat & Slip Resistant, Anti-Static, Sizes 4 to 14, Half Sizes 6.5 to 12.5 | BLKWOODJ | J BLACKWOOD & SONS LIMITED | 55-332 | Active | 1
25103 | BOOTS,SAFETY | Oliver, 150mm Hiker, Wheat, Lace Up/ Zip Sided, Leather, Steel Toe, PU Sole, Heat & Slip Resistant, Anti-Static, Sizes 4 to 16, Half Sizes 6.5 to 12.5 | OLIVER | OLIVER FOOTWEAR | AT 55-332Z | Active | 5
25103 | BOOTS,SAFETY | Oliver, 150mm Hiker, Wheat, Lace Up/ Zip Sided, Leather, Steel Toe, PU Sole, Heat & Slip Resistant, Anti-Static, Sizes 4 to 16, Half Sizes 6.5 to 12.5 | BLKWOODJ | J BLACKWOOD & SONS LIMITED | 55-332Z | Active | 1
3253 | PLATE,IDENTIFICATION | Nameplate, Non-deteriorating, Duplicate Rating Plates for each set of 3 CT's, Mark permanently with info detailed in contract ETS 2010/0321/T(29B) | KONCAR | KONCAR - ELECTRICAL INDUSTRY INC | CT-DUPLICATE-NAMEPLATES | Active | 1
1852418 | PADLOCK | A1 Long Shackle H/Steel Lockwood 234A, Ref # LA5555 Locks to be Engraved "EEC" (No Keys Required) | LARSENJ | J LARSEN PTY LTD | OZ4/234/A00/ERG5 | Active | 1
2400705 | PADLOCK | Brass, 334B Pad, 38mm S/Steel Shackle, Master Series MK-A, with Keys | ASSA | ASSA ABLOY AUSTRALIA PTY LTD | 334B45/638/6MK | Active | 1
2402707 | PADLOCK | Brass, Type 234B, Keyed Alike to suit MEB Master Key T608, Short Shanked, without Keys | LARSENJ | J LARSEN PTY LTD | OZ4/234/BOO/ERG3 | Active | 1
2402721 | PADLOCK | Brass, Type 234AB, Long Shank, Keyed Alike to Master Key T608 | LARSENJ | J LARSEN PTY LTD | OZ4/234/ABO/ERG3 | Active | 1
2403436 | PADLOCK | 45mm W, 41mm H, Brass Case, 38mm Opening Hardened Brass Shackle, Keyed Alike to 30000, Ref LQ22378, w/o Keys, Case Stamped 'Ergon Energy', 30000 Stamped | LARSENJ | J LARSEN PTY LTD | OZ4/234/ABO/ERG | Active | 1
2406889 | PADLOCK | Less Key, Keyed to Ergon Energy A2 Security Series with Long Brass Shackle | RECHLOCK | RECHENBERG LOCKSMITHS | OZ418345ERGA2 | Active | 5
2437143 | PADLOCK | Chrome, 50mm Boron Shackle, Keyed (C-NC) Northern Communication Site, No Key | ASSA | ASSA ABLOY AUSTRALIA PTY LTD | PL330N/50-C-NC | Active | 5
2437184 | PADLOCK | Chrome, 25mm Boron Shackle, Keyed (S-SO) Southern Switching Operator, No Key | ASSA | ASSA ABLOY AUSTRALIA PTY LTD | PL330N/S-SO | Active | 5
2433399 | FIXTURE,LIGHTING | 150W Metal Halide Luminaire, 42mm Spigot c/w Integral Control Gear, PE Cell, Lamp & Power Factor Correction, Major Roads, EQTS 05-01-01 (scm) | GERARD | GERARD LIGHTING GROUP | PR42BD05LC | Phasing | 1
2411569 | PLIERS | 205mm, Insulated 1000V, for use in Insulated Tool Kit | PENTA | PENTA AUST (TMAC THEW & MCCANN/HYLEC) | PA23167 | Active | 1
2411569 | PLIERS | 205mm, Insulated 1000V, for use in Insulated Tool Kit | HYLEC | HYLEC ENERGY SOLUTIONS | MS4E-210 | Active | 2
2411569 | PLIERS | 205mm, Insulated 1000V, for use in Insulated Tool Kit | TEN | THE ENERGY NETWORK (AUST) PTY LTD | D1-200I | Active | 2
2491140 | ANTENNA | 5G LTE 6.5dBi Collinear Antenna (698-3800 MHz), 10m SMA(M), Black | RFIND | RF INDUSTRIES PTY LTD | COL8195 | Active | 5
104805 | FUSECARRIER | 200A, 36kV, to suit Expulsion Drop Out 170kV Bil | BRITECH | BRI-TECH PTY LTD | T710643T | Active | 1
408133 | FUSECARRIER | 45A, 250V AC, 606FO Type, Service, suit OK Fuse Links | FUSECO | FUSECO POWER SOLUTIONS PTY LTD | CARRIER OK | Active | 5
610067 | FUSECARRIER | 100A, 36kV, suit Expulsion Drop Out Fuse, ETS 06-03-01 | LEGEND | LEGEND POWER SYSTEMS | T710613T | Active | 2
610067 | FUSECARRIER | 100A, 36kV, suit Expulsion Drop Out Fuse, ETS 06-03-01 | NGKSTANG | NGK STANGER PTY LTD | 72906-36SL | Active | 1
2480416 | SWITCHBOARD,POWER | LV Outdoor, 1500(1500)kVA, ACB Std, Sentron 3WL, ETU45B, AFPS VAMP 221, 3200A TX ACB 65kA/1Sec, 4 x 630A SF (1 x Provisional SF Slot) Mob Gen Conn & | WEBER | WEBER SOUTH PACIFIC PTY LTD | VC540240-S311 | Active | 1
2489490 | LEAD SET,TEST | 50m Earth Hand Reel | AMPLITUD | AMPLITUDE PTY LTD (396777) | ER50 | Active | 1
3778 | TRANSFORMER,VOLTAGE | 145kV, PVT, Power, 15kVA Secondary Output, 1 Ph, Post Type, Dwg EE-1048060, EESS-10734-01-0A, ETS 2012/0392/T | KONCAR | KONCAR - ELECTRICAL INDUSTRY INC | VPT-145-15 | Active | 1
2473254 | DISCONNECTOR,HIGH VOLTAGE | Outdoor Unit, 72.5kV, 1250A, 25kA/3Sec, Manual Operation, S10015453-01 | INSULECT | INSULECT AUSTRALIA PTY LTD | DSC12709 | Active | 1
2473262 | DISCONNECTOR,HIGH VOLTAGE | Outdoor Unit, 72.5kV, 1250A, 25kA/3Sec, Motorised Operation, S10015453-01 | INSULECT | INSULECT AUSTRALIA PTY LTD | DSC12721 | Active | 1
2473288 | SWITCH,ISOLATING | 72.5kV, 25kA/3Sec, Right Hand Earth Switch, for Outdoor HV Disconnector, S10015453-01 | INSULECT | INSULECT AUSTRALIA PTY LTD | DSC12723 | Active | 1
2404440 | COUPLING | Screw Anchor M24 Galv Max O/D 37mm (P50) | BRITECH | BRI-TECH PTY LTD | 12247M | Active | 1
2492098 | SLEEVE,COMPRESSION | Compression Deadend Assembly, c/w Eye Tail, Deadend Sleeve w/Jumper Lug, FT, A/F 22.0mm, suit Hyena 7/4.39+7/1.93 | PLP | PREFORMED LINE PRODUCTS (AUST) | CDE-146 | Active | 1
2492106 | TERMINAL,LUG | Compression Deadend Jumper Terminal, Al 2 x 14mm Holes, Hex Dia A/F 22.0mm, suit IODINE 6/4.75+7/1.60 | PLP | PREFORMED LINE PRODUCTS (AUST) | CDET-143-1 | Active | 1
13060 | SULPHUR HEXAFLUORIDE,TECHNICAL | SF6 Gas, Technical Grade 100%, Apple Green Body & Shoulder, Size G, Type 31 Valve, 1 Bottle per Skid, Valve to be Sealed by Manufacture | MONTEDSN | MONTEDISON | SULPHUR | Active | 1
2401603 | PLATE,IDENTIFICATION | for Switches 600 x 100 x 3mm, Clear Anodised Al Plate, Dwg 10/51 (MOQ60) | DSM | DALRYMPLE SHEET METAL | DWG 10/51 | Active | 1
2406174 | PLATE,IDENTIFICATION | Trafolyte Type Link Pillar, Identification as per WBBEB Dwg A3-594 (MOQ 10) | PITT | PITT & CO (AUST) PTY LTD | DWG A3594 | Active | 1
14379 | ADAPTOR,BRACKET | Minor Road, 300mm Lg, 60.3mm OD, 80 x 76mm OD Spigot, Galv Steel c/w 4 x M8x10mm Lg Allen Head S/Steel Grub Screws, EQTS 05-02-01, Dwg 05-02-14(scm) | INGAL | INGAL EPS | GEX14379 | Active | 1
16340 | THERMOMETER,INDICATING,CAPILLARY TUBE | AND BULB Measuring & Switching Range, 4 Switches, 10m Capillary Tube with Bulb for 1 In BSP, c/w Resistance PT 100 OHM @ 0 Deg c | INSULECT | INSULECT AUSTRALIA PTY LTD | AKM345-00407-785 | Active | 1
2437218 | PADLOCK | Chrome, 50mm Boron Shackle, Keyed (S-SO) Southern Switching Operator, No Key | ASSA | ASSA ABLOY AUSTRALIA PTY LTD | PL330N/50 S-SO | Active | 5
2437267 | PADLOCK | Chrome, 50mm Boron Shackle, Keyed (C-SO) Central Switching Operator, No Key | ASSA | ASSA ABLOY AUSTRALIA PTY LTD | PL330N/50-C-SO | Active | 5
2489797 | TRANSFORMER,POWER | Groundmount, 33kV/11kV, 15/25MVA, 3Ph, HV Plug, 90 LV Plug, Mineral Oil Insul, ODAF, Dyn11, Vacuum OLTC 23 Tap Posn, Attached Radiator, MD100m, Reduced Sound | WILSON | WILSON TRANSFORMER CO. PTY LTD | P2307 | Active | 5
24952 | GLOVES,PROTECTIVE | Leather Protectors, NexGen, use with Size 9 Electriflex Rubber Gloves, suit Class 2, 3 & 4 | TEN | THE ENERGY NETWORK (AUST) PTY LTD | NGILP3S-9 | Active | 1
25028 | MODEM,COMMUNICATIONS | 4G ELM410 CATM1 Modem, GPRS Sim c/w Label, Telstra Sim Fitted & Tested, RJ45 to Molex Micro-Fit Connector | EDMI | EDMI PTY LTD | ECM500 | Phasing | 5
25028 | MODEM,COMMUNICATIONS | 4G ELM410 CATM1 Modem, GPRS Sim c/w Label, Telstra Sim Fitted & Tested, RJ45 to Molex Micro-Fit Connector | EDMI | EDMI PTY LTD | ELM410 | Phasing | 1
610073 | FUSECARRIER | 100A, 24kV, suit Old Style Double Venting EDOs & 36kV Taplin D6-36HD Series EDOs | AEMAUST | AEM AUSTRALIA PTY LTD | A30630764 | Active | 2
610073 | FUSECARRIER | 100A, 24kV, suit Old Style Double Venting EDOs & 36kV Taplin D6-36HD Series EDOs | PWRHDIST | POWERHOUSE DISTRIBUTION | 71846/24 | Active | 2
610073 | FUSECARRIER | 100A, 24kV, suit Old Style Double Venting EDOs & 36kV Taplin D6-36HD Series EDOs | EATONELE | EATON ELECTRIC SYSTEMS PTY LTD | 71846/24 | Active | 2
610073 | FUSECARRIER | 100A, 24kV, suit Old Style Double Venting EDOs & 36kV Taplin D6-36HD Series EDOs | AEMAUST | AEM AUSTRALIA PTY LTD | 71846/24 | Active | 2
610073 | FUSECARRIER | 100A, 24kV, suit Old Style Double Venting EDOs & 36kV Taplin D6-36HD Series EDOs | NGKSTANG | NGK STANGER PTY LTD | 71846/24 | Active | 1
610073 | FUSECARRIER | 100A, 24kV, suit Old Style Double Venting EDOs & 36kV Taplin D6-36HD Series EDOs | WEBER | WEBER SOUTH PACIFIC PTY LTD | 71846/24 | Active | 2
610073 | FUSECARRIER | 100A, 24kV, suit Old Style Double Venting EDOs & 36kV Taplin D6-36HD Series EDOs | IDEALELE | IDEAL ELECTRICAL SUPPLIERS | 71846/24 | Active | 2
610162 | FUSECARRIER | 100A, 12kV, to suit pre 1985 Stanger RE Heavy Duty Type Expulsion Drop Out Fuses | NGKSTANG | NGK STANGER PTY LTD | 71846/12 | Active | 5
2400523 | FUSECARRIER | 200A, 69kV, Horizontal/Underslung Mount c/w Live End Fittings to suit S&C Type SMD-1A Fuse Links, 1 Ph, w/out Insulators | S&C ELEC | S&C ELECTRIC COMPANY | 3720R1 | Active | 5
2400529 | FUSECARRIER | 45A, 250V AC, suit 605FS Service Fuse & SK Fuse Links | FUSECO | FUSECO POWER SOLUTIONS PTY LTD | CARRIER SK | Active | 5
2400564 | FUSECARRIER | 100A, 69kV, to suit Stanger Expulsion Drop Out Fuse | NGKSTANG | NGK STANGER PTY LTD | HX066/FC | Active | 1
2491413 | GAUGE,PRESSURE | SF6 Pressure Gauage, suit GE Hypact | GE | GENERAL ELECTRIC COMPANY | HA2000487 | Active | 1
2491421 | GASKET | Gasket for Inspection Hatches, O- Ring RI253.37x6.99 EPDM NT1932, suit GE Hypact | GE | GENERAL ELECTRIC COMPANY | HA2013744 | Active | 1
2492395 | RACEWAY,NONMETALLIC | Slotted Duct, 2m Lg, 150 x 100mm, Grey | REXEL | REXEL AUSTRALIA | 10208921 | Active | 1
156092 | INSULATION SLEEVING,ELECTRICAL | Heat Shrink Tubing, 19-6mm, 300mm Lg, Min 2mm Thk, Black, Electrical Polyolefin, Meltable Inner Liner | TECONN | TE CONNECTIVITY LTD | WCSM-24/6-300/S(S50) | Active | 1
156092 | INSULATION SLEEVING,ELECTRICAL | Heat Shrink Tubing, 19-6mm, 300mm Lg, Min 2mm Thk, Black, Electrical Polyolefin, Meltable Inner Liner | GILBERT | GILBERT LODGE AUSTRALIA PTY LTD | RAYWCSM24/6-300 | Active | 2
2493393 | INSULATION SLEEVING,ELECTRICAL | Heavy-Wall Heat Shrink Tubing, 180-50mm, 400mm Lg c/w Adhesive Coating, Pack of 5 | RAYCHEM | RAYCHEM (AUSTRALIA) PTY LTD | WCSM-180/50-400/S | Active | 5
2493393 | INSULATION SLEEVING,ELECTRICAL | Heavy-Wall Heat Shrink Tubing, 180-50mm, 400mm Lg c/w Adhesive Coating, Pack of 5 | TECONN | TE CONNECTIVITY LTD | EP6824-000 | Active | 1
2478550 | SLEEVES,ELECTRICAL WORKERS | Live Line, Class 2, Rubber, Curved, Sleeve Length Extra Small (XS), 21", Red/Yellow, Complies with ASTM D1051 | BALMORAL | BALMORAL ENGINEERING PTY LTD | RIS2RYECXS-YT | Active | 1
2478550 | SLEEVES,ELECTRICAL WORKERS | Live Line, Class 2, Rubber, Curved, Sleeve Length Extra Small (XS), 21", Red/Yellow, Complies with ASTM D1051 | YOTSUGI | YOTSUGI CO. LTD | RIS2RYECXS-YT | Active | 5
25111 | TOOL,APPLICATION | TMAC DNOB Hanging Device, Pole Switch Do Not Operate Applicator Assembly, used with Slotted Sunrise Adaptor | THEWMCCA | TMAC THEW & MCCANN GROUP | 25111 | Active | 2
25111 | TOOL,APPLICATION | TMAC DNOB Hanging Device, Pole Switch Do Not Operate Applicator Assembly, used with Slotted Sunrise Adaptor | THEWMCCA | TMAC THEW & MCCANN GROUP | TM00838 | Active | 5
25111 | TOOL,APPLICATION | TMAC DNOB Hanging Device, Pole Switch Do Not Operate Applicator Assembly, used with Slotted Sunrise Adaptor | PENTA | PENTA AUST (TMAC THEW & MCCANN/HYLEC) | PA00838 | Active | 1
24871 | PANEL,ASSEMBLY | Equipment Housing, suits ABB RED615 Relay, 50mm Projection, 177 x 186mm | ABBAUST | ABB AUSTRALIA PTY LTD | 1MRS050696 | Active | 5
2403414 | ROPE,FIBROUS | 6mm, Nylon, Braided Multi Filament, 125m Coil, AS1504 | ANOBLE | A NOBLE & SON | FNY06 | Active | 2
2403414 | ROPE,FIBROUS | 6mm, Nylon, Braided Multi Filament, 125m Coil, AS1504 | BULLIVAN | BULLIVANTS PTY LTD | 110565 | Active | 1
2452993 | CHARGER,BATTERY | Standard DC Supply, 16A Load c/w Subrack R=2 (2 x APR48-3G) & B=0 w/out Panel, ETS 2009/0475/T Item 5 | EATONELE | EATON ELECTRIC SYSTEMS PTY LTD | 61231751 & 120890 | Phasing | 5
2452993 | CHARGER,BATTERY | Standard DC Supply, 16A Load c/w Subrack R=2 (2 x APR48-3G) & B=0 w/out Panel, ETS 2009/0475/T Item 5 | POWERON | POWER ON AUSTRALIA PTY LTD | POA-ERG-0105 | Phasing | 1
2489953 | CIRCUIT BREAKER | MCB, Acti9, C60H-DC, 2A, 2 Pole, 500VDC, 6kA, C-Curve | SCHNEIDR | SCHNEIDER PTY LTD (MANUFACTURER) | A9N61522 | Active | 5
2489953 | CIRCUIT BREAKER | MCB, Acti9, C60H-DC, 2A, 2 Pole, 500VDC, 6kA, C-Curve | HAYMANS | HAYMANS ELECTRICAL | A9N61522 | Active | 1
2490050 | CIRCUIT BREAKER | MCB C60H-DC, 63A, 2 Pole, 500V DC, C-Curve | SCHNEIDR | SCHNEIDER PTY LTD (MANUFACTURER) | SCH-A9N61539 | Active | 1
2489318 | CONVERTER,DC TO DC | Mean Well DC-DC Converter, 30W 12V 2.5A, Input 40-160VDC Railway | MEANWELL | MEAN WELL ENTERPRISES CO., LTD (MAN) | RSD-30H-12 | Active | 1
25493 | GLOVES,ELECTRICAL WORKER'S | Electriflex Linesman, Class 4, 36kVAC, Size 9.5, Insulating Natural Rubber, Red/Black, Contour Cuff | TEN | THE ENERGY NETWORK (AUST) PTY LTD | NG418CRB-9H | Active | 1
25496 | GLOVES,ELECTRICAL WORKER'S | Electriflex Linesman, Class 4, 36kVAC, Size 11, Insulating Natural Rubber, Red/Black, Contour Cuff | TEN | THE ENERGY NETWORK (AUST) PTY LTD | NG418CRB-11 | Active | 1
2490530 | BLOWER,ELECTRIC,PORTABLE | M12 Milwaukee, Blower, c/w 3 nozzles, Tool Only | MILWAUKE | MILWAUKEE POWER TOOLS | M12BBL-0 | Active | 5
2490548 | PUMP | M12 Milwaukee, Stick Transfer Pump | MILWAUKE | MILWAUKEE POWER TOOLS | M12BSTP0 | Active | 5
2490555 | HOSE,NONMETALLIC | Hose Kit, suits Milwaukee Stick Transfer Pump, c/w 5m Clear PVC Hose 19mm, 1 x Hose Clamp 17-32mm, 1 x Hose Tail 3/4F to 3/4M Tail | C&LTOOL | C&L TOOL CENTRE | HOSEKITM12BSTP0 | Active | 1
2490720 | LABEL | Terminal Marker, 10 Section Horizontal, Numbers 31-40, suits Phoenix PT6-T (10mm Terminal) (P10) | PHOENIX | PHOENIX CONTACT PTY LTD | 4017918785574 | Active | 1
2490738 | LABEL | Terminal Marker, 10 Section Horizontal, Numbers 41-50, suits Phoenix PT6-T (10mm Terminal) (P10) | PHOENIX | PHOENIX CONTACT PTY LTD | 4017918785567 | Active | 1
23295 | COVER,ELECTRICITY SUPPLY PILLAR | 400A LV Link Pillar Cover Assy, UDC, C&I, 755mm H x 521mm W x 449mm D, Green PPL, suit LV 3Ph 400A Fuse Switch, TS 521 (scm) | FLOWLINE | FLOWLINE INDUSTRIES PTY LTD | ES23295 | Active | 1
120028 | INSULATION HOOD | Shroud, Insulating, Type 1, ETS 35/99 Item 4 (P120) (scm) | LEGEND | LEGEND POWER SYSTEMS | ISP-BKSM-FT | Active | 2
120028 | INSULATION HOOD | Shroud, Insulating, Type 1, ETS 35/99 Item 4 (P120) (scm) | KULAK | KULAK PTY LTD | ISPBKSMFL | Active | 1
120036 | INSULATION HOOD | Shroud, Insulating, Type 2 (P100) (scm) | LEGEND | LEGEND POWER SYSTEMS | ISP-BK-LGFT | Active | 2
120036 | INSULATION HOOD | Shroud, Insulating, Type 2 (P100) (scm) | KULAK | KULAK PTY LTD | ISPBKLGFL | Active | 1
2410322 | ROPE,FIBROUS | 12mm, Polypropylene, 300kg Lashing Capacity, Motor Vehicles Cargo Restraint Systems, Transport Fibre Rope, AS/NZS 4345:2001 | BULLIVAN | BULLIVANTS PTY LTD | WF-120-CW-250M-CRS | Active | 1
21372 | ROPE,FIBROUS | Double Braid Polyester 10mm Dia, Yellow Rope, 100m Roll | DONAGHYS | DONAGHYS PTY LTD | RBRS0885 | Active | 1
2493419 | BIT,SCREWDRIVER | Milwaukee, Shockwave Power Bit, Phillips #2, 150mm (6") Lg, suit 1/4" Impact Driver Quick Connect | C&LTOOL | C&L TOOL CENTRE | MILWA48324902 | Active | 2
2493419 | BIT,SCREWDRIVER | Milwaukee, Shockwave Power Bit, Phillips #2, 150mm (6") Lg, suit 1/4" Impact Driver Quick Connect | MILWAUKE | MILWAUKEE POWER TOOLS | 48324902 | Active | 5
2493419 | BIT,SCREWDRIVER | Milwaukee, Shockwave Power Bit, Phillips #2, 150mm (6") Lg, suit 1/4" Impact Driver Quick Connect | C&LTOOL | C&L TOOL CENTRE | MILWA48324802 | Active | 1
104242 | TIE,PREFORMED | Top, Neck Dia 112mm, 19/3.75 AAC, Pluto Unarmoured, (scm) (P50) | PLP | PREFORMED LINE PRODUCTS (AUST) | AWDT-180-112 | Active | 1
104422 | CLAMP,TREFOIL | Cast Al, suit Cable 27.0 to 29.0mm Dia, c/w Clamping Bolts etc, suitable for Bolting through 6mm Thk Mounting Bracket (MOQ & P5) (scm) | INTERENG | INTERTECH ENGINEERING PTY LTD | CABUS 5429 | Active | 5
104428 | BAR,METAL | Yoke Bar, 300mm, for ABC Suspension Clamps (P10) (scm) | PLP | PREFORMED LINE PRODUCTS (AUST) | YABCOF-300-16 | Active | 1
104443 | CABLE,FIBRE OPTIC | Aerial, ADSS, Long Span, Dry Core, 36 Fibres, SMOF, ETS 03-01-07 (4000m Drum) | CORNCBLE | CORNING CABLE SYSTEMS | 36-SM-ND-48-YN-ADSS | Active | 1
104302 | SECTIONALISER | Electronic, 36kV, 70kV BIL, Actuating Current 32/40/50A, 2/3 Count, 200A Cont Rating Reset Time 25-35 Sec OA Min Operating Short Time withstand Current | AKPOWER | AK POWER SOLUTIONS PTY LTD | SECT0236 | Active | 1
104452 | BEND,ELECTRICAL CONDUIT | 125mm, 30 Deg, 2400mm Rad, UPVC, LD, Orange Elec, AS/NZS 2053.2 (scm) | HAYMANS | HAYMANS ELECTRICAL | 125LDELE2400R30B | Active | 1
104199 | INSULATOR,LINE POST | 33kV (22kV Trident) 200kV BIL, Porcelain Horizontal Clamp Top, M20 Stud not supplied, ETS 10-01-01, Item 12 (scm) | TYCOELEC | TYCO ELECTRONICS | 5381AX | Active | 2
104199 | INSULATOR,LINE POST | 33kV (22kV Trident) 200kV BIL, Porcelain Horizontal Clamp Top, M20 Stud not supplied, ETS 10-01-01, Item 12 (scm) | GRAPHSOL | GRAPH SOLUTIONS PTY LTD | 28420A | Active | 1
104240 | TIE,PREFORMED | Side, Neck Dia 112mm, 7/4.75 AAC, Moon Unarmoured, (scm) (P50) | PLP | PREFORMED LINE PRODUCTS (AUST) | AWST140112 | Active | 1
104381 | TIE,PREFORMED | Top, Neck Dia 76mm, 7/2.50 AAC & AAAC 3/4/2.50 ACSR 6/1/2.50 ACSR, Unarmoured (scm) | PLP | PREFORMED LINE PRODUCTS (AUST) | AWDT-075-76 | Active | 1
104307 | JOINT,ELECTRICAL POWER CABLE | LV, 16mm2 Cu, 4 Core Sector XLPE Cable, Insect Protected c/w Heat Shrink Cable Joint Kit, Cable Links, Solvent Wipes, ETS14-02-01 (scm) | LEGEND | LEGEND POWER SYSTEMS | H1J4XEG102 | Active | 2
104307 | JOINT,ELECTRICAL POWER CABLE | LV, 16mm2 Cu, 4 Core Sector XLPE Cable, Insect Protected c/w Heat Shrink Cable Joint Kit, Cable Links, Solvent Wipes, ETS14-02-01 (scm) | TECONN | TE CONNECTIVITY LTD | LJSM-ERG25 | Active | 1
104327 | CONDUIT,NONMETALLIC,RIGID | UPVC, 125mm, 4m, HD, Orange Electrical, AS/NZS2053 Part 2-1995 | HAYMANS | HAYMANS ELECTRICAL | PIP125HD | Active | 1
104327 | CONDUIT,NONMETALLIC,RIGID | UPVC, 125mm, 4m, HD, Orange Electrical, AS/NZS2053 Part 2-1995 | IDEALELE | IDEAL ELECTRICAL SUPPLIERS | CDT125HD | Active | 2
2489938 | METER,WATTHOUR | Mk10A CT, 800/5 CT Ratio, 3Ph, 4 Wire, 230V, 5-20A, Class 1, Bottom Connect | EDMI | EDMI PTY LTD | 1A12-1H11-27-F11-201030-3 | Active | 5
2489946 | METER,WATTHOUR | Mk10A CT, 1500/5 CT Ratio, 3Ph, 4 Wire, 230V, 5-20A, Class 1, Bottom Connect | EDMI | EDMI PTY LTD | 1A12-1H11-27-F11-201030-3 | Active | 5
2490993 | CABLE,POWER,ELECTRICAL | U/Ground,0.6/1kV, 4C x 25mm2 Al/XLPE Insulated/PVC Sheath, Waterblocked, Black, 500m Wood Drum | MIDLAND | MIDLAND METALS OVERSEAS PTE LTD | MMO-LV 4X25WBAXP | Active | 1
2478311 | CONVERTER,FREQUENCY,STATIC | 400kVA, 400V, 50Hz, 3 Ph Transmitter, Output Freq 167-1042Hz, 1 Signal Outputs to 1 Coupling Cells, Rigid or Loose Coupled EESS-10730-01-0E, if 3nd Output | MVTECH | MV TECHNOLOGY SOLUTIONS P/L | 280.106.115103 | Active | 1
2405967 | TAPE,BARRICADE | Printed with "CAUTION-OPEN TRENCH" | PRALSAFE | PROTECTOR ALSAFE | 4182789 | Active | 1
2407086 | TAPE,BARRICADE | 300m Lg, 75mm W, LD PE, Yellow, with text 'DANGER ASBESTOS DUST HAZARD' | ALLENS | ALLENS INDUSTRIAL PRODUCTS | AIPDADH30075 | Active | 1
2407086 | TAPE,BARRICADE | 300m Lg, 75mm W, LD PE, Yellow, with text 'DANGER ASBESTOS DUST HAZARD' | ALLENS | ALLENS INDUSTRIAL PRODUCTS | A1472 | Active | 2
2455103 | TAPE,BARRICADE | Pedestrian Traffic Control, 100m Lg, 100mm W, Min of 75um Thk, LD PE, Yellow/Black Contrasting Diagonal Bands, AS 1742.3 | MMELEC | MM ELECTRICAL MERCHANDISING | REETAP860542 | Active | 1
2465755 | TAPE,BARRICADE | SF6 Hazard Barrier Tape, 100m Lg, 75mm W, Printed with SF6 HAZARD, Red Text on White B/Ground | ALLENS | ALLENS INDUSTRIAL PRODUCTS | CP2770 | Active | 1
2477875 | TAPE,BARRICADE | Retracting Belt Barrier, 10m Roll, Black/Yellow | AMPLITUD | AMPLITUDE PTY LTD (396777) | PILOT-BY | Active | 1
2405102 | FUSECARRIER | 160A, 660V AC, 3 Pole, Accepts DIN Type Fuse Links Size 00, c/w 185mm Busbar Mounting Adaptor, Cable Cover ID Carrier & Terminal Bolts, fitted to Padmount LV | FLOWLINE | FLOWLINE INDUSTRIES PTY LTD | 646903125758 | Active | 1
2406244 | FUSECARRIER | 100A, 24kV, suit Expulsion Drop Out Fuse, ETS 06-03-01 | NGKSTANG | NGK STANGER PTY LTD | 72906-24SL | Active | 1
2486165 | FUSECARRIER | Clear Fuse Carrier Test Assembly, c/w lead female banana plug | AMPLITUD | AMPLITUDE PTY LTD (396777) | FCTALEAD | Active | 1
2486173 | FUSECARRIER | Clear Fuse Carrier Test Assembly, c/w Housing Mounted Female Banana Plug | AMPLITUD | AMPLITUDE PTY LTD (396777) | FCTAPANEL | Active | 1
3700 | GAUGE | Density Monitor, Trafag, Sensors & Controls, P1 abs 620 +10kpa 20 Deg C, P2 abs 600 +10kpa 20 Deg C, P3 abs 600 +10kpa 20 Deg C, P4 abs +10kpa 20 Deg C, | ABBAUST | ABB AUSTRALIA PTY LTD | 1HYB400202-1 | Active | 1
2457257 | GAUGE | Conductor Diameter Measuring Gauge, 4 - 32mm OD, Non-conductive, Universal Sunrise Attachment, measurement reading in millimetres | TRANSNET | TRANSNET EQUIPMENT PTY LTD | TNWG4/32 | Active | 1
2471050 | GAUGE | Conductor Diameter Measuring Gauge, AAC, AAAC & CU, Info includes Diameter, Name, Stranding & Colour Of Conductor, 13 mm Aluminium Plate. | TEN | THE ENERGY NETWORK (AUST) PTY LTD | CG-EQL-ALCU | Active | 1
2471068 | GAUGE | Conductor Diameter Measuring Gauge, ACSR, Info includes Diameter, Name, Stranding & Colour Of Conductor, 13 mm Aluminium Plate. | TEN | THE ENERGY NETWORK (AUST) PTY LTD | CG-EQL-ACSR | Active | 1
2477198 | GAUGE | Trunnion Gauge for 19.05mm Acme Threads | ACCULEC | ACCULEC PTY LTD (303899) | T401-2265 | Active | 1
2488401 | GREASE | Contact Grease c/w Zinc Granules, 0.3kg Pack, suit GE F35-145kV GIS | GE | GENERAL ELECTRIC COMPANY | 42.600.628-01 | Active | 5
23998 | RELAY,PROTECTION | Line Diff, OC & Dir EF, 16/10 I/O, 48-250VDC Pwr, 1/5A CT, 1300nm FO Line Comms Module, DNP3 over RS485 & 100BaseTX, 4U Case | ABBAUST | ABB AUSTRALIA PTY LTD | RED615 HBDDAEAGAHH1AMA1XG | Active | 5
2483097 | POWER SUPPLY | Power Supply Module, Single Supply, for NOJA Reclosers RC20 Series | NOJA | NOJA POWER SWITCHGEAR PTY LTD | PSM-20-S | Active | 1
2483105 | POWER SUPPLY | Power Supply Control, 110VAC Input, for NOJA Reclosers RC20 Series | NOJA | NOJA POWER SWITCHGEAR PTY LTD | PSC-20-S | Active | 1
2489847 | GLOVES,ELECTRICAL WORKER'S | Electriflex Linemans, Class 3, 26.5kVAC, Size 9.5, Insulating Natural Rubber, Yellow/Black, Straight Cuff, 16" (400mm Lg) | TEN | THE ENERGY NETWORK (AUST) PTY LTD | NG316YB-9.5 | Active | 1
24862 | ADAPTOR | Sunrise Fitting to Bayonet Male Adaptor for u/w Substation Earths & Voltage Detectors | HYLEC | HYLEC ENERGY SOLUTIONS | BVU | Active | 2
24862 | ADAPTOR | Sunrise Fitting to Bayonet Male Adaptor for u/w Substation Earths & Voltage Detectors | PENTA | PENTA AUST (TMAC THEW & MCCANN/HYLEC) | PA21527 | Active | 1
2492114 | ALTERNATOR | Stamford Node 2, S4L1D-F4, Rating 415kVA (332kWe @ 0.8pf), Voltage 400V 50Hz, Class H Temp Rise, 1 Bearing, SAE 1 Adaptor Housing, 14" Flywheel | HAZELEC | HAZ-ELEC INDUSTRIES PTY LTD | S4L1D-F4 | Active | 5
2468171 | ALTERNATOR | Stamford HCI434F1, 400kVA, 400V, 50Hz, 0.8pf, 1500rpm, Class H Temp Rise, 1 Bearing, SAE 1/14 Adaptor/Coupling, MX341 AVR, PMG Fitted, Droop Kit Fitted | REGAL | REGAL BELOIT CORPORATION | HCI434F1 | Phasing | 5
2474443 | ALTERNATOR | Stamford HCI634H, 910kVA, 415V, 50Hz, 3Ph, 4 Pole, Class F Temp Rise, Class H Insulation, 2 Bearing, SAE 0 Adaptor, Bare Shaft No Keyway, 40°C Ambient Temp | REGAL | REGAL BELOIT CORPORATION | HCI634H | Phasing | 5
22451 | CARTRIDGE,RESPIRATOR,AIR FILTERING | Sundstrom SR315 ABE Gas Filter, Protection when Cutting, Heating & Welding Galv Steel, Pack of 5 | ATOMSUPP | ATOM SUPPLY GROUP P/L | SR315 ABE 1 | Active | 2
22451 | CARTRIDGE,RESPIRATOR,AIR FILTERING | Sundstrom SR315 ABE Gas Filter, Protection when Cutting, Heating & Welding Galv Steel, Pack of 5 | ATOMSUPP | ATOM SUPPLY GROUP P/L | 79913825 | Active | 1
24796 | GLOVES,PROTECTIVE | MaxiDry GP, Size 11, Neoprene Non-Slip, Fully Coated Gauntlet, Shortcuff, for handling Chemicals like Solvents, Acids, Hydrocarbons, Oil, Grease, Organic | ATG | ATG INTELLIGENT GLOVE SOLUTIONS | 56-426-11 | Active | 2
24796 | GLOVES,PROTECTIVE | MaxiDry GP, Size 11, Neoprene Non-Slip, Fully Coated Gauntlet, Shortcuff, for handling Chemicals like Solvents, Acids, Hydrocarbons, Oil, Grease, Organic | ATOMSUPP | ATOM SUPPLY GROUP P/L | 30002758 | Active | 1
16140 | HAND CLEANER | Liquid Paste;2000ml tube; water soluble; Non-aggressive Walnut scrubber with skin protection agent; | BLKWOODJ | J BLACKWOOD & SONS LIMITED | 00864433/98318706 | Active | 2
16140 | HAND CLEANER | Liquid Paste;2000ml tube; water soluble; Non-aggressive Walnut scrubber with skin protection agent; | ATOMSUPP | ATOM SUPPLY GROUP P/L | 40000827 | Active | 1
24787 | GLOVES,PROTECTIVE | MaxiChem, Size 7, Neoprene, for handling Oils & Chemicals like Solvents, Acids, Hydrocarbons, Oil, Grease, Organic Solvents | ATOMSUPP | ATOM SUPPLY GROUP P/L | CS721-07 | Active | 5
24787 | GLOVES,PROTECTIVE | MaxiChem, Size 7, Neoprene, for handling Oils & Chemicals like Solvents, Acids, Hydrocarbons, Oil, Grease, Organic Solvents | ATOMSUPP | ATOM SUPPLY GROUP P/L | 490354 | Active | 1
24787 | GLOVES,PROTECTIVE | MaxiChem, Size 7, Neoprene, for handling Oils & Chemicals like Solvents, Acids, Hydrocarbons, Oil, Grease, Organic Solvents | ATG | ATG INTELLIGENT GLOVE SOLUTIONS | 56-635-7 | Active | 2
24793 | GLOVES,PROTECTIVE | MaxiDry GP, Size 8, Neoprene Non-Slip, Fully Coated Gauntlet, Shortcuff, for handling Chemicals like Solvents, Acids, Hydrocarbons, Oil, Grease, Organic | ATOMSUPP | ATOM SUPPLY GROUP P/L | 30001058 | Active | 1
24793 | GLOVES,PROTECTIVE | MaxiDry GP, Size 8, Neoprene Non-Slip, Fully Coated Gauntlet, Shortcuff, for handling Chemicals like Solvents, Acids, Hydrocarbons, Oil, Grease, Organic | ATG | ATG INTELLIGENT GLOVE SOLUTIONS | 56-426-8 | Active | 2
24791 | GLOVES,PROTECTIVE | MaxiChem, Size 11, Neoprene, for handling Oils & Chemicals like Solvents, Acids, Hydrocarbons, Oil, Grease, Organic Solvents | ATOMSUPP | ATOM SUPPLY GROUP P/L | 490359 | Active | 1
24791 | GLOVES,PROTECTIVE | MaxiChem, Size 11, Neoprene, for handling Oils & Chemicals like Solvents, Acids, Hydrocarbons, Oil, Grease, Organic Solvents | ATOMSUPP | ATOM SUPPLY GROUP P/L | CS721-11 | Active | 5
24791 | GLOVES,PROTECTIVE | MaxiChem, Size 11, Neoprene, for handling Oils & Chemicals like Solvents, Acids, Hydrocarbons, Oil, Grease, Organic Solvents | ATG | ATG INTELLIGENT GLOVE SOLUTIONS | 56-635-11 | Active | 2
24791 | GLOVES,PROTECTIVE | MaxiChem, Size 11, Neoprene, for handling Oils & Chemicals like Solvents, Acids, Hydrocarbons, Oil, Grease, Organic Solvents | ATOMSUPP | ATOM SUPPLY GROUP P/L | 30001066 | Active | 2
22758 | ELECTROLYTE POWDER | Beverage Mix, Mixed Berry, Low Joule, Low Sodium, Caffeine Free, Sugar Free, for Diabetics & Low Carb Consumers, 3g Sachet to be mixed into 600ml water(P10) | ATOMSUPP | ATOM SUPPLY GROUP P/L | 306930 | Active | 1
22523 | ELECTROLYTE POWDER | Beverage Mix, Lemon-Lime, Low Joule, Low Sodium, Caffeine Free, Sugar Free, for Diabetics & Low Carb Consumers, 3g Sachet to be mixed into 600ml water(P10) | ATOMSUPP | ATOM SUPPLY GROUP P/L | 306928 | Active | 1
25414 | DUST GUARD,SPECTACLE | Unisafe Bark Hut Replacement Dust Guard, Protect against Dust & Flying Particles, suit Bark Hut Safety Glasses Range | ATOMSUPP | ATOM SUPPLY GROUP P/L | 32000221 | Active | 1
25414 | DUST GUARD,SPECTACLE | Unisafe Bark Hut Replacement Dust Guard, Protect against Dust & Flying Particles, suit Bark Hut Safety Glasses Range | PROTECTA | PROTECTA-VISION AUSTRALIA | SXDG007 | Active | 2
2462042 | GLOVES,PROTECTIVE | MecDex, Rough Impact Pro C5, Size L, Cut Level 5, Flexible Tough Leather, Knuckle & Finger Impact Protection, Cut Protection & Foam Padded Palm | WW&S | WORKSENSE WORKWEAR & SAFETY | PR-616 L | Active | 2
2462042 | GLOVES,PROTECTIVE | MecDex, Rough Impact Pro C5, Size L, Cut Level 5, Flexible Tough Leather, Knuckle & Finger Impact Protection, Cut Protection & Foam Padded Palm | BLKWOODJ | J BLACKWOOD & SONS LIMITED | 4081810 | Active | 2
2462042 | GLOVES,PROTECTIVE | MecDex, Rough Impact Pro C5, Size L, Cut Level 5, Flexible Tough Leather, Knuckle & Finger Impact Protection, Cut Protection & Foam Padded Palm | ATOMSUPP | ATOM SUPPLY GROUP P/L | 40000738 | Active | 1
2462034 | GLOVES,PROTECTIVE | MecDex, Rough Impact Pro C5, Size M, Cut Level 5, Flexible Tough Leather, Knuckle & Finger Impact Protection, Cut Protection & Foam Padded Palm | BLKWOODJ | J BLACKWOOD & SONS LIMITED | 4081793 | Active | 2
2462034 | GLOVES,PROTECTIVE | MecDex, Rough Impact Pro C5, Size M, Cut Level 5, Flexible Tough Leather, Knuckle & Finger Impact Protection, Cut Protection & Foam Padded Palm | WW&S | WORKSENSE WORKWEAR & SAFETY | PR-616 M | Active | 2
2462034 | GLOVES,PROTECTIVE | MecDex, Rough Impact Pro C5, Size M, Cut Level 5, Flexible Tough Leather, Knuckle & Finger Impact Protection, Cut Protection & Foam Padded Palm | ATOMSUPP | ATOM SUPPLY GROUP P/L | 40000737 | Active | 1
2430445 | CLAMP,ELECTRICAL | Insulating Blanket Peg, 75mm Spring Clamp, Quick Grip, Blue, HD Nylon | TEN | THE ENERGY NETWORK (AUST) PTY LTD | PEG58300 | Active | 1
2430437 | CLAMP,ELECTRICAL | Insulating Blanket Peg, 50mm Spring Clamp, Quick Grip, Blue, HD Nylon | TEN | THE ENERGY NETWORK (AUST) PTY LTD | PEG58200 | Active | 1
2416568 | TELESCOPIC STICK | Fibreglass, 9.2m Ext Length, Combination Operating/Measuring Telescopic Hot Line Stick, Metric Graduations M/CM, Triang Shape, Hi-Vis Foam-Filled Top Section, | TEN | THE ENERGY NETWORK (AUST) PTY LTD | MV30-Q-EQL | Active | 1
2416568 | TELESCOPIC STICK | Fibreglass, 9.2m Ext Length, Combination Operating/Measuring Telescopic Hot Line Stick, Metric Graduations M/CM, Triang Shape, Hi-Vis Foam-Filled Top Section, | TEN | THE ENERGY NETWORK (AUST) PTY LTD | MV-30-K | Active | 2
2492445 | CABLE ASSY,RADIO FREQUENCY | 1m DB9-F to RJ45 Black Custom Cable Assembly, to Connect GE Orbit Modem to Schneider ADVC2 | QCC | QCC CONNECTORS & CABLES (QCC GROUP PL) | 48875-10 | Active | 1
719368 | CONNECTOR,COMPRESSION | C Type, Earth Wire 95 - 120mm2, Run to 16 - 70mm2 Tap | ERICO | NVENT ERICO PRODUCTS AUSTRALIA P/L | ELT-3 | Active | 1
719368 | CONNECTOR,COMPRESSION | C Type, Earth Wire 95 - 120mm2, Run to 16 - 70mm2 Tap | ERICO | NVENT ERICO PRODUCTS AUSTRALIA P/L | ELT-3-MM | Active | 2
719368 | CONNECTOR,COMPRESSION | C Type, Earth Wire 95 - 120mm2, Run to 16 - 70mm2 Tap | PLP | PREFORMED LINE PRODUCTS (AUST) | D-CEC12070 | Active | 2
2401802 | CONNECTOR,COMPRESSION | Profile 6, Cu, Conductor 50-70mm2, Earth Rod 13-15mm Dia, Die Set DU1315, Pack of 40 | ERICO | NVENT ERICO PRODUCTS AUSTRALIA P/L | GGC-3 | Active | 1
2401802 | CONNECTOR,COMPRESSION | Profile 6, Cu, Conductor 50-70mm2, Earth Rod 13-15mm Dia, Die Set DU1315, Pack of 40 | ERICO | NVENT ERICO PRODUCTS AUSTRALIA P/L | GGC-3-MM | Active | 2
2401802 | CONNECTOR,COMPRESSION | Profile 6, Cu, Conductor 50-70mm2, Earth Rod 13-15mm Dia, Die Set DU1315, Pack of 40 | PLP | PREFORMED LINE PRODUCTS (AUST) | D-CEC15070 | Active | 2
2401803 | CLAMP,CABLE | Profile-C, HD Earthing Connector, Compression, Cu, 50 - 70mm2 Conductor, Run to 50 - 70mm2 Tap, Pack of 50 | ERICO | NVENT ERICO PRODUCTS AUSTRALIA P/L | ELT-2 | Active | 1
2401803 | CLAMP,CABLE | Profile-C, HD Earthing Connector, Compression, Cu, 50 - 70mm2 Conductor, Run to 50 - 70mm2 Tap, Pack of 50 | ERICO | NVENT ERICO PRODUCTS AUSTRALIA P/L | ELT-2-MM | Active | 2
2401803 | CLAMP,CABLE | Profile-C, HD Earthing Connector, Compression, Cu, 50 - 70mm2 Conductor, Run to 50 - 70mm2 Tap, Pack of 50 | PLP | PREFORMED LINE PRODUCTS (AUST) | D-CEC070 | Active | 2
2406222 | CONNECTOR,COMPRESSION | C Type, Earth Wire, 35-70mm2 Run to 10-35mm2 Tap, Compression Die 12T-UO (scm) | PWRHDIST | POWERHOUSE DISTRIBUTION | CC70-35SS | Active | 1
2406224 | CONNECTOR,COMPRESSION | C-Crimp, Grounding, Cu, 35-16mm2 Main, 35-16mm2 Tap | ERICO | NVENT ERICO PRODUCTS AUSTRALIA P/L | ELT-1 | Active | 1
2406224 | CONNECTOR,COMPRESSION | C-Crimp, Grounding, Cu, 35-16mm2 Main, 35-16mm2 Tap | NVENT | NVENT THERMAL MANAGEMENT | ELT-1-MM | Active | 5
2406224 | CONNECTOR,COMPRESSION | C-Crimp, Grounding, Cu, 35-16mm2 Main, 35-16mm2 Tap | ERICO | NVENT ERICO PRODUCTS AUSTRALIA P/L | ELT-1-MM | Active | 2
2437762 | CONNECTOR,COMPRESSION | C Crimp, Hyground, 70 - 70mm2, IEEE Std 837, Dwg # EESS-10031-04 | NVENT | NVENT THERMAL MANAGEMENT | ELT-2 | Active | 2
2437762 | CONNECTOR,COMPRESSION | C Crimp, Hyground, 70 - 70mm2, IEEE Std 837, Dwg # EESS-10031-04 | PHOENIXS | PHOENIX STEEL SALES PTY LTD | YGHC26C26 | Active | 5
2487924 | LEAD,ELECTRICAL | 0.7mm Molded Plug and 1.88m Wire DC Cable, suits SEL2814 External Power Input Socket | SEL | SCHWEITZER ENGINEERING LAB PTY LTD | 240-1525 | Active | 1
2489979 | CIRCUIT BREAKER | MCB C60H-DC, 6A, 2 Pole, 500V DC, C-Curve | SCHNEIDR | SCHNEIDER PTY LTD (MANUFACTURER) | SCH-A9N61526 | Active | 1
2489987 | CIRCUIT BREAKER | MCB C60H-DC, 10A, 2 Pole, 500V DC, C-Curve | SCHNEIDR | SCHNEIDER PTY LTD (MANUFACTURER) | SCH-A9N61528 | Active | 1
2489995 | CIRCUIT BREAKER | MCB C60H-DC, 16A, 2 Pole, 500V DC, C-Curve | SCHNEIDR | SCHNEIDER PTY LTD (MANUFACTURER) | SCH-A9N61531 | Active | 1
2490035 | CIRCUIT BREAKER | MCB C60H-DC, 40A, 2 Pole, 500V DC, C-Curve | SCHNEIDR | SCHNEIDER PTY LTD (MANUFACTURER) | SCH-A9N61537 | Active | 1
2489755 | TRANSFORMER,ISOLATION | SWER, Hybrid, 11kV/19.1kV, 500kVA, 1Ph, 50Hz, ONAN, Dwg 0550-0044 & Rating Plate Dwg 0050-3239 | TYREE | TYREE TRANSFORMERS PTY LTD | 500MT01 | Active | 1
2491751 | TESTER | DV-Power CAT-P Circuit Breaker Analyser & Timer c/w Mini USB Cable, USB Stick, Touch Pen, 8m cable set c/w alligator clips,30/300A Current clamp | PTE | PACIFIC TEST EQUIPMENT PTY LTD | CATP000-N-00 | Active | 1
2452456 | GLOVES,HEAT PROTECTIVE | Vantage, Heat Retardant, Size 11, Plaited, DuPont Kevlar & Ploy/Cotton, Knitwrist, suitable for Hot Work Environments | ATOMSUPP | ATOM SUPPLY GROUP P/L | 131582 | Active | 1
2452456 | GLOVES,HEAT PROTECTIVE | Vantage, Heat Retardant, Size 11, Plaited, DuPont Kevlar & Ploy/Cotton, Knitwrist, suitable for Hot Work Environments | ALLENS | ALLENS INDUSTRIAL PRODUCTS | AN70761/11 | Active | 2
2452456 | GLOVES,HEAT PROTECTIVE | Vantage, Heat Retardant, Size 11, Plaited, DuPont Kevlar & Ploy/Cotton, Knitwrist, suitable for Hot Work Environments | ANSELL | ANSELL LTD | 70-761/SIZE 11 | Active | 2
104295 | HELMET,SAFETY | Cap, HC43VE31, White, Unbranded, Vented, AS1801 | RSEA | RSEA SAFETY PTY LTD | 90078024 | Active | 1
2428118 | GLOVES,LIVE LINE ELECTRICAL WORKERS | Class 3, Natural Rubber, Black Straight Cuff, Size 9 (pair) Glove Length, 16 inch (400mm) | BALMORAL | BALMORAL ENGINEERING PTY LTD | RIG316YBS9 | Active | 1
2428118 | GLOVES,LIVE LINE ELECTRICAL WORKERS | Class 3, Natural Rubber, Black Straight Cuff, Size 9 (pair) Glove Length, 16 inch (400mm) | ANSELL | ANSELL LTD | RIG316YBS9 | Active | 2
2428118 | GLOVES,LIVE LINE ELECTRICAL WORKERS | Class 3, Natural Rubber, Black Straight Cuff, Size 9 (pair) Glove Length, 16 inch (400mm) | SALISBRY | SALISBURY (MANUFACTURER) | E316YB/9 | Active | 5
2469658 | BRACKET,FACESHIELD,HELMET | Visor Carrier c/w Adaptor to fit Sun Visor to Mountaineering Safety Helmet | HGHTDYNM | HEIGHT DYNAMICS | HD KZVAD | Active | 1
2402644 | STRAP,RETAINING | Pole Strap, 3.5m Lg c/w Double Action Al Snap Hook each End, ETS RSE01 | HGHTDYNM | HEIGHT DYNAMICS | E613-B-035-56-56 | Active | 1
2402644 | STRAP,RETAINING | Pole Strap, 3.5m Lg c/w Double Action Al Snap Hook each End, ETS RSE01 | HGHTDYNM | HEIGHT DYNAMICS | SALA E613B0355656 | Active | 2
2402644 | STRAP,RETAINING | Pole Strap, 3.5m Lg c/w Double Action Al Snap Hook each End, ETS RSE01 | LRI | LIFE AND RESCUE INTERNATIONAL | 101341 | Active | 2
2402644 | STRAP,RETAINING | Pole Strap, 3.5m Lg c/w Double Action Al Snap Hook each End, ETS RSE01 | CAPITAL | CAPITAL SAFETY | SA E613B0355656E | Active | 2
1804018 | KARABINER | Triple Action, Alloy Al, Offset D, 16-18mm Gate, 15kN Rating, ETS RSE01 | HGHTDYNM | HEIGHT DYNAMICS | KON9115 | Active | 1
16944 | RESPIRATOR,AIR FILTERING | Sundstrom SR100 Half Face, Sml/Med c/w Mask Body, Filter Attachment, Head Harness, Membrane Seat, Inhalation & Exhalation Membrane, Protective Cap | BLKWOODJ | J BLACKWOOD & SONS LIMITED | 01359327/03218 | Active | 2
16944 | RESPIRATOR,AIR FILTERING | Sundstrom SR100 Half Face, Sml/Med c/w Mask Body, Filter Attachment, Head Harness, Membrane Seat, Inhalation & Exhalation Membrane, Protective Cap | BLKWOODJ | J BLACKWOOD & SONS LIMITED | 1359327 | Active | 1
2455541 | LEGGINGS,SNAKE GUARD | Snakeprotex Chaps, Poly, Size S, to fit Calf Circ up to 41cm, Knee to Ankle, Lower Leg Protection from Potential Snake Bites | SNAKEPRT | SNAKEPROTEX | SPX-S | Active | 2
2455541 | LEGGINGS,SNAKE GUARD | Snakeprotex Chaps, Poly, Size S, to fit Calf Circ up to 41cm, Knee to Ankle, Lower Leg Protection from Potential Snake Bites | BLKWOODJ | J BLACKWOOD & SONS LIMITED | 197663 | Active | 1
2438935 | CLAMP | Lock Jaw, Ladder Grip, Designed to Secure Ladder to Gutter | BLKWOODJ | J BLACKWOOD & SONS LIMITED | 489455 | Active | 1
2438935 | CLAMP | Lock Jaw, Ladder Grip, Designed to Secure Ladder to Gutter | CHARLTON | CHARLTON INNOVATION PTY LTD | LOCKJAW | Active | 2
1841573 | SHADE BRIM,SAFETY HELMET | Fabric Sunshade, Neck Flap, White | BLKWOODJ | J BLACKWOOD & SONS LIMITED | 4329006 | Active | 1
25023 | METER,WATTHOUR | Mk7A Atlas 3, 2 Element, 240V, 10-100A, Class 1, Bottom Connected c/w Integrated ELM410 CATM1 Modem, Type 4 Small Stick on Antenna, Metering Dynamics, Plant No | EDMI | EDMI PTY LTD | 7A13-A344-29-J211-7D02-6110 | Active | 1
25024 | METER,WATTHOUR | Mk10D Atlas 3, 3 Ph, 240V, 10-100A, Class 1, Bottom Connected c/w Integrated ELM410 CATM1 Modem, Type 4 Small Stick on Antenna, Metering Dynamics, Plant No | EDMI | EDMI PTY LTD | 1D13-1B-112-27-J11-201021-400 | Active | 1
2463982 | CONTROL,VOLTAGE REGULATOR | AVR Basler, Digital Excitation Control System, 88-250V AC Input, 63V DC @ 7A DC Output, Scania DC12 Canopy Parts | BASLER | BASLER ELECTRIC COMPANY | DECS-100 A05 | Active | 5
104773 | SLEEVE,COMPRESSION | FT, 19/3.25 Krypton, AAAC (1120) Hex Die A/F 22.0mm | CABLEACC | CABLE ACCESSORIES (AUST) | AFT68A | Active | 1
2401067 | SLEEVE,COMPRESSION | Hex Jointing, to suit 185mm to 240mm Al Cable c/w Internal Barrier | INTERENG | INTERTECH ENGINEERING PTY LTD | ALKR240/185 | Active | 1
2405214 | SLEEVE,COMPRESSION | Cu, Splice, 7/1.04, Conductor Hex Die A/F 4.4mm Cu (P100) | TYCOELEC | TYCO ELECTRONICS | TDCSM2/1 | Active | 1
2407148 | SLEEVE,COMPRESSION | FT, Oxygen, 19/4.75 AAAC 1120, Die Size Al 40.0mm, ETS 11-09-01 | PLP | PREFORMED LINE PRODUCTS (AUST) | CMSAAAC-238-1 | Active | 1
2407148 | SLEEVE,COMPRESSION | FT, Oxygen, 19/4.75 AAAC 1120, Die Size Al 40.0mm, ETS 11-09-01 | PLP | PREFORMED LINE PRODUCTS (AUST) | D-HM710N | Active | 2
2407151 | SLEEVE,COMPRESSION | FT, Grape, 30/7/2.5 ACSR/GZ, Die Size Al 40.0mm, Steel 19.0mm, ETS 11-09-01 | PLP | PREFORMED LINE PRODUCTS (AUST) | CMSJ-175-1 | Active | 1
2407151 | SLEEVE,COMPRESSION | FT, Grape, 30/7/2.5 ACSR/GZ, Die Size Al 40.0mm, Steel 19.0mm, ETS 11-09-01 | PLP | PREFORMED LINE PRODUCTS (AUST) | D-HM525 | Active | 2
2407153 | SLEEVE,COMPRESSION | FT, Paw Paw, 54/3.75 19/2.25 ACSR/GZ, Die Size Al 47.5mm, Steel 20.0mm, ETS 11-09-01 | PLP | PREFORMED LINE PRODUCTS (AUST) | D-HM541 | Active | 1
2489375 | CUTTER,BATTERY OPERATED | Klauke Cutter, Battery Hydraulic, 18V B/Tooth, Inline, 25mm max, Cu/Al/ACSR, Skin c/w M18 Makita/Milwaukee Battery Adaptor & Cutter Capacity Labels | TEN | THE ENERGY NETWORK (AUST) PTY LTD | ESM25CFM-EQL | Active | 1
2489375 | CUTTER,BATTERY OPERATED | Klauke Cutter, Battery Hydraulic, 18V B/Tooth, Inline, 25mm max, Cu/Al/ACSR, Skin c/w M18 Makita/Milwaukee Battery Adaptor & Cutter Capacity Labels | KLAUKE | KLAUKE (MANUFACTURER) | ESM25CFM-EQL | Active | 5
17087 | GLOVES,ELECTRICAL WORKER'S | Rubber, Insulating Class 0, Size 9.5, Max 1000V AC, Yellow, ANSI/ASTM D120 | BALMORAL | BALMORAL ENGINEERING PTY LTD | RIG014YS9H | Active | 1
17089 | GLOVES,ELECTRICAL WORKER'S | Rubber, Insulating Class 0, Size 10.5, Max 1000V AC, Yellow, ANSI/ASTM D120 | BALMORAL | BALMORAL ENGINEERING PTY LTD | RIG014YS10H | Active | 1
24855 | GLOVES,ELECTRICAL WORKER'S | Rubber, Insulating Class 0, Size 7, Max 1000V AC, Yellow, ANSI/ASTM D120 | BALMORAL | BALMORAL ENGINEERING PTY LTD | RIG014YS7 | Active | 1
24855 | GLOVES,ELECTRICAL WORKER'S | Rubber, Insulating Class 0, Size 7, Max 1000V AC, Yellow, ANSI/ASTM D120 | SALISBRY | SALISBURY (MANUFACTURER) | E014BY-7 | Active | 5
1836099 | GLOVES,ELECTRICAL WORKER'S | PVC, Double Dipped, 450mm | BLKWOODJ | J BLACKWOOD & SONS LIMITED | 505342 | Active | 1
19186 | STEPLADDER | Fibreglass, 10ft, Double Sided | LADAMAX | LADAMAX ALUMINIUM PRODUCTS PTY LTD | FDS102 | Active | 5
2492692 | TRANSFORMER,VOLTAGE | 145kV, IVT, 50Hz, Post Type 1Ph Outdoor, Dual 0.2M, 3P 50VA c/w Metering Accuracy Tests | GFFPOWER | GFF POWER | UTE-145 | Active | 1
2492692 | TRANSFORMER,VOLTAGE | 145kV, IVT, 50Hz, Post Type 1Ph Outdoor, Dual 0.2M, 3P 50VA c/w Metering Accuracy Tests | ARTECHE | THE ARTECHE GROUP (GFF POWER PARNTER) | UTE-145 | Active | 5
2492783 | MASK,AIR FILTERING | Respirators Disposable P2V Flat Fold Trident | ATOMSUPP | ATOM SUPPLY GROUP P/L | 40023837 | Active | 1
2492791 | MASK,AIR FILTERING | Respirator Disposable P2 3030V Cupped Valved | ATOMSUPP | ATOM SUPPLY GROUP P/L | 40044603 | Active | 1
2492858 | CABLE ASSY,RADIO FREQUENCY | 1.5m Long DB9-M to RJ45-M Black Custom Cable Assembly, to Connect GE Orbit Modem to Cooper CL6 Eng Acc Port | QCC | QCC CONNECTORS & CABLES (QCC GROUP PL) | 49339-10 | Active | 1
104228 | TIE,PREFORMED | Side, Neck Dia 112mm, 7/2.5 AAC & AAAC 3/4/2.50 ACSR 6/1/2.50 ACSR Armoured (scm) | PLP | PREFORMED LINE PRODUCTS (AUST) | AWST140A112 | Active | 1
104348 | TIE,PREFORMED | Top, Neck Dia 112mm, 3/4/1.75 ACSR Armoured, (scm) | PLP | PREFORMED LINE PRODUCTS (AUST) | AWDT-113A-112 | Active | 1
104397 | SWITCHGEAR | RMU, 12kV, 1 x Feeder Switch Disconnector, 1 x Circuit Breaker, 2 x Switch Fuses c/w Cubicle & Plinth, Safeplus CVFF, ETS 06-08-01 (1) | ABBAUST | ABB AUSTRALIA PTY LTD | 5810187 | Phasing | 5
104402 | SUPPORT,ELECTRICAL CABLE | Clamp, 22kV 1C 35mm2 Cable Connection at F&G RMU, Clamp suit 30mm dia cable, Provide 2 x 65mm x 10mm dia hex bolts 25mm thread c/w 2 x flat washers, | INTERENG | INTERTECH ENGINEERING PTY LTD | 5429 | Active | 1
104403 | BASE,CONCRETE PRECAST | Precast Foundation, 1120 x 335 x 500mm, O/A Hight 540mm incl Hold Down Bolt Threads, suit LV Distribution Supply Cabinets, 6 Module | BUNDCNCT | BUNDABERG CONCRETE CASTERS | 946 | Active | 1
104163 | RECLOSER,AUTO | NU-LEC W27 c/w Ctrl Cub, 11kV/12.7/19kV SWER, 400A, 6kA Cap Epoxy/Vacuum, O/door Pole Mount, w/out External VT 7m Ctrl Cable 20mm Dia Stem Terminals DNP | NULEC | NU-LEC INDUSTRIES PTY LTD | W27ACRSOLID2461 | Active | 5
104231 | TIE,PREFORMED | Side, Neck Dia 76mm, 7/3.00 AAC & AAAC 4/3/3.00 ACSR 6/1/3.00 ACSR, Armoured (scm) (P40) | PLP | PREFORMED LINE PRODUCTS (AUST) | AWST163A76 | Active | 1
104233 | TIE,PREFORMED | Side, Neck Dia 76mm, 7/3.00 ACC, Libra Unarmoured, (scm) (P50) | PLP | PREFORMED LINE PRODUCTS (AUST) | AWST-090-76 | Active | 1
104241 | TIE,PREFORMED | Side, Neck Dia 76mm, 7/4.75 AAC, Moon, Unarmoured, (scm) (P50) | PLP | PREFORMED LINE PRODUCTS (AUST) | AWST-140-76 | Active | 1
2479467 | SWITCHBOARD,POWER | AC Main Board, 400V AC, Local Transformer, 1 x 400A CB, 2 x 160A CB, 1 x 100A CB, 1 x 60A CB, Outdoor, S/Steel, 1992 x 630 x 254mm | NHPELEC | NHP ELECTRICAL ENGINEERING | EQL2479467 | Active | 1
2489433 | JUNCTION BOX | Adaptable, 300 x 200 x 152mm, Rigid PVC, Grey, Rect, Multi-Way, Surface Mtd, Screwed Lid c/w Sealing Gasket, Pack of 5 | CLIPSAL | CLIPSAL (BY SCHNEIDER ELECTRIC) | CLI265/7GY | Active | 5
2489433 | JUNCTION BOX | Adaptable, 300 x 200 x 152mm, Rigid PVC, Grey, Rect, Multi-Way, Surface Mtd, Screwed Lid c/w Sealing Gasket, Pack of 5 | REXEL | REXEL AUSTRALIA | CLI265/7GY | Active | 1
24950 | GLOVES,PROTECTIVE | Leather Protectors, NexGen, use with Size 8 Electriflex Rubber Gloves, suit Class 2, 3 & 4 | TEN | THE ENERGY NETWORK (AUST) PTY LTD | NGILP3S-8 | Active | 1
2479749 | FIXTURE,LIGHTING | 67W RoadFlair BRP392 (L67A) 4K c/w Upcast Adaptor, Major Road, EQTS 05-01-02 (scm) | PHILIPS | PHILIPS AUSTRALIA PTY LTD | 824110136151 | Active | 1
2453389 | SLEEVE,COMPRESSION | FT & Insulation Kit, suit 11kV, 120mm2, CCT Conductor (scm) | INTERENG | INTERTECH ENGINEERING PTY LTD | ECCTJ-11-120 | Active | 1
2454130 | SLEEVE,COMPRESSION | FT & Insulation Kit, suit 22kV, 120mm2, CCT Conductor (scm) | INTERENG | INTERTECH ENGINEERING PTY LTD | ECCTJ-22-120 | Active | 1
2492312 | REGULATOR,VOLTAGE | 12kV, 50A, 1Ph, Pole Mount, S/Steel, 95kV BIL, 32 Taps, 0.625% Steps, IDPT Version, w/out Control Cable & Box | EATONELE | EATON ELECTRIC SYSTEMS PTY LTD | WFD05J304K0000193A | Active | 1
2492320 | REGULATOR,VOLTAGE | 12kV, 100A, 1Ph, Pole Mount, S/Steel, 95kV BIL, 32 Taps, 0.625% Steps, IDPT Version, w/out Control Cable & Box | EATONELE | EATON ELECTRIC SYSTEMS PTY LTD | WFD11J304K0000193A | Active | 1
2437770 | CONNECTOR,COMPRESSION | C Crimp, Hyground, 70 - 120mm2, IEEE Std 837, Dwg # EESS-10031-04 | PHOENIXS | PHOENIX STEEL SALES PTY LTD | YGHC29C26 | Active | 5
2437788 | CONNECTOR,COMPRESSION | C Crimp, Hyground, 70 - 150mm2, IEEE Std 837, Dwg EESS-10031-04 | ERICO | NVENT ERICO PRODUCTS AUSTRALIA P/L | ELT-7 | Active | 1
2437788 | CONNECTOR,COMPRESSION | C Crimp, Hyground, 70 - 150mm2, IEEE Std 837, Dwg EESS-10031-04 | ERICO | NVENT ERICO PRODUCTS AUSTRALIA P/L | ELT-7-MM | Active | 2
2437788 | CONNECTOR,COMPRESSION | C Crimp, Hyground, 70 - 150mm2, IEEE Std 837, Dwg EESS-10031-04 | PHOENIXS | PHOENIX STEEL SALES PTY LTD | YGHC34C260 | Active | 5
2437796 | CONNECTOR,COMPRESSION | C Crimp, Hyground, 120-120mm2, Wide Jaw, IEEE Std 837, Dwg EESS-10031-04 | NVENT | NVENT THERMAL MANAGEMENT | ELT-3 | Active | 2
2437796 | CONNECTOR,COMPRESSION | C Crimp, Hyground, 120-120mm2, Wide Jaw, IEEE Std 837, Dwg EESS-10031-04 | LEGEND | LEGEND POWER SYSTEMS | CACD120 | Active | 1
2437796 | CONNECTOR,COMPRESSION | C Crimp, Hyground, 120-120mm2, Wide Jaw, IEEE Std 837, Dwg EESS-10031-04 | PHOENIXS | PHOENIX STEEL SALES PTY LTD | YGHC29C29 | Active | 5
2488138 | MEMORY,PORTABLE | WD Green, 240GB, SATA SSD M.2 2280, Key M, for Intel NUC Rugged Chassis Element | TSA | THINKCORE SYSTEMS AUSTRALIA PL | WDS240G3G0B | Active | 1
2488138 | MEMORY,PORTABLE | WD Green, 240GB, SATA SSD M.2 2280, Key M, for Intel NUC Rugged Chassis Element | WDT | WESTERN DIGITAL TECHNOLOGIES INC | WDS240G3G0B | Active | 5
2488146 | MEMORY,PORTABLE | WD Green, 480GB, SATA SSD M.2 2280, Key M, for Intel NUC Rugged Chassis Element | MWAVE | MWAVE AUSTRALIA | WDS480G3G0B | Active | 1
2488146 | MEMORY,PORTABLE | WD Green, 480GB, SATA SSD M.2 2280, Key M, for Intel NUC Rugged Chassis Element | WDT | WESTERN DIGITAL TECHNOLOGIES INC | WDS480G3G0B | Active | 5
2488153 | MEMORY,PORTABLE | WD Blue, 500GB, SATA SSD M.2 2280, Key M, for Intel NUC Rugged Chassis Element | MWAVE | MWAVE AUSTRALIA | WDS500G3B0B | Active | 1
2488153 | MEMORY,PORTABLE | WD Blue, 500GB, SATA SSD M.2 2280, Key M, for Intel NUC Rugged Chassis Element | WDT | WESTERN DIGITAL TECHNOLOGIES INC | WDS500G3B0B | Active | 5
2488195 | SPEAKER | Creative Pebble 2.0, USB Powered Audio Speaker, 3.5mm Output Audio Plug, for HMI Client PC Alarm Annunciation | MWAVE | MWAVE AUSTRALIA | 51MF1680AA000 | Active | 1
2488195 | SPEAKER | Creative Pebble 2.0, USB Powered Audio Speaker, 3.5mm Output Audio Plug, for HMI Client PC Alarm Annunciation | CREATIVE | CREATIVE TECHNOLOGY LTD | 51MF1680AA000 | Active | 5
1837488 | GLOVES,ELECTRICAL WORKER'S | Ansell ActivArmr, Class 00, 500VAC, Size 9, Insulating Rubber, Red, Straight Cuff, 280mm (11") Lg, ASTM D120 | NTWRKPWR | NETWORK POWER SERVICES | EOO500280-9 | Active | 2
1837488 | GLOVES,ELECTRICAL WORKER'S | Ansell ActivArmr, Class 00, 500VAC, Size 9, Insulating Rubber, Red, Straight Cuff, 280mm (11") Lg, ASTM D120 | BALMORAL | BALMORAL ENGINEERING PTY LTD | RIG0011RS9 | Active | 1
1837488 | GLOVES,ELECTRICAL WORKER'S | Ansell ActivArmr, Class 00, 500VAC, Size 9, Insulating Rubber, Red, Straight Cuff, 280mm (11") Lg, ASTM D120 | ANSELL | ANSELL LTD | RIG0011RS9 | Active | 5
1837489 | GLOVES,ELECTRICAL WORKER'S | Ansell ActivArmr, Class 00, 500VAC, Size 9.5, Insulating Rubber, Red, Straight Cuff, 280mm (11") Lg, ASTM D120 | BALMORAL | BALMORAL ENGINEERING PTY LTD | RIG0011RS9H | Active | 1
1837489 | GLOVES,ELECTRICAL WORKER'S | Ansell ActivArmr, Class 00, 500VAC, Size 9.5, Insulating Rubber, Red, Straight Cuff, 280mm (11") Lg, ASTM D120 | ANSELL | ANSELL LTD | RIG0011RS9H | Active | 5
1837489 | GLOVES,ELECTRICAL WORKER'S | Ansell ActivArmr, Class 00, 500VAC, Size 9.5, Insulating Rubber, Red, Straight Cuff, 280mm (11") Lg, ASTM D120 | NTWRKPWR | NETWORK POWER SERVICES | EOO500280-9.5 | Active | 2
2400378 | GLOVES,ELECTRICAL WORKER'S | Ansell ActivArmr, Class 00, 500VAC, Size 10.5, Insulating Rubber, Red, Straight Cuff, 280mm (11") Lg, ASTM D120 | BALMORAL | BALMORAL ENGINEERING PTY LTD | RIG0011RS10H | Active | 1
2400378 | GLOVES,ELECTRICAL WORKER'S | Ansell ActivArmr, Class 00, 500VAC, Size 10.5, Insulating Rubber, Red, Straight Cuff, 280mm (11") Lg, ASTM D120 | ANSELL | ANSELL LTD | RIG0011RS10H | Active | 5
2400378 | GLOVES,ELECTRICAL WORKER'S | Ansell ActivArmr, Class 00, 500VAC, Size 10.5, Insulating Rubber, Red, Straight Cuff, 280mm (11") Lg, ASTM D120 | NTWRKPWR | NETWORK POWER SERVICES | EOO500280-10.5 | Active | 2
2400379 | GLOVES,ELECTRICAL WORKER'S | Ansell ActivArmr, Class 00, 500VAC, Size 11, Insulating Rubber, Red, Straight Cuff, 280mm (11") Lg, ASTM D120 | BALMORAL | BALMORAL ENGINEERING PTY LTD | RIG0011RS11 | Active | 1
2400379 | GLOVES,ELECTRICAL WORKER'S | Ansell ActivArmr, Class 00, 500VAC, Size 11, Insulating Rubber, Red, Straight Cuff, 280mm (11") Lg, ASTM D120 | ANSELL | ANSELL LTD | RIG0011RS11 | Active | 5
2400379 | GLOVES,ELECTRICAL WORKER'S | Ansell ActivArmr, Class 00, 500VAC, Size 11, Insulating Rubber, Red, Straight Cuff, 280mm (11") Lg, ASTM D120 | NTWRKPWR | NETWORK POWER SERVICES | EOO500280-11 | Active | 2
2428001 | GLOVES,ELECTRICAL WORKER'S | Class 2, Size 8, Natural Rubber, Black, Straight Cuff, 16" (400mm Lg) | BALMORAL | BALMORAL ENGINEERING PTY LTD | RIG216YBS8 | Active | 1
2428001 | GLOVES,ELECTRICAL WORKER'S | Class 2, Size 8, Natural Rubber, Black, Straight Cuff, 16" (400mm Lg) | ANSELL | ANSELL LTD | RIG216YBS8 | Active | 2
22358 | BLADE,CUTTER,CABLE | Replacement Blade, suits Pencil Sharpener Type Cable Cutter | SPECFORC | SPECIALISED FORCE PTY LTD | ABC/B | Active | 2
22358 | BLADE,CUTTER,CABLE | Replacement Blade, suits Pencil Sharpener Type Cable Cutter | TEN | THE ENERGY NETWORK (AUST) PTY LTD | HABC/B | Active | 1
3452 | METER,POWER QUALITY | c/w associated Software suitable for Monitoring Power Quality Metrics on HV Feeders via Connection to Substation CT's & VT's, ETS 2012/0252/T | CSEUNI | CSE UNISERVE PTY LTD | G4420 | Active | 1
2491405 | DESICCANT KIT | Dessicant, suit GE HYpact | GE | GENERAL ELECTRIC COMPANY | HA20591991 | Active | 1
2491454 | GASKET | Gasket for Inspection Hatches, suit GL309, GL312, GL314, DT1 72.5, DT1 145 | GE | GENERAL ELECTRIC COMPANY | 47.239.550-01 | Active | 1
2491561 | SCISSORS | Milwaukee Jobsite Scissors, Offset 60Deg All Metal Handles, Bolt Lock Blade, Ruler Marking on Blade | C&LTOOL | C&L TOOL CENTRE | MILWA4932479410 | Active | 1
2491561 | SCISSORS | Milwaukee Jobsite Scissors, Offset 60Deg All Metal Handles, Bolt Lock Blade, Ruler Marking on Blade | MILWAUKE | MILWAUKEE POWER TOOLS | 4932479410 | Active | 5
19320 | MULTIMETER | Earth Resistance Clamp Tester, Backlit LCD Screen, 0.05-1500 Ohms, 0.1mA-30.0A True RMS, CAT IV 300V, 32mm Dia Max Conductor Size, Buit-In Memory c/w | CNWELEC | CNW ELECTRICAL PTY LTD | EAT4200 | Active | 1
104161 | RECLOSER,AUTO | NU-LEC N24 c/w Ctrl Cub, 22kV, 3 Ph, 630A, 12.5kA Cap SF6/Vacuum, O/door Pole Mounting, w/o external VT 7m Ctrl Cable 185mm2 XLPE Pwr cable DNP 3.0 Protocol | NULEC | NU-LEC INDUSTRIES PTY LTD | N27-ACR-SF6-27-12-150 | Active | 5
104220 | TIE,PREFORMED | Side, Neck Dia 112mm, 19/3.75 AAC, Pluto Armoured, (scm) (P25) | PLP | PREFORMED LINE PRODUCTS (AUST) | AWST290A112T | Active | 1
104237 | TIE,PREFORMED | Side, Neck Dia 76mm, 7/3.75 AAC, Mars Unarmoured, (scm) (P50) | PLP | PREFORMED LINE PRODUCTS (AUST) | AWST-113-76 | Active | 1
104247 | DIFFUSER,LIGHT | Toughened Glass, to suit Sylvania Roadstar Aeroscreen Streetlight (Major Road) 100, 150, 250 & 400 Watt, Cat No PR00002 | SYLVANIA | SYLVANIA SCHREDER | PR00002 | Active | 1
104192 | TIE,PREFORMED | Top, Neck Dia 76mm, 3/2.75 SC/AC Armoured, (scm) (P50) | PLP | PREFORMED LINE PRODUCTS (AUST) | AWDT-102A-76 | Active | 1
104200 | INSULATOR,LINE POST | 33kV (22kV Trident) 200kV BIL, Porcelain Vertical Tie Top, M20 Stud not supplied, ETS 10-01-01, Item 13 (scm) | GRAPHSOL | GRAPH SOLUTIONS PTY LTD | 28420 | Active | 1
104200 | INSULATOR,LINE POST | 33kV (22kV Trident) 200kV BIL, Porcelain Vertical Tie Top, M20 Stud not supplied, ETS 10-01-01, Item 13 (scm) | TYCOELEC | TYCO ELECTRONICS | 5388AX | Active | 2
104529 | GUARD | Cable, PVC, 50mm Dia, to suit attachment to Wood & Concrete Poles | PLP | PREFORMED LINE PRODUCTS (AUST) | PKGFL05030G | Active | 1
104700 | RECLOSER,AUTO | Hydraulic, 11/12.7/19.1kV, SWER, 15A Coil, 30A Trip 1A3C Sequence, ETS 06-07-01 (scm) | COOPER | COOPER ELECTRICAL AUSTRALIA PTY LTD | KE15C13 | Active | 1
104660 | SLING | Round, 5000mm, Effective 3000kg SWL, Out Of Yellow Polyester, Round Slings Synthetic Fibre, to AS4497.2 | ROBLIFT | ROBERTSONS LIFTING & RIGGING PTY LTD | MRS3000X5 | Active | 2
104660 | SLING | Round, 5000mm, Effective 3000kg SWL, Out Of Yellow Polyester, Round Slings Synthetic Fibre, to AS4497.2 | AMPLITUD | AMPLITUDE PTY LTD (396777) | 900350 | Active | 1
2402664 | MAT,INSULATING | LV Safety Matting, Class 0, 900 x 900mm, 6mm Thk, Dwg 28454-A3 for mat markings | BALMORAL | BALMORAL ENGINEERING PTY LTD | 1810-4-EQ | Active | 1
2490464 | RELAY,PROTECTION | FW 7.32, Line Diff 2 Ended with Volts, 125-250V DC Pwr, 24/250V DC Logic 20/14 IO, 1/5A CT, 24/240V VT, 820nm, DNP3 100Base-FX, MM LC Ethernet | CSEUNI | CSE UNISERVE PTY LTD | L90UA3HKHF8LH6PS6TU6TW76 | Active | 5
2490498 | RELAY,PROTECTION | FW 7.32, Line Diff 2 Ended with Volts, 24-48V DC Pwr, 24/250V DC Logic 20/14 IO, 1/5A CT, 24/240V VT, 1300nm, DNP3 100Base-FX, MM LC Ethernet | CSEUNI | CSE UNISERVE PTY LTD | L90UA3HKLF8LH6PS6TU6TW7D | Active | 5
2482446 | FIXTURE,LIGHTING | LED 14W Avenue Gen 2 (L14) 4K, Nostalgia Blue/Grey c/w NEMA PE Cell, Minor Road, No Bracket, EQTS 05-01-02 (scm) | SYLVANIA | SYLVANIA SCHREDER | S1S4BD03L14 | Active | 1
2437846 | CONNECTOR,COMPRESSION | P Crimp, Hyground, 19mm Dia, Earth Stake 150mm2, Stranded Cu Conductor, IEEE Std 837, Dwg # EESS-10031-04 | PHOENIXS | PHOENIX STEEL SALES PTY LTD | YGHP34C34 | Active | 5
2451680 | CONNECTOR,COMPRESSION | C Crimp, Hyground, 70 - 95mm2, Cu | ERICO | NVENT ERICO PRODUCTS AUSTRALIA P/L | ELT-5 | Active | 1
2451680 | CONNECTOR,COMPRESSION | C Crimp, Hyground, 70 - 95mm2, Cu | ERICO | NVENT ERICO PRODUCTS AUSTRALIA P/L | ELT-5-MM | Active | 2
2451680 | CONNECTOR,COMPRESSION | C Crimp, Hyground, 70 - 95mm2, Cu | CABAC | CABAC (MANUFACTURER) | CACC95 | Active | 5
3015 | TRANSFORMER,VOLTAGE | 72.5kV, IVT, 3CAD 2810, Dwg # 933253, ETS 2006/0084/T (scm) | ADAPTAUS | ADAPT AUSTRALIA PTY LTD | IVT: 72.5/140/325 | Active | 1
2492718 | CONTROL,TRANSMITTER | Converter Module Only, SFU-K 403, 200kVA Maintenance Spare Part Only, to fit in 19 inch Cabinet | LANDIS | LANDIS GYR (AUST) PTY LTD | 17'019'910'403 | Active | 1
24116 | SIGN | DANGER HIGH VOLTAGE SYMBOLIC, Alum Retro Reflective, 220mm Dia, 1.6mm Thk, Dwg 2900-A3 D53 | ARTCRAFT | ARTCRAFT PTY LTD (QLD) | 24116 | Active | 1
24115 | SIGN | LOW LIVE PARTS KEEP CLEAR; ALUMINIUM RETRO REFLECTIVE; 220mm x 180mm x 1.6mm THICK; DRAWING 2900-A3 D52 | ARTCRAFT | ARTCRAFT PTY LTD (QLD) | 24115 | Active | 1
2492338 | REGULATOR,VOLTAGE | 12kV, 200A, 1Ph, Pole Mount, S/Steel, 95kV BIL, 32 Taps, 0.625% Steps, IDPT Version, w/out Control Cable & Box | EATONELE | EATON ELECTRIC SYSTEMS PTY LTD | WFD22J305K0000193A | Active | 1
2492866 | CRIMPING TOOL,HYDRAULIC | Izumi, Battery Operated, 5T, 18V, suit Cembre style Dies c/w Milwaukee Adaptor | SPECFORC | SPECIALISED FORCE PTY LTD | SLV-261EM-EQ | Active | 1
2492866 | CRIMPING TOOL,HYDRAULIC | Izumi, Battery Operated, 5T, 18V, suit Cembre style Dies c/w Milwaukee Adaptor | IZUMI | IZUMI PRODUCTS (MANUFACTURER) | SLV-261EM-EQ | Active | 5
2407276 | WEIGHT,COUNTER | 50kg, Galv, ETS 11-09-01 | PLP | PREFORMED LINE PRODUCTS (AUST) | CW-0001-4 | Active | 5
2407276 | WEIGHT,COUNTER | 50kg, Galv, ETS 11-09-01 | TEN | THE ENERGY NETWORK (AUST) PTY LTD | CW50-30320 | Active | 1
21417 | CONNECTOR | Type PSB 4/7/6, Female Test Socket Connector, Silver, suit Terminal Type UK6N & UK10N, Pack of 100 | HAYMANS | HAYMANS ELECTRICAL | PHO0303299 | Active | 1
21417 | CONNECTOR | Type PSB 4/7/6, Female Test Socket Connector, Silver, suit Terminal Type UK6N & UK10N, Pack of 100 | PHOENIX | PHOENIX CONTACT PTY LTD | 303299 | Active | 5
13883 | GRIP,CABLE,JAW | Parallel Jaws, Range 4C x 25mm2 to 4C x 95mm2 ABC & CCT c/w Trigger Grip, Spring Loaded Body, Spring Loaded Side Gate, WLL 1000kg, Grips shall have the | SPECFORC | SPECIALISED FORCE PTY LTD | ABC-M-GRIP-CCT | Active | 1
24936 | GLOVES,ELECTRICAL WORKER'S | Electriflex Linesman, Class 2, 17kVAC, Size 11, Insulating Natural Rubber, Yellow/Black, Straight Cuff | TEN | THE ENERGY NETWORK (AUST) PTY LTD | NG216YB-11 | Active | 1
25492 | GLOVES,ELECTRICAL WORKER'S | Electriflex Linesman, Class 4, 36kVAC, Size 9, Insulating Natural Rubber, Red/Black, Contour Cuff | TEN | THE ENERGY NETWORK (AUST) PTY LTD | NG418CRB-9 | Active | 1
25494 | GLOVES,ELECTRICAL WORKER'S | Electriflex Linesman, Class 4, 36kVAC, Size 10, Insulating Natural Rubber, Red/Black, Contour Cuff | TEN | THE ENERGY NETWORK (AUST) PTY LTD | NG418CRB-10 | Active | 1
21972 | DIE,CRIMPING TOOL | Compression, Hex 6T, 14mm A/F Al, 25mm2 LV ABC | TEN | THE ENERGY NETWORK (AUST) PTY LTD | K6-14.0-ABC | Active | 1
2417087 | TOOL KIT,ELECTRONIC SYSTEM | LV Insulated c/w Velcro Panels including Spanners, Sockets, Hacksaw & Screwdrivers | TEN | THE ENERGY NETWORK (AUST) PTY LTD | TENK019 | Phasing | 1
21437 | BRIDGE,TERMINAL BLOCK | Type FBI 10-6, Fixed Bridge, 34A, 10 Posn, 6.2mm, Screw Mtg, Silver, suit Terminal Type UDK4, Pack of 10 | HAYMANS | HAYMANS ELECTRICAL | PHO0203250 | Active | 1
21437 | BRIDGE,TERMINAL BLOCK | Type FBI 10-6, Fixed Bridge, 34A, 10 Posn, 6.2mm, Screw Mtg, Silver, suit Terminal Type UDK4, Pack of 10 | PHOENIX | PHOENIX CONTACT PTY LTD | 203250 | Active | 5
2495273 | SWITCH,AIR BREAK | 72.5kV, 1250A, Phase Over Phase, In-Line Disconnector, Dwg 73501H0 | NGKSTANG | NGK STANGER PTY LTD | 73501H0 | Active | 5
2495281 | PIPE ASSEMBLY,METAL | Downrod, 6.5m, 50NB, suit 72.5kV ABS, Dwg 73621 | NGKSTANG | NGK STANGER PTY LTD | 73621 | Active | 5
2495299 | BRACKET,PIPE | Downrod Guide, suit 50NB Pipe, Dwg 70532/2 | NGKSTANG | NGK STANGER PTY LTD | 70532/2 | Active | 5
3318 | PRINTED CIRCUIT BOARD | Analog/Digital, I/O A/D I/O Board, St George STATCOM | AMSC | AMSC AUSTRALIA PTY LTD | 7651655 | Active | 1
3324 | PRINTED CIRCUIT BOARD | Dynamic Brake DBR Board Assy, High Current, St George STATCOM | AMSC | AMSC AUSTRALIA PTY LTD | 73000506 | Active | 1
3330 | PRINTED CIRCUIT BOARD | Pressure Sense Board, St George STATCOM | AMSC | AMSC AUSTRALIA PTY LTD | 7651690 | Active | 1
3332 | PRINTED CIRCUIT BOARD | Temp Board, St George STATCOM | AMSC | AMSC AUSTRALIA PTY LTD | 7651675 | Active | 1
2439800 | SAFETY,BARRICADE MESH | Protecta-Panel, 1100mm H x 1050mm Lg c/w Yellow Safety Cap & Grade 2 Reflective Tiger Tape, to suit Pole Hole Covers | SAFESCRN | SAFETY SCREENS AUSTRALIA PTY LTD | PPOOC1050 | Phasing | 1
2428142 | GLOVES,LIVE LINE ELECTRICAL WORKERS | Class 3, Natural Rubber, Black Straight Cuff, Size 10H (pair) Glove Length, 16 inch (400mm) | BALMORAL | BALMORAL ENGINEERING PTY LTD | RIG316YBS10H | Active | 1
2428142 | GLOVES,LIVE LINE ELECTRICAL WORKERS | Class 3, Natural Rubber, Black Straight Cuff, Size 10H (pair) Glove Length, 16 inch (400mm) | ANSELL | ANSELL LTD | RIG316YBS10H | Active | 2
2428142 | GLOVES,LIVE LINE ELECTRICAL WORKERS | Class 3, Natural Rubber, Black Straight Cuff, Size 10H (pair) Glove Length, 16 inch (400mm) | SALISBRY | SALISBURY (MANUFACTURER) | E316YB/10H | Active | 5
2430155 | TERMINATION KIT,ELECTRICAL CABLE | Indoor, 11kV, 35mm2 Al, Triplex TR-XLPE Cable, Insect Protected, 11kV ABB SD Series RMU c/w Cold Shrink Cable Term Kit, Bush Insulation, Cable Core & | TECONN | TE CONNECTIVITY LTD | IXSU-FERG9 | Phasing | 1
2428449 | GLOVE SHELLS,ELECTRICAL WORKERS | Live Line Leather Protector, Goat Skin, 3" Cuff, suit Glove Sizes 9.0 & 9.5, 12" Lg (305mm) | BALMORAL | BALMORAL ENGINEERING PTY LTD | OUTHVGS9 | Active | 1
2428449 | GLOVE SHELLS,ELECTRICAL WORKERS | Live Line Leather Protector, Goat Skin, 3" Cuff, suit Glove Sizes 9.0 & 9.5, 12" Lg (305mm) | ANSELL | ANSELL LTD | OUTHVGS9 | Active | 2
2428449 | GLOVE SHELLS,ELECTRICAL WORKERS | Live Line Leather Protector, Goat Skin, 3" Cuff, suit Glove Sizes 9.0 & 9.5, 12" Lg (305mm) | SALISBRY | SALISBURY (MANUFACTURER) | ILP3S 9/9.5 | Active | 5
2429272 | HAT,SUN | Bucket Style, Size XL, Grey, Unbranded | MTCASTLE | MOUNTCASTLE PTY LTD | 30027100XL | Active | 1
2429272 | HAT,SUN | Bucket Style, Size XL, Grey, Unbranded | MITCHELL | MITCHELL'S CAP CO | 34970-XL | Active | 2
2429975 | CABLE,POWER,ELECTRICAL | U/Ground, 6.35/11kV, Triplex, 1Cx185mm2 Al/TR-XLPE Insulated/(48/1.35) CWS/HDPE/ PVC WBT/Insect Protected/Nylon Jacket, 450m Steel Drum, ETS 04-01-11 (scm) | MIDLAND | MIDLAND METALS OVERSEAS PTE LTD | MMO11KV3X1X185ATRXWCWSWPNJM | Active | 1
2429975 | CABLE,POWER,ELECTRICAL | U/Ground, 6.35/11kV, Triplex, 1Cx185mm2 Al/TR-XLPE Insulated/(48/1.35) CWS/HDPE/ PVC WBT/Insect Protected/Nylon Jacket, 450m Steel Drum, ETS 04-01-11 (scm) | OLEX | OLEX AUSTRALIA PTY LTD | XJNA25THT03LWAA | Active | 2
2432557 | TERMINAL,LUG | Compression Jumper, Al, 4 x 14mm Hole, 50mm Centres, Hex Die A/F 28.5mm, 30 Deg, Edge Bent, Central palm, suit Pluto Conductor, AS2395 | PLP | PREFORMED LINE PRODUCTS (AUST) | CTAW-188-CD516-0030 | Active | 5
2430353 | CROSSARM,COMPOSITE | Fibre, 2500mm Lg Nom, 125 x 125mm, 11kV Strain/Termination, 3kN MWT, for 11SC2 & 11TC2, Drilled, Outside Hole to Centre 1200mm, EQLS-10037-01, Pack of 40 | RMSRVR | RMS (RIVERSLEIGH MANAGEMENT SERVICES) | DM500100X30132 | Active | 1
2443299 | ISOLATOR | High Speed Opto-Isolator, 2 x 5.3 x 9.7cm, Connectors DB25F/DB25M, Interface RS-232, up to 115.2kbps | BBNS | BLACK BOX NETWORK SERVICES | SP340A-R3 | Active | 1
2486041 | ISOLATOR | 36kV, 800A HSB Switch c/w Load Break Devices | NGKSTANG | NGK STANGER PTY LTD | 70209/68ER2 | Active | 5
5001 | TERMINAL BLOCK | Type ZS4-SF1, Fuse Holder, 8mm Spacing, 4mm2 Rated Cross-Section, Screw Clamp, IP20, Grey/Dark Grey, suit 5 x 20mm & 5 x 25mm Fuses | ABBAUST | ABB AUSTRALIA PTY LTD | 1SNK 508 410 R0000 | Active | 1
21411 | TERMINAL BLOCK | Type UK 6N, Feed-through, 57A, 800V, 6mm2 Cross Section, 2 Connections, Gray, Universal Mtg, Pack of 50 | HAYMANS | HAYMANS ELECTRICAL | PHO3004524 | Active | 1
21411 | TERMINAL BLOCK | Type UK 6N, Feed-through, 57A, 800V, 6mm2 Cross Section, 2 Connections, Gray, Universal Mtg, Pack of 50 | PHOENIX | PHOENIX CONTACT PTY LTD | 3004524 | Active | 5
30299 | TERMINAL BLOCK | Type SAKT 1/LT STB14/4, 6mm2 Rated Cross-section, KrG, Medium Yellow, Screw Connection, Direct Mounting, G Rail, Disconnect & Modular Disconnect Term, | WEIDMLLR | WEIDMULLER (AUST) PTY LTD | 437920000 | Active | 1
30303 | TERMINAL BLOCK | Type ZS4, Standard Feed-through, 5.2mm Spacing, 4mm2 Rated Cross-Section, Screw Clamp, IP20, Grey | ABBAUST | ABB AUSTRALIA PTY LTD | 1SNK 505 010 R0000 | Active | 1
30304 | TERMINAL BLOCK | Type ZS4-PE, Earth Feed-through, 5.2mm Spacing, 4mm2 Rated Cross-Section, Screw Clamp, IP20, Green/Yellow | ABBAUST | ABB AUSTRALIA PTY LTD | 1SNK 505 150 R0000 | Active | 1
2495331 | RECEIVER,SATELLITE | OSA5422 GPS Clock Kit, RB Module, Rack Mount, 16 x BITS Out, BNC Patch Panel, 2 x 48VDC PSU, 4 x 1G SX SFP, GNSS Roof Antenna, SPD, 60m LMR400, TNC Connectors | TTSOL | TELECOMTEST SOLUTIONS PTY LTD | OSA5422 KIT 22RPNG-B | Active | 5
3333 | PRINTED CIRCUIT BOARD | Voltage Sense PT Board, St George STATCOM | AMSC | AMSC AUSTRALIA PTY LTD | 7651660 | Active | 1
105038 | FUSE LINK | Barrier, LV Meter Isolating Link, suit Alstom Series 7 | IPDGROUP | IPD GROUP LIMITED | 8DB0056-001 | Active | 1
3652 | CAPACITOR ASSEMBLY | Capacitor Can, 8.06kV, 635kVAr, 31.95uF, 50Hz, suit 12kV Capacitor Bank at WAEA Sub, 2005/714/T | ABBAUST | ABB AUSTRALIA PTY LTD | CHD930B | Phasing | 1
2454742 | POLE,LINE CONSTRUCTION,CONCRETE | 20.0m, 615mm Dia, Direct Imbedded, Comms Pole, Dwg 989270 | ROCLA | ROCLA PTY LTD | SR3-H20-615 | Active | 5
22113 | CABLE,POWER,ELECTRICAL | Control, 450/750V, 4C, 6mm2 Cu, BCU/PVC/PVC/DBT/PVC, Metallic Screen, (7/1.04) Metre Marked, Numbered Active Cores, 250m Wood Drum, AS5000.3 | OLEX | OLEX AUSTRALIA PTY LTD | HAYP11RP004CXWW | Active | 2
22113 | CABLE,POWER,ELECTRICAL | Control, 450/750V, 4C, 6mm2 Cu, BCU/PVC/PVC/DBT/PVC, Metallic Screen, (7/1.04) Metre Marked, Numbered Active Cores, 250m Wood Drum, AS5000.3 | MIDLAND | MIDLAND METALS OVERSEAS PTE LTD | MMO-4X6 CUPVC/DBT/PVC UG | Active | 1
2478303 | CONVERTER,FREQUENCY,STATIC | 200kVA, 400V, 50Hz, 3 Ph Transmitter, Output Freq 167-1042Hz, 2 Signal Outputs to 2 Coupling Cells, Rigid or Loose Coupled EESS-10730-01-0E | MVTECH | MV TECHNOLOGY SOLUTIONS P/L | 260.106.115199 | Active | 1
2429991 | CABLE,POWER,ELECTRICAL | U/Ground, 12.7/22kV, Triplex, 1Cx35mm2 Al/TR-XLPE Insulated/(40/0.85) CWS/HDPE/ PVC WBT/Insect Protected/Nylon Jacket, 500m Steel Drum, ETS 04-01-12 (scm) | MIDLAND | MIDLAND METALS OVERSEAS PTE LTD | MMO22KV3X1X35ATRXWCWSWLATPNJM | Active | 1
2429991 | CABLE,POWER,ELECTRICAL | U/Ground, 12.7/22kV, Triplex, 1Cx35mm2 Al/TR-XLPE Insulated/(40/0.85) CWS/HDPE/ PVC WBT/Insect Protected/Nylon Jacket, 500m Steel Drum, ETS 04-01-12 (scm) | OLEX | OLEX AUSTRALIA PTY LTD | XLNA18THT03KTAA | Active | 2
1543133 | CABLE,POWER,ELECTRICAL | 0.6/1kV, 1C, 150mm2 (37/2.25) Cu/XLPE (X-90UV) Insul, Black, Metre Marked, 250m Wood Drum, JTS 03-01-08 (scm) | MIDLAND | MIDLAND METALS OVERSEAS PTE LTD | MMO-1X150 CU X BLK | Active | 1
1543133 | CABLE,POWER,ELECTRICAL | 0.6/1kV, 1C, 150mm2 (37/2.25) Cu/XLPE (X-90UV) Insul, Black, Metre Marked, 250m Wood Drum, JTS 03-01-08 (scm) | OLEX | OLEX AUSTRALIA PTY LTD | XDCP24SB001AACX | Active | 2
2400210 | CABLE,POWER,ELECTRICAL | 0.6/1kV, 1C, 16mm2 (7/1.70) Cu/XLPE (X-90UV) Sheath, Red, 250m Wood Drum, JTS 03-01-08 | MIDLAND | MIDLAND METALS OVERSEAS PTE LTD | MMO-1X16 CU X RD | Active | 1
2400210 | CABLE,POWER,ELECTRICAL | 0.6/1kV, 1C, 16mm2 (7/1.70) Cu/XLPE (X-90UV) Sheath, Red, 250m Wood Drum, JTS 03-01-08 | OLEX | OLEX AUSTRALIA PTY LTD | XDCP15SB001AAJB | Active | 2
2466902 | CABLE,POWER,ELECTRICAL | 0.6/1kV, 2C+E, 4mm2+2.5mm2 E Cu/X-HF-90 Insul/HFS-90-TP Bedding/DBT/HFS-90-TP, Orange Sheath, Red Blk Grn/Ylw Insul, 500m Wood Drum, JTS 03-01-08 | MIDLAND | MIDLAND METALS OVERSEAS PTE LTD | MMO-2+E X 4 CU XHF HFS DBT HFS | Active | 1
2466928 | CABLE,POWER,ELECTRICAL | 0.6/1kV, 4C+E, 6mm2+2.5mm2 E Cu/X-HF-90 Insul/HFS-90-TP Bedding/DBT/HFS-90-TP, Orange Sheath, Red Wht Blue Blk Grn/Ylw Insul, 500m Wood Drum, JTS 03-01-08 | MIDLAND | MIDLAND METALS OVERSEAS PTE LTD | MMO-4+E X 6 CU XHF HFS DBT HFS | Active | 1
2466936 | CABLE,POWER,ELECTRICAL | 0.6/1kV, 4C+E, 16mm2+6mm2 E Cu/X-HF-90 Insul/HFS-90-TP Bedding/DBT/HFS-90-TP, Orange Sheath, Red Wht Blue Blk Grn/Ylw Insul, 500m Wood Drum, JTS 03-01-08 | MIDLAND | MIDLAND METALS OVERSEAS PTE LTD | MMO-4+EX16 CU X DBT HFS NJ HFS | Active | 1
2432912 | RELAY,PROTECTION | High Impedance Differential Protection, Voltage Operated c/w Metrosil, Setting Range 25 to 175V (25V Steps) | ALSTOM | ALSTOM GRID AUSTRALIA LIMITED | MFAC34V1AA0001A | Active | 5
2432920 | RELAY,PROTECTION | High Impedance Differential Protection, Voltage Operated c/w Metrosil, Setting Range 25 to 325V (50V Steps) | ALSTOM | ALSTOM GRID AUSTRALIA LIMITED | MFAC34V1AB0001A | Active | 5
173 | CONTACTOR | Auxiliary, SFU-K, AFLC, Enermet, CA 6-P2-B-11 | ENERMET | ENERMET PTY LTD (MANUFACTURER) | 171.194.30211 | Active | 5
2432417 | TERMINAL,LUG | Compression Jumper, Al, 4 x 14mm Hole, 50mm Centre, Hex Die A/F 47.5mm, 45Deg Offset Bend on Flat, suit Sulphur 61/3.75 AAAC, AS2395 | PLP | PREFORMED LINE PRODUCTS (AUST) | CTAW-338-FD516-4500 | Active | 5
2432425 | TERMINAL,LUG | Compression Jumper, Al, Undrilled, Hex Die A/F 47.5mm, 45Deg, Flat Bent, Offset, suit Sulphur Conductor, AS2395 | PLP | PREFORMED LINE PRODUCTS (AUST) | CTAW-338-FB516-4500 | Active | 5
3044 | CIRCUIT BREAKER | 145kV, 3150A, 40kA/3sec, 110V DC Control 110V DC Motor, L4 Pollution, ETS 2009/0092/T Item 3, Alstom GL312 F1/4031 | ALSTOM | ALSTOM GRID AUSTRALIA LIMITED | CB145-OD-LT-L4-110VDCC-110VDCM | Active | 1
3322 | PRINTED CIRCUIT BOARD | Converter, Ethernet, Dual Speed, St George STATCOM | AMSC | AMSC AUSTRALIA PTY LTD | 16323 | Active | 1
3323 | PRINTED CIRCUIT BOARD | Current Sense CT Board, St George STATCOM | AMSC | AMSC AUSTRALIA PTY LTD | 7651665 | Active | 1
3328 | PRINTED CIRCUIT BOARD | PM1000 Control Card Inverter Array, St George STATCOM | AMSC | AMSC AUSTRALIA PTY LTD | 7651485 | Active | 1
30305 | TERMINAL BLOCK | Type ZS4S, Switch-Disconnect with Blade, 5.2mm Spacing, 4mm2 Rated Cross-section, Screw Clamp, IP20, Grey | ABBAUST | ABB AUSTRALIA PTY LTD | 1SNK 505 310 R0000 | Active | 1
30306 | TERMINAL BLOCK | Type ZS6, Standard Feed-through, 6mm Spacing, 6mm2 Rated Cross-Section, Screw Clamp, IP20, Grey | ABBAUST | ABB AUSTRALIA PTY LTD | 1SNK 506 010 R0000 | Active | 1
2401085 | TERMINAL BLOCK | Markers 11 - 20, 10 | IPDGROUP | IPD GROUP LIMITED | RC6101120H | Active | 1
2456465 | FIXTURE,LIGHTING | 30W Modular LED (L30), 4K, Nostalgia Type 1, Blue/Grey c/w NEMA PE Cell, Bracket to Dwg 05-01-01, Minor Road, EQTS 05-01-02 (scm) | GERARD | GERARD LIGHTING GROUP | LC99BD14L30 | Phasing | 5
2494615 | RELAY,ELECTROMAGNETIC | Load Control Check Back Receiver, 110V or 30V Input, Frequency Measurement 100Hz - 1350Hz, Adjustable Voltage Trigger | LANDIS | LANDIS GYR (AUST) PTY LTD | KECO_CB-01 | Active | 1
11174 | PARTITION,TERMINAL BLOCK | Type HP2 Support Bracket, SAK Series Fixing Plate, 3mm, Beige, for G32 & TH35 DIN Rail Mtg, u/w ADP2 Protective Cover Strip, Terminal Block Accessory | WEIDMLLR | WEIDMULLER (AUST) PTY LTD | 485660000 | Active | 5
11175 | PARTITION,TERMINAL BLOCK | Type HP3 Support Bracket, SAK Series Fixing Plate, 3mm, Beige, for G32 & TH35 DIN Rail Mtg, u/w ADP3 Protective Cover Strip, Terminal Block Accessory | WEIDMLLR | WEIDMULLER (AUST) PTY LTD | 485760000 | Active | 5
21415 | PARTITION,TERMINAL BLOCK | Type APT-UK, Partition Plate, 56mm Lg, 1.5mm W, 45.7mm H, Gray, suit Terminal Type UK6N & UK10N, Pack of 50 | HAYMANS | HAYMANS ELECTRICAL | PHO3003224 | Active | 1
21415 | PARTITION,TERMINAL BLOCK | Type APT-UK, Partition Plate, 56mm Lg, 1.5mm W, 45.7mm H, Gray, suit Terminal Type UK6N & UK10N, Pack of 50 | PHOENIX | PHOENIX CONTACT PTY LTD | 3003224 | Active | 5
21428 | PARTITION,TERMINAL BLOCK | Type TP-UK35, Partition Plate, 50mm Lg, 7.5mm W, 52mm H, Gray, suit Terminal Type UK35, Pack of 10 | HAYMANS | HAYMANS ELECTRICAL | PHO3008096 | Active | 1
21428 | PARTITION,TERMINAL BLOCK | Type TP-UK35, Partition Plate, 50mm Lg, 7.5mm W, 52mm H, Gray, suit Terminal Type UK35, Pack of 10 | PHOENIX | PHOENIX CONTACT PTY LTD | 3008096 | Active | 5
2469039 | SENSOR,TEMPERATURE | for Scania DC13 Mechanical Parts | SCANIA | SCANIA AUSTRIALIA | 1865315 | Active | 5
2429611 | LOCATOR | (EMS) Electronic Marker System c/w Carry Case | REXEL | REXEL AUSTRALIA | EML100 | Active | 1
2429611 | LOCATOR | (EMS) Electronic Marker System c/w Carry Case | TEN | THE ENERGY NETWORK (AUST) PTY LTD | EML100 | Active | 2
2477222 | FUSE LINK | 33kV Current-Limiting Fuse, 25kA for use in Series with 25K or 15T EDO in High Fault Current Areas | ACCULEC | ACCULEC PTY LTD (303899) | HTDE259025 | Active | 1
2405641 | SWITCH,FUSED | 11kV Holec Magnefix, 1 Switch & 1 Fuse Unit, 3 Ph, Operation Only On All Circuits, to suit Both Front Entry Style & Rect Padmount Substation, | EATONELE | EATON ELECTRIC SYSTEMS PTY LTD | MD414ERGON | Phasing | 1
2406234 | SWITCH,FUSED | 250A, 660V AC, 3 Pole, Accepts DIN Type Fuse Links, Size 1, Switchboard Mounted | FUSECO | FUSECO POWER SOLUTIONS PTY LTD | NH1-3DS | Active | 1
2466399 | CABLE,POWER,ELECTRICAL | Flexible, 0.6/1kV, 1C, 70mm2 (980/0.30) Cu/X-HF-90/HFS-90-TP, 100m Wood Drum, JTS 03-01-08 | MIDLAND | MIDLAND METALS OVERSEAS PTE LTD | MMO-1X70 CU XHF HFS | Active | 1
2459832 | SPLICE ENCLOSURE,FIBRE OPTIC | FOSC-400D5, Closure Joint Box, 710mm c/w Dome Base, Clamp, O-Ring, Splice Tray, Oval Port Heat Shrink Sealing Kit | OPTICAL | OPTICAL FIBRE SYSTEMS PTY LTD | FOSC400-D5-72-1-NNV-S6073 | Active | 1
21863 | SLING,ENDLESS | Synthetic Endless Round Sling, 32kN WLL 400kg, Polyester Webbing, 1.5m Lg, Red Colour | HGHTDYNM | HEIGHT DYNAMICS | 1.5M LG RED | Active | 1
4003 | PLATE,BLANKING | Type 2U-BL 2H, 19" Rack Blanking Plate 2U | B&R | B&R ENCLOSURES PTY LTD | XB-586135/33 | Active | 5
4004 | PLATE,BLANKING | Type 3U-BL, 19" Rack Blanking Plate 3U | B&R | B&R ENCLOSURES PTY LTD | XB-586135/34 | Active | 5
3329 | PRINTED CIRCUIT BOARD | Power Interface Board Inverter Array, St George STATCOM | AMSC | AMSC AUSTRALIA PTY LTD | 7651605 | Active | 1
3273 | TERMINAL BLOCK | I-Core Fingers, St George STATCOM | AMSC | AMSC AUSTRALIA PTY LTD | 16279 | Active | 5
3273 | TERMINAL BLOCK | I-Core Fingers, St George STATCOM | AMSC | AMSC AUSTRALIA PTY LTD | 16279 | Active | 1
30029 | CONNECTOR ASSEMBLY,ELECTRICAL | Compression Bus to 4-Hole Palm Expansion c/w Earth Stirrup, suit 100mm Busbar | ADAPTAUS | ADAPT AUSTRALIA PTY LTD | PLKM8992D100E2 | Active | 1
3295 | CONTACT,ELECTRICAL | 4 NO/NC 240V AC, 6A, Breaker Module CB Part, Aux Contacts, St George STATCOM | AMSC | AMSC AUSTRALIA PTY LTD | 16345 | Active | 5
3295 | CONTACT,ELECTRICAL | 4 NO/NC 240V AC, 6A, Breaker Module CB Part, Aux Contacts, St George STATCOM | AMSC | AMSC AUSTRALIA PTY LTD | 16345 | Active | 1
30024 | CONNECTOR ASSEMBLY,ELECTRICAL | Bus to 4 Hole Palm c/w Earth Stirrup, suit 100mm Busbar | ADAPTAUS | ADAPT AUSTRALIA PTY LTD | PLKM8993D100EA | Active | 1
30027 | CONNECTOR ASSEMBLY,ELECTRICAL | Compression End Cap c/w 4 x Hole Palm, suit 50mm Busbar | ADAPTAUS | ADAPT AUSTRALIA PTY LTD | PLKM1850D050E | Active | 1
3299 | FAN,CIRCULATING | Re-circulation Fan, St George STATCOM | AMSC | AMSC AUSTRALIA PTY LTD | 14714 | Active | 5
3299 | FAN,CIRCULATING | Re-circulation Fan, St George STATCOM | AMSC | AMSC AUSTRALIA PTY LTD | 14714 | Active | 1
3320 | PRINTED CIRCUIT BOARD | CAN 4 Port, Bus I/F Spider BD, St George STATCOM | AMSC | AMSC AUSTRALIA PTY LTD | 16369 | Active | 1
3325 | PRINTED CIRCUIT BOARD | General Analog Conv Board, St George STATCOM | AMSC | AMSC AUSTRALIA PTY LTD | 7651680 | Active | 1
3326 | PRINTED CIRCUIT BOARD | Humidity Sense Board, St George STATCOM | AMSC | AMSC AUSTRALIA PTY LTD | 7651670 | Active | 1
2495307 | COVER | Ormazabal RMU, 1 x Large Cover, 2 x Small Covers, Fixing Strips & Bolts | NTHSPEC | NORTHERN SPECIALISED ELECTRICAL | ERGTXSHR-001 | Active | 5
24179 | LOCKOUT DEVICE | Lock, Handle & Hasp, 3 Point Locking System, c/w S/Steel Rods, S/Steel Handle S/Steel Lock & Hasp, for Padmount Transformers (Rect & Sq) | WILSON | WILSON TRANSFORMER CO. PTY LTD | 3PT LOCKING SET | Active | 1
3300 | FILTER,HARMONIC | Air Filter, Perfect Pleat 2'', St George & Cape River East STATCOM | AMSC | AMSC AUSTRALIA PTY LTD | 17349 | Active | 5
3300 | FILTER,HARMONIC | Air Filter, Perfect Pleat 2'', St George & Cape River East STATCOM | AMSC | AMSC AUSTRALIA PTY LTD | 17349 | Active | 1
3348 | SOLENOID,ELECTRICAL | GE CB Module, Aux Remote Close, St George STATCOM | AMSC | AMSC AUSTRALIA PTY LTD | 16394 | Active | 1
140886 | FUSE,CARTRIDGE | 500V AC, HRC DIN Type Size 2, 315A, ETS 12-02-01 Group E (scm) | FUSECO | FUSECO POWER SOLUTIONS PTY LTD | NH2F-315 | Active | 5
156576 | TERMINATION KIT,ELECTRICAL CABLE | Outdoor, for 22kV, 3 Core, 35mm2, XLPE Insulated Cable Termination, suit IIN1636259 | GILBERT | GILBERT LODGE AUSTRALIA PTY LTD | EPKT24B3XOH3 | Active | 1
154672 | JOINT,ELECTRICAL POWER CABLE | 22kV, 1C, 95 to 240mm2, Al or Cu XLPE Screen Cable, Heatshrink, w/out Links | GILBERT | GILBERT LODGE AUSTRALIA PTY LTD | EPKJ24C1X1XU | Active | 1
140835 | FUSE,CARTRIDGE | 500V AC, HRC DIN Type Size 1, 125A, ETS 12-02-01 Group E (scm) | FUSECO | FUSECO POWER SOLUTIONS PTY LTD | NH1F-125 | Active | 5
124554 | FUSE,CARTRIDGE | 415V AC, HRC Cartridge JS Type, 400A, 2 Hole Bolt-in Slotted Centre Tags, 92mm Fixing Centres Wedge Type Carrier | FUSECO | FUSECO POWER SOLUTIONS PTY LTD | JSU400 | Active | 5
105027 | HOLDER,CUTTING TOOL | Socket Tooth to suit Post Hole Digger | NDE | NATIONAL DRILLING EQUIPMENT | AUGD1060 | Active | 1
418325 | SHACKLE | Bow, Galv, 70kN, 16mm Bolt & Nut C/W Humpback Split Pin, ETS 01-01-01 Dwg 01-07-01 (scm) (P30) | GREGSF | GREG SEWELL FORGINGS PTY LTD | 418325 | Active | 1
418325 | SHACKLE | Bow, Galv, 70kN, 16mm Bolt & Nut C/W Humpback Split Pin, ETS 01-01-01 Dwg 01-07-01 (scm) (P30) | THEWMCCA | TMAC THEW & MCCANN GROUP | AUSPOW705B | Active | 2
418325 | SHACKLE | Bow, Galv, 70kN, 16mm Bolt & Nut C/W Humpback Split Pin, ETS 01-01-01 Dwg 01-07-01 (scm) (P30) | TEN | THE ENERGY NETWORK (AUST) PTY LTD | S07001AUSPOWER705B | Active | 2
418325 | SHACKLE | Bow, Galv, 70kN, 16mm Bolt & Nut C/W Humpback Split Pin, ETS 01-01-01 Dwg 01-07-01 (scm) (P30) | BRITECH | BRI-TECH PTY LTD | S70AE | Active | 2
418287 | SHACKLE | 13mm Body Dia, 16mm Pin Dia, Large Dee, Galv Mild Steel, Tested & Stamped with SWL, AS B278-1968 | BLKWOODJ | J BLACKWOOD & SONS LIMITED | 4971407 | Active | 1
455956 | PIN,INSULATOR | M16, B/100/3.5 x 140mm, ETS 01-01-01, Dwg 01-06-01 (P25) (scm) | GREGSF | GREG SEWELL FORGINGS PTY LTD | 455956 | Active | 1
456006 | PIN,INSULATOR | M20, C/150/7 x 165mm, ETS 01-01-01 Typical Dwg 01-06-02 (P10) | GREGSF | GREG SEWELL FORGINGS PTY LTD | 456006 | Active | 1
168535 | CULVERT BOX | Concrete, 1.9 Tonne, 11kV Padmount Substation Support (scm) | TRI UGRD | TRI UNDERGROUND AUSTRALIA PTY LTD | UNICULVERT | Active | 2
168535 | CULVERT BOX | Concrete, 1.9 Tonne, 11kV Padmount Substation Support (scm) | BUNDCNCT | BUNDABERG CONCRETE CASTERS | 929 | Active | 1
184896 | INSULATION SLEEVING,ELECTRICAL | Heat Shrink Tubing, 50/16mm, 2m Lg, Medium Wall, Cable Trifurcation for Elastimold Terminations | TECONN | TE CONNECTIVITY LTD | MWTM-50/16-150/U(S50) | Active | 1
184896 | INSULATION SLEEVING,ELECTRICAL | Heat Shrink Tubing, 50/16mm, 2m Lg, Medium Wall, Cable Trifurcation for Elastimold Terminations | PLP | PREFORMED LINE PRODUCTS (AUST) | CPA-SRH2-056-016-2000 | Active | 2
184896 | INSULATION SLEEVING,ELECTRICAL | Heat Shrink Tubing, 50/16mm, 2m Lg, Medium Wall, Cable Trifurcation for Elastimold Terminations | GILBERT | GILBERT LODGE AUSTRALIA PTY LTD | MWTM50/16A/U2060 | Active | 2
477372 | SPLICE,CONDUCTOR | Preformed, FT, 3/4/1.75 ACSR, Colour Code Purple (P70) | PLP | PREFORMED LINE PRODUCTS (AUST) | AFS-053 | Active | 1
482791 | THIMBLE | 16mm, Open Ended, ETS 01-01-01 Dwg 01-14-01 (P50) (scm) | GREGSF | GREG SEWELL FORGINGS PTY LTD | 482791 | Active | 1
711312 | COUNTER,ELECTRICAL | Surge Counter, TS PS7/017/SE/84 Rev A | HELTYTON | HELLERMANN TYTON | SC12 | Active | 1
860554 | TRANSFORMER,DISTRIBUTION | Padmount, 11kV, 750kVA, 3 Ph (Rect) LV Switchgear & No HV Switchgear, JTS 02-02-01 Item 7 (scm) | WILSON | WILSON TRANSFORMER CO. PTY LTD | 881-0638-11-AA | Active | 1
474719 | SLEEVE,COMPRESSION | NT, 25mm2/16mm2, Cu, ABC, Hex Die A/F 14.0mm (scm) (P100) | SICAME | SICAME AUSTRALIA PTY LTD | MJPB25-16 | Active | 1
1104682 | OUTREACH ARM | Extension Major Road, 1.5m, Galv Steel, MA7 c/w 2 x M6x60mm S/Steel Bolt, 2 x M6 Nylok Nuts & 2 x M6 Washers, EQTS 05-02-01, Dwg 05-02-07 (scm) | IUPOLE | INTERNATIONAL UTILITY POLES PTY LTD | EX-16824 | Active | 2
1104682 | OUTREACH ARM | Extension Major Road, 1.5m, Galv Steel, MA7 c/w 2 x M6x60mm S/Steel Bolt, 2 x M6 Nylok Nuts & 2 x M6 Washers, EQTS 05-02-01, Dwg 05-02-07 (scm) | INGAL | INGAL EPS | GEX16824 | Active | 2
1104682 | OUTREACH ARM | Extension Major Road, 1.5m, Galv Steel, MA7 c/w 2 x M6x60mm S/Steel Bolt, 2 x M6 Nylok Nuts & 2 x M6 Washers, EQTS 05-02-01, Dwg 05-02-07 (scm) | GMPOLES | GM POLES PTY LTD | SL O/R EXTN 1.5 | Active | 1
4008 | PLATE,BLANKING | Type 4U-BL, 19" Rack Blanking Plate 4U | B&R | B&R ENCLOSURES PTY LTD | XB-586135/35 | Active | 5
4011 | PLATE,BLANKING | Type 6U-BL, 19" Rack Blanking Plate 6U | B&R | B&R ENCLOSURES PTY LTD | XB-586135/36 | Active | 5
4017 | PLATE,BLANKING | Type S3-4U-BL, 19" Rack Blanking Plate 4U, High Size 3 | B&R | B&R ENCLOSURES PTY LTD | XB-586135/39 | Active | 5
4020 | PLATE,BLANKING | Type S8-4U-BL, 19" Rack Blanking Plate 4U, High Size 8 | B&R | B&R ENCLOSURES PTY LTD | XB-586135/42 | Active | 5
2486371 | PLATE,BLANKING | 19" Rack Blanking plate 4U, 24c ASEA Equipment Frame, 166mm W | B&R | B&R ENCLOSURES PTY LTD | XB-586135/61 | Active | 5
30359 | CONTROL,ROTARY SWITCH | SCADA, 3 Pole, 48 x 48mm, Black Handle, Engraving AU9304N: Off-On, S0 F990/A10/-P1L, suit ZSS CB Control Schematics | KRSNMR | KRAUS & NAIMER (MANUFACTURER) | CH10 AU601611 E AUS0010 | Active | 1
2494581 | DISPLAY UNIT | LG Monitor, 23.8" FHD 1920 x 1080 IPS Display, 19VDC Input Supply, HDMI Input, No Audio, No Headphone Out, Desk Stand & VESA Mount, NOT FOR OFFICE USE | LG | LG ELECTRONICS | 24MQ400-B | Active | 5
2494599 | INTERFACE UNIT,COMPUTER | USB Audio Adapter, Input USB2.0, Output 3.5mm Stereo Jack Headset & Mic, 42 x 28 x 10mm, for HMI Client PC Alarm Annunciation, NOT FOR OFFICE USE | VOLANS | VOLANS | VL-UA01 | Active | 5
2494607 | DRONE | DJI Mini4 Pro Flymore Combo, <250g, SanDisk Extreme Pro microSD 128GB, EQL Skin, UGREEN Nexode 35W 2-port Fast charger, DJI RC Screen Protector | UAVME | UAV ME (DRONE SPECIALISTS) | ERG-001 | Active | 1
2494607 | DRONE | DJI Mini4 Pro Flymore Combo, <250g, SanDisk Extreme Pro microSD 128GB, EQL Skin, UGREEN Nexode 35W 2-port Fast charger, DJI RC Screen Protector | D1STORE | D1 STORE PTY LTY (FOR DJI TECH CO) | DJIMINI4PRORC2C | Active | 2
2495182 | TERMINAL BLOCK | URTK/S Test Disconnect Terminal Block, with 2 Test Sockets for 4mm Test Plugs, or for Receiving Bridge Bars or Screw Bridges, Nom Voltage: 400V, Nom Current: | PHOENIX | PHOENIX CONTACT PTY LTD | 311087 | Active | 1
2495208 | PARTITION,TERMINAL BLOCK | TS-RTK - Partition Plate, 0.8 x 72 mm, Grey | PHOENIX | PHOENIX CONTACT PTY LTD | 310211 | Active | 1
3327 | PRINTED CIRCUIT BOARD | PC-104 Board, CPU, EBX, Hercules PCB, St George STATCOM | AMSC | AMSC AUSTRALIA PTY LTD | 16662 | Phasing | 1
3346 | RESISTOR ASSEMBLY | 2 High, St George STATCOM | AMSC | AMSC AUSTRALIA PTY LTD | 6302428 | Active | 1
2435907 | CONNECTOR ELBOW | Set of 3, 630A, Bolted, suit 11kV 1 Core 25-120mm2 XLPE Cable, Shear Bolt Connectors, for Areva HV Switchgear (scm) | SICAME | SICAME AUSTRALIA PTY LTD | CST630 11 2435907 | Active | 1
2435907 | CONNECTOR ELBOW | Set of 3, 630A, Bolted, suit 11kV 1 Core 25-120mm2 XLPE Cable, Shear Bolt Connectors, for Areva HV Switchgear (scm) | TECONN | TE CONNECTIVITY LTD | RSTI-ERG41 | Active | 2
3304 | FILTER,HARMONIC | Fused, 600V, 1A, St George STATCOM | AMSC | AMSC AUSTRALIA PTY LTD | 16670 | Active | 1
3313 | POWER SUPPLY | DC/DC, 24V DC - 12V DC, 200W, St George STATCOM | AMSC | AMSC AUSTRALIA PTY LTD | 16380 | Active | 1
3288 | CIRCUIT BREAKER | MCB, 9-12A w/o Aux Contacts, St George STATCOM | AMSC | AMSC AUSTRALIA PTY LTD | 16359 | Active | 5
3288 | CIRCUIT BREAKER | MCB, 9-12A w/o Aux Contacts, St George STATCOM | AMSC | AMSC AUSTRALIA PTY LTD | 16359 | Active | 1
3349 | SWITCH,FUSED | 400A, Size SQB2, 690/700V AC, Indicator, Harmonic Filter, St George Statcom & Cape River East StatCom | AMSC | AMSC AUSTRALIA PTY LTD | 16926 | Active | 5
3349 | SWITCH,FUSED | 400A, Size SQB2, 690/700V AC, Indicator, Harmonic Filter, St George Statcom & Cape River East StatCom | AMSC | AMSC AUSTRALIA PTY LTD | 16926 | Active | 1
3344 | RELAY,ELECTROMAGNETIC | 4 Ch 12-250V AC, 3A, OPTO-22 Snap-OAC5-I, St George STATCOM | AMSC | AMSC AUSTRALIA PTY LTD | 16337 | Active | 1
3355 | TRANSFORMER | 120VAC, LV, Re-circulating Fans, St George STATCOM | AMSC | AMSC AUSTRALIA PTY LTD | 16481 | Active | 1
2400457 | TIMBER,HARDWOOD | Untreated, 200 x 100 x 20mm, Type MT4 Hardwood, NQ Dwg 10/13 | DALEMYRS | DALE & MEYERS OPERATIONS PTY LTD | XARM2400457 | Active | 1
2400466 | TIMBER,HARDWOOD | Undrilled, 1800 x 75 x 50mm, Hardwood Dressed 1 only 75mm, Face, NQ Dwg 10/59 | DALEMYRS | DALE & MEYERS OPERATIONS PTY LTD | XARM2400466 | Active | 1
3357 | TRANSFORMER | Aux Power, St George STATCOM | AMSC | AMSC AUSTRALIA PTY LTD | 16584 | Active | 1
2474856 | NETWORK SWITCH | Ethernet Switch, 16 Port, 10/100/1000BaseT/TX Unmanaged PoE+ Switch Plus 2-1000BaseSFP Port, Cape River East StatCom | AMSC | AMSC AUSTRALIA PTY LTD | 2001016 | Active | 5
2474856 | NETWORK SWITCH | Ethernet Switch, 16 Port, 10/100/1000BaseT/TX Unmanaged PoE+ Switch Plus 2-1000BaseSFP Port, Cape River East StatCom | AMSC | AMSC AUSTRALIA PTY LTD | 2001016 | Active | 1
2474864 | POWER SUPPLY | AC/DC, 85-264V AC, 90-350V DC Input, 24V DC Output, 10A, Cape River East StatCom | AMSC | AMSC AUSTRALIA PTY LTD | 2000418 | Active | 1
2474864 | POWER SUPPLY | AC/DC, 85-264V AC, 90-350V DC Input, 24V DC Output, 10A, Cape River East StatCom | AMSC | AMSC AUSTRALIA PTY LTD | 2000418 | Active | 5
2474872 | POWER SUPPLY | Converter DC/DC, 19-36V DC Input, 5V DC Single Output, 100W, Cape River East StatCom | AMSC | AMSC AUSTRALIA PTY LTD | 2000381 | Active | 5
2474872 | POWER SUPPLY | Converter DC/DC, 19-36V DC Input, 5V DC Single Output, 100W, Cape River East StatCom | AMSC | AMSC AUSTRALIA PTY LTD | 2000381 | Active | 1
2474880 | POWER SUPPLY | Converter DC/DC, 19-36V DC Input, 12V DC Single Output, 200W, Cape River East StatCom | AMSC | AMSC AUSTRALIA PTY LTD | 2000467 | Active | 5
2474880 | POWER SUPPLY | Converter DC/DC, 19-36V DC Input, 12V DC Single Output, 200W, Cape River East StatCom | AMSC | AMSC AUSTRALIA PTY LTD | 2000467 | Active | 1
3384 | ARRESTER,ELECTRICAL SURGE | Type ABB MWK10, 11kV, for N15kV, 12.5kA Recloser | NULEC | NU-LEC INDUSTRIES PTY LTD | 990000505 | Active | 1
3569 | ARRESTER,ELECTRICAL SURGE | LCD3, 245kV, 1Ph SA, Porcelain, Grey, w/out Insulation Base, EE Dwg 1035802 | ABBAUST | ABB AUSTRALIA PTY LTD | EXLIM Q198-EV245 | Active | 1
3814 | ARRESTER,ELECTRICAL SURGE | Model HE15, 12.7kV, 1Ph, w/out Socket, Outdoor, suit Landis & Gyr Tight Coupled AFLC, ETS 2011/0363/T(9a) | LANDIS | LANDIS GYR (AUST) PTY LTD | 171.340.00015 | Active | 1
3815 | ARRESTER,ELECTRICAL SURGE | Model HE18, 15.3kV, 1Ph, w/out Socket, Outdoor, suit Landis & Gyr Tight Coupled AFLC, ETS 2011/0363/T(9b) | LANDIS | LANDIS GYR (AUST) PTY LTD | 171.340.00018 | Active | 1
1104685 | OUTREACH ARM | Major Road, 3.0m Single, Galv Steel, MA6, EQTS 05-02-01, Dwg 05-02-07 (scm) | IUPOLE | INTERNATIONAL UTILITY POLES PTY LTD | EX-5750 | Active | 2
1104685 | OUTREACH ARM | Major Road, 3.0m Single, Galv Steel, MA6, EQTS 05-02-01, Dwg 05-02-07 (scm) | INGAL | INGAL EPS | XORMS3 | Active | 2
1104685 | OUTREACH ARM | Major Road, 3.0m Single, Galv Steel, MA6, EQTS 05-02-01, Dwg 05-02-07 (scm) | GMPOLES | GM POLES PTY LTD | OC C30S | Active | 1
1251014 | CONNECTOR BODY,PLUG,ELECTRICAL | Switch, Plug In, suit Electronic Ripple Control Receiver, ETS: SS6-2.1 Item 3 (P10) | LANDIS | LANDIS GYR (AUST) PTY LTD | 316.071.00000 1251014 | Active | 1
1251014 | CONNECTOR BODY,PLUG,ELECTRICAL | Switch, Plug In, suit Electronic Ripple Control Receiver, ETS: SS6-2.1 Item 3 (P10) | ENERMET | ENERMET PTY LTD (MANUFACTURER) | RORTC1270009 | Active | 2
924058 | POLE,PUBLIC LIGHTING,METAL | Estate Minor Road, 4.5m, Base Plate Mounted, 350 PCD Bolt Spacing, Bottle Green, EQTS 05-02-01, Dwg 05-02-12 (scm) | GMPOLES | GM POLES PTY LTD | EST-04.5-GR | Active | 2
924058 | POLE,PUBLIC LIGHTING,METAL | Estate Minor Road, 4.5m, Base Plate Mounted, 350 PCD Bolt Spacing, Bottle Green, EQTS 05-02-01, Dwg 05-02-12 (scm) | IUPOLE | INTERNATIONAL UTILITY POLES PTY LTD | EX-15530 | Active | 2
924058 | POLE,PUBLIC LIGHTING,METAL | Estate Minor Road, 4.5m, Base Plate Mounted, 350 PCD Bolt Spacing, Bottle Green, EQTS 05-02-01, Dwg 05-02-12 (scm) | INGAL | INGAL EPS | GEX15530 | Active | 1
1703395 | BOLT,MACHINE | M12 x 180mm, Hex, Galv c/w Galv Hex Nut, Aust Std (P50) | THEBLTPL | THE BOLT PLACE | 1703395 | Active | 1
1631186 | CABLE,POWER,ELECTRICAL | Control, U/G, 0.6/1kV, 12C, 4mm2 Cu, PVC Insulated/Screen/PVC Sheath (7/0.85) Metre Marked, CTS PS16/007/SE/82 (500m Drum) | OLEX | OLEX AUSTRALIA PTY LTD | BPMP09SB012CXWW | Active | 1
1703018 | BOLT,MACHINE | M10 x 180mm, Hex, Galv c/w Galv Hex Nut, Aust Std (P50) | THEBLTPL | THE BOLT PLACE | 1703018 | Active | 1
1704642 | BOLT,MACHINE | M20 x 400mm, Hex, Galv c/w Galv Hex Nut, Aust Std (P10) (scm) | BOLTMAST | BOLTMASTERS | IMHM400G | Active | 2
1704642 | BOLT,MACHINE | M20 x 400mm, Hex, Galv c/w Galv Hex Nut, Aust Std (P10) (scm) | GREGSF | GREG SEWELL FORGINGS PTY LTD | 1704642 | Active | 1
1704677 | BOLT,MACHINE | M20 x 450mm, Hex, Galv c/w Galv Hex Nut, Aust Std (P10) (scm) | BOLTMAST | BOLTMASTERS | IMHM450G | Active | 2
1704677 | BOLT,MACHINE | M20 x 450mm, Hex, Galv c/w Galv Hex Nut, Aust Std (P10) (scm) | GREGSF | GREG SEWELL FORGINGS PTY LTD | 1704677 | Active | 1
1712971 | BOLT,EYE | M20 x 250mm, 40mm ID Eye, Galv Steel, ISO-M, 98kN Min Fail Load c/w Galv Hex Nut, Dwg 01-02-02, Pack of 15 | GREGSF | GREG SEWELL FORGINGS PTY LTD | 1712971 | Active | 1
1704715 | BOLT,MACHINE | M20 x 550mm, Hex, Galv c/w Galv Hex Nut, Aust Std (P10) (scm) | BOLTMAST | BOLTMASTERS | IMHM550G | Active | 2
1704715 | BOLT,MACHINE | M20 x 550mm, Hex, Galv c/w Galv Hex Nut, Aust Std (P10) (scm) | GREGSF | GREG SEWELL FORGINGS PTY LTD | 1704715 | Active | 1
1705444 | BOLT,MACHINE | M24 x 300mm, Hex, Galv c/w Galv Hex Nut, Aust Std (P10) | GREGSF | GREG SEWELL FORGINGS PTY LTD | 1705444 | Active | 1
1425518 | WIRE,ELECTRICAL | Conductor Aerial, SC/GZ, 3/2.75mm, 3100m Wood Drum, JTS 03-03-01 (scm) | MIDLAND | MIDLAND METALS OVERSEAS PTE LTD | MMO-SC/GZ 3/2.75 | Active | 1
1425518 | WIRE,ELECTRICAL | Conductor Aerial, SC/GZ, 3/2.75mm, 3100m Wood Drum, JTS 03-03-01 (scm) | OLEX | OLEX AUSTRALIA PTY LTD | GALSTEEL 3/2.75;30 | Active | 2
1703851 | BOLT,MACHINE | M16 x 60mm, Hex, Galv c/w Galv Hex Nut, Aust Std (P75) | GREGSF | GREG SEWELL FORGINGS PTY LTD | 1703851 | Active | 1
1703913 | BOLT,MACHINE | M16 x 160mm, Hex, Galv c/w Galv Hex Nut, Aust Std (P50) (scm) | BOLTMAST | BOLTMASTERS | HMHM160G | Active | 2
1703913 | BOLT,MACHINE | M16 x 160mm, Hex, Galv c/w Galv Hex Nut, Aust Std (P50) (scm) | GREGSF | GREG SEWELL FORGINGS PTY LTD | 1703913 | Active | 1
1702887 | BOLT,MACHINE | M10 x 40mm, Hex, Galv c/w Galv Hex Nut, Aust Std (P100) | THEBLTPL | THE BOLT PLACE | 1702887 | Active | 1
1702909 | BOLT,MACHINE | M10 x 60mm, Hex, Galv c/w Galv Hex Nut, Aust Std (P50) | THEBLTPL | THE BOLT PLACE | 1702909 | Active | 1
1704006 | BOLT,MACHINE | M16 x 260mm, Hex, Galv c/w Galv Hex Nut, Aust Std (P25) | GREGSF | GREG SEWELL FORGINGS PTY LTD | 1704006 | Active | 1
1704006 | BOLT,MACHINE | M16 x 260mm, Hex, Galv c/w Galv Hex Nut, Aust Std (P25) | BOLTMAST | BOLTMASTERS | HMHM260G | Active | 2
1713099 | BOLT,EYE | M20 x 500mm, 40mm ID Eye, Galv Steel, ISO-M, 98kN Min Fail Load c/w Galv Hex Nut, Dwg 01-02-02, Pack of 10 | GREGSF | GREG SEWELL FORGINGS PTY LTD | 1713099 | Active | 1
1421032 | WIRE,ELECTRICAL | Conductor Aerial, ACSR/GZ, 6/1/3.75mm, BANANA, Fully Greased, 1900m Steel Drum, JTS 03-03-01 (scm) | MIDLAND | MIDLAND METALS OVERSEAS PTE LTD | MMO-BANANA | Active | 1
1421032 | WIRE,ELECTRICAL | Conductor Aerial, ACSR/GZ, 6/1/3.75mm, BANANA, Fully Greased, 1900m Steel Drum, JTS 03-03-01 (scm) | OLEX | OLEX AUSTRALIA PTY LTD | BANANA | Active | 2
1703818 | BOLT,MACHINE | M16 x 50mm, Hex, Galv c/w Galv Hex Nut, Aust Std (P100) | GREGSF | GREG SEWELL FORGINGS PTY LTD | 1703818 | Active | 1
2456457 | FIXTURE,LIGHTING | 17W Modular LED (L17), 4K, Nostalgia Type 1, Blue/Grey c/w NEMA PE Cell, Bracket to Dwg 05-01-01, Minor Road, EQTS 05-01-02 (scm) | GERARD | GERARD LIGHTING GROUP | LC99BD14L17 | Phasing | 5
2457695 | FIXTURE,LIGHTING | 25W Modular LED (L25), 4K, Nostalgia Type 1, Bottle Green c/w NEMA PE Cell, Bracket to Dwg 05-01-01, Minor Road, EQTS 05-01-02 (scm) | GERARD | GERARD LIGHTING GROUP | LC99BD11L25 | Phasing | 1
2457711 | FIXTURE,LIGHTING | 17W Modular LED (L17), 4K, Nostalgia Type 1, Black c/w NEMA PE Cell, Bracket to Dwg 05-01-01, Minor Road, EQTS 05-01-02 (scm) | GERARD | GERARD LIGHTING GROUP | LC99BD12L17 | Phasing | 1
2457745 | FIXTURE,LIGHTING | 25W Modular LED (L25), 4K, Nostalgia Type 2, Blue/Grey c/w NEMA PE Cell, Bracket to Dwg 05-01-07, Minor Road, EQTS 05-01-02 (scm) | GERARD | GERARD LIGHTING GROUP | LC99BD13L25 | Phasing | 1
2462174 | FIXTURE,LIGHTING | 25W Modular LED (L25), 4K, Nostalgia Type 2, Black c/w NEMA PE Cell, Bracket to Dwg 05-01-07, Minor Road, EQTS 05-01-02 (scm) | GERARD | GERARD LIGHTING GROUP | LC99BD22L25 | Phasing | 5
2495232 | LEAD,ELECTRICAL | Set of 3 x 12.7/22kV 35mm2 Cu XLPE, 8m Lg, 600mm Lg Screen, c/w Type A Termination One End Cut & Cap Other | GILBERT | GILBERT LODGE AUSTRALIA PTY LTD | ERGLEADSET8AC | Active | 5
2401428 | LEAD,ELECTRICAL | Flexible Cable, 0.6/1kV, 1C, 185mm2 Cu, Double Insulated Welding Flex, Black (920/0.51) | OLEX | OLEX AUSTRALIA PTY LTD | BDSE89AA0010MNA | Active | 1
2437390 | POLE,LINE CONSTRUCTION,CONCRETE | 30.0m, 615mm Dia, Base Mounted, Comms Pole | ROCLA | ROCLA PTY LTD | SR3-BM30-615 | Active | 5
2437416 | POLE,LINE CONSTRUCTION,CONCRETE | 35.0m, 765mm Dia, Base Mounted, Comms Pole | ROCLA | ROCLA PTY LTD | SR5-BM35-765 | Active | 5
3268 | CONTROL,TRANSMITTER | SFU-K 303, 120kVA, Indoor Cabinet 2280mm c/w 1 Output, Interference Coil/Filter, Glass Front Door, suit Landis & Gyr Tight Coupled AFLC, ETS 2011/0363/T 2b | LANDIS | LANDIS GYR (AUST) PTY LTD | 170.303.11020 | Phasing | 1
3269 | CELL,COUPLING | Columboola, 33kV, 425Hz, Comprises of 1 x T36/120/425/II R&S Isolating Transformer, 3 x T72 /DK/ 160/ 30.60 Tuning Coils, 6 x Phao 15.23/2.4uF | LANDIS | LANDIS GYR (AUST) PTY LTD | 316.467.03000 | Active | 1
2470318 | TAG,INSTRUCTION | Test Marker, Plastic, Self Adhesive, Black Text on Blue B/Ground, space for Equip ID Number, Serial Number, Tested at 100kV / 300mm, 3 x spaces for Retest | CERTAGS | CERTAGS PTY LTD | 8164 | Active | 5
2478295 | CONVERTER,FREQUENCY,STATIC | 120kVA, 400V, 50Hz, 3 Ph Transmitter, Output Freq 167-1042Hz; 2 Signal Outputs to 2 coupling Cells, Rigid or Loose Coupled EESS-10730-01-0E | MVTECH | MV TECHNOLOGY SOLUTIONS P/L | 250.106.115199 | Active | 1
3816 | ARRESTER,ELECTRICAL SURGE | Model HE21, 17.5kV, 1Ph, w/out Socket, Outdoor, suit Landis & Gyr Tight Coupled AFLC, ETS 2011/0363/T(9c) | LANDIS | LANDIS GYR (AUST) PTY LTD | 171.340.00021 | Active | 1
3819 | ARRESTER,ELECTRICAL SURGE | Model HE30, 25kV, 1Ph, w/out Socket, Outdoor, suit Landis & Gyr Tight Coupled AFLC, ETS 2011/0363/T(9f) | LANDIS | LANDIS GYR (AUST) PTY LTD | 171.340.00030 | Active | 1
701009 | ARRESTER,ELECTRICAL SURGE | 5kA, LV, for Connection to Transformer Bushings c/w M10 Line & Earth Studs, ETS 09-01-01 (scm) | ACCULEC | ACCULEC PTY LTD (303899) | LVSD415V | Active | 1
701009 | ARRESTER,ELECTRICAL SURGE | 5kA, LV, for Connection to Transformer Bushings c/w M10 Line & Earth Studs, ETS 09-01-01 (scm) | BRITECH | BRI-TECH PTY LTD | LN51AA | Active | 2
701009 | ARRESTER,ELECTRICAL SURGE | 5kA, LV, for Connection to Transformer Bushings c/w M10 Line & Earth Studs, ETS 09-01-01 (scm) | AKPOWER | AK POWER SOLUTIONS PTY LTD | LN51AA | Active | 2
701112 | ARRESTER,ELECTRICAL SURGE | 22kV, 10kA, for 3 Wire, 22kV & 12.7kV SWER Systems c/w 700mm Lg, 16mm2 Line End Lead & Cap, ETS 09-01-01 (scm) | ACCULEC | ACCULEC PTY LTD (303899) | OB24A-100STEQ | Active | 2
701112 | ARRESTER,ELECTRICAL SURGE | 22kV, 10kA, for 3 Wire, 22kV & 12.7kV SWER Systems c/w 700mm Lg, 16mm2 Line End Lead & Cap, ETS 09-01-01 (scm) | MVTECH | MV TECHNOLOGY SOLUTIONS P/L | S3EK4 240-1CR4-Z Q97 R59 | Active | 1
701112 | ARRESTER,ELECTRICAL SURGE | 22kV, 10kA, for 3 Wire, 22kV & 12.7kV SWER Systems c/w 700mm Lg, 16mm2 Line End Lead & Cap, ETS 09-01-01 (scm) | SIEMENS | SIEMENS LTD | 3EK4 220-1CR4-Z Q97 P50 R59 | Active | 2
2404889 | ARRESTER,ELECTRICAL SURGE | 60kV, 10kA, Polymeric SD | ABBAUST | ABB AUSTRALIA PTY LTD | MWC48 | Active | 2
2404889 | ARRESTER,ELECTRICAL SURGE | 60kV, 10kA, Polymeric SD | ABBAUST | ABB AUSTRALIA PTY LTD | 7800098 | Active | 1
1705495 | BOLT,MACHINE | M24 x 400mm, Hex, Galv c/w Galv Hex Nut, Aust Std (P10) | GREGSF | GREG SEWELL FORGINGS PTY LTD | 1705495 | Active | 1
1705517 | BOLT,MACHINE | M24 x 450mm, Hex, Galv c/w Galv Hex Nut, Aust Std (P5) (scm) | GREGSF | GREG SEWELL FORGINGS PTY LTD | 1705517 | Active | 1
1728507 | NUT,EYE | M16, Galv, Dwg 01-05-01 (P20) (scm) | STEELWAY | STEELWAY ENGINEERING | M16EYENUT | Active | 2
1728507 | NUT,EYE | M16, Galv, Dwg 01-05-01 (P20) (scm) | GREGSF | GREG SEWELL FORGINGS PTY LTD | 1728507 | Active | 1
1749326 | NUT,PLAIN,HEX | M8, S/Steel Gde 304, Aust Std (P100) | THEBLTPL | THE BOLT PLACE | 1749326 | Active | 1
1705293 | BOLT,MACHINE | M24 x 50mm, Hex, Galv c/w Galv Hex Nut, Aust Std (P25) | GREGSF | GREG SEWELL FORGINGS PTY LTD | 1705293 | Active | 1
1634215 | CABLE,POWER,ELECTRICAL | U/Ground, 0.6/1kV, 1C, 300mm2 Al, XLPE Insulated/PVC Sheath SV90, Metre Marked, AS 3198 | OLEX | OLEX AUSTRALIA PTY LTD | BDBA27AA001CXNA | Active | 1
1703808 | BOLT,MACHINE | M16 x 35mm, Hex, Galv c/w Galv Hex Nut, Aust Std (P100) | GREGSF | GREG SEWELL FORGINGS PTY LTD | 1703808 | Active | 1
2400016 | BOLT,MACHINE | M12 x 350mm, Hex, Galv c/w Galv Hex Nut, Aust Std (P30) | THEBLTPL | THE BOLT PLACE | 2400016 | Active | 1
2400020 | BOLT,MACHINE | M16 x 75mm, Hex, Galv c/w Galv Hex Nut, Aust Std (P50) | GREGSF | GREG SEWELL FORGINGS PTY LTD | 2400020 | Active | 1
2400031 | BOLT,MACHINE | M10 x 40mm, Hex, S/Steel Gde 316 c/w S/Steel Gde 304 Hex Nut, Aust Std (P100) | THEBLTPL | THE BOLT PLACE | 2400031 | Active | 1
2400037 | BOLT,MACHINE | M12 x 500mm, 100mm Lg Min Thread, Hex, Galv Steel c/w Metric Hex Nut, AS1111/AS1112 (P25) | THEBLTPL | THE BOLT PLACE | 2400037 | Active | 1
2400041 | BOLT,EYE | M16 x 180mm, Galv c/w Galv Hex Nut, Dwg 01-01-01, Pack of 25 | GREGSF | GREG SEWELL FORGINGS PTY LTD | 2400041 | Active | 1
1975825 | PUTTY | Scotchfill, 36mm x 1.5m (scm) | 3MAUST | 3M AUSTRALIA PTY LTD | MMMSCOTCHFIL | Active | 5
2400092 | NUT,PLAIN,HEX | 5/32" A/F, Brass (P100) | THEBLTPL | THE BOLT PLACE | 2400092 | Active | 1
2400906 | INSULATION SLEEVING,ELECTRICAL | Heat Shrink Tubing, 63/19mm, 100mm Lg, Medium Wall c/w Sealant | TECONN | TE CONNECTIVITY LTD | MWTM-63/19-1200/S(S10) | Active | 1
2400906 | INSULATION SLEEVING,ELECTRICAL | Heat Shrink Tubing, 63/19mm, 100mm Lg, Medium Wall c/w Sealant | PLP | PREFORMED LINE PRODUCTS (AUST) | CPA-SRH2-063-019-100 | Active | 2
2400906 | INSULATION SLEEVING,ELECTRICAL | Heat Shrink Tubing, 63/19mm, 100mm Lg, Medium Wall c/w Sealant | GILBERT | GILBERT LODGE AUSTRALIA PTY LTD | MWTM63/19100 | Active | 2
2400570 | FUSE LINK,EXPULSION | 5A, Class K, 69kV | NGKSTANG | NGK STANGER PTY LTD | FLGE5 | Active | 1
2400413 | CROSSARM,WOOD | Bare, 1200 x 100 x 75mm, Intermediate (P20) | DALEMYRS | DALE & MEYERS OPERATIONS PTY LTD | XARM2400413 | Active | 1
2400634 | FUSE,CARTRIDGE | 415V AC, HRC Cartridge TKM Type, 250A, 2 Hole Bolt in Centre Tags, 133mm Fixing Centres, ETS 12-02-01 Group C (scm) | FUSECO | FUSECO POWER SOLUTIONS PTY LTD | OTKM250 | Active | 5
2400396 | BEND,ELECTRICAL CONDUIT | 100mm, 45 Deg, 1830mm Rad, UPVC, LD, Orange Elec, AS/NZS 2053.2 (scm) | VINIDEX | VINIDEX PTY LTD | 32010 | Active | 2
2400396 | BEND,ELECTRICAL CONDUIT | 100mm, 45 Deg, 1830mm Rad, UPVC, LD, Orange Elec, AS/NZS 2053.2 (scm) | HAYMANS | HAYMANS ELECTRICAL | FABL1845100 | Active | 1
2400622 | FUSE,CARTRIDGE | 12kV, Full Range, RMU DIN Type, 63A, Barrel 359mm Lg, 76.2mm Dia, End Caps 44mm Lg, 76.2mm Dia c/w Striker Pin to DIN Standard 43625 | COOPER | COOPER ELECTRICAL AUSTRALIA PTY LTD | 12BFGHA63 | Active | 1
24171 | METER | AFLC Meter, "DINGO", for Measuring Audio Frequency Signal Strength on Distribution Networks | THEWMCCA | TMAC THEW & MCCANN GROUP | TM01964 | Active | 2
24171 | METER | AFLC Meter, "DINGO", for Measuring Audio Frequency Signal Strength on Distribution Networks | PENTA | PENTA AUST (TMAC THEW & MCCANN/HYLEC) | PA01964 | Active | 1
2495240 | BRACKET,MOUNTING | Cable Support Arm, 1900mm, 110kV, Hot Dipped Galv, Variable Floor Cleat Cable Support, Arm Only | ENI | ENI INDUSTRIES P/L (MANUFACTURER) | 163804 REV | Active | 1
3297 | DISK DRIVE UNIT,MAGNETIC | Data Acquisition Systems Hard Drive, St George STATCOM | AMSC | AMSC AUSTRALIA PTY LTD | 16216 | Active | 5
3297 | DISK DRIVE UNIT,MAGNETIC | Data Acquisition Systems Hard Drive, St George STATCOM | AMSC | AMSC AUSTRALIA PTY LTD | 16216 | Active | 1
3298 | FAN,CIRCULATING | Exhaust Fan, St George STATCOM | AMSC | AMSC AUSTRALIA PTY LTD | 2000707 | Active | 1
3298 | FAN,CIRCULATING | Exhaust Fan, St George STATCOM | AMSC | AMSC AUSTRALIA PTY LTD | 2000707 | Active | 5
3301 | FILTER,HARMONIC | Air Filter, Varicel, 80%, 6'', St George & Cape River East STATCOM | AMSC | AMSC AUSTRALIA PTY LTD | 16300 | Active | 1
3303 | FILTER,HARMONIC | Fuse, 600V, 1A, Time Delay, Class CC, Bussmann, St George STATCOM MC080 | AMSC | AMSC AUSTRALIA PTY LTD | 1201034 | Active | 1
3305 | FILTER,HARMONIC | Fused, 690/700V, 400A, Square, Size 000, St George STATCOM MC052 | AMSC | AMSC AUSTRALIA PTY LTD | 16879 | Active | 1
3306 | FILTER,HARMONIC | Multistage, 250V AC, 36A, 1Ph, DC-400Hz, St George STATCOM | AMSC | AMSC AUSTRALIA PTY LTD | 16541 | Active | 1
3307 | FUSE,CARTRIDGE | 60A, 600V, LP, Time Delay, Class J, St George STATCOM | AMSC | AMSC AUSTRALIA PTY LTD | 16477 | Active | 1
3309 | FUSE,CARTRIDGE | Bussman Cube, 10A, 600V, Time Delay, St George STATCOM | AMSC | AMSC AUSTRALIA PTY LTD | 16565 | Active | 1
2454635 | PARTS KIT,ELECTRONIC EQUIPMENT | Smart Meter Basic Kit & Bracket Retrofit, to 11kV Padmounted Substations (scm) | WILSON | WILSON TRANSFORMER CO. PTY LTD | 678-7008-02 | Active | 5
2493468 | BLADE,BRUSHCUTTER | Milwaukee, 4 Tooth Brushcutter Blade, suits M18 Fuel Brushcutter M18FBC | C&LTOOL | C&L TOOL CENTRE | MILWA49162757 | Active | 1
2493468 | BLADE,BRUSHCUTTER | Milwaukee, 4 Tooth Brushcutter Blade, suits M18 Fuel Brushcutter M18FBC | MILWAUKE | MILWAUKEE POWER TOOLS | 49162757 | Active | 5
2493450 | CUTTER,WEED,WHIP | Milwaukee, M-18 Fuel, Brushcutter Attachment, suits M18FOPH power Head | C&LTOOL | C&L TOOL CENTRE | MILWAM18FOPHBCA | Active | 1
2493450 | CUTTER,WEED,WHIP | Milwaukee, M-18 Fuel, Brushcutter Attachment, suits M18FOPH power Head | MILWAUKE | MILWAUKEE POWER TOOLS | M18FOPHBCA | Active | 5
30369 | CONNECTOR | Compression, Expansion Termination, suit 50mm Busbar c/w P5 Palm | ADAPTAUS | ADAPT AUSTRALIA PTY LTD | PLKM2901D050 | Active | 1
2493898 | SPLICE ENCLOSURE,FIBRE OPTIC | OTP, OFS-200, 12-Way SC/SCA, Wall Mount, 1x Splice Cass, No Thru Adpts | OPTICAL | OPTICAL FIBRE SYSTEMS PTY LTD | OFS-200-12SSC-B-1 | Active | 5
2493971 | SPLICE ENCLOSURE,FIBRE OPTIC | OTP, OFS-800, 96-Way SC/SCA, Wall Mount, IP Rated, 8x Splice Cass, 100x Splice Prot, No Thru Adpts | OPTICAL | OPTICAL FIBRE SYSTEMS PTY LTD | OFS-CSPN-084 | Active | 5
2494011 | SPLICE ENCLOSURE,FIBRE OPTIC | OTP, OFS-900 FC Kit, 24-Way ST/FC, 1RU, 19" Rack Mount, 2x Splice Cass, 25x Splice Prot, 24x FC Thru Adpts, 24x FC SMOF Pigtails | OPTICAL | OPTICAL FIBRE SYSTEMS PTY LTD | OFS-CSPN-088 | Active | 5
30018 | END CAP | Screwed, suit 100mm Busbar | ADAPTAUS | ADAPT AUSTRALIA PTY LTD | PLKM1350D100 | Active | 1
30019 | END CAP | Screwed, suit 50mm Busbar | ADAPTAUS | ADAPT AUSTRALIA PTY LTD | PLKM1350D050 | Active | 1
2407074 | END CAP | Conduit, 125mm, Orange, PVC, HD Rigid, suit HD & LD Electrical | MMELEC | MM ELECTRICAL MERCHANDISING | PIP125CONCAP | Active | 1
2429702 | ARRESTER,ELECTRICAL SURGE | LDC3, Ur=10kV, Uc=8kV, 10kA, Gapless Metal Oxide c/w Insulated Base for 11kV Effectively Earthed Systems | SIEMENS | SIEMENS LTD | 3EL1 010-1PC31-4XA1 | Phasing | 1
2429702 | ARRESTER,ELECTRICAL SURGE | LDC3, Ur=10kV, Uc=8kV, 10kA, Gapless Metal Oxide c/w Insulated Base for 11kV Effectively Earthed Systems | TYCOELEC | TYCO ELECTRONICS | CP8801-000 | Phasing | 2
2400787 | RACEWAY,NONMETALLIC | Cable & Wiring Duct, Slotted, 2m Lg, 80 x 80mm, PVC, Grey, Vert Mtg c/w Lid | PHOENIX | PHOENIX CONTACT PTY LTD | 3240200 | Active | 1
2400787 | RACEWAY,NONMETALLIC | Cable & Wiring Duct, Slotted, 2m Lg, 80 x 80mm, PVC, Grey, Vert Mtg c/w Lid | LEGRAND | LEGRAND AUSTRALIA (MANUFACTURER) | 6361-17 | Active | 2
2400619 | FUSE,CARTRIDGE | 12kV, HRC RMU Oil Immersed Type, 63A, suits Andelect SDAF3 & L&C GF3 Fuse Switches, Barrel 254mm Lg, 68mm Dia, End Caps 40mm Lg, 63.5mm Dia c/w | COOPER | COOPER ELECTRICAL AUSTRALIA PTY LTD | 12OEFMA63 | Active | 1
2400403 | BEND,ELECTRICAL CONDUIT | 80mm, 45 Deg, 1200mm Rad, UPVC, LD, Orange Elec, AS/NZS 2053.2 | HAYMANS | HAYMANS ELECTRICAL | 80LDELE1200R45B | Active | 1
2400802 | JUNCTION BOX | Pilot Cable 2 Way (Dwg 10/83A & B) | HAYMANS | HAYMANS ELECTRICAL | PCR2819/ALCUG4C | Active | 1
2400629 | FUSE,CARTRIDGE | 12kV, Full Range, RMU DIN Type, Air Insulated,125Amp, Barrel 359mm Lg, 76.2mm Dia, End Caps 44mm Lg, 76.2mm Dia with Striker Pin to DIN Standard 43625 | COOPER | COOPER ELECTRICAL AUSTRALIA PTY LTD | 12AKGHA125 | Active | 1
2400260 | CABLE,POWER,ELECTRICAL | U/Ground, 0.6/1kV, 2C x 4mm2 (7/0.85) Cu/PVC Insulated/Neutral Screen/PVC Sheath/Nylon Jacket, 250m Wood Drum, ETS 03-01-05 | OLEX | OLEX AUSTRALIA PTY LTD | BAGP09SB001CXRD | Active | 2
2400260 | CABLE,POWER,ELECTRICAL | U/Ground, 0.6/1kV, 2C x 4mm2 (7/0.85) Cu/PVC Insulated/Neutral Screen/PVC Sheath/Nylon Jacket, 250m Wood Drum, ETS 03-01-05 | MIDLAND | MIDLAND METALS OVERSEAS PTE LTD | MMO-1KV 2X4CPCUNSP | Active | 1
2400590 | FUSE,CARTRIDGE | 30A, 69kV, Boric Acid Filled, Standard Speed, suit SMD-1A Fuse Mounts | S&C ELEC | S&C ELECTRIC COMPANY | 446030R1 | Active | 5
2400590 | FUSE,CARTRIDGE | 30A, 69kV, Boric Acid Filled, Standard Speed, suit SMD-1A Fuse Mounts | PWRHDIST | POWERHOUSE DISTRIBUTION | PH446030R1 | Active | 1
2400778 | BUSHING,ELECTRICAL CONDUIT | Threaded, Female, 25mm, PVC, Not Weather Proof (P50) | HAYMANS | HAYMANS ELECTRICAL | CLI281F/25GRY | Active | 1
2400778 | BUSHING,ELECTRICAL CONDUIT | Threaded, Female, 25mm, PVC, Not Weather Proof (P50) | HAYMANS | HAYMANS ELECTRICAL | CLI281/25GRY | Active | 2
2400648 | SCREW,COACH | M16 x 130mm, Galv, Aust Std (P25) (scm) | GREGSF | GREG SEWELL FORGINGS PTY LTD | 2400648 | Active | 2
2400648 | SCREW,COACH | M16 x 130mm, Galv, Aust Std (P25) (scm) | BOLTMAST | BOLTMASTERS | HMHS130G | Active | 1
2400889 | COVER,ELECTRICITY SUPPLY PILLAR | Large Green Polyethelyne Link Pillar with Extra Venting (Pallets of 12) (scm) | TYCOELEC | TYCO ELECTRONICS | URDIC65PACKSIZE12 | Active | 1
2400889 | COVER,ELECTRICITY SUPPLY PILLAR | Large Green Polyethelyne Link Pillar with Extra Venting (Pallets of 12) (scm) | DULMISON | DULMISON (AUST) PTY LTD | URDIC65 | Active | 5
2400962 | JOINT,ELECTRICAL POWER CABLE | U/Ground, LV, Splice Kit, Cable Terminal Joint, WYE Epoxy Filled Cables | GILBERT | GILBERT LODGE AUSTRALIA PTY LTD | 3M92-NBB2 | Active | 1
2401612 | TAG,INSTRUCTION | Appliance Test Tag (Cricket Bat Style) Rainbow c/w White Plastic Clip, Pack of 100 | HAYMANS | HAYMANS ELECTRICAL | NESTAR | Active | 1
2400997 | TERMINAL,LUG | Cu Crimp, 2.5mm2, M5 Stud, Conductor (P100) | TYCOELEC | TYCO ELECTRONICS | H1436/100 | Active | 1
2401071 | TERMINAL STRIP | Neutral Link, 5 Double Screw, 8mm2 Dia Tunnels, 1 x 16mm2 Cu Terminal Lug, 1 x 8mm2 Hole (MOQ50) | FLOWLINE | FLOWLINE INDUSTRIES PTY LTD | ESA0046 | Active | 1
2400968 | INSULATION SLEEVING,ELEC,SPEC | Sleeve Bushing HV Right Angle Heat Shrinkable, 50 - 95 mm2 Cable, 3 Per Set | TECONN | TE CONNECTIVITY LTD | RSRB-4044 | Active | 1
2400968 | INSULATION SLEEVING,ELEC,SPEC | Sleeve Bushing HV Right Angle Heat Shrinkable, 50 - 95 mm2 Cable, 3 Per Set | GILBERT | GILBERT LODGE AUSTRALIA PTY LTD | RSRB4044 | Active | 2
2401030 | TERMINAL,LUG | Compression, Al, 120mm, 2 x M10 Bolt Holes, Cast | TYCOELEC | TYCO ELECTRONICS | AHC120M2 | Active | 1
2494300 | CIRCUIT BREAKER | MCB, Acti9, iC60N, 4A, 2 Pole, 415V AC, 125V DC, C-Curve | SCHNEIDR | SCHNEIDER PTY LTD (MANUFACTURER) | A9F44204 | Active | 1
2494433 | END CAP | Busbar Side Cover, Acti9, 2 Pole (P10) | SCHNEIDR | SCHNEIDER PTY LTD (MANUFACTURER) | A9XPE210 | Active | 1
4033 | PLATE,MOUNTING | Type 4U-Relay Frame, 19" Rack Mounting Plate 4U, to fit ASEA, Micom | B&R | B&R ENCLOSURES PTY LTD | XB-586135/51 | Active | 5
3302 | FILTER,HARMONIC | Fuse, St George STATCOM | AMSC | AMSC AUSTRALIA PTY LTD | 16879 | Active | 1
3709 | INVERTER,POWER,STATIC | Sinewave IRM Series c/w C/O, 120V DC, 110V DC, 240V AC, 2500W, 19" Rackmount 3U x 350mm D, E-N Link Pre-changeover via External Junction Box | LATRONIC | LATRONIC SUNPOWER PTY LTD | IRM25120KXC | Active | 1
3879 | INVERTER,POWER,STATIC | 125V DC/240V AC, 1000VA, IRM12120 Inverter, Fan Coolled, in 19" Subrack, ETS EESS-10735-01-0B, 00000015 Item 41 | CENTURY | CENTURY YUASA BATTERIES PTY LTD | 336912 | Active | 1
3879 | INVERTER,POWER,STATIC | 125V DC/240V AC, 1000VA, IRM12120 Inverter, Fan Coolled, in 19" Subrack, ETS EESS-10735-01-0B, 00000015 Item 41 | LATRONIC | LATRONIC SUNPOWER PTY LTD | IRM12120 | Active | 5
3881 | INVERTER,POWER,STATIC | 48V DC/240V AC, 1000VA, IRM1248 Inverter, Fan Coolled, in 19" Subrack, ETS EESS-10735-01-0B, 00000015 Item 43 | CENTURY | CENTURY YUASA BATTERIES PTY LTD | 336906 | Active | 1
3881 | INVERTER,POWER,STATIC | 48V DC/240V AC, 1000VA, IRM1248 Inverter, Fan Coolled, in 19" Subrack, ETS EESS-10735-01-0B, 00000015 Item 43 | LATRONIC | LATRONIC SUNPOWER PTY LTD | IRM1248 | Active | 5
3882 | INVERTER,POWER,STATIC | 32V DC/240V AC, 1000VA, IRM1232 Inverter, Fan Coolled, in 19" Subrack, ETS EESS-10735-01-0B, 00000015 Item 44 | CENTURY | CENTURY YUASA BATTERIES PTY LTD | 336910 | Active | 1
3882 | INVERTER,POWER,STATIC | 32V DC/240V AC, 1000VA, IRM1232 Inverter, Fan Coolled, in 19" Subrack, ETS EESS-10735-01-0B, 00000015 Item 44 | LATRONIC | LATRONIC SUNPOWER PTY LTD | IRM1232 | Active | 5
4164 | INVERTER,POWER,STATIC | Assy, Dual IGBT, Power Pole 3X, Cape River East StatCom | AMSC | AMSC AUSTRALIA PTY LTD | 73000220 | Active | 1
30370 | CONNECTOR | Compression, Splice c/w Earthing Stirrup, suit 50mm Busbar | ADAPTAUS | ADAPT AUSTRALIA PTY LTD | PLK1161D050 | Active | 1
2453827 | CONNECTOR,ELECTRICAL | Type SMA, Cable Plug, Reverse Gender, Nickel Plated, suit RG58C/U Cable | RFIND | RF INDUSTRIES PTY LTD | SMA-104RG | Active | 1
2453926 | CONNECTOR,ELECTRICAL | Type N, Panel Mount Jack, Mounted Bulkhead, Silver Plated, suit RG58 Cable | RFIND | RF INDUSTRIES PTY LTD | N-288 | Active | 1
2463214 | CONNECTOR,ELECTRICAL | 6 Pin Socket, 6 Pole Cable Mount Connector Plug, 6 Shell Size, Female Contacts, Push-Pull Mating, IP68, Hino JO8 Electrical Parts | EPDE | ELECTRO-POWER AND DATA EQUIPMENT P/L | HD16-6-96S | Active | 1
2463289 | CONNECTOR,ELECTRICAL | 31 Pin, 31 Pole Bulkhead Mount Connector Socket, 24 Shell Size, Male Contacts, Bayonet Mating, IP67, Thin Wall Wire Seal, Grey Ring, IP67, Hino JO8 | EPDE | ELECTRO-POWER AND DATA EQUIPMENT P/L | HDP24-24-31PT | Active | 1
2463305 | CONNECTOR,ELECTRICAL | Weather-Pack Series, 3-Way Cable Mount Plug, Male Connector, Nylon, Hino JO8 Electrical Parts | EPDE | ELECTRO-POWER AND DATA EQUIPMENT P/L | 12010717 | Active | 1
2463313 | CONNECTOR,ELECTRICAL | Weather-Pack Series, 3-Way Cable Mount Socket, Female Connector, Nylon, Hino JO8 Electrical Parts | EPDE | ELECTRO-POWER AND DATA EQUIPMENT P/L | 12015793 | Active | 1
2463354 | CONNECTOR,ELECTRICAL | Weather-Pack Series, 2-Way Cable Mount Plug, Male Connector, Nylon, Black, Max 20A, Hino JO8 Electrical Parts | EPDE | ELECTRO-POWER AND DATA EQUIPMENT P/L | 12010973 | Active | 1
21811 | TAPE,INSULATION,ELECTRICAL | 3M Super 33+ Premium Vinyl, Black, 19mm x 20m, UV Resistant, Flame Retardant, for Indoor & Outdoor use | 3MAUST | 3M AUSTRALIA PTY LTD | 80611207012 | Active | 5
21811 | TAPE,INSULATION,ELECTRICAL | 3M Super 33+ Premium Vinyl, Black, 19mm x 20m, UV Resistant, Flame Retardant, for Indoor & Outdoor use | BLKWOODJ | J BLACKWOOD & SONS LIMITED | 659008 | Active | 2
21811 | TAPE,INSULATION,ELECTRICAL | 3M Super 33+ Premium Vinyl, Black, 19mm x 20m, UV Resistant, Flame Retardant, for Indoor & Outdoor use | GILBERT | GILBERT LODGE AUSTRALIA PTY LTD | 3M33PLUS-20 | Active | 1
2494227 | CLAMP,SUSPENSION | Armour Grip c/w Structural Rods & Earth, suit 9.6mm SFPOC/SFSJ-12509 OPGW | MOSGRAPH | MOSDORFER GRAPH | KMHY01E238 | Active | 1
2494318 | CIRCUIT BREAKER | MCB, Acti9, iC60N, 6A, 2 Pole, 415V AC, 125V DC, C-Curve | SCHNEIDR | SCHNEIDER PTY LTD (MANUFACTURER) | A9F44206 | Active | 1
2494391 | CIRCUIT BREAKER | MCB, Acti9, iC60N, 63A, 2 Pole, 415V AC, 125V DC, C-Curve | SCHNEIDR | SCHNEIDER PTY LTD (MANUFACTURER) | A9F44263 | Active | 1
2494508 | TERMINAL BLOCK | UT4, Feed-through, 32A Nom, 1000V, Rated 4mm2 Cross Section, 0.14mm2-6mm2 Cross Section, 2 Connections, Screw Connection, Grey, Pack of 50 | PHOENIX | PHOENIX CONTACT PTY LTD | 3044102 | Active | 1
2494557 | LIGHT EMITTING DIODE | Indicator Lamp, Single Chip, Green, 48V AC/DC, BA9s, MBC, for Network Connection Skid | RSPRO | RS PRO COMPONENTS PTY LTD | 210-642 | Active | 1
18083 | BASE,RELAY | Screw Terminal, 28 Female Contacts, Plug-In Conn Terminals, DIN Rail Mount, for Smitt Relay Type D8-R, Pack of 4 | RMSPROD | RMS PRODUCTS (RELAY MONITORING SYSTEMS) | V93 | Active | 1
23785 | LEAD,TEST | Extension Reel, Green & Yellow, 100m Cable Earth Test Reel, PTE-004 | PACTEST | PACIFIC TEST EQUIPMENT P/L | PTE-004/GEEN & YELLOW | Active | 1
2469690 | FIXTURE,LIGHTING | 17W StreetLED MkIII (L17) 4K c/w NEMA PE Cell, Minor Road, EQTS 05-01-02 (scm) | GERARD | GERARD LIGHTING GROUP | JLC99BD01L17 | Phasing | 1
2449262 | ARRESTER,ELECTRICAL SURGE | Sheath Voltage Limiter, 1.5kV, 20kA, Outdoor, Porcelain Housing | AKPOWER | AK POWER SOLUTIONS PTY LTD | 30844 | Active | 1
2449270 | ARRESTER,ELECTRICAL SURGE | Sheath Voltage Limiter, 3.0kV, 20kA, Outdoor, Porcelain Housing | AKPOWER | AK POWER SOLUTIONS PTY LTD | 30634 | Active | 1
2449288 | ARRESTER,ELECTRICAL SURGE | Sheath Voltage Limiter, 4.5kV, 20kA, Outdoor, Porcelain Housing | AKPOWER | AK POWER SOLUTIONS PTY LTD | 30651 | Active | 1
2401330 | CLEVIS,THIMBLE | Galv, 70kN c/w Forged Clevis Pin & Stainless Humpback Pin (P20) (scm) | MACLEAN | MACLEAN POWER SYSTEMS | CTHI-1850 | Active | 1
2400953 | TERMINATION KIT,ELECTRICAL CABLE | Indoor, HV HS 300mm2 Belted or Screened, 3 Core PLYSWS c/w Solvent Wipes, (Less the Bushing Seeves) | GILBERT | GILBERT LODGE AUSTRALIA PTY LTD | RAYEPKT17D3MIH2 | Active | 1
2401382 | CABLE,POWER,ELECTRICAL | U/Ground, 0.6/1kV, 4C, 300mm2 Al, XLPE Insulated | OLEX | OLEX AUSTRALIA PTY LTD | XDDA27AA004CXAA | Active | 1
2401108 | SPLICE,CONDUCTOR | Preformed, FT, 19/2.75 HDBC, Colour Code White (P5) | PLP | PREFORMED LINE PRODUCTS (AUST) | CFS-138 | Active | 1
2401584 | COVER & GUARD,ELECTRICAL CONNECTOR | Shroud Gland, Flexible PVC 93mm, Nom Id | OLEX | OLEX AUSTRALIA PTY LTD | UYAA831AA014 | Active | 2
2401584 | COVER & GUARD,ELECTRICAL CONNECTOR | Shroud Gland, Flexible PVC 93mm, Nom Id | OLEX | OLEX AUSTRALIA PTY LTD | YAA831AA014AAAA | Active | 1
2401063 | SPLICE,CONDUCTOR | Sleeve Compression, 240mm2 Al, Hex Jointing, 90 Deg Sector for Solid | TYCOELEC | TYCO ELECTRONICS | AK4HR240S/1 | Active | 1
2402013 | TRANSFORMER,DISTRIBUTION | Pole Mount, 33kV, 200kVA, 3 Ph (scm) | WILSON | WILSON TRANSFORMER CO. PTY LTD | 874-0619-11 | Active | 1
2401891 | ARRESTER,ELECTRICAL SURGE | 33kV, 10kA, for 19.1kV SWER System c/w Conductor Suspension Clamp & Earth Lead Disconnector, ETS 09-01-01 | MVTECH | MV TECHNOLOGY SOLUTIONS P/L | S3EL5036-0LH11-4ZA9-ZP6AR7AT21 | Active | 1
2401891 | ARRESTER,ELECTRICAL SURGE | 33kV, 10kA, for 19.1kV SWER System c/w Conductor Suspension Clamp & Earth Lead Disconnector, ETS 09-01-01 | SIEMENS | SIEMENS LTD | 3EK4 360-1CR4-Z Q99 M13 P31R59 | Active | 2
2401934 | DIFFUSER,LIGHT | Acrylic,B162 Refractor to suit GTE 400W MV & 400W HPS Unit c/w Hinges & Clips (P10) | SYLVANIA | SYLVANIA SCHREDER | T00000 | Active | 1
2402088 | GASKET MATERIAL | 1200 x 900 x 1.5mm, Nebar | JAMESWLK | JAMES WALKER AUSTRALIA | SJ38217015N8 | Active | 5
2402059 | TRANSFORMER,DISTRIBUTION | Pole Mount, 33kV, 25kVA, 1 Ph (Pallet x 4) (scm) | WILSON | WILSON TRANSFORMER CO. PTY LTD | 873-A384-11 | Active | 1
2402713 | CYLINDER,LOCK | 201 Night Latch, Keyed to MEB Master Key T608, without Keys | LARSENJ | J LARSEN PTY LTD | OZ4/201/CYL/ERG3 | Active | 1
2402824 | WIRE,ELECTRICAL | Conductor Aerial, AAAC/1120, 19/3.25, KRYPTON, ETS 03-03-01 (1200m Drum) | MIDLAND | MIDLAND METALS OVERSEAS PTE LTD | KRYPTON | Active | 2
2402824 | WIRE,ELECTRICAL | Conductor Aerial, AAAC/1120, 19/3.25, KRYPTON, ETS 03-03-01 (1200m Drum) | OLEX | OLEX AUSTRALIA PTY LTD | KRYPTON | Active | 1
2402826 | TRANSFORMER,DISTRIBUTION | Pole Mount, 33kV, 315kVA, 3 Ph (scm) | WILSON | WILSON TRANSFORMER CO. PTY LTD | 874-0620-11 | Active | 1
2403253 | CONNECTOR SET,ELECTRICAL | Strip Electrical, 10mm2, 30A, 12 Compression with Platform | REXEL | REXEL AUSTRALIA | CLI593/30 | Active | 2
2403253 | CONNECTOR SET,ELECTRICAL | Strip Electrical, 10mm2, 30A, 12 Compression with Platform | IDEALELE | IDEAL ELECTRICAL SUPPLIERS | CLI593/30 | Active | 1
2403723 | OUTREACH ARM | Major Road, 1.5m Double, Galv Steel, MA5, EQTS 05-02-01, Dwg 05-02-07 (scm) | INGAL | INGAL EPS | XORMD15 | Active | 2
2403723 | OUTREACH ARM | Major Road, 1.5m Double, Galv Steel, MA5, EQTS 05-02-01, Dwg 05-02-07 (scm) | GMPOLES | GM POLES PTY LTD | OC C15D | Active | 1
2403723 | OUTREACH ARM | Major Road, 1.5m Double, Galv Steel, MA5, EQTS 05-02-01, Dwg 05-02-07 (scm) | IUPOLE | INTERNATIONAL UTILITY POLES PTY LTD | EX-5728 | Active | 2
2404141 | FUSE,CARTRIDGE | 24kV, HRC RMU Full Range Type, 20A, Barrel 565mm Lg, 50.8mm Dia, End Caps 44mm Lg, 50.8mm Dia c/w Striker Pin to DIN Standard 43625 | COOPER | COOPER ELECTRICAL AUSTRALIA PTY LTD | 24FDIHA20 | Active | 1
2404392 | GREASE,GENERAL PURPOSE | Lanolin, Supply 1lt Container (P6) (scm) | RMSRVR | RMS (RIVERSLEIGH MANAGEMENT SERVICES) | EG1 | Active | 1
2407284 | BOLT,EYE | M20 x 425mm, 100mm Lg Thread, Flange c/w S/Steel Humpback Split Pin, ETS 11-09-01 | PLP | PREFORMED LINE PRODUCTS (AUST) | EB425 | Active | 1
2407255 | SOCKET TONGUE | Twisted, 120kN c/w W Clip, ETS 11-09-01 | PLP | PREFORMED LINE PRODUCTS (AUST) | STT120 | Active | 1
2407260 | CLEVIS,SOCKET | 120kN, with W Clip, ETS 11-09-01 | PLP | PREFORMED LINE PRODUCTS (AUST) | SC120A | Active | 1
2409183 | SPACER,PLATE | Packer, 50 x 12 x 40 Lg, Stamp with IIN 2409183, EE Dwg 908968-01 Item 16 | ISM | ISM MANUFACTURING PTY LTD | ERGON-908968-01-16 | Active | 1
2419091 | CROSSARM,COMPOSITE | Fibre, Predrilled, 2400 x 100 x 100mm, 11/22/33kV, Fuse/Link, EE Dwg 925536-01 | WAGNERS | WAGNERS CFT MANUFACTURING | EC006-00036 | Active | 5
2434553 | PORTABLE EARTHING DEVICE | O/H Line, 3 Ph Short Circuiting Assy, 3.5m Al Leads c/w Shotgun Ring, Screw Type Line Clamps & Earthing Cable Assy, 15m Al Lead, min 10kA/1 Sec Rating, | PENTA | PENTA AUST (TMAC THEW & MCCANN/HYLEC) | PA00824 | Active | 1
2434553 | PORTABLE EARTHING DEVICE | O/H Line, 3 Ph Short Circuiting Assy, 3.5m Al Leads c/w Shotgun Ring, Screw Type Line Clamps & Earthing Cable Assy, 15m Al Lead, min 10kA/1 Sec Rating, | THEWMCCA | TMAC THEW & MCCANN GROUP | 2434553 | Active | 2
2434553 | PORTABLE EARTHING DEVICE | O/H Line, 3 Ph Short Circuiting Assy, 3.5m Al Leads c/w Shotgun Ring, Screw Type Line Clamps & Earthing Cable Assy, 15m Al Lead, min 10kA/1 Sec Rating, | THEWMCCA | TMAC THEW & MCCANN GROUP | TM00824 | Active | 5
2434751 | PLIERS | 200mm Lg, Insulating, Fibreglass Reinforced Plastic, S/Steel Wire Cutter, Steel Reinforced Jaw Insert (MOQ100) | TEN | THE ENERGY NETWORK (AUST) PTY LTD | DIS1R | Active | 1
2433233 | DIFFUSER,LIGHT | Plastic, to Suit Sylvania Suburban MV 50, 80W & HPS 70W, Minor Road Luminaires (P10) | SYLVANIA | SYLVANIA SCHREDER | JS00 000 | Phasing | 1
2492239 | ARRESTER,ELECTRICAL SURGE | Class SL, Ur=30kV, Uc=24.4kV, 10kA, Gapless Metal Oxide c/w Pedestal Base for 33kV Effectively Earthed Systems | ACCULEC | ACCULEC PTY LTD (303899) | 300824-3010 | Active | 5
2492239 | ARRESTER,ELECTRICAL SURGE | Class SL, Ur=30kV, Uc=24.4kV, 10kA, Gapless Metal Oxide c/w Pedestal Base for 33kV Effectively Earthed Systems | ACCULEC | ACCULEC PTY LTD (303899) | PVI-LP 300824-3010 | Active | 1
2492247 | ARRESTER,ELECTRICAL SURGE | Class SM, Ur=54kV, Uc=42kV, 10kA, Gapless Metal Oxide c/w Pedestal Base for 66kV Effectively Earthed Systems | ACCULEC | ACCULEC PTY LTD (303899) | EVP 004210-3010 | Active | 1
2463362 | CONNECTOR,ELECTRICAL | Connector, Hino JO8 Electrical Parts, Pack of 10 | NAPA | NAPA AUTO PARTS (ASHDOWN/GLEN WAVERLY) | P-12015792/10 | Active | 1
2463362 | CONNECTOR,ELECTRICAL | Connector, Hino JO8 Electrical Parts, Pack of 10 | EPDE | ELECTRO-POWER AND DATA EQUIPMENT P/L | 12015972 | Active | 2
2463842 | CONNECTOR,ELECTRICAL | Cannon Plug, 2-way Female MPU, Scania DC12 Canopy Parts | HEINZMNN | HEINZMANN AUSTRALIA PTY LTD | 111-300 | Active | 1
2465037 | CONNECTOR,ELECTRICAL | Weather-Pack Series, 2-Way Cable Mount Socket, Female Connector, Nylon, Black, Max 20A, Hino JO8 Electrical Parts | EPDE | ELECTRO-POWER AND DATA EQUIPMENT P/L | 12015792 | Active | 1
2478238 | CONNECTOR,ELECTRICAL | Cable Connector, Two Screw, Clear Insulated, 80A, suits up to 2 x 35mm2 Cable | CLIPSAL | CLIPSAL (BY SCHNEIDER ELECTRIC) | CLI563K35 | Active | 1
2478238 | CONNECTOR,ELECTRICAL | Cable Connector, Two Screw, Clear Insulated, 80A, suits up to 2 x 35mm2 Cable | CLIPSAL | CLIPSAL (BY SCHNEIDER ELECTRIC) | 563K35 | Active | 5
2484335 | CONNECTOR,ELECTRICAL | Inner Cone Socket, 72kV, Brugg Size T0L (583mm) c/w Contact Extension u/w Brugg Plug TFD 1.72-11 | BRUGG | BRUGG CABLES (MANUFACTURER) | S2041 | Active | 1
30371 | CONNECTOR | Compression, Splice, suit 50mm Busbar to 50mm Busbar | ADAPTAUS | ADAPT AUSTRALIA PTY LTD | PLK1000D050 | Active | 1
1015008 | CONNECTOR,ELECTRICAL | BP Single Screw Connector, suit 2 x 6mm2 Cable, 32A, 1-Way (P100) | LEGEND | LEGEND POWER SYSTEMS | C32A1 | Active | 2
1015008 | CONNECTOR,ELECTRICAL | BP Single Screw Connector, suit 2 x 6mm2 Cable, 32A, 1-Way (P100) | CABAC | CABAC (MANUFACTURER) | C32A1 | Active | 1
1015008 | CONNECTOR,ELECTRICAL | BP Single Screw Connector, suit 2 x 6mm2 Cable, 32A, 1-Way (P100) | CLIPSAL | CLIPSAL (BY SCHNEIDER ELECTRIC) | CLI 563/1 | Active | 5
2404171 | CONNECTOR,ELECTRICAL | BP Double Screw Connector, suit 2 x 6mm2 Cable, Bore 5.8mm Dia (P50) | MMELEC | MM ELECTRICAL MERCHANDISING | MTLSC2-2X6/50 | Active | 1
2404171 | CONNECTOR,ELECTRICAL | BP Double Screw Connector, suit 2 x 6mm2 Cable, Bore 5.8mm Dia (P50) | CLIPSAL | CLIPSAL (BY SCHNEIDER ELECTRIC) | CLI 563/2 | Active | 2
2404171 | CONNECTOR,ELECTRICAL | BP Double Screw Connector, suit 2 x 6mm2 Cable, Bore 5.8mm Dia (P50) | IDEALELE | IDEAL ELECTRICAL SUPPLIERS | AMP/QPR | Active | 2
2437069 | CONNECTOR,ELECTRICAL | Type N, Cable Plug, Male, Crimp, Nickel, suit RG58C/U Cable | RFIND | RF INDUSTRIES PTY LTD | N-88 | Active | 1
2437077 | CONNECTOR,ELECTRICAL | Radio Frequency Plug, SMA Type, RG58 Coax Cable Crimp Style | RFIND | RF INDUSTRIES PTY LTD | SMA-104 | Active | 1
2443315 | CONNECTOR,ELECTRICAL | DB25 Port Protector, protects ports from stress of constant plugging & unplugging | BBNS | BLACK BOX NETWORK SERVICES | FA652-R2 | Active | 1
2458982 | ARRESTER,ELECTRICAL SURGE | 24V DC Surge Diverter, Un=24V DC, Uc=38V DC, In=10kA, Imax=20kA, Up=250V, for Battery Control Equipment, suit GUSS | CITEL | CITEL (MANUFACTURER) | DS220-24DC | Active | 5
2471175 | ARRESTER,ELECTRICAL SURGE | Sheath Voltage Limiter, Ur 3kV, In 10kA, Polymeric Housing (Silicone), c/w 2 x M12x25 SS Bolt, 2 x M12 SS Washer | NKT | NKT PTY LTD (AUSTRALIA) | PMSP 10/3 DD | Active | 1
3817 | ARRESTER,ELECTRICAL SURGE | Model HE24, 20kV, 1Ph, w/out Socket, Outdoor, suit Landis & Gyr Tight Coupled AFLC, ETS 2011/0363/T(9d) | LANDIS | LANDIS GYR (AUST) PTY LTD | 171.340.00024 | Active | 1
3818 | ARRESTER,ELECTRICAL SURGE | Model HE27, 22.5kV, 1Ph, w/out Socket, Outdoor, suit Landis & Gyr Tight Coupled AFLC, ETS 2011/0363/T(9e) | LANDIS | LANDIS GYR (AUST) PTY LTD | 171.340.00027 | Active | 1
3820 | ARRESTER,ELECTRICAL SURGE | Model HE33, 27.5kV, 1Ph, w/out Socket, Outdoor, suit Landis & Gyr Tight Coupled AFLC, ETS 2011/0363/T(9g) | LANDIS | LANDIS GYR (AUST) PTY LTD | 171.340.00033 | Active | 1
3821 | ARRESTER,ELECTRICAL SURGE | Model HE36, 30kV, 1Ph, w/out Socket, Outdoor, suit Landis & Gyr Tight Coupled AFLC, ETS 2011/0363/T(9h) | LANDIS | LANDIS GYR (AUST) PTY LTD | 171.340.00036 | Active | 1
104219 | ARRESTER,ELECTRICAL SURGE | Series 3kV, for Connection to Coopers Multi Voltage Regulator Bushings | COOPER | COOPER ELECTRICAL AUSTRALIA PTY LTD | 57A635059003 | Active | 1
104558 | ARRESTER,ELECTRICAL SURGE | LDC2, Ur=96kV, Uc=77kV, 10kA, Gapless Metal Oxide c/w 4x Standoff Insulators, 2x Brackets, Nuts, Bolts & Top Cover, Insulated Base for Effectively Earthed | BOWTHORP | BOWTHORPE AUST P/L (MANUFACTURER) | C03314-000 | Phasing | 1
2402958 | SETSCREW | M12 x 70mm, Hex, S/Steel Gde 316 c/w Hex Nut S/Steel Gde 304, Aust Std (P25) | THEBLTPL | THE BOLT PLACE | 2402958 | Active | 1
2402985 | INSULATOR,STRAIN | 33kV, 200kV BIL, Polymer, 70kN, Tongue & Clevis c/w 16mm Round Pin, ETS 10-02-01, Item 5 (P12) (scm) | MACLEAN | MACLEAN POWER SYSTEMS | DS-25M | Active | 1
2402957 | SETSCREW | M12 x 60mm, Hex, S/Steel Gde 316 c/w Hex Nut S/Steel Gde 304, Aust Std (P25) | HOBSON | HOBSON ENGINEERING CO PTY LTD | XEKBS16XCM120060 | Active | 1
2404223 | CONNECTOR ELBOW | 200A Deadbreak, to suit 22kV 185mm2 Al 1C XLPE Cable, Transformer Termination Lug suit 95mm2 Conductor (Single Elbow Kit Only), C/W Unibail, (scm) | AUSTMOLD | AUSTRALMOLD PTY LTD | 3X(K200LR-16-25.95UN5+MWS) | Active | 1
2407236 | CLAMP,SUPPORT,ELEC CONDUCTOR | Armour Grip, Grape, 30/7/2.5 ACSR/GZ, For use with Clamp End Post Insulator, ETS 11-09-01 | PLP | PREFORMED LINE PRODUCTS (AUST) | D-HSP1750 | Active | 1
2409118 | ROD END,THREADED | Tie Rod, Welded Assembly, Galv Steel, Stamp with "IIN 2409118" | ISM | ISM MANUFACTURING PTY LTD | ERGON-906130-03-84 | Active | 1
2409191 | WASHER,FLAT | Square, M24, 75 x 75 x 6mm, Galv Steel, QESI Dwg 01-04-01 | ISM | ISM MANUFACTURING PTY LTD | ERGON-907224-09-24 | Active | 1
2409415 | CROSSARM,METAL | Tension, 45 x 45 x 5 x 3015mm Lg, Galv Steel, Stamp with "IIN 2409415", EE Dwg 917980-04 Item 3 | ISM | ISM MANUFACTURING PTY LTD | ERGON-917980-04-03 | Active | 1
2409464 | BRACE,CROSSARM | Compression, 90 x 90 x 6 x 2295 Lg, Galv Steel, Stamp with "IIN2409464", EE Dwg 917971-03(2) | ISM | ISM MANUFACTURING PTY LTD | ERGON-917971-03-02 | Active | 1
2437630 | CROSSARM,COMPOSITE | Fibre, Predrilled, 2580mm Lg Nom, 100 x 100mm, for LVP, LVA, LVU, LVT, LVS Construction, EQLS-10036-01, Pack of 50 | PLP | PREFORMED LINE PRODUCTS (AUST) | XRM-EQL-100-2437360 | Active | 2
2437630 | CROSSARM,COMPOSITE | Fibre, Predrilled, 2580mm Lg Nom, 100 x 100mm, for LVP, LVA, LVU, LVT, LVS Construction, EQLS-10036-01, Pack of 50 | WAGNERS | WAGNERS CFT MANUFACTURING | EC006-00062 | Active | 1
3375 | CIRCUIT BREAKER | 170kV, 1250A, 40kA, HV Terminal Palm, Aust Std Type 5, ETS 2004/027/T Item 3, ABB LTB | ABBAUST | ABB AUSTRALIA PTY LTD | 161806 | Active | 1
2463206 | CONNECTOR,ELECTRICAL | 6 Pin Plug, 6 Pole Cable Mount Connector Socket, 6 Shell Size, Male Contacts, Push-Pull Mating, IP67, Hino JO8 Electrical Parts | EPDE | ELECTRO-POWER AND DATA EQUIPMENT P/L | HD10-6-96P | Active | 1
2463222 | CONNECTOR,ELECTRICAL | 3 Pin Plug, 3 Pole Cable Mount Connector Socket, 3 Shell Size, Male Contacts, Push-Pull Mating, IP67, Hino JO8 Electrical Parts | EPDE | ELECTRO-POWER AND DATA EQUIPMENT P/L | HD10-3-96P | Active | 1
2463230 | CONNECTOR,ELECTRICAL | 3 Pin Socket, 3 Pole Cable Mount Connector Plug, 3 Shell Size, Female Contacts, Push-Pull Mating, IP67, Hino JO8 Electrical Parts | EPDE | ELECTRO-POWER AND DATA EQUIPMENT P/L | HD16-3-96S | Active | 1
2463297 | CONNECTOR,ELECTRICAL | 31 Pin, 31 Pole Bulkhead Mount Connector Socket, 24 Shell Size, Male Contacts, Bayonet Mating, IP67, Extra Thin Wall Wire Seal, Blue Ring, IP67, Hino JO8 | EPDE | ELECTRO-POWER AND DATA EQUIPMENT P/L | HDP24-24-31PE | Active | 1
2453793 | CONNECTOR,ELECTRICAL | Type BNC, Cable Plug, Male, Crimp, suit RG58C/U Cable | RFIND | RF INDUSTRIES PTY LTD | BNC-113 | Active | 1
2453801 | CONNECTOR,ELECTRICAL | Type BNC, Cable Jack, Female, Crimp, suit RG58C/U Cable | RFIND | RF INDUSTRIES PTY LTD | BNC-86 | Active | 1
2453819 | CONNECTOR,ELECTRICAL | Type FME, Cable Jack, Female, Crimp, Nickel Plated, suit RG58C/U Cable | RFIND | RF INDUSTRIES PTY LTD | FME-101 | Active | 1
2466811 | CABLE,POWER,ELECTRICAL | 0.6/1kV, 1C, 70mm2 Cu/X-HF-90 Insul/ HFS-90-TP Bedding/DBT/HFS-90-TP Orange Sheath, Natural Insul, 500m Wood Drum, JTS 03-01-08 | MIDLAND | MIDLAND METALS OVERSEAS PTE LTD | MMO-1X70 CU X DBT HFS NJ HFS | Active | 1
2466829 | CABLE,POWER,ELECTRICAL | 0.6/1kV, 1C, 95mm2 Cu/X-HF-90 Insul/ HFS-90-TP Bedding/DBT/HFS-90-TP Orange Sheath, Natural Insul, 250m Wood Drum, JTS 03-01-08 | MIDLAND | MIDLAND METALS OVERSEAS PTE LTD | MMO-1X95 CU X DBT HFS NJ HFS | Active | 1
2495752 | FLOODLIGHT,ELECTRIC | MaxiMaster Gen 3 100-250W, 3000-5000K Selectable Output Asymmetrical Floodlight, c/w Glands & 6mm Term Block | PIERLITE | PIERLITE AUSTRALIA PTY LTD | MML250LSCSA | Active | 1
104559 | ARRESTER,ELECTRICAL SURGE | LDC2, Ur=120kV, Uc=88kV, 10kA, Gapless Metal Oxide c/w Insulated Base for Effectively Earthed Systems, ETS 09-02-01 | TYCOELEC | TYCO ELECTRONICS | C88494-000 | Phasing | 1
104560 | ARRESTER,ELECTRICAL SURGE | LDC2, Ur=45kV, Uc=36kV, 10kA, Gapless Metal Oxide c/w Insulated Base for Non-effectively Earthed Systems, ETS 09-02-01 | TYCOELEC | TYCO ELECTRONICS | C82711-000 | Active | 1
701066 | ARRESTER,ELECTRICAL SURGE | 11kV, 10kA, for 3 Wire, 11kV System, similar to IIN2403488 but supplied with Insulated Base & Earth Lead Disconnector c/w 750mm Lg, 16mm2 Earth Lead fitted | ACCULEC | ACCULEC PTY LTD (303899) | OB12A-100EQ | Active | 2
701066 | ARRESTER,ELECTRICAL SURGE | 11kV, 10kA, for 3 Wire, 11kV System, similar to IIN2403488 but supplied with Insulated Base & Earth Lead Disconnector c/w 750mm Lg, 16mm2 Earth Lead fitted | MVTECH | MV TECHNOLOGY SOLUTIONS P/L | S3EK4120-1CK4-ZQ97R51R59P12P31 | Active | 1
701066 | ARRESTER,ELECTRICAL SURGE | 11kV, 10kA, for 3 Wire, 11kV System, similar to IIN2403488 but supplied with Insulated Base & Earth Lead Disconnector c/w 750mm Lg, 16mm2 Earth Lead fitted | SIEMENS | SIEMENS LTD | 3EK4 180-1CJ4-Z Q97 P31 P12R59 | Active | 2
701120 | ARRESTER,ELECTRICAL SURGE | 22kV, 10kA, for 3 Wire, 22kV System, similar to IIN701112 but supplied with Insulated Base & Earth Lead Disconnector c/w 750mm Earth Lead, ETS 09-01-01 | ACCULEC | ACCULEC PTY LTD (303899) | OB24A-100EQ | Active | 2
701120 | ARRESTER,ELECTRICAL SURGE | 22kV, 10kA, for 3 Wire, 22kV System, similar to IIN701112 but supplied with Insulated Base & Earth Lead Disconnector c/w 750mm Earth Lead, ETS 09-01-01 | MVTECH | MV TECHNOLOGY SOLUTIONS P/L | S3EK4 240-1CR4-Z Q97 R59P12P31 | Active | 1
701120 | ARRESTER,ELECTRICAL SURGE | 22kV, 10kA, for 3 Wire, 22kV System, similar to IIN701112 but supplied with Insulated Base & Earth Lead Disconnector c/w 750mm Earth Lead, ETS 09-01-01 | SIEMENS | SIEMENS LTD | 3EK4 220-1CR4-Z Q97 P31 P12R59 | Active | 2
2401898 | ARRESTER,ELECTRICAL SURGE | LDC2, Ur=60kV, Uc=48kV, 10kA, Gapless Metal Oxide c/w Insulated Base for Effectively Earthed Systems, Dwg BOW-4-004, ETS 09-02-01 (scm) | BRITECH | BRI-TECH PTY LTD | OHIO2173488010 | Active | 2
2401898 | ARRESTER,ELECTRICAL SURGE | LDC2, Ur=60kV, Uc=48kV, 10kA, Gapless Metal Oxide c/w Insulated Base for Effectively Earthed Systems, Dwg BOW-4-004, ETS 09-02-01 (scm) | TYCOELEC | TYCO ELECTRONICS | C22832-000 | Active | 1
2403490 | ARRESTER,ELECTRICAL SURGE | 33kV, 10kA, for 3 Wire, 33kV System for Non-effectively Earthed Areas c/w 700mm Lg, 16mm2 Line End Lead & Cap, ETS 09-01-01 (scm) | ACCULEC | ACCULEC PTY LTD (303899) | OB36A-100STEQ | Active | 2
2403490 | ARRESTER,ELECTRICAL SURGE | 33kV, 10kA, for 3 Wire, 33kV System for Non-effectively Earthed Areas c/w 700mm Lg, 16mm2 Line End Lead & Cap, ETS 09-01-01 (scm) | MVTECH | MV TECHNOLOGY SOLUTIONS P/L | S3EK4 360-1CR4-Z Q97 R59 | Active | 1
2403490 | ARRESTER,ELECTRICAL SURGE | 33kV, 10kA, for 3 Wire, 33kV System for Non-effectively Earthed Areas c/w 700mm Lg, 16mm2 Line End Lead & Cap, ETS 09-01-01 (scm) | SIEMENS | SIEMENS LTD | 3EK4 360-1CR4-Z Q97 R59 | Active | 5
2416170 | RECEIVER,ELECTRONIC | Ripple Control, 425Hz (SW) Multi Channel c/w 1 x Relay Fitted, TAR33HW/33AC-OL/31 Ergon Standard Program, ETS 2008/6145/T | LANDIS | LANDIS GYR (AUST) PTY LTD | 316.333.11320 2416170 | Phasing | 5
2419620 | TERMINATION,PREFORMED | FT, GRAPE, 30/7/2.50 ACSR/GZ c/w Thimble, ETS 01-09-03 (scm) | PLP | PREFORMED LINE PRODUCTS (AUST) | FTG-175-ER | Active | 1
2419042 | CROSSARM,COMPOSITE | Fibre, Predrilled, 2400 x 100 x 100mm, 11kV, Urban, Strain/Termination, use with Crossarm Mounting Bracket, EE Dwg 921992-01 | WAGNERS | WAGNERS CFT MANUFACTURING | EC006-00031 | Active | 5
2423960 | CROSSARM,METAL | Tension RH, 50 x 50 x 5 x 2660mm Lg, Galv Steel, Stamp with "IIN 2423960", EE Dwg 953218-02 Item 3 | DMIGM | DMI GLOBAL MANUFACTURING | C3A | Active | 1
140894 | FUSE,CARTRIDGE | 500V AC, HRC DIN Type Size 2, 355A, ETS 12-02-01 Group E (scm) | FUSECO | FUSECO POWER SOLUTIONS PTY LTD | NH2F-355 | Active | 5
155594 | TERMINATION KIT,ELECTRICAL CABLE | Outdoor, 6.35/11kV, 3 Core, 95mm2, XLPE Cable Termination, suit IIN1636250 | GILBERT | GILBERT LODGE AUSTRALIA PTY LTD | RAYGLA95ESI9 | Active | 1
157304 | COVER,CULVERT BOX | Concrete Lid, Re-enforced, CA Dwg 8-A3-247 | BUNDCNCT | BUNDABERG CONCRETE CASTERS | 935 | Active | 1
455964 | PIN,INSULATOR | M20, A/130/7 x 165mm, Galv Steel, ETS 01-01-01, Dwg 01-06-02 (P10) (scm) | GREGSF | GREG SEWELL FORGINGS PTY LTD | 455964 | Active | 1
431569 | TIE,PREFORMED | Tygard Assembly, 7/3.25 SC/GZ c/w Sheave with 22mm Bore & Filler Rods for OHEW | PLP | PREFORMED LINE PRODUCTS (AUST) | ESGZ098 | Active | 1
456049 | PIN,INSULATOR | Fuse, Pattern B Head, L Type, ETS 01-01-01 Dwg 01-09-01 (P50) | GREGSF | GREG SEWELL FORGINGS PTY LTD | 456049 | Active | 1
168552 | PANEL,POWER DISTRIBUTION | Noryl Plastic, 280 x 205mm | DULMISON | DULMISON (AUST) PTY LTD | UEP288 | Active | 5
854364 | RECLOSER,AUTO | 22kV, 3 Ph, Pole Mounted, Remotely Controllable Circuit Breaker in Accordance with Ergon Capricornia Region Iterim Technical Specification | COOPER | COOPER ELECTRICAL AUSTRALIA PTY LTD | KNOVA27A1231 | Active | 1
860447 | TRANSFORMER,DISTRIBUTION | Padmount, 11kV, 500kVA, 3 Ph (Rect) LV Switchgear, LV Statistical Meter & HV RMU, ETS 02-02-01 | WILSON | WILSON TRANSFORMER CO. PTY LTD | 881-0637-11-AG | Active | 1
2400941 | TERMINATION KIT,ELECTRICAL CABLE | Outdoor, Coldshrink, 11kV, for 95-185mm2 3 Core, PLY Cable c/w Solvent Wipes | INTERENG | INTERTECH ENGINEERING PTY LTD | NOR S 185 RA | Active | 1
2400942 | JOINT,ELECTRICAL POWER CABLE | 11kV, Transition, 185 to 300mm 3 Core PLY, 3 Core XLPE c/w Solvent Wipes | GILBERT | GILBERT LODGE AUSTRALIA PTY LTD | EFSJ11DT9L3 | Active | 1
2401172 | CABLE,POWER,ELECTRICAL | U/Ground, 0.6/1kV, 1C, 25mm2 Cu, PVC Insulated/PVC Sheath (MOQ 250m) | OLEX | OLEX AUSTRALIA PTY LTD | BABC17AA001CXRD | Active | 1
2401925 | LAMP,SODIUM | HP, 400W, Diffuse Elliptical Vapour, Operates on 400W HP Sodium Control Gear w/o Ignitor, EQTS 05-01-01 (scm) | EYELIGHT | EYE LIGHTING AUSTRALIA PTY LTD | 120585 | Active | 1
2401889 | POLE,PUBLIC LIGHTING,METAL | Major Road, 8.5m, Base Plate Mounted, 350 PCD Bolt Spacing, Galv, EQTS 05-02-01, Dwg 05-02-02 (scm) | INGAL | INGAL EPS | I05639-86 | Active | 2
2401889 | POLE,PUBLIC LIGHTING,METAL | Major Road, 8.5m, Base Plate Mounted, 350 PCD Bolt Spacing, Galv, EQTS 05-02-01, Dwg 05-02-02 (scm) | IUPOLE | INTERNATIONAL UTILITY POLES PTY LTD | EX-05639 | Active | 2
2401889 | POLE,PUBLIC LIGHTING,METAL | Major Road, 8.5m, Base Plate Mounted, 350 PCD Bolt Spacing, Galv, EQTS 05-02-01, Dwg 05-02-02 (scm) | GMPOLES | GM POLES PTY LTD | FBM-08.5-S | Active | 1
2401905 | CONTACTOR,MAGNETIC | Control Street Lighting,Type 4 Assembly Enclosed w/o PE Control, Dwg 10/81 | PLP | PREFORMED LINE PRODUCTS (AUST) | D-23748A01 | Active | 1
2456093 | CONNECTOR,ELECTRICAL | DB9 Male/Female, Right Angle Adaptor, Low Profile | ELEMENT | ELEMENT14 PTY LTD (FORMALLY FARNELL) | DG909MF1 | Active | 1
2461028 | CONNECTOR,ELECTRICAL | Type UHF, Cable Plug, Male, Crimp, suit RG58C/U Cable | RFIND | RF INDUSTRIES PTY LTD | UHF-119 | Active | 1
3336 | RELAY,ELECTROMAGNETIC | DPDT, 120V AC, 10A, 8-Pin Spade, REWS, 240V AC Recirculate Fans, St George StatCom | AMSC | AMSC AUSTRALIA PTY LTD | 16332 | Active | 1
3337 | RELAY | DPDT, 24V DC Coil, 8-Pin Spade, Omron LY2N-DC24, 10 Sec Delay Max, St George Statcom & Cape River East StatCom | AMSC | AMSC AUSTRALIA PTY LTD | 16995 | Active | 5
3337 | RELAY | DPDT, 24V DC Coil, 8-Pin Spade, Omron LY2N-DC24, 10 Sec Delay Max, St George Statcom & Cape River East StatCom | AMSC | AMSC AUSTRALIA PTY LTD | 16995 | Active | 1
3339 | RELAY,ELECTROMAGNETIC | Aux Trip Unit, 2500A, Microversa GE Breaker, St George STATCOM | AMSC | AMSC AUSTRALIA PTY LTD | 16653 | Active | 1
3340 | RELAY,ELECTROMAGNETIC | 4 Ch 5-200V DC, 3A AC Input Module, OPTO-22, Snap-ODC5A-I, St George STATCOM | AMSC | AMSC AUSTRALIA PTY LTD | 16377 | Active | 1
3341 | RELAY,ELECTROMAGNETIC | GE CB Breaker Module, Under Voltage Release, St George STATCOM | AMSC | AMSC AUSTRALIA PTY LTD | 16333 | Active | 1
3345 | RELAY | Socket, 8-Pin Spade, Double Tier, Screw Termal, St George StatCom | AMSC | AMSC AUSTRALIA PTY LTD | 11372 | Active | 1
3436 | RELAY,ELECTROMAGNETIC | Aux, DPDT, 10A, 32V DC, Round Pin, Magnetic Latch | IDEC | IDEC (MANUFACTURER) | RR2KP-U-DC32V | Active | 1
178 | POWER SUPPLY | SFU-K 203..503, AFLC , Enermet | ENERMET | ENERMET PTY LTD (MANUFACTURER) | 164.571.01524 | Active | 5
194 | POWER SUPPLY | MBCZ, MSTZ04, Power Supply Module, 220kV Bus Protection, Mica Creek C Substation | AREVA | AREVA T&D AUSTRALIA LTD | MSTZ04D1AA0751B | Phasing | 1
2423911 | BLADE SET,CABLE STRIPPER | suit Cabac Stripper Model AM1 | CABAC | CABAC (MANUFACTURER) | AM1 BLADE | Active | 5
2422202 | CARTRIDGE DISPENSER | Application Gun, for Expanding Foam Filling Compound | GLENFORD | GLENFORDS TOOL CENTRE | TFTOOL | Active | 1
2422657 | GUARD | Cable, Polymeric, 2700mm Lg min, suit 40mm Dia Cable, Secured to Pole by Wood Screws (2 pieces) (scm) | TRI UGRD | TRI UNDERGROUND AUSTRALIA PTY LTD | TRIGUARD40 | Active | 2
2422657 | GUARD | Cable, Polymeric, 2700mm Lg min, suit 40mm Dia Cable, Secured to Pole by Wood Screws (2 pieces) (scm) | VISCOUNT | VISCOUNT ROTATIONAL MOULDINGS | UG0028XA | Active | 1
2427607 | PORTABLE EARTHING DEVICE | Cu, Zone Substations consists of 3 x 1Ph Leads, Outdoor App, 50mm2 @ 12.3kA/1 Sec Rating, 7.5m Lg c/w Earth Clamp CLE420 & Phase Clamp CLP459 compatible with | PENTA | PENTA AUST (TMAC THEW & MCCANN/HYLEC) | PA11401 | Active | 1
2427607 | PORTABLE EARTHING DEVICE | Cu, Zone Substations consists of 3 x 1Ph Leads, Outdoor App, 50mm2 @ 12.3kA/1 Sec Rating, 7.5m Lg c/w Earth Clamp CLE420 & Phase Clamp CLP459 compatible with | THEWMCCA | TMAC THEW & MCCANN GROUP | 2427607 | Active | 2
2427607 | PORTABLE EARTHING DEVICE | Cu, Zone Substations consists of 3 x 1Ph Leads, Outdoor App, 50mm2 @ 12.3kA/1 Sec Rating, 7.5m Lg c/w Earth Clamp CLE420 & Phase Clamp CLP459 compatible with | THEWMCCA | TMAC THEW & MCCANN GROUP | TM11401 | Active | 5
2402131 | HAND CLEANER | Gel, Antiseptic/Lanolin, 4kg Tin | MINEHAN | MINEHAN AGENCIES PTY LTD | 16-02-0242 | Active | 1
2401890 | POLE,PUBLIC LIGHTING,METAL | Major Road, 10.0m, Base Plate Mounted, 350 PCD Bolt Spacing, Galv, EQTS 05-02-01, Dwg 05-02-02 (scm) | INGAL | INGAL EPS | I05641-86 | Active | 2
2401890 | POLE,PUBLIC LIGHTING,METAL | Major Road, 10.0m, Base Plate Mounted, 350 PCD Bolt Spacing, Galv, EQTS 05-02-01, Dwg 05-02-02 (scm) | IUPOLE | INTERNATIONAL UTILITY POLES PTY LTD | EX-05641 | Active | 2
2401890 | POLE,PUBLIC LIGHTING,METAL | Major Road, 10.0m, Base Plate Mounted, 350 PCD Bolt Spacing, Galv, EQTS 05-02-01, Dwg 05-02-02 (scm) | GMPOLES | GM POLES PTY LTD | FBM-10-S | Active | 1
2402729 | MORTAR,PREMIX | 20kg Bag (48 Bags per Pallet) | CEMENTAU | CEMENT AUSTRALIA PTY LTD | 17881 | Active | 1
2402729 | MORTAR,PREMIX | 20kg Bag (48 Bags per Pallet) | RVRSANDS | RIVER SANDS PTY LTD | ONEWAYPALLETTS | Active | 2
2402729 | MORTAR,PREMIX | 20kg Bag (48 Bags per Pallet) | CHARPORT | CHARLES PORTER & SONS PTY LTD | 43110204 | Active | 2
2402300 | SWITCHBOARD,POWER | Switchgear LV Isolator, 2000A, 3 Ph, Bottom Cable Connected | WEBER | WEBER SOUTH PACIFIC PTY LTD | VER2000/AUP01 | Active | 1
2402822 | WIRE,ELECTRICAL | Conductor Aerial, AAAC/1120, 19/4.75mm, OXYGEN, Fully Greased, 1400m Wood Drum, JTS 03-03-01 | OLEX | OLEX AUSTRALIA PTY LTD | OXYGEN | Active | 2
2402822 | WIRE,ELECTRICAL | Conductor Aerial, AAAC/1120, 19/4.75mm, OXYGEN, Fully Greased, 1400m Wood Drum, JTS 03-03-01 | MIDLAND | MIDLAND METALS OVERSEAS PTE LTD | MMO-OXYGEN | Active | 1
2402959 | SETSCREW | M10 x 20mm, Hex, S/Steel Gde 316 c/w S/Steel Gde 304 Hex Nut, Aust Std (P100) (scm) | HOBSON | HOBSON ENGINEERING CO PTY LTD | XEKBS16XCM100020 | Active | 1
2402968 | SCREW,COACH | M10 x 70mm, Galv, Aust Std (P100) | BOLTMAST | BOLTMASTERS | FMHS075G | Active | 2
2402968 | SCREW,COACH | M10 x 70mm, Galv, Aust Std (P100) | GREGSF | GREG SEWELL FORGINGS PTY LTD | 2402968 | Active | 1
2402992 | PIN,INSULATOR | 33kV, Bridging, C/200/11 Stem with M16 x 130 Coachscrew Threaded Shank, SW Dwg 9/10 | TYCOELEC | TYCO ELECTRONICS | C20011BP | Active | 1
2403911 | CLAMP,TREFOIL | To Suit 3 Ph, 185mm2 Cable (scm) | IDEALELE | IDEAL ELECTRICAL SUPPLIERS | UNISTRUT TF41 | Active | 1
2403628 | TAG,INSTRUCTION | Test Marker, Plastic, Self Adhesive, Black Text on Yellow, space for Equip ID Number, Serial Number, Tested at 45kV / 300mm, 3 x spaces for Retest Date c/w | CERTAGS | CERTAGS PTY LTD | 9286 | Active | 5
2403628 | TAG,INSTRUCTION | Test Marker, Plastic, Self Adhesive, Black Text on Yellow, space for Equip ID Number, Serial Number, Tested at 45kV / 300mm, 3 x spaces for Retest Date c/w | PROMARK | PROMARK PTY LTD (MANUFACTURER) | 9286 | Active | 1
2404422 | SPRING | Force Spring, S/Steel, Size 4, for PLYSWS U/Ground Cable Earth Kits | INTERENG | INTERTECH ENGINEERING PTY LTD | 414631 | Active | 1
2404218 | CONNECTOR ELBOW | 400A to suit 185mm2 Cable (Single Elbow) Elastimold K400LRG-HB-185km-12-1 | TECONN | TE CONNECTIVITY LTD | RSES-ERG51 | Active | 1
2404443 | ANCHOR,GUY | Single Helix, 300mm Dia, 35mm2 Hub Metric Thread, Mid Strength 6000ft lb (P4) (scm) | BRITECH | BRI-TECH PTY LTD | T102-1947 | Active | 1
2404654 | TRANSFORMER,DISTRIBUTION | Padmount, 22kV, 500kVA, 3 Ph, LV Switchgear & No HV Switchgear, 3700mm Lg Cubicle | TYREE | TYREE TRANSFORMERS PTY LTD | 315K5XX | Phasing | 5
2404654 | TRANSFORMER,DISTRIBUTION | Padmount, 22kV, 500kVA, 3 Ph, LV Switchgear & No HV Switchgear, 3700mm Lg Cubicle | SCHNEIDR | SCHNEIDER PTY LTD (MANUFACTURER) | X0500V22EA1L2H1 | Phasing | 5
2404654 | TRANSFORMER,DISTRIBUTION | Padmount, 22kV, 500kVA, 3 Ph, LV Switchgear & No HV Switchgear, 3700mm Lg Cubicle | WILSON | WILSON TRANSFORMER CO. PTY LTD | 881-8843-11-AA | Phasing | 1
2404308 | INSULATION SLEEVING,ELECTRICAL | Heat Shrink Tubing, 85/25mm, Medium Wall, Adhesive Lined | TECONN | TE CONNECTIVITY LTD | MWTM-85/25-1200/S(S5) | Active | 1
2404308 | INSULATION SLEEVING,ELECTRICAL | Heat Shrink Tubing, 85/25mm, Medium Wall, Adhesive Lined | LEGEND | LEGEND POWER SYSTEMS | SMDW92/26TK | Active | 2
2404308 | INSULATION SLEEVING,ELECTRICAL | Heat Shrink Tubing, 85/25mm, Medium Wall, Adhesive Lined | GILBERT | GILBERT LODGE AUSTRALIA PTY LTD | MWTM85/251200172 | Active | 2
2493542 | LAMP,LED | Headlamp, Rechargeable, COAST XPH25R, 400 Lumen, IP54, Twist Focus Pure Beam Flood & Spot, 120m Beam, Detachable Handheld Flashlight & Built-in | AMPLITUD | AMPLITUDE PTY LTD (396777) | COAXPH25R | Active | 1
2493559 | BATTERY,STORAGE | Rechargeable, Zithion Battery, ZX310, Suits XPH25R Coast headlamp | AMPLITUD | AMPLITUDE PTY LTD (396777) | COAZX310 | Active | 1
2493575 | CRIMPING TOOL,TERMINAL,HAND | Hand Crimper, Hex Crimper 6-120mm2, 660mm long | CABAC | CABAC (MANUFACTURER) | K06 | Active | 1
19670 | INSULATION SLEEVING,ELECTRICAL | Heat Shrink, EP Polymer, Dull Red, 660mm W, 2.4mm Thk, 36kV, 10m Roll | TECONN | TE CONNECTIVITY LTD | HVIS-10-(B1)-(NS) | Active | 5
2456283 | INSULATION SLEEVING,ELECTRICAL | Heat Shrink Tubing, 38/19mm, 25m Roll, Yellow/Green, Thin Wall | TECONN | TE CONNECTIVITY LTD | HS-G/Y-40/20-SP | Active | 1
2456283 | INSULATION SLEEVING,ELECTRICAL | Heat Shrink Tubing, 38/19mm, 25m Roll, Yellow/Green, Thin Wall | LEGEND | LEGEND POWER SYSTEMS | XLP38YG | Active | 2
2456291 | INSULATION SLEEVING,ELECTRICAL | Heat Shrink Tubing, 25/8mm, 50m Roll, Yellow/Green, Thin Wall | TECONN | TE CONNECTIVITY LTD | HS-G/Y-25/12.5-SP | Active | 1
2456291 | INSULATION SLEEVING,ELECTRICAL | Heat Shrink Tubing, 25/8mm, 50m Roll, Yellow/Green, Thin Wall | LEGEND | LEGEND POWER SYSTEMS | XLP25YG | Active | 2
3437 | RELAY,ELECTROMAGNETIC | Aux, DPDT, 10A, 48V DC, Round Pin, Magnetic Latch | IDEC | IDEC (MANUFACTURER) | RR2KP-U-DC48V | Active | 1
3438 | RELAY,ELECTROMAGNETIC | Aux, DPDT, 10A, 110V DC, Round Pin, Magnetic Latch, Momentary Checkbutton | IDEC | IDEC (MANUFACTURER) | RR2KP-U-DC110V | Active | 1
3439 | RELAY,ELECTROMAGNETIC | Aux, 3PDT, 10A, 32V DC, Round Pin, General Purpose | IDEC | IDEC (MANUFACTURER) | RR3PA-U-DC32V | Active | 1
3440 | RELAY,ELECTROMAGNETIC | Aux, 3PDT, 10A, 48V DC, Round Pin, General Purpose | IDEC | IDEC (MANUFACTURER) | RR3PA-U-DC48V | Active | 1
3443 | RELAY,ELECTROMAGNETIC | Aux, 10A, 120/125V DC, 4 C/O Plug-In, Blade Plug-In | RMSPROD | RMS PRODUCTS (RELAY MONITORING SYSTEMS) | D-D125 | Active | 1
3444 | RELAY,ELECTROMAGNETIC | Aux, 10A, 120/125V DC, 4 C/O Plug-In, Blade Plug-In, Magnetic Arc Blowouts | RMSPROD | RMS PRODUCTS (RELAY MONITORING SYSTEMS) | D-B-D125 | Active | 1
3445 | RELAY,ELECTROMAGNETIC | Aux, 10A, 120/125V DC, 3 C/O +1 N/C Plug-In, Blade Plug-In, Bistable Latch | RMSPROD | RMS PRODUCTS (RELAY MONITORING SYSTEMS) | BD-D125 | Active | 1
3781 | RELAY,ELECTROMAGNETIC | Aux, Anti Pumping, B10-13, 32V DC Control Voltage, suit ABB VBF 36.20.25 CB (1 x per CB) ETS 2009/0092/T Item 7P | ABBAUST | ABB AUSTRALIA PTY LTD | 7900202 | Phasing | 1
2494151 | TERMINATION KIT,ELECTRICAL CABLE | Outdoor, 22kV, 400mm2 Al, 1 Core XLPE c/w Heat Shrink Cable Term Kit, Solvent Wipes, Cable Core Lugs, Cable Screen Lugs | TECONN | TE CONNECTIVITY LTD | EPKT-24E1XO-A-AMPC-PL | Active | 1
2494151 | TERMINATION KIT,ELECTRICAL CABLE | Outdoor, 22kV, 400mm2 Al, 1 Core XLPE c/w Heat Shrink Cable Term Kit, Solvent Wipes, Cable Core Lugs, Cable Screen Lugs | TECONN | TE CONNECTIVITY LTD | ES7586-000 | Active | 2
2494169 | JOINT,ELECTRICAL POWER CABLE | 22kV, 400mm2 Al, 1C XLPE Cable, Insect Protected c/w Heat Shrink Cable Joint Kit, Solvent Wipes, Mechanical Cable Connectors, Cable Screen Links, 1Ph Only | TECONN | TE CONNECTIVITY LTD | ES7584-000 | Active | 2
2494169 | JOINT,ELECTRICAL POWER CABLE | 22kV, 400mm2 Al, 1C XLPE Cable, Insect Protected c/w Heat Shrink Cable Joint Kit, Solvent Wipes, Mechanical Cable Connectors, Cable Screen Links, 1Ph Only | TECONN | TE CONNECTIVITY LTD | MXSU-5141-PL | Active | 1
3314 | POWER SUPPLY | AC/DC, 24V DC, 100 - 240V AC, 240W, 1Ph, St George STATCOM | AMSC | AMSC AUSTRALIA PTY LTD | 16353 | Active | 1
3315 | POWER SUPPLY | AC/DC, 24V DC, 100 - 240V AC, 480W, St George STATCOM | AMSC | AMSC AUSTRALIA PTY LTD | 16347 | Active | 1
3316 | POWER SUPPLY | DC/DC, 9V DC, 50W, St George STATCOM | AMSC | AMSC AUSTRALIA PTY LTD | 16348 | Active | 1
3864 | POWER SUPPLY | G1, 80W, 24V / 3,4A, suit FQD Transmitter Control, ETS 2011/0363/T 12p-FQD | LANDIS | LANDIS GYR (AUST) PTY LTD | 6000.000.00054 | Active | 1
3865 | POWER SUPPLY | G2, 30W, 24V / 1,3A, suit FQD Transmitter Control, ETS 2011/0363/T 12q-FQD | LANDIS | LANDIS GYR (AUST) PTY LTD | 142.120.7820 | Active | 1
24828 | POWER SUPPLY | Power Supply Module, for NOJA RC10 Series | NOJA | NOJA POWER SWITCHGEAR PTY LTD | PSMS-02 | Active | 1
2442952 | POWER SUPPLY | RFL 9110, 19", 1RU RFL Chassis, suit DM20 FFSK Modem | PLC | POWERLINE COMMUNICATIONS (AUST) | RFL 9110 48DC | Active | 1
2461986 | POWER SUPPLY | SCADA, RTU50, 17-170V DC, Wide Range PS Module 100W | SCHNEIDR | SCHNEIDER PTY LTD (MANUFACTURER) | SY-0702076 | Active | 1
2469435 | POWER SUPPLY | 1.9A, Isolated 48 to 5V DC, for SP2 | NETIC | NET IMPROVEMENT CONSULTING PTY LTD | AK-DCW048-5 | Active | 2
2469435 | POWER SUPPLY | 1.9A, Isolated 48 to 5V DC, for SP2 | DUONS | DUONS PTY LTD (AKCP PRODUCTS) | DCW048-5 | Active | 1
2430122 | TERMINATION KIT,ELECTRICAL CABLE | Indoor, 11kV, 35mm2, Al, Triplex (1C wound 3 in hand) TR-XLPE Cable, 11kV Magnefix MD Series RMU & SFU c/w Cable Term Kit, Holec 502.0047/3 Connection | GILBERT | GILBERT LODGE AUSTRALIA PTY LTD | ERGIXSU-HOL-BSMV | Active | 1
170 | CONTACTOR | Output, SFU-K 503, AFLC, Enermet | ENERMET | ENERMET PTY LTD (MANUFACTURER) | 171.206.00300 | Active | 5
2432441 | TERMINAL,LUG | Compression Jumper, Al, Undrilled, Hex Die A/F 47.5mm, 30 Deg, Edge Bent, Centre, suit Sulphur Conductor, AS2395 | PLP | PREFORMED LINE PRODUCTS (AUST) | CTAW-338-FB516-0030 | Active | 5
2432474 | TERMINAL,LUG | Compression Jumper, Al, 4 x 14mm Hole, Hex Die A/F 40.0mm, 45 Deg, Flat Bent, Offset, 50mm Centres, suit Oxygen Conductor, AS2395 | MMELEC | MM ELECTRICAL MERCHANDISING | LA2375F45 | Active | 2
2432474 | TERMINAL,LUG | Compression Jumper, Al, 4 x 14mm Hole, Hex Die A/F 40.0mm, 45 Deg, Flat Bent, Offset, 50mm Centres, suit Oxygen Conductor, AS2395 | PLP | PREFORMED LINE PRODUCTS (AUST) | CTAW-238-FD516-4500 | Active | 1
2432516 | TERMINAL,LUG | Compression Jumper, Al, 4 x 14mm Hole, Hex Die A/F 28.5mm, Straight Offset, 50mm Centres, suit Pluto Conductor, AS2395 | PLP | PREFORMED LINE PRODUCTS (AUST) | CTA-188-15211 | Active | 5
2432532 | TERMINAL,LUG | Compression, Al, 100mm2, 4 x 14mm Holes, 50mm Centre, Hex Die 28.5A/F, 45Deg Flat Bent Offset, Neon/Pluto 19/3.75, AS2395 | MMELEC | MM ELECTRICAL MERCHANDISING | LA1875F45 | Active | 2
2432532 | TERMINAL,LUG | Compression, Al, 100mm2, 4 x 14mm Holes, 50mm Centre, Hex Die 28.5A/F, 45Deg Flat Bent Offset, Neon/Pluto 19/3.75, AS2395 | PLP | PREFORMED LINE PRODUCTS (AUST) | CTAW-188-FD516-4500 | Active | 1
2432540 | TERMINAL,LUG | Compression, Al, 100mm2, Undrilled, Hex Die 28.5A/F, 45Deg Flat Bent Offset, Neon/Pluto 19/3.75, AS2395 | PLP | PREFORMED LINE PRODUCTS (AUST) | CTAW-188-FB516-4500 | Active | 5
2404210 | CONNECTOR ELBOW | Set of 3, 630A, Bolted, suit 22kV 1 Core 158mm2 XLPE Cable, NKT CB 24-630 | DELTA | DELTA POWER AUSTRALIA PTY LTD | 2632396 | Active | 2
2404210 | CONNECTOR ELBOW | Set of 3, 630A, Bolted, suit 22kV 1 Core 158mm2 XLPE Cable, NKT CB 24-630 | NKT | NKT PTY LTD (AUSTRALIA) | 2632144 | Active | 1
2404219 | JOINT,ELECTRICAL POWER CABLE | 22kV, 35mm2 Al, Triplex XLPE Cable, Insect Protected c/w Cold Shrink Cable Joint Kit, Solvent Wipes, 25-95mm Mechanical Cable Connectors, | TECONN | TE CONNECTIVITY LTD | CSJR-ERG63 | Active | 1
2404388 | SILICON,TECHNICAL | 601, 350g Can | HAYMANS | HAYMANS ELECTRICAL | TM12437 | Active | 1
2404388 | SILICON,TECHNICAL | 601, 350g Can | THEWMCCA | TMAC THEW & MCCANN GROUP | SILICONE601 | Active | 2
2404423 | SPRING | Force Spring, S/Steel, Size 5, for PLYSWS U/Ground Cable Earth Kits | INTERENG | INTERTECH ENGINEERING PTY LTD | CFS5 | Active | 1
2405230 | SPLICE,CONDUCTOR | Preformed, FT, 19/3.75 AAC, Pluto & 19/3.75 AAAC, Neon, Colour Code Black (P5) | TYCOELEC | TYCO ELECTRONICS | ALS1875 | Active | 1
2405060 | PLASTIC SHEET | Visqueen Clear 100um Thk, 100 x 2m Rolls | BLKWOODJ | J BLACKWOOD & SONS LIMITED | 4415206 | Active | 1
2405436 | PANEL,POWER DISTRIBUTION | Link Isolating, 3 Way Support for URD LV Pillar | DULMISON | DULMISON (AUST) PTY LTD | UEP11T3A | Active | 5
2405642 | SWITCHGEAR | RMU, SD, 11kV Oil Filled with Busbar Extensions on Both Ends & Extended Height Stands to be Fitted with Test Points | ABBAUST | ABB AUSTRALIA PTY LTD | 5813126 | Active | 1
2405135 | PILLAR | Small Distribution c/w Base, Busbar Neutral Bar & Earth Bar Holec Part No. AFK & Base AFK-4-U | EATONELE | EATON ELECTRIC SYSTEMS PTY LTD | CDC590/N3301004 | Phasing | 1
2405030 | JOINT,ELECTRICAL POWER CABLE | 11kV, Inline Heatshrink 120 to 185mm2 3 Core Al OR Cu | GILBERT | GILBERT LODGE AUSTRALIA PTY LTD | RAYCHEMEFSJ11C | Active | 1
2406752 | BOLT,EYE | M20 x 550mm, Galv c/w Galv Hex Nut, Dwg 01-01-01, Pack of 10 | GREGSF | GREG SEWELL FORGINGS PTY LTD | 2406752 | Active | 1
2406620 | GASKET MATERIAL | 1200 x 900 x 5mm, Cork Compound NEBAR N80 | JAMESWLK | JAMES WALKER AUSTRALIA | SJ38217050N8 | Active | 5
2452530 | SPLICE ENCLOSURE,FIBRE OPTIC | OFS-900 Series, Termination Panel, 24-Way, 1RU Rack Mount Enclosure c/w 2 x Cassettes, suit FC/ST Adaptors | OPTICAL | OPTICAL FIBRE SYSTEMS PTY LTD | OFS-900-ST-B2 | Active | 1
3783 | RELAY,ELECTROMAGNETIC | Aux, Spring Charge Motor, B10-18, 32V DC Control Voltage, suit ABB VBF 36.20.25 CB (1 x per CB) ETS 2009/0092/T Item 7R | ABBAUST | ABB AUSTRALIA PTY LTD | 7900201 | Phasing | 1
3784 | RELAY,ELECTROMAGNETIC | Aux, Anti Pumping, B10-13, 48V DC Control Voltage, suit ABB VBF 36.20.25 CB (1 x per CB) ETS 2009/0092/T Item 7S | ABBAUST | ABB AUSTRALIA PTY LTD | 7900206 | Phasing | 1
3786 | RELAY,ELECTROMAGNETIC | Aux, Spring Charge Motor, B10-18, 48V DC Control Voltage, suit ABB VBF 36.20.25 CB (1 x per CB) ETS 2009/0092/T Item 7U | ABBAUST | ABB AUSTRALIA PTY LTD | 7900205 | Phasing | 1
3790 | RELAY,ELECTROMAGNETIC | Aux, Anti Pumping, B10-13, 125V DC Control Voltage, suit ABB VBF 36.20.25 CB (1 x per CB) ETS 2009/0092/T Item 7Y | ABBAUST | ABB AUSTRALIA PTY LTD | 7900214 | Phasing | 1
3791 | RELAY,ELECTROMAGNETIC | Aux, Indication, B10-17, 125V DC Control Voltage, suit ABB VBF 36.20.25 CB (1 x per CB) ETS 2009/0092/T Item 7Z | ABBAUST | ABB AUSTRALIA PTY LTD | 7900225 | Phasing | 1
2492494 | RELAY,ELECTROMAGNETIC | Mini Relay, 250VAC, 12VDC, 8A, 0.37kW, 8 Pin Flat, 2 Pole, 2CO, 300 Ohm, 3 Breaking/10 Making ms, 100000 Cycles, Plug-In Mount/Faston Connection, Silver | HAYMANS | HAYMANS ELECTRICAL | FID46.52.007412VDC | Active | 1
2476976 | POWER SUPPLY | MD100m E20 Module, 20W, 17.5–160V DC Input, Wide Range Voltage Supply | CGI | CGI TECHNOLOGIES & SOLUTIONS P/L | MD100M-PSU | Active | 1
2427656 | INVERTER,POWER,STATIC | Continuous, 3000W c/w 6m Lg 70mm2 Leads, 24V DC to 240V AC, to Mount in Vehicle to Power 240V AC Tools or Appliances | LATRONIC | LATRONIC SUNPOWER PTY LTD | LS3024C(6)DP | Phasing | 1
2433472 | FIXTURE,LIGHTING | 50W Mercury Vapour Nostalgia Type 2 Luminaire, Blue/Grey c/w Integral Control Gear, PE Cell, Diffuse Lamp & Power Factor Correction, JTS 05-01-01, | SYLVANIA | SYLVANIA SCHREDER | LQ10BD23L | Phasing | 1
3009 | TRANSFORMER,POWER | 66/11kV, 10MVA, Dyn1, 10%, A/C, 21T -20/+5%, 48V, Conservator, CT-66-3-9, LDC-11, CT-N-1-5N, Aux PIT's, ETS 2006/0132/T(32-4) | WILSON | WILSON TRANSFORMER CO. PTY LTD | P1115 | Active | 1
2433811 | CABLE,POWER,ELECTRICAL | U/Ground, 6.35/11kV, Triplex, 1Cx400mm2 Al/TR-XLPE Insulated/WBT/CWS 13.1kA 1Sec /MDPE, 350m Steel Drum, ETS 04-01-11 | MIDLAND | MIDLAND METALS OVERSEAS PTE LTD | MMO-11KV 3X1X400ATRXWBTCWSWBTM | Active | 1
2433811 | CABLE,POWER,ELECTRICAL | U/Ground, 6.35/11kV, Triplex, 1Cx400mm2 Al/TR-XLPE Insulated/WBT/CWS 13.1kA 1Sec /MDPE, 350m Steel Drum, ETS 04-01-11 | OLEX | OLEX AUSTRALIA PTY LTD | XJZA28TDWT3LWAA | Active | 2
2433498 | FIXTURE,LIGHTING | 70W HP Sodium Nostalgia Type 2 Luminaire Blue/Grey c/w Integral Control Gear, PE Cell, Lamp & Power Factor Correction, Minor Roads, EQTS 05-01-01 (scm) | GERARD | GERARD LIGHTING GROUP | LQ41BD23L | Phasing | 1
2434348 | RECLOSER,AUTO | 19.1kV, SWER, 400A, 6kA Cap c/w Ctrl Cub suit ext 240V Supply in Subs, 7m Ctrl Cable, 20mm Dia Stem Terminals DNP 3.0, ETS 06-07-02 (scm) | SCHNEIDR | SCHNEIDER PTY LTD (MANUFACTURER) | W27-ACR-SOLID-24-6-125-19.1KV | Active | 1
2434439 | CROSSARM,COMPOSITE | Fibre, Predrilled, 4139 x 125 x 125mm, 110kV, Wishbone, Set of 3 Xarms, Top/Middle/Brace, Packaged in Sets, EE Dwg 944182-02 | WAGNERS | WAGNERS CFT MANUFACTURING | EC006-00502, 00503, 00802 | Active | 5
2406796 | TERMINAL,LUG | Compression, Al, 2 x M12 Bolt Holes, Hex Die A/F 22.0, 19/3.25 AAC, ETS 01-09-23 (P1) | TYCOELEC | TYCO ELECTRONICS | AL68/1 | Active | 1
2407079 | GUARD,LAMP | Stone Shield, Sylvania Urban Series Streetlight (scm) | GERARD | GERARD LIGHTING GROUP | JA00004 | Active | 1
2407139 | DAMPER,VIBRATION,TRANSMISSION LINE | Stockbridge Type, OPGW, 14.0 mm with Structural Rods, ETS 11-09-01 | PLP | PREFORMED LINE PRODUCTS (AUST) | D-DB05B12SS + D-FORVL137LL-4 | Active | 2
2407139 | DAMPER,VIBRATION,TRANSMISSION LINE | Stockbridge Type, OPGW, 14.0 mm with Structural Rods, ETS 11-09-01 | TEN | THE ENERGY NETWORK (AUST) PTY LTD | 4D20-23.4OPGW | Active | 1
2407139 | DAMPER,VIBRATION,TRANSMISSION LINE | Stockbridge Type, OPGW, 14.0 mm with Structural Rods, ETS 11-09-01 | DULHUNTY | DULHUNTY POWER (AUST) PTY LTD | 4D20-23.4: OPGW | Active | 2
2407117 | LINER,SAFETY HELMET | Thermal Flame Retardant, Metal Eyelets Removed & Hole Sewn in Cotton | ACCULEC | ACCULEC PTY LTD (303899) | SWL12FPS | Active | 1
2407117 | LINER,SAFETY HELMET | Thermal Flame Retardant, Metal Eyelets Removed & Hole Sewn in Cotton | BRITECH | BRI-TECH PTY LTD | SWL12FPS | Active | 2
2407265 | SHACKLE | Bow, Galv Steel, 160kN c/w Clevis Bolt, Nut & Hump Split Pin, ETS 11-09-01 | PLP | PREFORMED LINE PRODUCTS (AUST) | S160A | Active | 1
2409456 | BRACE,CROSSARM | Compression, 90 x 90 x 6 x 2295 Lg, Galv Steel, Stamp with "IIN2409456", EE Dwg 917971-03(1) | ISM | ISM MANUFACTURING PTY LTD | ERGON-917971-03-01 | Active | 1
2409027 | CROSSARM,METAL | Tension Brace, 1980mm Lg, 50 x 50 x 5mm, LH, Galv Steel, Stamp with "IIN2409027", Dwg ES000741-01 (scm) | ISM | ISM MANUFACTURING PTY LTD | ERGON-908942-02-04 | Active | 1
2409241 | CROSSARM,METAL | Welded Assy, 200 x 200 x 5 x 5200mm Lg, Galv Steel, Stamp with "IIN 2409241", EE Dwg 916556-04 Item 116 | ISM | ISM MANUFACTURING PTY LTD | ERGON-916556-04-116 | Active | 1
2409506 | BRACE,CROSSARM | Tension, 45 x 45 x 5 x 2450 Lg, Galv Steel, Stamp with "IIN2409506", EE Dwg 917971-03(6) | ISM | ISM MANUFACTURING PTY LTD | ERGON-917971-03-06 | Active | 1
2409514 | PLATE,METAL | Tension Gusset, 8mm Plate, Galv Steel, Stamp with "IIN 2409514" EE Dwg 917971-03 Item 9 | ISM | ISM MANUFACTURING PTY LTD | ERGON-917971-03-09 | Active | 1
2493724 | SLEEVES,ELECTRICAL WORKERS | Class 3, Extra Curve, Live Line Sleeves (pair) Length 725mm, Large Size 28.5" | YOTSUGI | YOTSUGI CO. LTD | RIS3RYECL-YT | Active | 5
2493799 | SLEEVES,ELECTRICAL WORKERS | Class 4, Extra Curve, Live Line Sleeves (pair) Length 675mm, Regular Size 26.5" | YOTSUGI | YOTSUGI CO. LTD | RIS4RYECR-YT | Active | 5
2493807 | SLEEVES,ELECTRICAL WORKERS | Class 4, Extra Curve, Live Line Sleeves (pair) Length 725mm, Large Size 28.5" | YOTSUGI | YOTSUGI CO. LTD | RIS4RYECL-YT | Active | 5
2451664 | BATTERY,STORAGE | 12V, 12Ah, 6mm Terminal, for ADVC2 Control Box, suit Schneider ADVC (Set of 2) | SCHNEIDR | SCHNEIDER PTY LTD (MANUFACTURER) | 998000055 | Active | 2
2451664 | BATTERY,STORAGE | 12V, 12Ah, 6mm Terminal, for ADVC2 Control Box, suit Schneider ADVC (Set of 2) | NQBATT | NORTH QLD BATTERIES | ES12-12 | Active | 1
2453603 | BATTERY,STORAGE | TP9100 Battery, 2400mAh Li-Ion, for TP9160 Portable Radio | TAITCOMM | TAIT COMMUNICATIONS (TAIT LTD) | TPA-BA-206 | Active | 1
2476281 | BATTERY,STORAGE | 12V, 10Ah, Lithium Deep-Cycle Battery | DRYPOWER | DRYPOWER BATTERIES | 12LFP11.4 | Active | 2
2476281 | BATTERY,STORAGE | 12V, 10Ah, Lithium Deep-Cycle Battery | FORBES | FORBES BATTERIES AND ELECTRONICS | V-LFP-12-10 | Active | 1
2479079 | BATTERY,STORAGE | 48V, 150Ah, Dual String, 2 x 8 UXH75-6 VRLA, Subs Battery Bank, Item 3H | CENTURY | CENTURY YUASA BATTERIES PTY LTD | 3I-341240 | Active | 1
18085 | RELAY,ELECTROMAGNETIC | High Speed Tripping Relay, 48V DC Coil, 3 C/O Contacts, Plug-In, u/w V23 DIN Rail Relay Base | RMSPROD | RMS PRODUCTS (RELAY MONITORING SYSTEMS) | DR-D048 | Active | 5
2435188 | HARNESS,SAFETY,INDUSTRIAL | Style B, Size Large, Full Body, Fall Arrest, for Ladders & Platforms, ETS RSE01 | HGHTDYNM | HEIGHT DYNAMICS | 653L4017 | Active | 1
2435204 | HARNESS,SAFETY,INDUSTRIAL | Style E, Size Large, Full Body, Fall Arrest, for large Transformer & Substation Structures, ETS RSE01 | HGHTDYNM | HEIGHT DYNAMICS | 823L0018 | Active | 1
2435204 | HARNESS,SAFETY,INDUSTRIAL | Style E, Size Large, Full Body, Fall Arrest, for large Transformer & Substation Structures, ETS RSE01 | HGHTDYNM | HEIGHT DYNAMICS | SALA 823L0018 | Active | 2
2434900 | SWITCH,FUSED | URD 250A, CFS Linking Panel c/w Heat Shrink Phase Barriers (scm) | FLOWLINE | FLOWLINE INDUSTRIES PTY LTD | ESQ084 | Active | 1
2434900 | SWITCH,FUSED | URD 250A, CFS Linking Panel c/w Heat Shrink Phase Barriers (scm) | STEMAR | STEMAR ELECTRICAL PRODUCTS | SIT16861 | Active | 2
3173 | TRANSFORMER,CURRENT | 72.5kV, 1200/5A, 50Hz, Post Type 1Ph Outdoor, 5 Core, Metering in Core 3, Standard, L4 Pollution, ETS 2010/0321/T Item 13A | KONCAR | KONCAR - ELECTRICAL INDUSTRY INC | CT072-13A-1200-5A-L4-5C-M3 | Active | 1
3312 | CONTACTOR,MAGNETIC | Aux Trip Plug, 2500A Microversa GE Breaker, St George STATCOM MC069 | AMSC | AMSC AUSTRALIA PTY LTD | 2000010 | Active | 1
3321 | PRINTED CIRCUIT BOARD | CAN Bus Module, Fibre Optics, I/F Single Channel, St George STATCOM | AMSC | AMSC AUSTRALIA PTY LTD | 16213 | Active | 1
2408789 | STRAPPING | Earth, Crossarm, Galv Steel, PL 50x3x150 Lg, 28mm Hole, Stamp with "IIN 2408789" EE Dwg 905348-02 Item No 5 | ISM | ISM MANUFACTURING PTY LTD | ERGON-905348-02-05 | Active | 1
2409217 | WASHER,FLAT | Square, M20, 100 x 100 x 8mm, Galv, EE Dwg ES000627-01 | ISM | ISM MANUFACTURING PTY LTD | ERGON-907224-10 | Active | 1
2409324 | PLATE,METAL | Yoke, 260 x 190 x 20PL, 288kN, Stay, Galv Steel, Stamp with "IIN 2409324" EE Dwg 90745-02 Item 11 | ISM | ISM MANUFACTURING PTY LTD | ERGON-907451-02-11 | Active | 1
2408896 | BRACE,CROSSARM | Compression, LH, 75 x 75 x 6 x 2586 Lg, Galv Steel, Stamp with "IIN2408896", EE Dwg 906882-02(2) | ISM | ISM MANUFACTURING PTY LTD | ERGON-906882-02-02 | Active | 1
2409597 | PLATE,METAL | Stay Attachment Plate, PL 10mm x 75 x 1000 Lg, Galv Steel, Stamp with "IIN 2409597" EE Dwg 917971-03 Item 11 | ISM | ISM MANUFACTURING PTY LTD | ERGON-917971-03-11 | Active | 1
2409068 | CROSSARM,METAL | Welded Assy, 250 x 150 x 5 x 4800mm Lg, Galv Steel, Stamp with "IIN 2409068" | ISM | ISM MANUFACTURING PTY LTD | ERGON-906130-02-4800 | Active | 1
2418861 | TERMINAL BOARD | Panel, Street Light Pole, Slip Base, QESI Dwg # 05-06-03 (scm) | FLOWLINE | FLOWLINE INDUSTRIES PTY LTD | ESQ072 | Active | 1
2418861 | TERMINAL BOARD | Panel, Street Light Pole, Slip Base, QESI Dwg # 05-06-03 (scm) | MMELEC | MM ELECTRICAL MERCHANDISING | I3SLPSB-ROK | Active | 2
2418986 | CROSSARM,COMPOSITE | Fibre, Predrilled, 3300 x 100 x 100mm, 11/22/33kV, Rural, Intermediate, use with Crossarm Mounting Bracket, EE Dwg 921992-07 | WAGNERS | WAGNERS CFT MANUFACTURING | EC006-00041 | Active | 5
2419075 | CROSSARM,COMPOSITE | Fibre, Predrilled, 2525mm Lg Nom, 100 x 100mm, 11kV Intermediate, EQLS-10034-01 | WAGNERS | WAGNERS CFT MANUFACTURING | EC093-00004 | Active | 1
474609 | SLEEVE,COMPRESSION | FT, Mars, 7/3.75 AAC, Hex Die 18.0mm A/F, Al, AS1154-1 | TECONN | TE CONNECTIVITY LTD | FT50A/1 | Active | 5
474609 | SLEEVE,COMPRESSION | FT, Mars, 7/3.75 AAC, Hex Die 18.0mm A/F, Al, AS1154-1 | TYCOELEC | TYCO ELECTRONICS | FT50A/1 | Active | 1
474615 | SLEEVE,COMPRESSION | FT, Moon, 7/4.75 AAC, Hex Die 22.0mm A/F, Al, AS1154-1 | TECONN | TE CONNECTIVITY LTD | FT61A/1 | Active | 5
474615 | SLEEVE,COMPRESSION | FT, Moon, 7/4.75 AAC, Hex Die 22.0mm A/F, Al, AS1154-1 | TYCOELEC | TYCO ELECTRONICS | FT61A/1 | Active | 1
1103815 | PANEL,FUSE | Street Lighting for Major Road Pole, Dwg 05-06-02 (P20) (scm) | MMELEC | MM ELECTRICAL MERCHANDISING | I3SLPMAJ-ROK | Active | 2
1103815 | PANEL,FUSE | Street Lighting for Major Road Pole, Dwg 05-06-02 (P20) (scm) | FLOWLINE | FLOWLINE INDUSTRIES PTY LTD | ESQ064/1 | Active | 1
1250098 | METER,WATTHOUR | Prog Id 82502, Mk10E, 3 Element, 3Ph, 4 Wire, 240V, 5-20A, Class 0.5S, Bottom Connect, 200/5 CT Multi Tariff Business, Undercover Comms Capable, | EDMI | EDMI PTY LTD | 1E00-20H0-611-27-F11-2D0300-03 | Active | 5
860555 | TRANSFORMER,DISTRIBUTION | Padmount, 11kV, 750kVA, 3 Ph (Rect) LV Switchgear, LV Statistical Meter & HV RMU, ETS 02-02-01 | WILSON | WILSON TRANSFORMER CO. PTY LTD | 881-0638-11-AG | Active | 1
1713757 | BOLT,EYE | M20 x 300mm, Galv, Extension c/w Galv Hex Nut, 300mm from end of Bolt to Plate suit Composite Arms, Dwg ES000751-01 | GREGSF | GREG SEWELL FORGINGS PTY LTD | 1713757 | Active | 1
2479087 | BATTERY,STORAGE | 48V, 150Ah, Dual String, 2 x 8 UXH75-6 VRLA, Subs Battery Bank, c/w Rack, Item 3H+R | CENTURY | CENTURY YUASA BATTERIES PTY LTD | 3I+R-341241 | Active | 1
2481968 | BATTERY,STORAGE | 18V, 8.0Ah, M18 Red Li-Ion, for Milwaukee Tools | C&LTOOL | C&L TOOL CENTRE | MIWWAM18FB8 | Active | 1
2481968 | BATTERY,STORAGE | 18V, 8.0Ah, M18 Red Li-Ion, for Milwaukee Tools | MILWAUKE | MILWAUKEE POWER TOOLS | M18FB8 | Active | 5
2487965 | BATTERY,STORAGE | 32V, 180Ah, Dual String, 10 x UXH100-6 VRLA Monoblocs c/w Enclosed Rack, Substation Battery Bank, Contract 10591, Item 16c | CENTURY | CENTURY YUASA BATTERIES PTY LTD | 341308 | Active | 1
2487981 | BATTERY,STORAGE | 48V, 1000Ah, Dual String, 48 x UXL550-2 VRLA Monoblocs c/w Enclosed Rack, Substation Battery Bank, Contract 10591, Item 14c | CENTURY | CENTURY YUASA BATTERIES PTY LTD | 341303 | Active | 1
16945 | RESPIRATOR,AIR FILTERING | Sundstrom SR100 Half Face, Med/Lge c/w Mask Body, Filter Attachment, Head Harness, Membrane Seat, Inhalation & Exhalation Membrane, Protective Cap | BLKWOODJ | J BLACKWOOD & SONS LIMITED | 01359378/03217 | Active | 2
16945 | RESPIRATOR,AIR FILTERING | Sundstrom SR100 Half Face, Med/Lge c/w Mask Body, Filter Attachment, Head Harness, Membrane Seat, Inhalation & Exhalation Membrane, Protective Cap | BLKWOODJ | J BLACKWOOD & SONS LIMITED | 1359378 | Active | 1
2465805 | RESPIRATOR,AIR FILTERING | RFF4000, Full Face Respirator Mask Kit, M-L c/w Pro2000 Filter CF 32 A2B2E2K2-P3 & 3M Storage Bag | ALLENS | ALLENS INDUSTRIAL PRODUCTS | RFF4000SF6KIT | Active | 1
2465805 | RESPIRATOR,AIR FILTERING | RFF4000, Full Face Respirator Mask Kit, M-L c/w Pro2000 Filter CF 32 A2B2E2K2-P3 & 3M Storage Bag | ALLENS | ALLENS INDUSTRIAL PRODUCTS | SHIGEMATSU 05STS04 - STS | Active | 5
2459121 | COVER | Pit Safe Cover 12/8, 1200mm Lg, 800 x 30mm, Yellow, Embossed with Ergon Energy (scm) | OXFORDPL | OXFORD PLASTICS SYSTEM LTD | 307 | Active | 1
2473676 | COVER | Milwaukee, Impact Wrench Protective Boot, Rubber, for M18 Fuel CPIW Small Impact Wrenches | MILWAUKE | MILWAUKEE POWER TOOLS | 49162754 | Phasing | 5
2473676 | COVER | Milwaukee, Impact Wrench Protective Boot, Rubber, for M18 Fuel CPIW Small Impact Wrenches | TTLTOOL | TOTAL TOOLS TOWNSVILLE | MILWA49162754 | Phasing | 1
2491884 | COVER | Blank Cover for Access Module, suit SEL ICON | SEL | SCHWEITZER ENGINEERING LAB PTY LTD | 8049-01 | Active | 1
2491892 | COVER | Protected Line Module Cover, suit SEL ICON | SEL | SCHWEITZER ENGINEERING LAB PTY LTD | 8098-01 | Active | 1
2491900 | COVER | Submodule Cover, suit SEL ICON | SEL | SCHWEITZER ENGINEERING LAB PTY LTD | 8099-01 | Active | 1
2495679 | TIMBER,HARDWOOD | Untreated Pole, 20m Lg, 20kN, P20/20 | FCRC | FRASER COAST REGIONAL COUNCIL | P20/20 | Active | 5
2495737 | TIMBER,HARDWOOD | Untreated Pole, 23m Lg, 12kN, P23/12 | FCRC | FRASER COAST REGIONAL COUNCIL | P23/12 | Active | 5
3331 | PRINTED CIRCUIT BOARD | Single Ethernet, PC/104 Plus PPM 10/100, St George STATCOM | AMSC | AMSC AUSTRALIA PTY LTD | 16857 | Active | 1
3287 | CIRCUIT BREAKER | MCB, 4A, Z-Trip, MC066, St George STATCOM | AMSC | AMSC AUSTRALIA PTY LTD | 17365 | Active | 5
3287 | CIRCUIT BREAKER | MCB, 4A, Z-Trip, MC066, St George STATCOM | AMSC | AMSC AUSTRALIA PTY LTD | 17365 | Active | 1
3289 | CIRCUIT BREAKER | MCB, 15A, St George STATCOM | AMSC | AMSC AUSTRALIA PTY LTD | 16531 | Active | 5
3289 | CIRCUIT BREAKER | MCB, 15A, St George STATCOM | AMSC | AMSC AUSTRALIA PTY LTD | 16531 | Active | 1
3311 | FUSEHOLDER,BASE & CARRIER | 690/700V, 800A, Size 3, Inverter Pole Fuse, St George STATCOM | AMSC | AMSC AUSTRALIA PTY LTD | 16321 | Active | 1
30035 | CONNECTOR ASSEMBLY,ELECTRICAL | Compression Splice c/w 4 Hole Palm Assembly Transverse, suit 100mm Busbar | ADAPTAUS | ADAPT AUSTRALIA PTY LTD | PLKM1150D100P5 | Active | 1
30036 | CONNECTOR ASSEMBLY,ELECTRICAL | Compression Splice c/w 4 Hole Palm Pad, suit 100mm Busbar | ADAPTAUS | ADAPT AUSTRALIA PTY LTD | PLKM1100D100E1P5 | Active | 1
2438596 | BOX ASSEMBLY,FENCING | Strainer for Unstable Soil c/w Post 1 x 2100mm (100mmNB/75x75mm Angle), Top Rail 1 x 60NB, Turnbuckle, Wire Brace, Bolt & Nut, 2 x Upper & Lower Brackets, | WARWICKG | WARWICK GATES PTY LTD (MANUFACTURER) | DBAK-B | Active | 5
2423986 | CROSSARM,METAL | Compression RH, 75 x 75 x 5 x 2496mm Lg, Galv Steel, Stamp with "IIN 2423986", EE Dwg 953218-02 Item 1 | DMIGM | DMI GLOBAL MANUFACTURING | C1B | Active | 1
2424018 | RECLOSER,AUTO | 11kV, 3 Ph, 400A, 12.5kA Cap, Vacuum Interrupting, SF6 insulated, O/door Pole Mount c/w Ctrl Cub, Insulated Cable Droppers, Aux VT 240V & HV Leads, | SCHNEIDR | SCHNEIDER PTY LTD (MANUFACTURER) | N15-ACR-SF6-15-12-110 | Active | 5
2422160 | PARTS KIT,TERMINAL JUNCTION | Terminal Box, Fixed Base Pole Kit c/w 2 x Terminal Blocks for Fixed Base Street Light Pole (scm) | VELNAH | VELNAH PTY LTD | JEDL242501 | Active | 1
2422160 | PARTS KIT,TERMINAL JUNCTION | Terminal Box, Fixed Base Pole Kit c/w 2 x Terminal Blocks for Fixed Base Street Light Pole (scm) | MMELEC | MM ELECTRICAL MERCHANDISING | I3S-BPFBDR-ROK | Active | 2
2424034 | RECLOSER,AUTO | 33kV, 3 Ph, 400A, 12.5kA Cap, Vacuum Interrupting, SF6 insulated, O/door Pole Mount c/w Ctrl Cub, Insulated Cable Droppers, Aux VT 240V & HV Leads, | SCHNEIDR | SCHNEIDER PTY LTD (MANUFACTURER) | N38-ACR-SF6-38-12-170 | Active | 5
2424042 | TRANSFORMER,VOLTAGE | 11kV/240V, 50VA, 1 Ph, External Aux Power Supply c/w Pole Mounting Bracket, suits Schneider ONLY, ETS 06-07-03(6) (scm) | SCHNEIDR | SCHNEIDER PTY LTD (MANUFACTURER) | 990003200 | Active | 1
2423655 | CABLE,POWER,ELECTRICAL | U/Ground, 19.1/33kV, 1C x 50mm2 Al/ TR-XLPE Insulated/CWS 4.9kA 1Sec/WBT/ PVC/Nylon Jacket/HPDE, 500m Steel Drum, ETS 04-02-04 (scm) | MIDLAND | MIDLAND METALS OVERSEAS PTE LTD | MMO-33KV 1X50ATRXWBTCWSWBTPNJM | Active | 1
2423655 | CABLE,POWER,ELECTRICAL | U/Ground, 19.1/33kV, 1C x 50mm2 Al/ TR-XLPE Insulated/CWS 4.9kA 1Sec/WBT/ PVC/Nylon Jacket/HPDE, 500m Steel Drum, ETS 04-02-04 (scm) | OLEX | OLEX AUSTRALIA PTY LTD | XNHA19WWT01CXAA | Active | 2
2480911 | END PLATE,TERMINAL BLOCK | End Cover, D-ST 2.5-Quattro-MT, 29.1mm D, 2.2mm W, 84mm H, Grey, suit PT 2.5-MT-Quattro Terminal Block | PHOENIX | PHOENIX CONTACT PTY LTD | 3038590 | Active | 1
2483899 | ENCLOSURE | Double-walled Outdoor Housing, Pole Mtg c/w Double-bit Key no.5, 3mm Double-bit 41mm Lg Lock Insert & 27mm Lg Lock Insert | RITTAL | RITTAL AUSTRALIA PTY LTD | 9791045 | Active | 1
21412 | END PLATE,TERMINAL BLOCK | Type D-UK 4/10, End Cover, 42.5mm Lg, 1.8mm W, 35.9mm H, Gray, Universal Mtg, suit Terminal UK6N & UK10N, Pack of 50 | HAYMANS | HAYMANS ELECTRICAL | PHO3003020 | Active | 1
21412 | END PLATE,TERMINAL BLOCK | Type D-UK 4/10, End Cover, 42.5mm Lg, 1.8mm W, 35.9mm H, Gray, Universal Mtg, suit Terminal UK6N & UK10N, Pack of 50 | PHOENIX | PHOENIX CONTACT PTY LTD | 3003020 | Active | 5
2469211 | END PLATE,TERMINAL BLOCK | FEM13U End Section, Black, 1.5mm Spacing | ABBAUST | ABB AUSTRALIA PTY LTD | 1SNA 199 635 R2400 | Active | 1
3335 | PROCESSOR,GATEWAY | Ethernet Router, HUB, DAS & Master Control, St George STATCOM | AMSC | AMSC AUSTRALIA PTY LTD | 16459 | Active | 1
24940 | PROCESSOR,GATEWAY | Access Point 2 c/w Smart Hub PCB, Modem & Antenna, 1m Pink Cat5e Cable, for Smart Hub Network | EAQ | ELECTRONICS ASSEMBLY QUEENSLAND PTY LTD | ACCESS POINT 2 | Active | 1
24943 | PROCESSOR,GATEWAY | Smart Hub 2 Kit c/w PCB Enclosure with Black Cable, 1m Pink Cat5e Cable, Installation MODBUS Register List | EAQ | ELECTRONICS ASSEMBLY QUEENSLAND PTY LTD | SMART HUB 2 | Active | 1
2467983 | PROCESSOR,GATEWAY | ATOP Technologies SE5001, Universal 1 Port RJ-45 Serial Device Server, DB9 Connector, 75bps to 230Kbps, 9~30V DC, 300mA Nom, Ethernet Comms | ATOP | ATOP TECHNOLOGIES INC | SE5001 | Active | 5
2437655 | POLE,LINE CONSTRUCTION,CONCRETE | 30.0m, 840mm Dia, Base Mounted, Comms Pole | ROCLA | ROCLA PTY LTD | SR5-BM30-840 | Active | 5
3362 | CIRCUIT BREAKER | 36kV, 2000A, 25kA/3sec, 240V DC Control, 240V DC Motor, L4 Pollution, ETS 2009/0092/T Item 1, ABB VBF 36.20.25 | ABBAUST | ABB AUSTRALIA PTY LTD | CB036-OD-LT-L4-240VDCC-240VDCM | Active | 1
3367 | INDICATOR,DIGITAL DISPLAY | TPI Encoder Module, 85-264V AC, 110-300V DC, BCD Output, 35 POS | WILSON | WILSON TRANSFORMER CO. PTY LTD | 872-0070P11 | Active | 1
30294 | TERMINAL,LUG | AS5, Al, 4 Hole, 50mm Centre, 30 Deg Palm Angle Offset, Sulphur 61/3.75 AAAC | PLP | PREFORMED LINE PRODUCTS (AUST) | CTA-338-35211 | Active | 5
2426054 | SWITCH,AIR BREAK | 22kV, 630A, 200kV BIL, 3 Ph, Unitised Ganged, Horizontal Side Break General Purpose c/w Load Break Device, to suit Top & Mid Pole Composite Insulator (scm) | NGKSTANG | NGK STANGER PTY LTD | 70209/562 | Active | 1
2426070 | CABLE,POWER,ELECTRICAL | U/Ground, 6.35/11kV, 1C x 630mm2 Cu/ TR-XLPE Insulated/Insect Protected/ Fire Retardant, 500m Steel Drum, ETS 04-05-01 (scm) | CBLGRID | CABLE GRID AUSTRALIA PTY LTD | CGA475 | Active | 2
2426070 | CABLE,POWER,ELECTRICAL | U/Ground, 6.35/11kV, 1C x 630mm2 Cu/ TR-XLPE Insulated/Insect Protected/ Fire Retardant, 500m Steel Drum, ETS 04-05-01 (scm) | MIDLAND | MIDLAND METALS OVERSEAS PTE LTD | MMO-11KV 1X630CTRXWBTCWSHFSHFS | Active | 1
2426989 | LEAD,ELECTRICAL | Earth Bonding Lead + PG Clamp (10kA/0.5 sec), 1m long, suit 14mm OPGW Armour Grip Suspension Units, to Ergon Transmission Line Spec (scm) | PLP | PREFORMED LINE PRODUCTS (AUST) | EBL-OPGW01-0719-ER | Active | 1
2426989 | LEAD,ELECTRICAL | Earth Bonding Lead + PG Clamp (10kA/0.5 sec), 1m long, suit 14mm OPGW Armour Grip Suspension Units, to Ergon Transmission Line Spec (scm) | DULHUNTY | DULHUNTY POWER (AUST) PTY LTD | ERG-2426989 | Active | 2
2425858 | BUSBAR | Flat, Cu Strap, 4m Lg, 25 x 2.5mm, Earthing, TS 03-03-01 (scm) | PRIMETAL | PRIMARY METALS & ALLOYS PTY LTD | 1-1000-5 | Active | 1
2425866 | BUSBAR | Flat, Annealed Cu, 4m Lg, 40 x 4mm, Round Edge, TS 03-03-01 (scm) | PRIMETAL | PRIMARY METALS & ALLOYS PTY LTD | 1-1018 | Active | 1
2476505 | BUSBAR | Tubular, Silver Plated, 97mm Lg, Complete Connection Piece, for use in Magnefix/Hazemeyer MD4 RMU | EATONELE | EATON ELECTRIC SYSTEMS PTY LTD | 2683.189 | Active | 1
2476513 | BUSBAR | Tubular, Silver Plated, 139mm Lg, Pre-Mid 90s Connecting Top, Complete Connection Piece, for use in Magnefix/Hazemeyer MD4 RMU | EATONELE | EATON ELECTRIC SYSTEMS PTY LTD | 2683.19 | Active | 1
2476521 | BUSBAR | Tubular, Silver Plated, 85mm Lg, Pre-Mid 90s Connecting Centre, Complete Connection Piece, for use in Magnefix/Hazemeyer MD4 RMU | EATONELE | EATON ELECTRIC SYSTEMS PTY LTD | 2683.191 | Active | 1
2476539 | BUSBAR | Tubular, Silver Plated, 31mm Lg, Complete Connection Piece, for use in Magnefix/Hazemeyer MD4 RMU | EATONELE | EATON ELECTRIC SYSTEMS PTY LTD | 2683.192 | Active | 1
2438893 | END CAP | Conduit, 100mm, Orange, HD, suit 100mm Pressure Pipe | CLIPSAL | CLIPSAL (BY SCHNEIDER ELECTRIC) | CLI 262P100 | Active | 5
30003 | PUSH BUTTON | Illuminated, White, Full Voltage, Input Various Voltages, Round for Front Panel Mounting, LED not included | IPDGROUP | IPD GROUP LIMITED | HW1L-M1F11D2-W | Active | 1
30003 | PUSH BUTTON | Illuminated, White, Full Voltage, Input Various Voltages, Round for Front Panel Mounting, LED not included | IDEC | IDEC (MANUFACTURER) | HW1L-M1F11D2-W | Active | 2
30005 | PUSH BUTTON | Convertor Illuminated, White c/w White 6V LED, 90-140V, DC-DC | IDEC | IDEC (MANUFACTURER) | HW1LM1F11DCDCDW6 | Active | 1
30360 | CLAMP,ELECTRICAL | Transverse, Tee, Bolted Run Palm Tap, AS4T, 2 Hole 50mm Centre, suit Oxygen 19/4.75 AAAC | PLP | PREFORMED LINE PRODUCTS (AUST) | BRPTT-196240-AS4-T | Active | 5
2439792 | COVER,ACCESS | Pole Hole, 3mm Thk, 1035 x 1035mm c/w Folded Edges, Al Checker-plate, EE Dwg 1027672-01 | SAFESCRN | SAFETY SCREENS AUSTRALIA PTY LTD | SSAPHC1050 | Phasing | 1
105091 | TIE,PREFORMED | Side, Neck Dia 54mm Insulator, 7/3.25 SC/GZ, Armoured (scm) | PLP | PREFORMED LINE PRODUCTS (AUST) | GST160A54 | Active | 1
2457950 | BATTERY,STORAGE | 125V, 125Ah, Dual String, 38 x UXH75-6 VRLA Monoblocs c/w Rack, Subs Standby Battery Bank, Contract 10591, Item 1b | CENTURY | CENTURY YUASA BATTERIES PTY LTD | 341273 | Active | 1
2457976 | BATTERY,STORAGE | 125V, 224Ah, Dual String, 38 x UXH125-6 VRLA Monoblocs c/w Rack, Subs Standby Battery Bank, Contract 10591, Item 3b | CENTURY | CENTURY YUASA BATTERIES PTY LTD | 341275 | Active | 1
2457984 | BATTERY,STORAGE | 110V, 90Ah, Dual String, 18 x UXH50-12 VRLA Monoblocs c/w Rack, Subs Standby Battery Bank, Contract 10591, Item 4b | CENTURY | CENTURY YUASA BATTERIES PTY LTD | 341276 | Active | 1
2457992 | BATTERY,STORAGE | 110V, 125Ah, Dual String, 36 x UXH75-6 VRLA Monoblocs c/w Rack, Subs Standby Battery Bank, Contract 10591, Item 5b | CENTURY | CENTURY YUASA BATTERIES PTY LTD | 341277 | Active | 1
2458024 | BATTERY,STORAGE | 110V, 400Ah, Dual String, 108 x UXL220-2 VRLA Monoblocs c/w Rack, Subs Standby Battery Bank, Contract 10591, Item 8b | CENTURY | CENTURY YUASA BATTERIES PTY LTD | 341280 | Active | 1
2458032 | BATTERY,STORAGE | 48V, 90Ah, Dual String, 8 x UXH50-12 VRLA Monoblocs c/w Rack, Subs Standby Battery Bank, Contract 10591, Item 9b | CENTURY | CENTURY YUASA BATTERIES PTY LTD | 341281 | Active | 1
2458057 | BATTERY,STORAGE | 48V, 180Ah, Dual String, 8 x FXH100-12S VRLA Monoblocs c/w Rack, Subs Standby Battery Bank, Contract 10591, Item 11b | CENTURY | CENTURY YUASA BATTERIES PTY LTD | 313122-ITEM 3D+R | Active | 1
2458065 | BATTERY,STORAGE | 48V, 224Ah, Dual String, 16 x UXH125-6 VRLA Monoblocs c/w Rack, Subs Standby Battery Bank, Contract 10591, Item 12b | CENTURY | CENTURY YUASA BATTERIES PTY LTD | 341284 | Active | 1
2458099 | BATTERY,STORAGE | 32V, 125Ah, Dual String, 10 x UXH75-6 VRLA Monoblocs c/w Rack, Subs Standby Battery Bank, Contract 10591, Item 15b | CENTURY | CENTURY YUASA BATTERIES PTY LTD | 341287 | Active | 1
2458123 | BATTERY,STORAGE | 110V, 180Ah, Dual String, 36 x UXH100-6 VRLA Monoblocs c/w Enclosed Rack, Subs Standby Battery Bank, Contract 10591, Item 6c | CENTURY | CENTURY YUASA BATTERIES PTY LTD | 341298 | Active | 1
2494268 | BATTERY,STORAGE | 125V, 180Ah, Dual String, 38 x UXH100-6 VRLA Monoblocs, c/w Enclosed Rack, Subs Standby Battery Bank, Contract 10591, Item 2c | CENTURY | CENTURY YUASA BATTERIES PTY LTD | 341310 | Active | 1
395451 | CLOTH,CLEANING | Wipers, HD, Industrial, 60 x 40cm, Green 94164, Pack of 12 | BLKWOODJ | J BLACKWOOD & SONS LIMITED | 1502790 | Active | 1
2401722 | CLOTH,CLEANING | Bag of Rags, Medium Cotton, Coloured, 10kg Slab, for Wiping | STATEWD | STATEWIDE FASTNERS & ENGEERING SUPPLIES | RAGMIXCOTTKG10 | Active | 1
2401722 | CLOTH,CLEANING | Bag of Rags, Medium Cotton, Coloured, 10kg Slab, for Wiping | BLKWOODJ | J BLACKWOOD & SONS LIMITED | 1200292 | Active | 2
2493906 | SPLICE ENCLOSURE,FIBRE OPTIC | OTP, OFS-200, 12-Way ST/FC, Wall Mount, 1x Splice Cass, No Thru Adpts | OPTICAL | OPTICAL FIBRE SYSTEMS PTY LTD | OFS-200-12ST/FC-B-1 | Active | 5
2493948 | SPLICE ENCLOSURE,FIBRE OPTIC | OTP, OFS-200, 24-Way SC/SCA, Wall Mount, IP Rated, 2x Splice Cass, No Thru Adpts | OPTICAL | OPTICAL FIBRE SYSTEMS PTY LTD | OFS-200-24SSC-B-2-IP | Active | 5
2493989 | SPLICE ENCLOSURE,FIBRE OPTIC | OTP, OFS-800 SCA Kit, 96-Way SC/SCA, Wall Mount, IP Rated, 8x Splice Cass, 100x Splice Prot, 72x SCA Thru Adpts, 72x SCA SMOF Pigtails | OPTICAL | OPTICAL FIBRE SYSTEMS PTY LTD | OFS-CSPN-085 | Active | 5
2494029 | SPLICE ENCLOSURE,FIBRE OPTIC | OTP, OFS-900 ST Kit, 24-Way ST/FC, 1RU, 19" Rack Mount, 2x Splice Cass, 25x Splice Prot, 24x ST Thru Adpts, 24x ST OM1 Pigtails | OPTICAL | OPTICAL FIBRE SYSTEMS PTY LTD | OFS-CSPN-089 | Active | 5
2494045 | SPLICE ENCLOSURE,FIBRE OPTIC | OTP, OFS-900 DLC OM3 Kit, 24-Way SC/SCA, 1RU, 19" Rack Mount, 2x Splice Cass, 25x Splice Prot, 12x DLC OM3 Thru Adpts, 12x SC Blanks, 24x LC OM3 Pigtails | OPTICAL | OPTICAL FIBRE SYSTEMS PTY LTD | OFS-CSPN-091 | Active | 5
2494060 | SPLICE ENCLOSURE,FIBRE OPTIC | OTP, OFS-200 ST Kit, 24-Way ST/FC, Wall Mount, IP Rated, 2x Splice Cass, 25x Splice Prot, 24x ST Thru Adpts, 24x ST OM1 Pigtails | OPTICAL | OPTICAL FIBRE SYSTEMS PTY LTD | OFS-CSPN-093 | Active | 5
2494110 | SPLICE ENCLOSURE,FIBRE OPTIC | CLJ, FOSC-400D5 Kit, Patch Basket, 2x SC/SCA Splice/Patch Tray, 45mm Splice Prot, 12x DLC SMOF Thru Adpts, 24x LC SMOF Pigtails, 6x 1m LC-LC Duplex Patch | OPTICAL | OPTICAL FIBRE SYSTEMS PTY LTD | OFS-CSPN-098 | Active | 5
2494128 | SPLICE ENCLOSURE,FIBRE OPTIC | OTP, GEN MOD-12 Sub Kit, 12-Way SC/SCA, Wall Mount, SS IP Rated, 5x Splice Prot, 2x DLC OM3 Thru Adpts, 4x LC OM3 Pigtails | OPTICAL | OPTICAL FIBRE SYSTEMS PTY LTD | OFS-CSPN-099 | Active | 5
2494136 | SPLICE ENCLOSURE,FIBRE OPTIC | OTP, GEN MOD-12 DTS Kit, 12-Way SC/SCA, Wall Mount, SS IP Rated, 10x Splice Prot 4x E2000 OM3 Thru Adpts, 4x E2000 OM3 Pigtails, 4x SCA Thru Adpts, 4x SCA SMOF | OPTICAL | OPTICAL FIBRE SYSTEMS PTY LTD | OFS-CSPN-100 | Active | 5
20387 | JOINT,ELECTRICAL POWER CABLE | 11kV, 3Ph, for 185-400mm2 Triplex to 3 Core 300mm2 Cu/Al 11kV PLYHDPE, Heatshrink Joint | JBJOINT | JB JOINTING SUPPLIES PTY LTD | 11-185/400-XL/PL-1C/3C-J | Active | 2
20387 | JOINT,ELECTRICAL POWER CABLE | 11kV, 3Ph, for 185-400mm2 Triplex to 3 Core 300mm2 Cu/Al 11kV PLYHDPE, Heatshrink Joint | OLEX | OLEX AUSTRALIA PTY LTD | 17JTM3.1.400W+M185.400 CW/EQ | Active | 2
20387 | JOINT,ELECTRICAL POWER CABLE | 11kV, 3Ph, for 185-400mm2 Triplex to 3 Core 300mm2 Cu/Al 11kV PLYHDPE, Heatshrink Joint | TECONN | TE CONNECTIVITY LTD | MXSU-EX333 | Active | 1
1276279 | TERMINAL BLOCK | Test, ESAA Pattern c/w Clear Cover & Ergon Energy Logo, Incl Additional "E" Link Incorporating 4V Links, Insulated Knurled Knobs (red, white/blue) & | CLIPSAL | CLIPSAL (BY SCHNEIDER ELECTRIC) | CLI 1008 | Active | 2
1276279 | TERMINAL BLOCK | Test, ESAA Pattern c/w Clear Cover & Ergon Energy Logo, Incl Additional "E" Link Incorporating 4V Links, Insulated Knurled Knobs (red, white/blue) & | EUGAQUIP | EUGAQUIP ENGINEERING | TBO76CEL-MK1 | Active | 1
2401075 | TERMINAL BLOCK | Through 6mm2, Grey, M6/8 (P50) | IPDGROUP | IPD GROUP LIMITED | CTS6U | Active | 1
2401075 | TERMINAL BLOCK | Through 6mm2, Grey, M6/8 (P50) | MMELEC | MM ELECTRICAL MERCHANDISING | M6/8 | Active | 2
2429918 | CABLE,POWER,ELECTRICAL | U/Ground, 6.35/11kV, 1C x 400mm2 Cu/ TR-XLPE Insulated/(40/1.70) CWS/PVC WBT/ HDPE/Insect Protected/Nylon Jacket, 500m Steel Drum, TS 04-01-11 (scm) | MIDLAND | MIDLAND METALS OVERSEAS PTE LTD | MMO11KV1X400CTRXWCWSWPNJM | Active | 1
2429918 | CABLE,POWER,ELECTRICAL | U/Ground, 6.35/11kV, 1C x 400mm2 Cu/ TR-XLPE Insulated/(40/1.70) CWS/PVC WBT/ HDPE/Insect Protected/Nylon Jacket, 500m Steel Drum, TS 04-01-11 (scm) | OLEX | OLEX AUSTRALIA PTY LTD | XJHP28WWT01CXAA | Active | 2
21673 | COVER,ELECTRICAL EQUIPMENT | Replacement Cover, Clip-On, for Electrical Box, Streetlight, Circuit Breaker, Enclosure | ACCULEC | ACCULEC PTY LTD (303899) | CB-MF-CR | Active | 1
104217 | INSULATOR,PIN | Bridging, 33kV, 170kV BIL, Polyethylene, Vertical Vice Top, Pattern 'C' Thread, Dwg 891659-1 | BRITECH | BRI-TECH PTY LTD | HPI35VTP | Active | 1
10013 | INSULATOR,STANDOFF | Porcelain, 80mm Dia, 80mm H, M16 Mounting Bolts Termination & Bracket, suit 66kV Porcelain Cable Terminations Set of 4 (scm) | CBLGRID | CABLE GRID AUSTRALIA PTY LTD | S1436-4 | Active | 2
10013 | INSULATOR,STANDOFF | Porcelain, 80mm Dia, 80mm H, M16 Mounting Bolts Termination & Bracket, suit 66kV Porcelain Cable Terminations Set of 4 (scm) | INTERENG | INTERTECH ENGINEERING PTY LTD | P-ESSPARTS | Active | 1
18119 | INSULATOR,STANDOFF | Line Post, Synthetic Composite, 132kV Nom, 1550mm Nom Lg, Horizontal c/w Bendable Gain Base Mtg, 356mm Pole Mtg Centres, 2 Hole Drop Tongue End | THEWMCCA | TMAC THEW & MCCANN GROUP | TM00728 | Active | 1
18683 | INSULATOR,STANDOFF | Line Post, Synthetic Composite, 132kV Nom, 1550mm Nom Lg, Horizontal c/w Bendable Gain Base & Assy Bolts, 305mm Pole Mtg Centres, Fitted to | GRAPHSOL | GRAPH SOLUTIONS PTY LTD | 132500C.5 | Active | 1
150008 | INSULATOR,STANDOFF | Busbar Standoff Indoor, 660V, M10 Thread Both Ends (scm) | IPDGROUP | IPD GROUP LIMITED | 14NB5 | Active | 1
2405137 | INSULATOR,STANDOFF | LV, 75mm H x 58mm D, M10 Tapped Hole Each End | HYLEC | HYLEC ENERGY SOLUTIONS | S017510 | Active | 1
2437986 | INSULATOR,STANDOFF | Indoor Post, M12 Thread, Dwg # EESS-10031-04 | EMCPAC | EMC PACIFIC PTY LTD | BBI 52 | Active | 5
2480929 | INSULATOR,STANDOFF | Neutral Bus, Ertalon, 120mm Dia, M12 Bolt Hole, for Bundle Constructions | PENTA | PENTA AUST (TMAC THEW & MCCANN/HYLEC) | PA01656 | Active | 1
2480929 | INSULATOR,STANDOFF | Neutral Bus, Ertalon, 120mm Dia, M12 Bolt Hole, for Bundle Constructions | THEWMCCA | TMAC THEW & MCCANN GROUP | TM01656 | Active | 2
3759 | LEAD,ELECTRICAL | 15m Lead, suit HAT-200 Current Transducer, EESS-10735-01-0B | LEGEND | LEGEND POWER SYSTEMS | RPS-RT15M0-RTP | Active | 1
4061 | LEAD,ELECTRICAL | Multiplexer Cable, PDH, 15m Lg, 4W E&M 20 Pair Stub Cable P1 & P2, suit 21236, EE Dwg 903187-01 | COMMTEL | COMMTEL NETWORK SOLUTIONS | STD-0034-P1-20-15M & P2-20-15M | Active | 1
4069 | LEAD,ELECTRICAL | Multiplexer Cable, PDH, 15m Lg, V24 10 Pair Stub Cable P1 & P2, suit 24020, EE Dwg 903187-03 | COMMTEL | COMMTEL NETWORK SOLUTIONS | STD-0036-P1-10-15M & P2-10-15M | Active | 1
4080 | LEAD,ELECTRICAL | Multiplexer Cable, PDH, 5m Lg, Subscriber Unit P1, 10 Pair Stub Cable, suit 21206, EE Dwg 903187-04 | COMMTEL | COMMTEL NETWORK SOLUTIONS | STD-0037-P2-10-5M | Active | 1
4093 | LEAD,ELECTRICAL | Multiplexer Cable, PDH, 15m Lg, Stub Cable 4 Pair Assembly, 3 x 7 | COMMTEL | COMMTEL NETWORK SOLUTIONS | STD-0044-P1-04-15M | Active | 1
4130 | LEAD,ELECTRICAL | Multiplexer Cable, PDH, 10m Lg, Mux Generic 2Mbs, 120 Ohm, 4 Pair, 3 x 7 Connector | COMMTEL | COMMTEL NETWORK SOLUTIONS | STD-0076-P2-04-10M | Active | 1
22827 | LEAD,ELECTRICAL | Flexible Insulated Jumper Cable, 3m Lg, Cable Meets Requirements ASTM F2321, kV Rating 15kV Phase to Phase, 10kV Phase to Earth, 400A Rated, 1.1 Smooth Jaw Al | TEN | THE ENERGY NETWORK (AUST) PTY LTD | BRITECH JUMPER3MEX | Active | 1
25393 | LEAD,ELECTRICAL | Bridge, LV Fused Temporary Bypass LV Temporary Fused Bridge; 80 amp Inline Fuse Installer, Strictly for use as per WP9435 | PENTA | PENTA AUST (TMAC THEW & MCCANN/HYLEC) | PA21860 | Active | 1
25393 | LEAD,ELECTRICAL | Bridge, LV Fused Temporary Bypass LV Temporary Fused Bridge; 80 amp Inline Fuse Installer, Strictly for use as per WP9435 | HYLEC | HYLEC ENERGY SOLUTIONS | INLINEFUSE80A | Active | 2
2469203 | TERMINAL BLOCK | Type ML10/13.SN Screw Clamp, Disconnect with Lever, Black/Blue | ABBAUST | ABB AUSTRALIA PTY LTD | 1SNA 199 105 R2200 | Active | 1
2480812 | TERMINAL BLOCK | PT6-T, Disconnect VT Terminal, Brown, 1000V, 32A, 91 x 10 x 63mm, 35mm DIN Rail Mtg, Clip-on, 0.5-10mm Cond Size | PHOENIX | PHOENIX CONTACT PTY LTD | 1322569 | Active | 1
2480820 | TERMINAL BLOCK | PT6-T, Disconnect DC Terminal, 1000V, 32A, Grey, 91 x 10 x 63mm, 35mm DIN Rail Mtg, Clip-on, 0.5-10mm Cond Size | PHOENIX | PHOENIX CONTACT PTY LTD | 1326583 | Active | 1
2455210 | POLE,LINE CONSTRUCTION,CONCRETE | 35.0m, 540mm Dia, Direct Imbedded, Comms Pole, Dwg 903386-02 | ROCLA | ROCLA PTY LTD | SR2-H35-540 | Active | 5
25093 | CABLE,POWER,ELECTRICAL | U/Ground, 6.35/11kV, 35mm2 Al Circular Stranded Compacted WB, TRXLPE/WBT/ CWS/WBT/MDPE, | MIDLAND | MIDLAND METALS OVERSEAS PTE LTD | MMO-11KV 3 | Active | 1
25093 | CABLE,POWER,ELECTRICAL | U/Ground, 6.35/11kV, 35mm2 Al Circular Stranded Compacted WB, TRXLPE/WBT/ CWS/WBT/MDPE, | MIDLAND | MIDLAND METALS OVERSEAS PTE LTD | MMO-11KV 3X1X35ATRXWBTSCRWBTH | Active | 1
2468114 | PROCESSOR,GATEWAY | Lantronix UDS1100, Single-Port, 9-30VDC Input, 1 x DM25F DCE Conn, Serial Interface RS-232/422/485, 300bps to 921.6Kbps Serial to Enet Terminal Server | MMELEC | MM ELECTRICAL MERCHANDISING | LTXS52252 | Active | 2
2468114 | PROCESSOR,GATEWAY | Lantronix UDS1100, Single-Port, 9-30VDC Input, 1 x DM25F DCE Conn, Serial Interface RS-232/422/485, 300bps to 921.6Kbps Serial to Enet Terminal Server | HAYMANS | HAYMANS ELECTRICAL | LAN1650340 | Active | 2
2468114 | PROCESSOR,GATEWAY | Lantronix UDS1100, Single-Port, 9-30VDC Input, 1 x DM25F DCE Conn, Serial Interface RS-232/422/485, 300bps to 921.6Kbps Serial to Enet Terminal Server | LANTRONX | LANTRONIX INC. (MANUFACTURER) | UD1100002-01 | Active | 1
2469807 | LIGHT EMITTING DIODE | Multi Chip, White, 130V AC/DC, BA9s, for 48V, 110V & 125V DC Applications | MMELEC | MM ELECTRICAL MERCHANDISING | ASS142A-130/W | Active | 1
23738 | BAG,TEXTILE | Bulk Dirt Bag, Open Top Flat Bottom, 90 x 90 x 120cm, Heavy Duty Lifting via 4 Corner Loops, Single Trip Bag Safety Factor 5:1, SWL 1, 250kg | CRASTI | CRASTI AND COMPANY PTY LTD | 120-BB01900-187 | Active | 1
2494276 | TRANSMITTER,TEMPERATURE | RTDT225, 2 Wire Output 4-20mA (loop), Input 0-100DegC, Direct, Option Loop Voltage 31 to 55V (60V for 30Sec), u/w PT100 Temperature Probe | APCS | ANALOGUE PROCESS CONTROL SERVICE (MANU) | RTDT225-141A | Active | 1
2494326 | CIRCUIT BREAKER | MCB, Acti9, iC60N, 10A, 2 Pole, 415V AC, 125V DC, C-Curve | SCHNEIDR | SCHNEIDER PTY LTD (MANUFACTURER) | A9F44210 | Active | 1
2494425 | BUSBAR | Comb, Act9, 12 Module, 2 Pole, 100A | SCHNEIDR | SCHNEIDER PTY LTD (MANUFACTURER) | A9XPH224 | Active | 1
2494441 | CONNECTOR,RECEPTACLE | Double Switch Socket-Outlet, 250V, 10A, 3 Pin, Horizontal Mount | CLIPSAL | CLIPSAL (BY SCHNEIDER ELECTRIC) | CLI2025WE | Active | 1
2494458 | ENCLOSURE | Surface Enclosure, Double GPO Mounting Box, Rectangular, 20mm End Entries, 115mm, White | CLIPSAL | CLIPSAL (BY SCHNEIDER ELECTRIC) | CLI238WE | Active | 1
2494474 | COVER | Mounting Enclosure Lid, 1 Gang, Square, Grey c/w Gasket, suit Enclosure Mounting Back Box, for Anderson Plug | CLIPSAL | CLIPSAL (BY SCHNEIDER ELECTRIC) | CLI56L1GY | Active | 1
2494482 | RELAY | Trip Circuit Supervision Relay, 50V DC, Green LED Under Normal Conditions | RMSPROD | RMS PRODUCTS (RELAY MONITORING SYSTEMS) | 1X30-CBA | Active | 1
2494516 | PARTITION,TERMINAL BLOCK | Type ATP-URTK/SP, Partition Plate, 64mm Lg, 2mm W, 99mm H, Grey, Pack of 100 | PHOENIX | PHOENIX CONTACT PTY LTD | 311139 | Active | 1
2494524 | BRIDGE,TERMINAL BLOCK | Type FBS 4-6, Plug-in Jumper, 4 Positions, 6.2mm Pitch, Red, Pack of 50 | PHOENIX | PHOENIX CONTACT PTY LTD | 3030255 | Active | 1
2494532 | END PLATE,TERMINAL BLOCK | Type D-UT 2,5/10, End Cover, 39.8mm D, 2.2mm W, 47mm H, Grey | PHOENIX | PHOENIX CONTACT PTY LTD | 3047028 | Active | 1
2494540 | LIGHT EMITTING DIODE | Indicator Lamp, Single Chip, White, 48V AC/DC, BA9s, MBC, for Network Connection Skid | RSPRO | RS PRO COMPONENTS PTY LTD | 209-349 | Active | 1
2494565 | LIGHT EMITTING DIODE | Indicator Lamp, Single Chip, Red, 48V AC/DC, BA9s, MBC, for Network Connection Skid | RSPRO | RS PRO COMPONENTS PTY LTD | 210-636 | Active | 1
18088 | RELAY,ELECTROMAGNETIC | High Speed Tripping Relay, 48V DC Coil, 7 C/O Contacts, Plug-In, u/w V93 DIN Rail Relay Base | RMSPROD | RMS PRODUCTS (RELAY MONITORING SYSTEMS) | 5ND8RD048Y | Active | 1
2493823 | RESPIRATOR OUTFIT | Versaflo TRM-307C, TR-300+ PAPR Ready-to-go Kit, c/w M-307 Helmet with Flame Resistant Face Seal, Charger, P3 Filter & Padded Bag | ALLENS | ALLENS INDUSTRIAL PRODUCTS | AT010590548 | Active | 1
2493823 | RESPIRATOR OUTFIT | Versaflo TRM-307C, TR-300+ PAPR Ready-to-go Kit, c/w M-307 Helmet with Flame Resistant Face Seal, Charger, P3 Filter & Padded Bag | 3MAUST | 3M AUSTRALIA PTY LTD | AT010590548 | Active | 5
2493831 | RESPIRATOR,PORTABLE | Versaflo TR-315A, Powered Air Purifying Respirator System | ALLENS | ALLENS INDUSTRIAL PRODUCTS | XA010037779 | Active | 1
2493831 | RESPIRATOR,PORTABLE | Versaflo TR-315A, Powered Air Purifying Respirator System | 3MAUST | 3M AUSTRALIA PTY LTD | XA010037779 | Active | 5
2493849 | RESPIRATOR,AIR FILTERING | Versaflo M-307, High Impact Helmet & Faceshield, c/w Coated Visor & Flame Resistant Face Seal | ALLENS | ALLENS INDUSTRIAL PRODUCTS | 70071562006 | Active | 1
2493849 | RESPIRATOR,AIR FILTERING | Versaflo M-307, High Impact Helmet & Faceshield, c/w Coated Visor & Flame Resistant Face Seal | 3MAUST | 3M AUSTRALIA PTY LTD | 70071562006 | Active | 5
2493856 | HOSE ASSY,AIR BREATHING | Versaflo BT-30, Length Adjusting Breathing Tube, Quick Release Swivel Connection, for Versaflo TR-300 Series PAPR | ALLENS | ALLENS INDUSTRIAL PRODUCTS | XA007706584 | Active | 1
2493856 | HOSE ASSY,AIR BREATHING | Versaflo BT-30, Length Adjusting Breathing Tube, Quick Release Swivel Connection, for Versaflo TR-300 Series PAPR | 3MAUST | 3M AUSTRALIA PTY LTD | XA007706584 | Active | 5
2493864 | FILTER | Versaflo TR-3600 Prefilter, Particulate Filter, for Versaflo TR-300 Series PAPR | ALLENS | ALLENS INDUSTRIAL PRODUCTS | AT010592650 | Active | 1
2493864 | FILTER | Versaflo TR-3600 Prefilter, Particulate Filter, for Versaflo TR-300 Series PAPR | 3MAUST | 3M AUSTRALIA PTY LTD | AT010592650 | Active | 5
2493880 | BELT | Versaflo TR-327, Easy-clean Waist Belt, for Versaflo TR-300 Series PAPR | ALLENS | ALLENS INDUSTRIAL PRODUCTS | XA007706709 | Active | 1
2493880 | BELT | Versaflo TR-327, Easy-clean Waist Belt, for Versaflo TR-300 Series PAPR | 3MAUST | 3M AUSTRALIA PTY LTD | XA007706709 | Active | 5
105124 | LEAD,ELECTRICAL | Lugged, Alum, 2.5m, 11kA/1sec | TEN | THE ENERGY NETWORK (AUST) PTY LTD | 16K2.5MLEAD | Active | 1
105125 | LEAD,ELECTRICAL | Lugged, Alum, 3.5m, 11kA/1sec | TEN | THE ENERGY NETWORK (AUST) PTY LTD | 16K3.5MLEAD | Active | 1
105126 | LEAD,ELECTRICAL | Lugged, Alum, 15m, 11kA/1sec | TEN | THE ENERGY NETWORK (AUST) PTY LTD | 16K15MLEAD | Active | 1
105127 | LEAD,ELECTRICAL | Lugged, Alum, 2.5m, 7kA/1sec | TEN | THE ENERGY NETWORK (AUST) PTY LTD | 10K2.5MLEAD | Active | 1
105128 | LEAD,ELECTRICAL | Lugged, Alum, 3.5m, 7kA/1sec | TEN | THE ENERGY NETWORK (AUST) PTY LTD | 10K3.5MLEAD | Active | 1
105129 | LEAD,ELECTRICAL | Lugged, Alum, 15m, 7kA/1sec | PENTA | PENTA AUST (TMAC THEW & MCCANN/HYLEC) | PA01317 | Active | 1
105129 | LEAD,ELECTRICAL | Lugged, Alum, 15m, 7kA/1sec | THEWMCCA | TMAC THEW & MCCANN GROUP | TM01317 | Active | 2
2494573 | ARRESTER,ELECTRICAL SURGE | SPD G4 15kV/15kA, Ur=255V, Uoc=15kV, In=5kA, Imax=15kA, suits Philips RoadFlair Lumianire & Tango Floodlights | PHILIPS | PHILIPS AUSTRALIA PTY LTD | 911401820190 | Active | 1
2426955 | LEAD,ELECTRICAL | Earth Bonding Lead + PG Clamp (8kA/0.5 sec), suit 7/3.25 SC/GZ & SC/AC Armour Grip Suspension Units, to Ergon Transmission Line Spec (scm) | PLP | PREFORMED LINE PRODUCTS (AUST) | AU25831+AU52756 | Active | 5
2448157 | LEAD,ELECTRICAL | Bridge, LV, Temporary, 200A Capacity, Insulated, for use in Pillars & on ABC c/w Insulated Piercing Clamps | PENTA | PENTA AUST (TMAC THEW & MCCANN/HYLEC) | PA21743 | Active | 1
2448157 | LEAD,ELECTRICAL | Bridge, LV, Temporary, 200A Capacity, Insulated, for use in Pillars & on ABC c/w Insulated Piercing Clamps | HYLEC | HYLEC ENERGY SOLUTIONS | TECH70X500BYPASS | Active | 2
2454932 | LEAD,ELECTRICAL | Multiplexer Cable, PDH, 5m Lg, 8 Channel, Exchange Card P6 1022.01, 10 Pair Stub Cable, suit Avara FXO, EE Dwg 903187-11 | COMMTEL | COMMTEL NETWORK SOLUTIONS | CNS-STD-0181-P2-10-5M | Active | 1
2454940 | LEAD,ELECTRICAL | Multiplexer Cable, PDH, 10m Lg, 8 Channel, Exchange Card P6 1022.01, 10 Pair Stub Cable, suit Avara FXO, EE Dwg 903187-11 | COMMTEL | COMMTEL NETWORK SOLUTIONS | CNS-STD-0181-P2-10-10M | Active | 1
2454957 | LEAD,ELECTRICAL | Multiplexer Cable, PDH, 15m Lg, 8 Channel, Exchange Card P6 1022.01, 10 Pair Stub Cable, suit Avara FXO, EE Dwg 903187-11 | COMMTEL | COMMTEL NETWORK SOLUTIONS | CNS-STD-0181-P2-10-15M | Active | 1
2454965 | LEAD,ELECTRICAL | Multiplexer Cable, PDH, 5m Lg, 8 Channel, Subscriber Card P6 1023.01, 10 Pair Stub Cable, suit Avara FXS, EE Dwg 903187-12 | COMMTEL | COMMTEL NETWORK SOLUTIONS | CNS-STD-0182-P2-10-5M | Active | 1
2454981 | LEAD,ELECTRICAL | Multiplexer Cable, PDH, 15m Lg, 8 Channel, Subscriber Card P6 1023.01, 10 Pair Stub Cable, suit Avara FXS, EE Dwg 903187-12 | COMMTEL | COMMTEL NETWORK SOLUTIONS | CNS-STD-0182-P2-10-15M | Active | 1
2456325 | LEAD,ELECTRICAL | Multiplexer Cable, PDH, 5m Lg, DB4 2M T1-T2-T3-T4, 10 Pair, 2 x 32 to Tail | COMMTEL | COMMTEL NETWORK SOLUTIONS | CNS-STD-0185-5M | Active | 1
2456333 | LEAD,ELECTRICAL | Multiplexer Cable, PDH, 10m Lg, DB4 2M T1-T2-T3-T4, 10 Pair, 2 x 32 to Tail | COMMTEL | COMMTEL NETWORK SOLUTIONS | CNS-STD-0185-10M | Active | 1
2456341 | LEAD,ELECTRICAL | Multiplexer Cable, PDH, 15m Lg, DB4 2M T1-T2-T3-T4, 10 Pair, 2 x 32 to Tail | COMMTEL | COMMTEL NETWORK SOLUTIONS | CNS-STD-0185-15M | Active | 1
2457638 | LEAD,ELECTRICAL | Multiplexer Cable, PDH, 1m Lg, DFX100 to DB4, 120 Ohm, 2M T1/T2/T3/T4, 4 Pair, 3 x 7 Eruo to RJ45 | COMMTEL | COMMTEL NETWORK SOLUTIONS | CNS-STD-0111-1M | Active | 1
2457737 | FIXTURE,LIGHTING | 17W Modular LED (L17), 4K, Nostalgia Type 2, Blue/Grey c/w NEMA PE Cell, Bracket to Dwg 05-01-07, Minor Road, EQTS 05-01-02 (scm) | GERARD | GERARD LIGHTING GROUP | LC99BD13L17 | Phasing | 1
2469708 | FIXTURE,LIGHTING | 17W StreetLED MkIII (L17A) 4K Aeroscreen c/w NEMA PE Cell, Minor Road, EQTS 05-01-02 (scm) | GERARD | GERARD LIGHTING GROUP | JLC99BD11L17 | Phasing | 1
2478956 | LAMP,LED | 21W, Tubular, E27 Cap, 4000K | GE | GENERAL ELECTRIC COMPANY | S93150913 | Active | 1
701082 | ARRESTER,ELECTRICAL SURGE | 11kV, 5kA, for 3 Wire, 11kV System c/w 700mm Lg, 16mm2 Line End & Cap, ETS 09-01-01 (scm) | ACCULEC | ACCULEC PTY LTD (303899) | OB12A-100STEQ | Active | 2
701082 | ARRESTER,ELECTRICAL SURGE | 11kV, 5kA, for 3 Wire, 11kV System c/w 700mm Lg, 16mm2 Line End & Cap, ETS 09-01-01 (scm) | MVTECH | MV TECHNOLOGY SOLUTIONS P/L | S3EK4 120-1CK4-Z Q97 R59 | Active | 1
701082 | ARRESTER,ELECTRICAL SURGE | 11kV, 5kA, for 3 Wire, 11kV System c/w 700mm Lg, 16mm2 Line End & Cap, ETS 09-01-01 (scm) | SIEMENS | SIEMENS LTD | 3EK4 120-1CK4-Z Q97 R59 | Active | 5
2403488 | ARRESTER,ELECTRICAL SURGE | 11kV, 10kA, for 3 Wire, 11kV System, M12 Terminal Studs on Line & Earth Sides w/out Line End Lead & Cap, ETS 09-01-01 (scm) | ACCULEC | ACCULEC PTY LTD (303899) | OB12A-100STEQ | Active | 2
2403488 | ARRESTER,ELECTRICAL SURGE | 11kV, 10kA, for 3 Wire, 11kV System, M12 Terminal Studs on Line & Earth Sides w/out Line End Lead & Cap, ETS 09-01-01 (scm) | MVTECH | MV TECHNOLOGY SOLUTIONS P/L | S3EK4 120-1CK4-Z Q99 | Active | 1
2403488 | ARRESTER,ELECTRICAL SURGE | 11kV, 10kA, for 3 Wire, 11kV System, M12 Terminal Studs on Line & Earth Sides w/out Line End Lead & Cap, ETS 09-01-01 (scm) | SIEMENS | SIEMENS LTD | 3EK4 120-1CK4-Z Q99 P50 | Active | 5
2494144 | CONNECTOR ELBOW | Set of 3, 630A, Bolted, suit 22kV 1C 400mm2 Al XLPE Polylam Cable | TECONN | TE CONNECTIVITY LTD | ES7585-000 | Active | 2
2494144 | CONNECTOR ELBOW | Set of 3, 630A, Bolted, suit 22kV 1C 400mm2 Al XLPE Polylam Cable | TECONN | TE CONNECTIVITY LTD | RSTI-5951-PL | Active | 1
2426948 | LEAD,ELECTRICAL | Earth Bonding Lead + PG Clamp (8kA/0.5 sec), suit 7/2.75 SC/GZ & SC/AC Armour Grip Suspension Units, to Ergon Transmission Line Spec (scm) | PLP | PREFORMED LINE PRODUCTS (AUST) | AU25831+AU52755 | Active | 5
104638 | SPLICE ENCLOSURE,FIBRE OPTIC | FOSC-400B, 36 to 36 Core Fibre Cable, U/Ground & O/Head Installation (scm) | OPTICAL | OPTICAL FIBRE SYSTEMS PTY LTD | Q9927 | Phasing | 2
104638 | SPLICE ENCLOSURE,FIBRE OPTIC | FOSC-400B, 36 to 36 Core Fibre Cable, U/Ground & O/Head Installation (scm) | OPTICAL | OPTICAL FIBRE SYSTEMS PTY LTD | OFS-SPL-ERG-36 | Phasing | 1
2417939 | SPLICE ENCLOSURE,FIBRE OPTIC | OPGW c/w Entry Glands & Nipples for 2 x 14 OD, AFL 24 SMOF OPGW, Splice Cassette, Tower Mount Hardware, Band-it strap not incl | OPTICAL | OPTICAL FIBRE SYSTEMS PTY LTD | OFS-10801-B00B8(001)008(001)TP | Active | 1
2435402 | SPLICE ENCLOSURE,FIBRE OPTIC | OPGW c/w Entry Glands & Nipples for 2 x 14.0mm OD, AFL 48 SMOF OPGW, Splice Cassette, Tower/Pole Mount Hardware, Band-it strap not incl (scm) | OPTICAL | OPTICAL FIBRE SYSTEMS PTY LTD | 1080-2-B00B-8(001)008(001)-TP | Active | 1
2471308 | SPLICE ENCLOSURE,FIBRE OPTIC | FOSC-400B, 96 to 96 Core Fibre Cable, Enclosure c/w 6 Trays, U/Ground & O/Head Installation (scm) | OPTICAL | OPTICAL FIBRE SYSTEMS PTY LTD | OFS-FOSC-400B-144F-KIT | Active | 1
2493997 | SPLICE ENCLOSURE,FIBRE OPTIC | OTP, OFS-800, 72-Way ST/FC, Wall Mount, IP Rated, 6x Splice Cass, 100x Splice Prot, No Thru Adpts | OPTICAL | OPTICAL FIBRE SYSTEMS PTY LTD | OFS-CSPN-086 | Active | 5
2494052 | SPLICE ENCLOSURE,FIBRE OPTIC | OTP, OFS-200 FC Kit, 24-Way ST/FC, Wall Mount, IP Rated, 2x Splice Cass, 25x Splice Prot, 24x FC Thru Adpts, 24x FC SMOF Pigtails | OPTICAL | OPTICAL FIBRE SYSTEMS PTY LTD | OFS-CSPN-092 | Active | 5
2494094 | SPLICE ENCLOSURE,FIBRE OPTIC | OTP, OFS-400 SCA Kit, 72-Way SC/SCA, 2RU 19" Rack Mount, 3x High Cap Splice Cass, 75x Splice Prot, 72x SCA Thru Adpts, 72x SCA SMOF Pigtails | OPTICAL | OPTICAL FIBRE SYSTEMS PTY LTD | OFS-CSPN-096 | Active | 5
2494102 | SPLICE ENCLOSURE,FIBRE OPTIC | OTP, OFS-400 FC Kit, 48-Way SC/SCA, Wall Mount, 4x Splice Cass, 50x Splice Prot, 48x FC Thru Adpts, 48x FC SMOF Pigtails | OPTICAL | OPTICAL FIBRE SYSTEMS PTY LTD | OFS-CSPN-097 | Active | 5
22545 | SWITCH,FUSED | 630A, 660V, 3 Pole, HRC Fuseway, Bottom Terminal Connectors, suit Jean Muller LV Switchboard (scm) | PENTA | PENTA AUST (TMAC THEW & MCCANN/HYLEC) | PA21782 | Active | 1
22545 | SWITCH,FUSED | 630A, 660V, 3 Pole, HRC Fuseway, Bottom Terminal Connectors, suit Jean Muller LV Switchboard (scm) | WILSON | WILSON TRANSFORMER CO. PTY LTD | 816-7261N10 | Active | 2
22545 | SWITCH,FUSED | 630A, 660V, 3 Pole, HRC Fuseway, Bottom Terminal Connectors, suit Jean Muller LV Switchboard (scm) | HYLEC | HYLEC ENERGY SOLUTIONS | HS1XL3031096FK_PSD1 | Active | 2
23300 | SWITCH,FUSED | 400A Fuse Disconnector Switch, 415V, 3 Ph, Vertically Mounted on a Steel Frame c/w Rear Termination Cover & Mounting Fixings, TS 521 (scm) | FLOWLINE | FLOWLINE INDUSTRIES PTY LTD | ESQ23300 | Active | 5
2434587 | GROUNDING SET | Earthing Cable Assy, Extra Long 20m Lead, min 6kA/1 Sec c/w Shotgun Ring, Screw Type Line Clamps, in Storage Bag | PENTA | PENTA AUST (TMAC THEW & MCCANN/HYLEC) | PA00827 | Active | 1
2434587 | GROUNDING SET | Earthing Cable Assy, Extra Long 20m Lead, min 6kA/1 Sec c/w Shotgun Ring, Screw Type Line Clamps, in Storage Bag | THEWMCCA | TMAC THEW & MCCANN GROUP | 2434587 | Active | 2
2434587 | GROUNDING SET | Earthing Cable Assy, Extra Long 20m Lead, min 6kA/1 Sec c/w Shotgun Ring, Screw Type Line Clamps, in Storage Bag | THEWMCCA | TMAC THEW & MCCANN GROUP | TM00827 | Active | 5
2434595 | GROUNDING SET | Earthing Cable Assy, Extra Long 20m Lead, min 10kA/1 Sec c/w Shotgun Ring, Screw Type Line Clamps, in Storage Bag | PENTA | PENTA AUST (TMAC THEW & MCCANN/HYLEC) | PA00829 | Active | 1
2434595 | GROUNDING SET | Earthing Cable Assy, Extra Long 20m Lead, min 10kA/1 Sec c/w Shotgun Ring, Screw Type Line Clamps, in Storage Bag | THEWMCCA | TMAC THEW & MCCANN GROUP | 2434595 | Active | 2
2434595 | GROUNDING SET | Earthing Cable Assy, Extra Long 20m Lead, min 10kA/1 Sec c/w Shotgun Ring, Screw Type Line Clamps, in Storage Bag | THEWMCCA | TMAC THEW & MCCANN GROUP | TM00829 | Active | 5
2479990 | GROUNDING SET | Hazemeyer Single PED c/w 3 Handles in Orange Bag | PENTA | PENTA AUST (TMAC THEW & MCCANN/HYLEC) | PA00444 | Active | 1
2479990 | GROUNDING SET | Hazemeyer Single PED c/w 3 Handles in Orange Bag | THEWMCCA | TMAC THEW & MCCANN GROUP | TM00444 | Active | 2
2479990 | GROUNDING SET | Hazemeyer Single PED c/w 3 Handles in Orange Bag | THEWMCCA | TMAC THEW & MCCANN GROUP | 2479990 | Active | 2
2496487 | CONVERTER,SIGNAL DATA | Ethernet/Fibre Media Converter, 10/100BaseT, MMOF, ST Connectors, Cape River East StatCom | AMSC | AMSC AUSTRALIA PTY LTD | 2000417 | Active | 1
2496487 | CONVERTER,SIGNAL DATA | Ethernet/Fibre Media Converter, 10/100BaseT, MMOF, ST Connectors, Cape River East StatCom | AMSC | AMSC AUSTRALIA PTY LTD | 2000417 | Active | 5
22815 | END CAP | Magnefix 11kV, for Hazemeyer, MD4 Switchcap Protection Cap, Insulated | EATONELE | EATON ELECTRIC SYSTEMS PTY LTD | 2685.157 | Active | 5
104209 | END CAP | Suit 16mm2 - 95mm2 ABC Cable (P100) (scm) | LEGEND | LEGEND POWER SYSTEMS | PC16-150 | Active | 1
104209 | END CAP | Suit 16mm2 - 95mm2 ABC Cable (P100) (scm) | SICAME | SICAME AUSTRALIA PTY LTD | CES 2 (95MMSQ) | Active | 2
2403898 | END CAP | Conduit, 80mm, Orange, PVC, HD Rigid, suit HD & LD Electrical | MMELEC | MM ELECTRICAL MERCHANDISING | PIP80CONCAP | Active | 1
2403899 | END CAP | Conduit, 32mm, Orange, PVC, LD Electrical | HAYMANS | HAYMANS ELECTRICAL | FABL26232 | Active | 1
2403900 | END CAP | Conduit, 40mm, Orange, PVC, LD Electrical | HAYMANS | HAYMANS ELECTRICAL | FABL26240 | Active | 1
2493435 | MODULE,TRANSCEIVER | 10G, SFP+ BiDi LR, TX1270 / RX1330nm, 20km, SMF, LC Simplex Connector, Programmable | FLEXOPTX | FLEXOPTIX UNIVERSAL TRANSCEIVERS | P.B1696.20.ADI | Active | 5
2459956 | LEAD,ELECTRICAL | Bridge, LV, 3-Way, Temporary, 200A Capacity, Insulated, for use in Pillars & on ABC c/w 3 Insulated Piercing Clamps | PENTA | PENTA AUST (TMAC THEW & MCCANN/HYLEC) | PA21685 | Active | 1
2459956 | LEAD,ELECTRICAL | Bridge, LV, 3-Way, Temporary, 200A Capacity, Insulated, for use in Pillars & on ABC c/w 3 Insulated Piercing Clamps | HYLEC | HYLEC ENERGY SOLUTIONS | HEK50LVERG-01 | Active | 2
2477172 | LEAD,ELECTRICAL | ALTD HV Inline Link, 1.2m, Cu 50mm2 Braid, Clear Yellow Sheath, 280A Continous Rated, Duckbill to DBL Palm with Heatshrink & Hardware | ACCULEC | ACCULEC PTY LTD (303899) | ALTDLEAD50LGDK | Active | 1
2401130 | CABLE,POWER,ELECTRICAL | 0.6/1kV, 1C, 25mm2 (19/1.35) Hard Drawn, Cu/XLPE (X-90UV) Sheath, Black, 250m Wood Drum, JTS 03-01-08 (scm) | OLEX | OLEX AUSTRALIA PTY LTD | XDCT17SB001AACX | Active | 2
2401130 | CABLE,POWER,ELECTRICAL | 0.6/1kV, 1C, 25mm2 (19/1.35) Hard Drawn, Cu/XLPE (X-90UV) Sheath, Black, 250m Wood Drum, JTS 03-01-08 (scm) | MIDLAND | MIDLAND METALS OVERSEAS PTE LTD | MMO-1X25 CU X BLK | Active | 1
2401145 | CABLE,POWER,ELECTRICAL | 450/750V, 2C, 6mm2 (7/1.04) Cu/PVC Insul /PVC Sheath, White, Flat, 100m Plastic Spool, JTS 03-01-08 | MIDLAND | MIDLAND METALS OVERSEAS PTE LTD | MMO-2X6 CU PVC PVC FLAT | Active | 1
2401145 | CABLE,POWER,ELECTRICAL | 450/750V, 2C, 6mm2 (7/1.04) Cu/PVC Insul /PVC Sheath, White, Flat, 100m Plastic Spool, JTS 03-01-08 | OLEX | OLEX AUSTRALIA PTY LTD | CACP11A5002WVAA | Active | 2
104633 | SWITCH,FUSED | 1260A, 660V AC, 3 Pole, Accepts DIN Type Fuse Links Size 3, suits 185mm Busbar Spacing c/w Operating Cover (Fuse Carrier) Base, Arcing Chambers, Contacts | WEBER | WEBER SOUTH PACIFIC PTY LTD | WEBERVERD3AUP01 | Active | 1
675094 | SWITCH,FUSED | 630A, 660V AC, 3 Pole, Accepts DIN Fuse Link Size 3 or 2, Bottom Terminal Connectors, suit LV Distribution Cabinet & 11kV Padmount LV Board, EPS 0049 (scm) | WEBER | WEBER SOUTH PACIFIC PTY LTD | VER3-L-P07 | Active | 1
675123 | SWITCH,FUSED | 400A Fuse Disconnect Device, 415VAC, 3Ph Ganged, ABC, suits DIN Type Fuse Links Size 1 & 2, M12 Bolted Lug Terminals on Line & Load Sides, Dwg 71969-5EX2 | NGKSTANG | NGK STANGER PTY LTD | 71969-5EX2 | Active | 1
675159 | SWITCH,FUSED | 800A, 660V AC Single Pole Crossarm Mtg Accepts, Fuse Links: 111mm or 133/184mm Fixing Centres M16 Terminal Palm Bolts Spec ETS 06-02-01 (scm) | NGKSTANG | NGK STANGER PTY LTD | NZ4211EXP/2 | Active | 1
2495216 | PLUG | PSBJ 3,5/18/6 WH - Test Plug Strip, # of Positions: 1, White | PHOENIX | PHOENIX CONTACT PTY LTD | 311317 | Active | 1
2467058 | FIXTURE,LIGHTING | 50W RoadFlair BRP391 (L50A) 4K, Major Road, EQTS 05-01-02 (scm) | PHILIPS | PHILIPS AUSTRALIA PTY LTD | BRP391LED60/NW50WDWVPSDP7ANZ | Phasing | 1
2467074 | FIXTURE,LIGHTING | 80W RoadFlair BRP391 (L80A) 4K, Major Road, EQTS 05-01-02 (scm) | PHILIPS | PHILIPS AUSTRALIA PTY LTD | BRP391LED96/NW80WDWVPSDP7ANZ | Phasing | 1
2467082 | FIXTURE,LIGHTING | 170W RoadFlair BRP393 (L170A) 3K, Major Road, EQTS 05-01-02 (scm) | PHILIPS | PHILIPS AUSTRALIA PTY LTD | 824110174251 | Phasing | 1
2471944 | FIXTURE,LIGHTING | 240W RoadFlair BRP393 (L240A) 3K, Major Road, EQTS 05-01-02 (scm) | PHILIPS | PHILIPS AUSTRALIA PTY LTD | 824110174261 | Phasing | 1
477534 | SPLICE,CONDUCTOR | Preformed, FT, HDBC, 7/2.75 & 7/0.104" (Imp) Cu, Colour Code White (scm) | PLP | PREFORMED LINE PRODUCTS (AUST) | CFS-083 | Active | 1
854046 | REACTOR-TRANSFORMER | Pole Mount, 12.7kV 25kVAr, 1 Ph Shunt (scm) | ABBAUST | ABB AUSTRALIA PTY LTD | 250562 | Active | 5
854771 | SECTIONALISER | Electronic, 36kV, 170kV BIL c/w Crossarm Mount Bracket, Actuating Current, 16A, 3 Count, 200A, Cont Rating Reset Time 25 to 35 Sec OA Min Cont Operating Short | ABBAUST | ABB AUSTRALIA PTY LTD | 7502928 | Active | 2
854771 | SECTIONALISER | Electronic, 36kV, 170kV BIL c/w Crossarm Mount Bracket, Actuating Current, 16A, 3 Count, 200A, Cont Rating Reset Time 25 to 35 Sec OA Min Cont Operating Short | ABBAUST | ABB AUSTRALIA PTY LTD | 7505396/7502296/7502013 | Active | 1
553058 | INSULATOR,LINE POST | 66kV, 350kV BIL, Porcelain, Horizontal Clamp Top, M24 Stud not supplied, ETS 10-01-01, Item 16 | TECONN | TE CONNECTIVITY LTD | LP-R12.5EH350-1920PG | Active | 1
560526 | INSULATOR,PIN | Bridging, 11/22kV, 5kN, 150kV BIL, Porcelain, Pattern 'C' Thread, ETS 10-01-01, Item 6, Dwg 10-01-02 (scm) | MACLEAN | MACLEAN POWER SYSTEMS | BRIDGE | Active | 1
477712 | SPLICE,CONDUCTOR | Preformed, FT, 3/2.75 SC/AC (P50) (scm) | PLP | PREFORMED LINE PRODUCTS (AUST) | AWFS-K023 | Active | 1
482384 | TIE,PREFORMED | Top, Neck Dia 112mm, 7/4.75 AAC & AAAC 6/4.75+7/1.60 ACSR, Armoured (scm) (P50) | PLP | PREFORMED LINE PRODUCTS (AUST) | AWDT-240A-112 | Active | 1
477631 | SPLICE,CONDUCTOR | Preformed, FT, 19/2.00 SC/GZ | ADAPTAUS | ADAPT AUSTRALIA PTY LTD | GFS100 | Active | 1
482856 | CLEVIS,THIMBLE | Al, 70kN, 70/CTH QESI Dwg 01-14-03 c/w Round Clevis Pin (P30) (scm) | TEN | THE ENERGY NETWORK (AUST) PTY LTD | CTHA-2600 | Active | 1
482856 | CLEVIS,THIMBLE | Al, 70kN, 70/CTH QESI Dwg 01-14-03 c/w Round Clevis Pin (P30) (scm) | PLP | PREFORMED LINE PRODUCTS (AUST) | ACT-27-16 | Active | 2
1103813 | PANEL,FUSE | Street Lighting for Minor Road Pole, Terminal Panel width to be 46mm, Dwg CEC V4 S8 P9 (P15) (scm) | MMELEC | MM ELECTRICAL MERCHANDISING | I3SLPMIN-ROK | Active | 2
1103813 | PANEL,FUSE | Street Lighting for Minor Road Pole, Terminal Panel width to be 46mm, Dwg CEC V4 S8 P9 (P15) (scm) | FLOWLINE | FLOWLINE INDUSTRIES PTY LTD | ESQ063 | Active | 1
1313013 | CABLE,POWER,ELECTRICAL | 0.6/1kV, 1C x 16mm2 (7/1.70) Hard Drawn Cu/XLPE (X-90UV) Insulated, Metre Marked 250m Wood Drum, JTS 03-01-08 (scm) | MIDLAND | MIDLAND METALS OVERSEAS PTE LTD | MMO-1X16 CU X BLK | Active | 1
1313013 | CABLE,POWER,ELECTRICAL | 0.6/1kV, 1C x 16mm2 (7/1.70) Hard Drawn Cu/XLPE (X-90UV) Insulated, Metre Marked 250m Wood Drum, JTS 03-01-08 (scm) | OLEX | OLEX AUSTRALIA PTY LTD | XDCT15SB001AACX | Active | 2
1315024 | CABLE,POWER,ELECTRICAL | Aerial, 0.6/1kV, 4 x 10mm2 HD Cu, PVC Insulated, Twisted (7/1.35) Metre Marked (250m Drum) | OLEX | OLEX AUSTRALIA PTY LTD | HAFT13AA004AAAA | Active | 1
924065 | POLE,PUBLIC LIGHTING,METAL | Estate Minor Road, 4.5m, Base Plate Mounted, 350 PCD Bolt Spacing, Blue/ Grey, EQTS 05-02-01, Dwg 05-02-12 (scm) | GMPOLES | GM POLES PTY LTD | EST-04.5-BG | Active | 2
924065 | POLE,PUBLIC LIGHTING,METAL | Estate Minor Road, 4.5m, Base Plate Mounted, 350 PCD Bolt Spacing, Blue/ Grey, EQTS 05-02-01, Dwg 05-02-12 (scm) | IUPOLE | INTERNATIONAL UTILITY POLES PTY LTD | EX-17196 | Active | 2
924065 | POLE,PUBLIC LIGHTING,METAL | Estate Minor Road, 4.5m, Base Plate Mounted, 350 PCD Bolt Spacing, Blue/ Grey, EQTS 05-02-01, Dwg 05-02-12 (scm) | INGAL | INGAL EPS | GEX17196 | Active | 1
910839 | CROSSARM,WOOD | Bare, 2100 x 100 x 100mm, Maint (P15) (scm) | DALEMYRS | DALE & MEYERS OPERATIONS PTY LTD | XARM0910839 | Active | 1
2459428 | SPLICE ENCLOSURE,FIBRE OPTIC | OFS-900 Series, Termination Panel, 24-Way, 1RU Rack Mount Enclosure c/w 2 x Cassettes, suit SC/DLC Adaptors | OPTICAL | OPTICAL FIBRE SYSTEMS PTY LTD | OFS-900-SSC-B2 | Active | 1
2477180 | LEAD,ELECTRICAL | ALTD HV Inline Link, 1.2m, Cu 50mm2 Braid, Clear Yellow Sheath, 280A Continous Rated, Stalk Lug to DBL Palm with Heatshrink & Hardware | ACCULEC | ACCULEC PTY LTD (303899) | ALTDLEAD50LGSTK | Active | 1
2477578 | LEAD,ELECTRICAL | Input/Output Cable, Flat Ribbon, 2m Lg | CGI | CGI TECHNOLOGIES & SOLUTIONS P/L | IORBCD-2M | Active | 1
2477586 | LEAD,ELECTRICAL | Input/Output Cable, Twisted Pairs, 2m Lg | CGI | CGI TECHNOLOGIES & SOLUTIONS P/L | IORBCA-2M | Active | 1
2479277 | LEAD,ELECTRICAL | Ribbon, 34 Way, MUIB to MCSU, suits Rectifier Technologies Battery Charger, fits all Models | LEGEND | LEGEND POWER SYSTEMS | RT34WAY1.2M-RCABLE | Active | 1
2492841 | LEAD,ELECTRICAL | suit Pole Mount/OD Ground Mount Monitors, 5m x 6mm2 Lead, Set of 4, Colour coded RD/BU/WH/BL | DYNAMRAT | DYNAMIC RATINGS | CAB-0011 | Active | 1
16610 | SEALER,STEEL STRAPPING,HAND | Crimping Tool C001, for Crimping 9.5mm S/Steel Strapping 304SS | STATEWD | STATEWIDE FASTNERS & ENGEERING SUPPLIES | C001-C00169 | Active | 1
2481810 | COUPLING,EARTH ROD | 12.7mm Dia, Coupler for Pointed Rod, ETS 01-08-01 Item 2 | ERICO | NVENT ERICO PRODUCTS AUSTRALIA P/L | CC12F | Active | 1
2481810 | COUPLING,EARTH ROD | 12.7mm Dia, Coupler for Pointed Rod, ETS 01-08-01 Item 2 | PLP | PREFORMED LINE PRODUCTS (AUST) | CBE-127-COUPLER | Active | 2
2404122 | SWITCH,FUSED | 400A, 660V AC, 3 Pole, Accepts DIN Type Fuse Links, Size 2, Switchboard Mounted | FUSECO | FUSECO POWER SOLUTIONS PTY LTD | NH2-3DS | Active | 2
2404122 | SWITCH,FUSED | 400A, 660V AC, 3 Pole, Accepts DIN Type Fuse Links, Size 2, Switchboard Mounted | IPDGROUP | IPD GROUP LIMITED | KETO-00-3/F | Active | 1
2496685 | LOUVRE,LIGHT | StreetLED2, for Reduced Road Reserve Width, suits StreetLED MkII | SYLVANIA | SYLVANIA SCHREDER | JLB00006 | Active | 1
2403827 | CLOTH,CLEANING | Chux, Regular, 60 x 45cm, White (5 packs per ctn) | BLKWOODJ | J BLACKWOOD & SONS LIMITED | 4293606 | Active | 1
2496701 | KIT | Versaflo BT-953, Cleaning & Storage Kit suit BT-63/64 Breathing Tubes, for Versaflo TR-300 Series PAPR | ALLENS | ALLENS INDUSTRIAL PRODUCTS | 70071730892 | Active | 1
2496701 | KIT | Versaflo BT-953, Cleaning & Storage Kit suit BT-63/64 Breathing Tubes, for Versaflo TR-300 Series PAPR | 3MAUST | 3M AUSTRALIA PTY LTD | 70071730892 | Active | 5
2496727 | CHARGER,BATTERY | Versaflo TR-344A, PAPR Quad-Station Battery Charger Kit, for Versaflo TR-300 Series PAPR | 3MAUST | 3M AUSTRALIA PTY LTD | AT010590282 | Active | 5
2496727 | CHARGER,BATTERY | Versaflo TR-344A, PAPR Quad-Station Battery Charger Kit, for Versaflo TR-300 Series PAPR | ALLENS | ALLENS INDUSTRIAL PRODUCTS | AT010590282 | Active | 1
2496750 | PROTECTOR,HEARING | Earmuffs, Cap-Mount, 3M Peltor H31P3AF, for Versaflo TR-300 Series PAPR | 3MAUST | 3M AUSTRALIA PTY LTD | AT010592841 | Active | 5
2496750 | PROTECTOR,HEARING | Earmuffs, Cap-Mount, 3M Peltor H31P3AF, for Versaflo TR-300 Series PAPR | ALLENS | ALLENS INDUSTRIAL PRODUCTS | AT010592841 | Active | 1
2496776 | PAD,HELMET | Versaflo M-957, Forehead Comfort Pad, for Versaflo TR-300 Series PAPR, Pack of 20 | 3MAUST | 3M AUSTRALIA PTY LTD | XA007705925 | Active | 5
2496776 | PAD,HELMET | Versaflo M-957, Forehead Comfort Pad, for Versaflo TR-300 Series PAPR, Pack of 20 | ALLENS | ALLENS INDUSTRIAL PRODUCTS | XA007705925 | Active | 1
2496784 | FACE SEAL,RESPIRATOR | Versaflo M-936, Comfort Faceseal, for Versaflo TR-300 Series PAPR, Pack of 5 | 3MAUST | 3M AUSTRALIA PTY LTD | UU008294835 | Active | 5
2496784 | FACE SEAL,RESPIRATOR | Versaflo M-936, Comfort Faceseal, for Versaflo TR-300 Series PAPR, Pack of 5 | ALLENS | ALLENS INDUSTRIAL PRODUCTS | UU008294835 | Active | 1
2496792 | VISOR,FACESHIELD | Versaflo M-928, Peel-Off Visor Cover, Clear, for Versaflo TR-300 Series PAPR, Pack of 40 | 3MAUST | 3M AUSTRALIA PTY LTD | 70071564341 | Active | 5
2496792 | VISOR,FACESHIELD | Versaflo M-928, Peel-Off Visor Cover, Clear, for Versaflo TR-300 Series PAPR, Pack of 40 | ALLENS | ALLENS INDUSTRIAL PRODUCTS | 70071564341 | Active | 1
2496800 | VISOR,FACESHIELD | Versaflo M-924-25, Peel-Off Visor Cover, Tinted, for Versaflo TR-300 Series PAPR, Pack of 25 | 3MAUST | 3M AUSTRALIA PTY LTD | 70071767332 | Active | 5
2496800 | VISOR,FACESHIELD | Versaflo M-924-25, Peel-Off Visor Cover, Tinted, for Versaflo TR-300 Series PAPR, Pack of 25 | ALLENS | ALLENS INDUSTRIAL PRODUCTS | 70071767332 | Active | 1
2496826 | ARRESTER | Versaflo TR-362, Spark Arrester, for Versaflo TR-300 Series PAPR | 3MAUST | 3M AUSTRALIA PTY LTD | XA007706659 | Active | 5
2496826 | ARRESTER | Versaflo TR-362, Spark Arrester, for Versaflo TR-300 Series PAPR | ALLENS | ALLENS INDUSTRIAL PRODUCTS | XA007706659 | Active | 1
2496834 | VISOR,FACESHIELD | Versaflo M-927, Premium Visor, Scratch & Chemical Resistant, for Versaflo TR-300 Series PAPR, Pack of 5 | 3MAUST | 3M AUSTRALIA PTY LTD | 70071562188 | Active | 5
2496834 | VISOR,FACESHIELD | Versaflo M-927, Premium Visor, Scratch & Chemical Resistant, for Versaflo TR-300 Series PAPR, Pack of 5 | ALLENS | ALLENS INDUSTRIAL PRODUCTS | 70071562188 | Active | 1
2496842 | CLOTH,CLEANING | Everguard, Tack Cloths, Impregnated with Resin to hold Dust, Elements, Fibres & Dirt, for Asbestos PAPR Kit, Pack of 50 | ALLENS | ALLENS INDUSTRIAL PRODUCTS | SMHTACRAG | Active | 1
1702631 | BOLT,MACHINE | M8 x 50mm, Hex, Galv c/w Galv Hex Nut, Aust Std (P150) | THEBLTPL | THE BOLT PLACE | 1702631 | Active | 1
1425011 | WIRE,ELECTRICAL | Conductor Aerial, SC/AC, 7/3.25mm, 6200m Wood Drum, JTS 03-03-01 | OLEX | OLEX AUSTRALIA PTY LTD | ALCLAD 7/3.25;30 | Active | 2
1425011 | WIRE,ELECTRICAL | Conductor Aerial, SC/AC, 7/3.25mm, 6200m Wood Drum, JTS 03-03-01 | MIDLAND | MIDLAND METALS OVERSEAS PTE LTD | MMO-SC/AC 7/3.25 | Active | 1
1704529 | BOLT,MACHINE | M20 x 200mm, Hex, Galv c/w Galv Hex Nut, Aust Std (P20) (scm) | GREGSF | GREG SEWELL FORGINGS PTY LTD | 1704529 | Active | 1
1703417 | BOLT,MACHINE | M12 x 200mm, Hex, Galv c/w Galv Hex Nut, Aust Std (P50) | THEBLTPL | THE BOLT PLACE | 1703417 | Active | 1
1704464 | BOLT,MACHINE | M20 x 160mm, Hex, Galv c/w Galv Hex Nut, Aust Std (P25) (scm) | GREGSF | GREG SEWELL FORGINGS PTY LTD | 1704464 | Active | 1
1713412 | BOLT,EYE | M24 x 300mm, Galv c/w Galv Hex Nut, Dwg 01-02-03, Pack of 15 | GREGSF | GREG SEWELL FORGINGS PTY LTD | 1713412 | Active | 1
1766621 | ANCHOR,GUY | Single Helix, 200mm Dia, 35mm2 Hub Metric Thread, Mid Strength 6000ft lb (P4) (scm) | BRITECH | BRI-TECH PTY LTD | T102-1945 | Active | 1
1631291 | CABLE,POWER,ELECTRICAL | Control, U/G, 0.6/1kV, 24C, 1.5mm2 Cu, PVC Insulated/Screen/PVC Sheath (7/0.50) Metre Marked, CTS PS16/007/SE/82 Rev C (250m Drum) (MOQ 1000m) | OLEX | OLEX AUSTRALIA PTY LTD | BPMP05SB024CXWW | Active | 1
1420051 | CABLE,POWER,ELECTRICAL | Aerial, 0.6/1kV, 4 x 25mm2 Al ABC, XLPE Insulated (LVABC), 200m Wood Drum, JTS 03-03-02 (scm) | MIDLAND | MIDLAND METALS OVERSEAS PTE LTD | MMO-LVABC 4X25 AL X | Active | 1
1420051 | CABLE,POWER,ELECTRICAL | Aerial, 0.6/1kV, 4 x 25mm2 Al ABC, XLPE Insulated (LVABC), 200m Wood Drum, JTS 03-03-02 (scm) | OLEX | OLEX AUSTRALIA PTY LTD | XDAB17AA004AAAA | Active | 2
2400021 | BOLT,MACHINE | M16 x 110mm, Hex, Galv c/w Galv Hex Nut, Aust Std (P50) | GREGSF | GREG SEWELL FORGINGS PTY LTD | 2400021 | Active | 1
2401991 | TRANSFORMER,DISTRIBUTION | Pole Mount, 11/6.6kV, 315kV, 3 Ph, Bushing Entry | ABBAUST | ABB AUSTRALIA PTY LTD | 101468 | Active | 1
2402988 | INSULATOR,LINE POST | 11kV, 95kV BIL, Polymer, Horizontal Clamp Top, 250mm L, 12kN Suitable for use with Galv M20 Bolt Morlynn P/N LPC15 (scm) | TECONN | TE CONNECTIVITY LTD | EK3039-000 | Active | 1
2403901 | END CAP | Conduit, 100mm, Orange, PVC, HD Rigid, suit HD & LD Electrical | MMELEC | MM ELECTRICAL MERCHANDISING | PIP100CONCAP | Active | 1
2403902 | END CAP | Conduit, 150mm, Orange, PVC, HD Rigid, suit HD & LD Electrical | MMELEC | MM ELECTRICAL MERCHANDISING | PIP150CONCAP | Active | 1
2495257 | TRANSFORMER,DISTRIBUTION | Padmount, 11kV, 315kVA, (Rect) HV Haz LV Bsh, Mineral Oil Insulated, KNAN, DYN 11, 3CR12 Cubicle, 7 Tap Posn, LV Board to Dwg 816-7567-31, c/w ABB | WILSON | WILSON TRANSFORMER CO. PTY LTD | 881-B648-11-AB | Active | 1
2495323 | CABINET,ELEC EQUIP | VT Marshalling Box, S/Steel, Phoenix Contacts Terminals, Dwg S10013180 | TROPAC | TRO PACIFIC HOLDINGS PTY LTD | AI-705030-EQLD-VT | Active | 1
2495349 | RECEIVER,SATELLITE | OSA5422 GPS Clock Kit, RB Module, Rack Mount, 2 x 48VDC PSU, 4 x 1G SX SFP, GNSS Roof Antenna, SPD, 60m LMR400, TNC Connectors | TTSOL | TELECOMTEST SOLUTIONS PTY LTD | OSA5422 KIT 22RPNG | Active | 5
2495356 | RECEIVER,SATELLITE | OSA5401 GPS Clock Kit, Syncplug GNSS & PTP Grand Master SFP, GNSS Survey Antenna, SPD, 20m LMR400, TNC Connectors | TTSOL | TELECOMTEST SOLUTIONS PTY LTD | OSA5401 & GNSS KIT | Active | 5
2495372 | TIMBER,HARDWOOD | Untreated Pole, 8m Lg, 12kN, P8/12 | FCRC | FRASER COAST REGIONAL COUNCIL | P8/12 | Active | 5
2495380 | TIMBER,HARDWOOD | Untreated Pole, 8m Lg, 20kN, P8/20 | FCRC | FRASER COAST REGIONAL COUNCIL | P8/20 | Active | 5
2495398 | TIMBER,HARDWOOD | Untreated Pole, 9.5m Lg, 5kN, P9.5/5 | FCRC | FRASER COAST REGIONAL COUNCIL | P9.5/5 | Active | 5
2495406 | TIMBER,HARDWOOD | Untreated Pole, 9.5m Lg, 8kN, P9.5/8 | FCRC | FRASER COAST REGIONAL COUNCIL | P9.5/8 | Active | 5
2495414 | TIMBER,HARDWOOD | Untreated Pole, 9.5m Lg, 12kN, P9.5/12 | FCRC | FRASER COAST REGIONAL COUNCIL | P9.5/12 | Active | 5
2495422 | TIMBER,HARDWOOD | Untreated Pole, 11m Lg, 5kN, P11/5 | FCRC | FRASER COAST REGIONAL COUNCIL | P11/5 | Active | 5
2495430 | TIMBER,HARDWOOD | Untreated Pole, 11m Lg, 8kN, P11/8 | FCRC | FRASER COAST REGIONAL COUNCIL | P11/8 | Active | 5
2495448 | TIMBER,HARDWOOD | Untreated Pole, 11m Lg, 12kN, P11/12 | FCRC | FRASER COAST REGIONAL COUNCIL | P11/12 | Active | 5
2495455 | TIMBER,HARDWOOD | Untreated Pole, 12.5m Lg, 5kN, P12.5/5 | FCRC | FRASER COAST REGIONAL COUNCIL | P12.5/5 | Active | 5
2495463 | TIMBER,HARDWOOD | Untreated Pole, 12.5m Lg, 8kN, P12.5/8 | FCRC | FRASER COAST REGIONAL COUNCIL | P12.5/8 | Active | 5
2495471 | TIMBER,HARDWOOD | Untreated Pole, 12.5m Lg, 12kN, P12.5/12 | FCRC | FRASER COAST REGIONAL COUNCIL | P12.5/12 | Active | 5
2495489 | TIMBER,HARDWOOD | Untreated Pole, 14m Lg, 5kN, P14/5 | FCRC | FRASER COAST REGIONAL COUNCIL | P14/5 | Active | 5
2495497 | TIMBER,HARDWOOD | Untreated Pole, 14m Lg, 8kN, P14/8 | FCRC | FRASER COAST REGIONAL COUNCIL | P14/8 | Active | 5
2495505 | TIMBER,HARDWOOD | Untreated Pole, 14m Lg, 12kN, P14/12 | FCRC | FRASER COAST REGIONAL COUNCIL | P14/12 | Active | 5
2495513 | TIMBER,HARDWOOD | Untreated Pole, 14m Lg, 20kN, P14/20 | FCRC | FRASER COAST REGIONAL COUNCIL | P14/20 | Active | 5
2495521 | TIMBER,HARDWOOD | Untreated Pole, 15.5m Lg, 5kN, P15.5/5 | FCRC | FRASER COAST REGIONAL COUNCIL | P15.5/5 | Active | 5
2495539 | TIMBER,HARDWOOD | Untreated Pole, 15.5m Lg, 8kN, P15.5/8 | FCRC | FRASER COAST REGIONAL COUNCIL | P15.5/8 | Active | 5
2495547 | TIMBER,HARDWOOD | Untreated Pole, 15.5m Lg, 12kN, P15.5/12 | FCRC | FRASER COAST REGIONAL COUNCIL | P15.5/12 | Active | 5
2495554 | TIMBER,HARDWOOD | Untreated Pole, 15.5m Lg, 20kN, P15.5/20 | FCRC | FRASER COAST REGIONAL COUNCIL | P15.5/20 | Active | 5
2495562 | TIMBER,HARDWOOD | Untreated Pole, 17m Lg, 5kN, P17/5 | FCRC | FRASER COAST REGIONAL COUNCIL | P17/5 | Active | 5
2495570 | TIMBER,HARDWOOD | Untreated Pole, 17m Lg, 8kN, P17/8 | FCRC | FRASER COAST REGIONAL COUNCIL | P17/8 | Active | 5
2495588 | TIMBER,HARDWOOD | Untreated Pole, 17m Lg, 12kN, P17/12 | FCRC | FRASER COAST REGIONAL COUNCIL | P17/12 | Active | 5
2495596 | TIMBER,HARDWOOD | Untreated Pole, 17m Lg, 20kN, P17/20 | FCRC | FRASER COAST REGIONAL COUNCIL | P17/20 | Active | 5
2495604 | TIMBER,HARDWOOD | Untreated Pole, 18.5m Lg, 5kN, P18.5/5 | FCRC | FRASER COAST REGIONAL COUNCIL | P18.5/5 | Active | 5
2495612 | TIMBER,HARDWOOD | Untreated Pole, 18.5m Lg, 8kN, P18.5/8 | FCRC | FRASER COAST REGIONAL COUNCIL | P18.5/8 | Active | 5
2495620 | TIMBER,HARDWOOD | Untreated Pole, 18.5m Lg, 12kN, P18.5/12 | FCRC | FRASER COAST REGIONAL COUNCIL | P18.8/12 | Active | 5
2495638 | TIMBER,HARDWOOD | Untreated Pole, 18.5m Lg, 20kN, P18.5/20 | FCRC | FRASER COAST REGIONAL COUNCIL | P18.5/20 | Active | 5
2458594 | SWITCH,FUSED | 160A, LV, 3x DIN00 Kit c/w Adapter Plate, Cover, 35A Fuses, Fixing Screws, suit JM LV Switchboard (scm) | PENTA | PENTA AUST (TMAC THEW & MCCANN/HYLEC) | PA21723 | Active | 1
2458594 | SWITCH,FUSED | 160A, LV, 3x DIN00 Kit c/w Adapter Plate, Cover, 35A Fuses, Fixing Screws, suit JM LV Switchboard (scm) | HYLEC | HYLEC ENERGY SOLUTIONS | JM630TO160KIT-ERG | Active | 2
2402405 | GRIP,CABLE,JAW | Come-Along, suit Cu, Cable Range 6 - 18mm Dia, Strong Spring Loaded Parallel Jaws to Hold on Wire | THEWMCCA | TMAC THEW & MCCANN GROUP | 2402405 | Active | 2
2402405 | GRIP,CABLE,JAW | Come-Along, suit Cu, Cable Range 6 - 18mm Dia, Strong Spring Loaded Parallel Jaws to Hold on Wire | PENTA | PENTA AUST (TMAC THEW & MCCANN/HYLEC) | PA10071 | Active | 1
2402405 | GRIP,CABLE,JAW | Come-Along, suit Cu, Cable Range 6 - 18mm Dia, Strong Spring Loaded Parallel Jaws to Hold on Wire | THEWMCCA | TMAC THEW & MCCANN GROUP | TM10071 | Active | 2
2417475 | GRIP,CABLE,JAW | Hand Block, Ferno Traverse Rescue 540 Belay Device, American Std ASTM F2436-05 | HGHTDYNM | HEIGHT DYNAMICS | TRAV16-0100 | Active | 1
3296 | CONTACTOR,MAGNETIC | 600V, 48A, 3 Pole, Charge, IEC, St George STATCOM | AMSC | AMSC AUSTRALIA PTY LTD | 16349 | Active | 5
3296 | CONTACTOR,MAGNETIC | 600V, 48A, 3 Pole, Charge, IEC, St George STATCOM | AMSC | AMSC AUSTRALIA PTY LTD | 16349 | Active | 1
2496966 | CIRCUIT BREAKER | MCB, Acti9 iC60L, 10A, 2Pole, 60-415VDC, C-Curve, 25kA, 15000A, 50/60Hz, 8 x In +/- 20 %, 85 x 36 x 78.5mm, DIN Rail Mount | SCHNEIDR | SCHNEIDER PTY LTD (MANUFACTURER) | A9F94210 | Active | 5
2496966 | CIRCUIT BREAKER | MCB, Acti9 iC60L, 10A, 2Pole, 60-415VDC, C-Curve, 25kA, 15000A, 50/60Hz, 8 x In +/- 20 %, 85 x 36 x 78.5mm, DIN Rail Mount | HAYMANS | HAYMANS ELECTRICAL | SHNA9F94210 | Active | 1
2438877 | COUPLING,ELECTRICAL CONDUIT | Bell Mouth, 100mm Nom Dia, HD, PVC, Orange, AS2053 | TRI UGRD | TRI UNDERGROUND AUSTRALIA PTY LTD | HDE100BMSOC230L | Active | 1
2438877 | COUPLING,ELECTRICAL CONDUIT | Bell Mouth, 100mm Nom Dia, HD, PVC, Orange, AS2053 | CLIPSAL | CLIPSAL (BY SCHNEIDER ELECTRIC) | CLI 288/100C | Active | 5
2497048 | MARKER STRIP | Type ZB8, Number 51 to 60, Vertical, White, suit Terminal Block 8.2mm W, Pack of 10 | PHOENIX | PHOENIX CONTACT PTY LTD | 1052028:0051 | Active | 5
2497048 | MARKER STRIP | Type ZB8, Number 51 to 60, Vertical, White, suit Terminal Block 8.2mm W, Pack of 10 | HAYMANS | HAYMANS ELECTRICAL | PHO1052028:0051 | Active | 1
1779158 | WASHER,SPRING TENSION | M16, Galv Steel, Spring, Single Coil, 26.9mm OD, 16.7mm ID, 3.75mm Thk, AS1968 | HOBSON | HOBSON ENGINEERING CO PTY LTD | WRMSGSM16 | Active | 1
481108 | TAPE | Alistrap, 13mm W x 25m Roll | HELTYTON | HELLERMANN TYTON | HELA0 | Active | 5
2401700 | ROPE,FIBROUS | Blue Kernmantle Type, 45m x 11mm c/w Fixed Eye Double Action Alloy or S/Steel Snap Hook One End & Floating Eye Double Action Alloy or S/Steel Snap Hook Other | HGHTDYNM | HEIGHT DYNAMICS | HD EEPT45 | Active | 1
2497089 | ROPE,FIBROUS | Aquatec 3 Strand, 14mm x 250m Roll, Hawser Laid Polypropylene Rope, Green with Gold Fleck | DONAGHYS | DONAGHYS PTY LTD | RROS1429 | Active | 5
2497097 | ROPE,FIBROUS | Aquatec 3 Strand, 16mm x 250m Roll, Hawser Laid Polypropylene Rope, Green with Gold Fleck | DONAGHYS | DONAGHYS PTY LTD | RROS1434 | Active | 5
2497113 | DYNAMOMETER,ELECTRONIC | Tractel Dynafor Industrial, 6.3t, Digital Load Cell | SPECFORC | SPECIALISED FORCE PTY LTD | INDUSTRIAL-63 | Active | 1
2497246 | BIT,AUGER | Impact, 25mm Dia, 600mm OAL, Steel, Ring Twist Pattern, 11mm Hex Shank, Quick Release | SPECFORC | SPECIALISED FORCE PTY LTD | STMSF825X600 | Active | 1
2417905 | SPLICE ENCLOSURE,FIBRE OPTIC | OPGW c/w Entry Glands & Nipples for 2 x 11.4 OD, AFL 24 SMOF OPGW, Splice Cassette, Tower/Pole Mount Hardware, Band-it strap not incl (scm) | OPTICAL | OPTICAL FIBRE SYSTEMS PTY LTD | OFS-1080-A00A-9009-TP | Active | 1
2417913 | SPLICE ENCLOSURE,FIBRE OPTIC | OPGW c/w Entry Glands & Nipples for 1 x 11.4 OD, AFL 24 SMOF OPGW & 1 x UG ADSS Cable, Splice Cassette, Tower/Pole Mount Hardware, Band-it strap not incl | OPTICAL | OPTICAL FIBRE SYSTEMS PTY LTD | OFS-1080-1-A000-8006-TP | Active | 1
141238 | SWITCH,FUSED | 630A, 660V AC, 3 Pole, Accepts DIN Type Fuse Links Size 3, Suits 185mm Busbar spacing c/w operating cover (Fuse Carrier) Base with Arcing chambers | ABBAUST | ABB AUSTRALIA PTY LTD | SLBM630 | Phasing | 2
141238 | SWITCH,FUSED | 630A, 660V AC, 3 Pole, Accepts DIN Type Fuse Links Size 3, Suits 185mm Busbar spacing c/w operating cover (Fuse Carrier) Base with Arcing chambers | ADCCOMM | ADC COMMUNICATIONS (AUST) PTY LTD | 6469031201 | Phasing | 2
141238 | SWITCH,FUSED | 630A, 660V AC, 3 Pole, Accepts DIN Type Fuse Links Size 3, Suits 185mm Busbar spacing c/w operating cover (Fuse Carrier) Base with Arcing chambers | ABBAUST | ABB AUSTRALIA PTY LTD | NHPL046253R1 | Phasing | 1
126029 | OUTREACH ARM | Minor Road, 1.5m Single, 5 Deg Upcast, Galv Steel, EQTS 05-02-01, Dwg 05-02-14 (scm) | IUPOLE | INTERNATIONAL UTILITY POLES PTY LTD | EX-5733 | Active | 2
126029 | OUTREACH ARM | Minor Road, 1.5m Single, 5 Deg Upcast, Galv Steel, EQTS 05-02-01, Dwg 05-02-14 (scm) | GMPOLES | GM POLES PTY LTD | OC A15S | Active | 1
126029 | OUTREACH ARM | Minor Road, 1.5m Single, 5 Deg Upcast, Galv Steel, EQTS 05-02-01, Dwg 05-02-14 (scm) | INGAL | INGAL EPS | GEX05733 | Active | 2
158467 | INSULATION SLEEVING,ELECTRICAL | Heat Shrink Tubing, 50/16mm, 120mm Lg, Medium Wall, Mastic Sealant | GILBERT | GILBERT LODGE AUSTRALIA PTY LTD | MWTM50/16120 | Active | 5
105465 | HOOK | DNOB Safety Hook BEN-005 with label attached | BENNIC | BENNIC CALIBRATION & TESTING | BEN005 | Active | 1
141106 | FUSEHOLDER,BASE & CARRIER | 500V AC, 100A, 6/50mm2, for U/G Fuse Panels, suit VK Fuse Links, ETS 14-04-01 (P20) (scm) | FLOWLINE | FLOWLINE INDUSTRIES PTY LTD | E1038/Q | Active | 1
141106 | FUSEHOLDER,BASE & CARRIER | 500V AC, 100A, 6/50mm2, for U/G Fuse Panels, suit VK Fuse Links, ETS 14-04-01 (P20) (scm) | IPDGROUP | IPD GROUP LIMITED | S7QLD2AFW | Active | 2
155611 | TERMINATION KIT,ELECTRICAL CABLE | Outdoor, 11kV, 35/50mm2, 3 Core XLPE Cable | GILBERT | GILBERT LODGE AUSTRALIA PTY LTD | EPT17B3XOH3 | Active | 1
140851 | FUSE,CARTRIDGE | 500V AC, HRC DIN Type Size 1, 200A, ETS 12-02-01 Group E (scm) | FUSECO | FUSECO POWER SOLUTIONS PTY LTD | NH1F-200 | Active | 5
124538 | FUSE,CARTRIDGE | 415V AC, HRC Cartridge JS Type, 250A, 2 Hole Bolt-in Slotted Centre Tags, 92mm Fixing Centres Wedge Type Carrier | FUSECO | FUSECO POWER SOLUTIONS PTY LTD | JSU250 | Active | 5
136116 | CONNECTOR ELBOW | 22kV, 200A, for Qesi 95mm2 Al 3Core XLPE Cable Pre-moulded EPDM Shell, Dead Make & Dead Break (supply in Packs of 3) Transformer & RMU Terminations | GILBERT | GILBERT LODGE AUSTRALIA PTY LTD | 156LRH260 | Active | 1
140746 | CLAMP,ELECTRICAL | Parallel, Double Bolt, S/Steel, ABB Cat.No.293/294 | ABBAUST | ABB AUSTRALIA PTY LTD | 7290960 | Active | 1
156590 | JOINT,ELECTRICAL POWER CABLE | 16mm2 N/S Cable Service Joint As Per Drawing | GILBERT | GILBERT LODGE AUSTRALIA PTY LTD | CEBJ16 | Active | 1
155581 | TERMINATION KIT,ELECTRICAL CABLE | Outdoor, U/Ground, 11kV, 240-400mm2, 3 Core, Paper Lead Alloy, Screened or Belted, Armoured or Non Armoured | GILBERT | GILBERT LODGE AUSTRALIA PTY LTD | EPKT17D3MOH3 | Active | 1
156645 | JOINT,ELECTRICAL POWER CABLE | 3 Core XLPE Cable c/w Solvent Wipes, Kit Heatshrink Inline Joint Suit | GILBERT | GILBERT LODGE AUSTRALIA PTY LTD | RAYMXSU3331 | Active | 1
157651 | SLEEVE,COMPRESSION | 150mm2 Al Cable, use Al Hex Die A/F 21.0mm | PLP | PREFORMED LINE PRODUCTS (AUST) | CMSA102 | Active | 2
157651 | SLEEVE,COMPRESSION | 150mm2 Al Cable, use Al Hex Die A/F 21.0mm | TYCOELEC | TYCO ELECTRONICS | H15209 | Active | 1
2495646 | TIMBER,HARDWOOD | Untreated Pole, 20m Lg, 5kN, P20/5 | FCRC | FRASER COAST REGIONAL COUNCIL | P20/5 | Active | 5
2495653 | TIMBER,HARDWOOD | Untreated Pole, 20m Lg, 80kN, P20/8 | FCRC | FRASER COAST REGIONAL COUNCIL | P20/8 | Active | 5
2495661 | TIMBER,HARDWOOD | Untreated Pole, 20m Lg, 12kN, P20/12 | FCRC | FRASER COAST REGIONAL COUNCIL | P20/12 | Active | 5
2495687 | TIMBER,HARDWOOD | Untreated Pole, 21.5m Lg, 5kN, P21.5/5 | FCRC | FRASER COAST REGIONAL COUNCIL | P21.5/5 | Active | 5
2495695 | TIMBER,HARDWOOD | Untreated Pole, 21.5m Lg, 8kN, P21.5/8 | FCRC | FRASER COAST REGIONAL COUNCIL | P21.5/8 | Active | 5
2495703 | TIMBER,HARDWOOD | Untreated Pole, 21.5m Lg, 12kN, P21.5/12 | FCRC | FRASER COAST REGIONAL COUNCIL | P21.5/12 | Active | 5
2495711 | TIMBER,HARDWOOD | Untreated Pole, 21.5m Lg, 20kN, P21.5/20 | FCRC | FRASER COAST REGIONAL COUNCIL | P21.5/20 | Active | 5
2495729 | TIMBER,HARDWOOD | Untreated Pole, 23m Lg, 8kN, P23/8 | FCRC | FRASER COAST REGIONAL COUNCIL | P23/8 | Active | 5
2495745 | TIMBER,HARDWOOD | Untreated Pole, 23m Lg, 20kN, P23/20 | FCRC | FRASER COAST REGIONAL COUNCIL | P23/20 | Active | 5
2495760 | FLOODLIGHT,ELECTRIC | MaxiMaster Gen 3 100-250W, 3000-5000K Selectable Output Symmetrical Floodlight, c/w Glands & 6mm Term Block | PIERLITE | PIERLITE AUSTRALIA PTY LTD | MML250LSCSS | Active | 1
2483089 | MODULE | Switch Interface Module, for NOJA Reclosers RC20 Series | NOJA | NOJA POWER SWITCHGEAR PTY LTD | SIM-20-S | Active | 1
2485068 | MODULE | EPL Digital Output Module | LANDIS | LANDIS GYR (AUST) PTY LTD | MISCA-ELEC | Active | 2
2485068 | MODULE | EPL Digital Output Module | LANDIS | LANDIS GYR (AUST) PTY LTD | 316.414.06001 | Active | 1
2490829 | MODULE | CL7, Circuit Board, Serial FO ST w/o B-BD | EATONELE | EATON ELECTRIC SYSTEMS PTY LTD | 57E0003X24G10 | Active | 1
2491835 | MODULE | Power Module, DC 24/48V, 92W, 19" Rack-Mount, Terminal Block Connector, Conformal Coat, for SEL ICON | SEL | SCHWEITZER ENGINEERING LAB PTY LTD | 8011-03C | Active | 1
2491843 | MODULE | Server Module (SRVR), Conformal Coat, for SEL ICON | SEL | SCHWEITZER ENGINEERING LAB PTY LTD | 8030-01C | Active | 1
2491868 | MODULE | Quattro Module, for SEL ICON | SEL | SCHWEITZER ENGINEERING LAB PTY LTD | 8050-01 | Active | 1
2493039 | MODULE | I/O Module, 4RO, Accessory for PRO 235 Series | SATEC | SATEC (AUSTRALIA) PTY LTD | EMR4 | Active | 5
2493047 | MODULE | Comms Module, Ethernet (TCP/IP), Accessory for EM133 | SATEC | SATEC (AUSTRALIA) PTY LTD | ETH-DIN | Active | 5
30121 | TEE,CABLE RACK | Tray, 300mm W, 60mm H, 300mm Rad, NEMA 12B Steel, Galv Steel | EZYSTRUT | EZYSTRUT CABLE & PIPE SUPPORTS | N1T3003H | Active | 1
30123 | TEE,CABLE RACK | Tray, 600mm W, 60mm H, 300mm Rad, NEMA 12B Steel, Galv Steel | EZYSTRUT | EZYSTRUT CABLE & PIPE SUPPORTS | N1T6003H | Active | 1
2496222 | GROUNDING SET | Earth Stub Brass, Assembly M12, 80mm Lg, Dwg 015-075-RD | PLP | PREFORMED LINE PRODUCTS (AUST) | ESB-M12-1 | Active | 1
2433068 | CABLE,POWER,ELECTRICAL | T/former Dropper, 1000A, LV Flexible Connection, suit for use in LV Cable Box on Groundmount T/formers (scm) | ABBAUST | ABB AUSTRALIA PTY LTD | 1LAR002731 | Active | 1
2496339 | SHELF,ELECTRICAL EQUIPMENT | 2RU Cantilever Shelf, 19" Rack Mount, 483mm W, 350mm D, Black, 20kg Max Load | CABAC | CABAC (MANUFACTURER) | CABRCS350-2RU-S | Active | 5
2496347 | PLUG | Retractable Straight Plug, Insulated, 4mm, Black | THEWMCCA | TMAC THEW & MCCANN GROUP | TM12740 | Active | 5
2400251 | CABLE,POWER,ELECTRICAL | Bldg Wire, 0.6/1kV, 1C, 16mm2 Cu, PVC Sheath, Green/Yellow (7/1.70) (100m Drum) | MIDLAND | MIDLAND METALS OVERSEAS PTE LTD | MMO-1X16 CU PVC G/Y | Active | 1
166 | CONTACTOR | Short Circuit, SFU-K 403, AFLC, Enermet | ENERMET | ENERMET PTY LTD (MANUFACTURER) | 171.241.15230 | Active | 5
167 | CONTACTOR | Short Circuit, SFU-K 503, AFLC, Enermet | ENERMET | ENERMET PTY LTD (MANUFACTURER) | 171.241.26230 | Active | 5
168 | CONTACTOR | Output, SFU-K 203/303, AFLC, Enermet | ENERMET | ENERMET PTY LTD (MANUFACTURER) | 171.206.00000 | Active | 5
169 | CONTACTOR | Output, SFU-K 403, AFLC, Enermet | ENERMET | ENERMET PTY LTD (MANUFACTURER) | 171.206.00210 | Active | 5
171 | CONTACTOR | Auxiliary, SFU-K, AFLC, Enermet, 100-SB02 | ENERMET | ENERMET PTY LTD (MANUFACTURER) | 171.239.00002 | Active | 5
2493484 | PROCESSOR,GATEWAY | Opengear Terminal Server, 16 x Serial Ports, 2 x 36 to 72VDC Input, 2 x 1GbE Dual LAN Ports, 1RU Rack Mount, RJ45 RS-232 | DATA3 | DATA#3 LIMITED | CM8116-DDC | Active | 1
2493492 | PROCESSOR,GATEWAY | Opengear Terminal Server, 32 x Serial Ports, 2 x 36 to 72VDC Input, 2 x 1GbE Dual LAN Ports, 1RU Rack Mount, RJ45 RS-232 | DATA3 | DATA#3 LIMITED | CM8132-DDC | Active | 1
2493518 | PROCESSOR,GATEWAY | Lantronix UDS1100-PoE, Single-Port, 1 x DM25F DCE Connector, Serial Interface RS-232/422/485, 300bps to 921.6Kbps Serial to Enet Terminal Server | LANTRONX | LANTRONIX INC. (MANUFACTURER) | UD11000P0-01 | Active | 5
2493518 | PROCESSOR,GATEWAY | Lantronix UDS1100-PoE, Single-Port, 1 x DM25F DCE Connector, Serial Interface RS-232/422/485, 300bps to 921.6Kbps Serial to Enet Terminal Server | MMELEC | MM ELECTRICAL MERCHANDISING | UD11000P0-01 | Active | 1
2493914 | SPLICE ENCLOSURE,FIBRE OPTIC | OTP, OFS-400, 48-Way ST/FC, 2RU, 19" Rack Mount, 4x Splice Cass, No Thru Adpts | OPTICAL | OPTICAL FIBRE SYSTEMS PTY LTD | OFS-400-48ST-B-4 | Active | 5
2493922 | SPLICE ENCLOSURE,FIBRE OPTIC | OTP, OFS-400, 72-Way SC/SCA, 2RU, 19" Rack Mount, 3x High Cap Splice Cass, No Thru Adpts | OPTICAL | OPTICAL FIBRE SYSTEMS PTY LTD | OFS-400-72SSC-H-3 | Active | 5
2494003 | SPLICE ENCLOSURE,FIBRE OPTIC | OTP, OFS-800 FC Kit, 72-Way ST/FC, Wall Mount, IP Rated, 6x Splice Cass, 100x Splice Prot, 72x FC Thru Adpts, 72x FC SMOF Pigtails | OPTICAL | OPTICAL FIBRE SYSTEMS PTY LTD | OFS-CSPN-087 | Active | 5
2465607 | TARPAULIN | Polytuf, HD Woven PE, Silver/Black, 4.3 x 6.1m, HD Moulded Plastic Reinforced Corners, Rust Free Eyelets every 45cm, UV Resistant | BLKWOODJ | J BLACKWOOD & SONS LIMITED | 4112120 | Active | 1
2465607 | TARPAULIN | Polytuf, HD Woven PE, Silver/Black, 4.3 x 6.1m, HD Moulded Plastic Reinforced Corners, Rust Free Eyelets every 45cm, UV Resistant | POLYTUF | POLYTUF THE TOUGH COVER | SB1420 | Active | 5
2417947 | SPLICE ENCLOSURE,FIBRE OPTIC | OPGW c/w Entry Glands & Nipples for 1 x 14 OD, AFL 24 SMOF OPGW & 1 x UG ADS Cable, Splice Cassette, Tower/Pole Mount Hardware, Band-it strap not includ | OPTICAL | OPTICAL FIBRE SYSTEMS PTY LTD | OFS-1080-1-B000-8001-TP | Active | 1
2435394 | SPLICE ENCLOSURE,FIBRE OPTIC | OPGW c/w Entry Glands & Nipples for 1 x 14.0mm OD, AFL 48 SMOF OPGW & 1 x UG ADSS, Splice Cassette, Tower/Pole Mount Hardware, Band-it strap not incl (scm) | OPTICAL | OPTICAL FIBRE SYSTEMS PTY LTD | OFS-1080-2-B000-8006-TP | Active | 1
2435410 | SPLICE ENCLOSURE,FIBRE OPTIC | OPGW c/w Entry Glands & Nipples for 1 x 14.0mm OD, AFL 48 SMOF OPGW & 1 x 11.4mm OD AFL 24 SMOF OPGW, Splice Cassette, Tower/Pole Mount Hardware, | OPTICAL | OPTICAL FIBRE SYSTEMS PTY LTD | OFS-1080-2-B00A-8009-TP | Active | 1
2461036 | SPLICE ENCLOSURE,FIBRE OPTIC | Large Dome, Customer Lead-In Joint, 48F Max Fibre Count, 12SCA Internal Patch c/w 12 Pigtails | AFLG | AFL GLOBAL | FSE-LGD-48F-SCA-Z1 | Active | 1
105081 | PORTABLE EARTHING DEVICE | O/H Line, 3Ph Short Circuiting Assy, 3.5m Al Leads c/w Non-screw Type Line Clamps & Earthing Cable Assy, 15m Al Lead, Min 10kA/1Sec Rating, in Storage | SICAME | SICAME AUSTRALIA PTY LTD | CLA-16K-ERGON-04-613 | Active | 1
177682 | INSULATION SLEEVING,ELEC,SPEC | Shrink Inline Bushing Sleeve 120-300mm2 Cable | TECONN | TE CONNECTIVITY LTD | RSRB-4026 | Active | 1
177682 | INSULATION SLEEVING,ELEC,SPEC | Shrink Inline Bushing Sleeve 120-300mm2 Cable | GILBERT | GILBERT LODGE AUSTRALIA PTY LTD | RSRB4026 | Active | 2
343764 | GREASE,GENERAL PURPOSE | Lithium Base, 225g Squeeze Tube, for Electrical Joints, Conductive, suit Al to Al, Cu to Cu, Bimetal to Al | PLP | PREFORMED LINE PRODUCTS (AUST) | ALV 300 | Active | 1
408818 | FUSE,CARTRIDGE | 440V AC, HRC Cartridge PK Type, 45A, 50.8 x 14.3mm Dia, ETS 12-02-01 Group A (scm) | FUSECO | FUSECO POWER SOLUTIONS PTY LTD | 1451F-45 | Active | 5
406311 | BUCKLE | suit 19mm S/Steel Band (scm) | LEGEND | LEGEND POWER SYSTEMS | CABBUCKLE19.0 | Active | 1
406311 | BUCKLE | suit 19mm S/Steel Band (scm) | PLP | PREFORMED LINE PRODUCTS (AUST) | SSSB-19 | Active | 2
455875 | PIN,INSULATOR | Coashscrew Threaded Shank, 22kV, Bridging, C/150/7, CA Dwg 22-A4-9 Rev B | TYCOELEC | TYCO ELECTRONICS | C1507BP | Active | 1
406297 | STRAPPING | S/Steel Band, Mat Finish, 19mm, 0.76mm Thk, supplied in 30m Coil (scm) | LEGEND | LEGEND POWER SYSTEMS | CABSTRAP19.0 | Active | 1
406297 | STRAPPING | S/Steel Band, Mat Finish, 19mm, 0.76mm Thk, supplied in 30m Coil (scm) | PLP | PREFORMED LINE PRODUCTS (AUST) | SSS-1930 | Active | 2
482287 | TIE,PREFORMED | Top, Neck Dia 112mm, 3/2.75 SC/GZ 3/12 Steel, Armoured, (scm) (P50) | PLP | PREFORMED LINE PRODUCTS (AUST) | GDT-102A-112 | Active | 1
701155 | ARRESTER,ELECTRICAL SURGE | 33kV, 10kA, for 3 Wire, 33kV & 19.1kV SWER Systems c/w 700mm Lg, 16mm2 Line End Lead & Cap, ETS 09-01-01 (scm) | ACCULEC | ACCULEC PTY LTD (303899) | OB36A-100STEQ | Active | 2
701155 | ARRESTER,ELECTRICAL SURGE | 33kV, 10kA, for 3 Wire, 33kV & 19.1kV SWER Systems c/w 700mm Lg, 16mm2 Line End Lead & Cap, ETS 09-01-01 (scm) | MVTECH | MV TECHNOLOGY SOLUTIONS P/L | S3EK4 360-1CR4-Z Q97 R59 | Active | 1
701155 | ARRESTER,ELECTRICAL SURGE | 33kV, 10kA, for 3 Wire, 33kV & 19.1kV SWER Systems c/w 700mm Lg, 16mm2 Line End Lead & Cap, ETS 09-01-01 (scm) | SIEMENS | SIEMENS LTD | 3EK4 360-1CR4-Z Q97 R59 | Active | 5
553007 | INSULATOR,LINE POST | 66kV, 350kV BIL, Porcelain, Tie Top, M24 Stud not supplied, ETS 10-01-01, Item 14 | TECONN | TE CONNECTIVITY LTD | LP-R12.5ET350-1900PG | Active | 1
560275 | INSULATOR,PIN | 22kV, 11kN, Type SLP/22/420, Pattern 'C' Thread, ETS 10-01-01 Item 7, Dwg 10-01-03 (scm) | TEN | THE ENERGY NETWORK (AUST) PTY LTD | SLP/22/420-PG | Active | 2
560275 | INSULATOR,PIN | 22kV, 11kN, Type SLP/22/420, Pattern 'C' Thread, ETS 10-01-01 Item 7, Dwg 10-01-03 (scm) | PENTA | PENTA AUST (TMAC THEW & MCCANN/HYLEC) | PA30068 | Active | 1
560275 | INSULATOR,PIN | 22kV, 11kN, Type SLP/22/420, Pattern 'C' Thread, ETS 10-01-01 Item 7, Dwg 10-01-03 (scm) | TECONN | TE CONNECTIVITY LTD | PI-SLP/22/420-PG | Active | 2
777518 | SWITCHGEAR | RMU, 11kV, 400A Magnefix Type MD401, 2 x Incoming Switches & Switch Fuse have 3 Ph Operation, incl (A) 3 Ph Operating Handle, P/N2684.330 (B) Connection, | EATONELE | EATON ELECTRIC SYSTEMS PTY LTD | MD401 | Active | 1
854054 | REACTOR-TRANSFORMER | Pole Mount, 19.1kV 25kVAr, 1 Ph Shunt, CA TS B23PS8/005/ESD/91, Rev D (scm) | ABBAUST | ABB AUSTRALIA PTY LTD | 136092 | Active | 5
676155 | FUSE CUTOUT,PRIMARY EXPULSION | Drop Out, 100A, 24kV, Crossarm Mount, TS 06-03-01 (P50) (scm) | NGKSTANG | NGK STANGER PTY LTD | 72298/15ERGON2 | Active | 1
2493567 | CRIMPING TOOL,TERMINAL,HAND | Hand Crimper, Hex Crimper 6-50mm2, 390mm long | CABAC | CABAC (MANUFACTURER) | K05 | Active | 1
2493112 | MODULE | InteliGen Extension Module, 8-36V DC, 8 Binary Inputs, 8 Binary Outputs/Inputs 2 Analog Outputs | COMAP | COMAP | I-IO8/8 | Active | 5
2496230 | SWITCHBOARD,POWER | CNI Subs Incomer Switchgear Unit, 12kV, 800A, 25kA, 2000A Bus Metal Encl Fixed Switchgear & Control Gear Assy c/w 110V DC Aux Supply, Botton Cable Connect | TAMCO | TAMCO SWITCHGEAR (MANUFACTURER) | T2A-VHIF630INC700 | Active | 1
2496248 | SWITCHBOARD,POWER | CNI Subs Incomer Switchgear Unit, 12kV, 800A, 25kA, 2000A Bus Metal Encl Fixed Switchgear & Control Gear Assy c/w 110V DC Aux Supply, Top Cable Connect, | TAMCO | TAMCO SWITCHGEAR (MANUFACTURER) | T2B-VHIF630INC700 | Active | 1
2496255 | SWITCHBOARD,POWER | CNI Subs Incomer Switchgear Unit, 12kV, 800A, 25kA, 2000A Bus Metal Encl Fixed Switchgear & Control Gear Assy c/w 110V DC Aux Supply, Top Cable Connect, | TAMCO | TAMCO SWITCHGEAR (MANUFACTURER) | T2C-VHIF630INC700 | Active | 1
2496263 | SWITCHBOARD,POWER | CNI Subs Incomer Switchgear Unit, 12kV, 800A, 25kA, 2000A Bus Metal Encl Fixed Switchgear & Control Gear Assy c/w 110V DC Aux Supply, Bottom Cable Connect | TAMCO | TAMCO SWITCHGEAR (MANUFACTURER) | T2D-VHIF630INC700 | Active | 1
2496289 | SWITCHBOARD,POWER | CNI Subs/Customer Supply w/Metering Switchgear Unit, 12kV, 800A, 25kA, 2000A Bus Metal Encl Fixed Switchgear & Control Gear Assy c/w 110V DC Aux Supply | TAMCO | TAMCO SWITCHGEAR (MANUFACTURER) | T3B-VHIF630INC700 | Active | 1
2496305 | SWITCHBOARD,POWER | CNI Subs/Customer Supply w/Metering Switchgear Unit, 12kV, 800A, 25kA, 2000A Bus Metal Encl Fixed Switchgear & Control Gear Assy c/w 110V DC Aux Supply | TAMCO | TAMCO SWITCHGEAR (MANUFACTURER) | T3D-VHIF630INC700 | Active | 1
2496321 | SWITCHBOARD,POWER | Feeder Switchgear Unit, 12kV, 800A, 25kA, 2000A Bus Metal Encl Fixed Switchgear & Control Gear Assy c/w 110V DC Aux Supply, incl CTs for Feeder | TAMCO | TAMCO SWITCHGEAR (MANUFACTURER) | T1B-VHIF800FDR450 | Active | 1
172 | CONTACTOR | Auxiliary, SFU-K, AFLC, Enermet, 100-SB11 | ENERMET | ENERMET PTY LTD (MANUFACTURER) | 171.239.0011 | Active | 5
174 | CONTACTOR | Auxiliary, SFU-K, AFLC, Enermet, CA 6-P1-11 | ENERMET | ENERMET PTY LTD (MANUFACTURER) | 171.194.00111 | Active | 5
175 | CONTACTOR | SFU-I/K 203/303, AFLC, Enermet, Em ON with Capacitor | ENERMET | ENERMET PTY LTD (MANUFACTURER) | 170.067.00000 | Active | 5
176 | CONTACTOR | Locking Short Circuit, SFU-K 203/303, AFLC, Enermet | ENERMET | ENERMET PTY LTD (MANUFACTURER) | 171.238.00000 | Active | 5
3843 | CONTACTOR | Output, 230V, CAB 6-140-EI-11 c/w Coil, for SFU-K 203/303 Transmitter Control, ETS 2011/0363/T 12k-SFU | LANDIS | LANDIS GYR (AUST) PTY LTD | 170.219.00203 | Active | 1
3844 | CONTACTOR | Output, 230V, CAB 6-210-EI-11 c/w Coil, for SFU-K 403 Transmitter Control, ETS 2011/0363/T 12l-SFU | LANDIS | LANDIS GYR (AUST) PTY LTD | 170.219.00403 | Active | 1
2493930 | SPLICE ENCLOSURE,FIBRE OPTIC | OTP, OFS-200, 24-Way ST/FC, Wall Mount, IP Rated, 2x Splice Cass, No Thru Adpts | OPTICAL | OPTICAL FIBRE SYSTEMS PTY LTD | OFS-200-24ST-B-2-IP | Active | 5
2493955 | SPLICE ENCLOSURE,FIBRE OPTIC | OTP, OFS-MOD12, 12-Way SC/SCA, 1x Splice Cass, No Thru Adpts | OPTICAL | OPTICAL FIBRE SYSTEMS PTY LTD | OFS-MOD-12SC | Active | 5
2493963 | SPLICE ENCLOSURE,FIBRE OPTIC | OTP, OFS-MOD12, 12-Way ST/FC, 1x Splice Cass, No Thru Adpts | OPTICAL | OPTICAL FIBRE SYSTEMS PTY LTD | OFS-MOD-12ST | Active | 5
2494037 | SPLICE ENCLOSURE,FIBRE OPTIC | OTP, OFS-900 SCA Kit, 24-Way SC/SCA, 1RU, 19" Rack Mount, 2x Splice Cass, 25x Splice Prot, 24x SCA Thru Adpts, 24x SCA SMOF Pigtails | OPTICAL | OPTICAL FIBRE SYSTEMS PTY LTD | OFS-CSPN-090 | Active | 5
2494078 | SPLICE ENCLOSURE,FIBRE OPTIC | OTP, OFS-200 SCA Kit, 24-Way SC/SCA, Wall Mount, IP Rated, 2x Splice Cass, 25x Splice Prot, 24x SCA Thru Adpts, 24x SCA SMOF Pigtails | OPTICAL | OPTICAL FIBRE SYSTEMS PTY LTD | OFS-CSPN-094 | Active | 5
2494086 | SPLICE ENCLOSURE,FIBRE OPTIC | OTP, OFS-200 DLC OM3 Kit, 24-Way SC/SCA, Wall Mount, IP Rated, 2x Splice Cass, 25x Splice Prot, 12x DLC OM3 Thru Adpts, 12x SC Blanks, 24x LC OM3 Pigtails | OPTICAL | OPTICAL FIBRE SYSTEMS PTY LTD | OFS-CSPN-095 | Active | 5
104349 | SLEEVE,COMPRESSION | NT, 25mm2/16mm2, Cu, ABC Hex Die A/F 14.0mm, CU Insulated (Fully Ribbed), Prefitted Tail For use on Neutral only, (scm) (P20) | PLP | PREFORMED LINE PRODUCTS (AUST) | K40-TAIL16N | Active | 1
104349 | SLEEVE,COMPRESSION | NT, 25mm2/16mm2, Cu, ABC Hex Die A/F 14.0mm, CU Insulated (Fully Ribbed), Prefitted Tail For use on Neutral only, (scm) (P20) | SICAME | SICAME AUSTRALIA PTY LTD | MJPB25-16(N)+CABLE | Active | 2
104350 | SLEEVE,COMPRESSION | NT, 25mm2/10mm2, Cu, ABC Hex Die A/F 14.0mm, Insulated (Fully Ribbed), Prefitted Tail For use on Neutral only, (scm) (P20) | PLP | PREFORMED LINE PRODUCTS (AUST) | K37-TAIL10N | Active | 2
104350 | SLEEVE,COMPRESSION | NT, 25mm2/10mm2, Cu, ABC Hex Die A/F 14.0mm, Insulated (Fully Ribbed), Prefitted Tail For use on Neutral only, (scm) (P20) | SICAME | SICAME AUSTRALIA PTY LTD | MJPB25-10(N)+CABLE | Active | 1
104419 | SLEEVE,COMPRESSION | FT, HDBC, 7/0.064" Imp, Hex Die 6.3mm A/F, Cu, Utilux p/n TECS2, for use on this cable only (P50) (scm) | TYCOELEC | TYCO ELECTRONICS | TECS2/1 | Active | 1
157631 | SLEEVE,COMPRESSION | 240mm2, Al Cable, use Al Hex Die A/F 28.4mm (scm) | LEGEND | LEGEND POWER SYSTEMS | ALK240 | Active | 1
157631 | SLEEVE,COMPRESSION | 240mm2, Al Cable, use Al Hex Die A/F 28.4mm (scm) | TYCOELEC | TYCO ELECTRONICS | H15211/1 | Active | 2
157792 | SLEEVE,COMPRESSION | Connector, 7/1.35, Cu Cat No TECSM1, Utilux MS Products Cat No TECSM1 NSC:5920 (P50) | TYCOELEC | TYCO ELECTRONICS | TECSM1/1 | Active | 1
474605 | SLEEVE,COMPRESSION | NT, 7/3.00 AAC, AAAC, 6/1/3.00 ACSR, Hex Die A/F 17.3mm (scm) | PLP | PREFORMED LINE PRODUCTS (AUST) | CMNT44 | Active | 2
474605 | SLEEVE,COMPRESSION | NT, 7/3.00 AAC, AAAC, 6/1/3.00 ACSR, Hex Die A/F 17.3mm (scm) | TYCOELEC | TYCO ELECTRONICS | NT44/1 | Active | 1
860542 | TRANSFORMER,DISTRIBUTION | SWER Pole Mount, 19.1kV, 25kVA (Pallet x 2) (scm) | TOSHIBA | TOSHIBA INTERNATIONAL CORPORATION P/L | TXSPS-0025BCA-001 | Active | 1
477283 | SPLICE,CONDUCTOR | Preformed, FT, 7/3.75 AAC & AAAC, Colour Code Black (P15) | PLP | PREFORMED LINE PRODUCTS (AUST) | AFS-113 | Active | 1
554046 | INSULATOR,STATION POST | 22kV, 160kV BIL, Porcelain, 381mm H & 76mm PCD c/w 12mm Threads | MORLYNN | MORLYNN CERAMICS PTY LTD | H10755 | Active | 5
560290 | INSULATOR,LINE POST | 22kV, 150kV BIL, Porcelain, Aerodynamic Tie Top (AS Designation R11 ET150N) Suitable for use with Galv M24 Bolt Morlynn P/N H11173, CA Spec 1812/96/T | TEN | THE ENERGY NETWORK (AUST) PTY LTD | R12.5ET150L-365 | Active | 1
560290 | INSULATOR,LINE POST | 22kV, 150kV BIL, Porcelain, Aerodynamic Tie Top (AS Designation R11 ET150N) Suitable for use with Galv M24 Bolt Morlynn P/N H11173, CA Spec 1812/96/T | TYCOELEC | TYCO ELECTRONICS | H11173 | Active | 2
620206 | FUSE LINK,EXPULSION | 20A, Class T, TS 06-03-01 (scm) | ABBAUST | ABB AUSTRALIA PTY LTD | 7595839 | Active | 2
620206 | FUSE LINK,EXPULSION | 20A, Class T, TS 06-03-01 (scm) | NGKSTANG | NGK STANGER PTY LTD | ZXT705-20BT37 | Active | 1
701333 | ARRESTER,ELECTRICAL SURGE | 75kA, HD, Polymer/Silicone Construction c/w Insulating Base, CEC T/S PS7/022/SE/88 Rev E & AS1307.2-1987 | ABBAUST | ABB AUSTRALIA PTY LTD | 7800080 | Active | 1
719437 | CLAMP,ELECTRICAL | Earth Rod, U-Bolt Type, 13/15mm Dia, Earth Rod & 16/120mm2 Cu Cables Draft TS 01-08-01 (P50) (scm) | ERICO | NVENT ERICO PRODUCTS AUSTRALIA P/L | REC16120 | Active | 1
719437 | CLAMP,ELECTRICAL | Earth Rod, U-Bolt Type, 13/15mm Dia, Earth Rod & 16/120mm2 Cu Cables Draft TS 01-08-01 (P50) (scm) | PLP | PREFORMED LINE PRODUCTS (AUST) | D-CLAMP210 | Active | 2
553032 | INSULATOR,LINE POST | 66kV, 350kV BIL, Porcelain, Horizontal Tie Top, (AS Designation R12.5 ETG 350L) fitted with Gain Base | TECONN | TE CONNECTIVITY LTD | LP-R12.5ET350-1900PG02 | Active | 1
482389 | TIE,PREFORMED | Top, Neck Dia 112mm, 7/3.00 AAC Unarmoured, (scm) | PLP | PREFORMED LINE PRODUCTS (AUST) | AWDT-090-112 | Active | 1
621059 | FUSE,CARTRIDGE | 12kV, Full Range, 80A, Barrel 254mm Lg, 68mm Dia, End Caps 40mm Lg, 63.5mm Dia c/w Striker Pin to DIN Standard 43625 Fuse (P3) (scm) | COOPER | COOPER ELECTRICAL AUSTRALIA PTY LTD | 12OHFMA80 | Active | 1
1543176 | CABLE,POWER,ELECTRICAL | 0.6/1kV, 1C, 70mm2 (19/2.14) Cu/XLPE (X-90UV) Insul, Black, Metre Marked, 250m Wood Drum, JTS 03-01-08 (scm) | OLEX | OLEX AUSTRALIA PTY LTD | XDCC20SB001AABK | Active | 2
1543176 | CABLE,POWER,ELECTRICAL | 0.6/1kV, 1C, 70mm2 (19/2.14) Cu/XLPE (X-90UV) Insul, Black, Metre Marked, 250m Wood Drum, JTS 03-01-08 (scm) | MIDLAND | MIDLAND METALS OVERSEAS PTE LTD | MMO-1X70 CU X BLK | Active | 1
2113064 | CONDUIT,NONMETALLIC,FLEXIBLE | PVC, 50mm, Black, Non-Corrugated, 30m Roll | HAYMANS | HAYMANS ELECTRICAL | OME50FC30B | Active | 2
2113064 | CONDUIT,NONMETALLIC,FLEXIBLE | PVC, 50mm, Black, Non-Corrugated, 30m Roll | IDEALELE | IDEAL ELECTRICAL SUPPLIERS | OMEFC50BK30 | Active | 1
2400044 | BOLT,EYE | M16 x 260mm, Galv c/w Galv Hex Nut, Dwg 01-01-01, Pack of 15 | GREGSF | GREG SEWELL FORGINGS PTY LTD | 2400044 | Active | 1
2400064 | BOLT,EYE | M16 x 350mm, Open, Galv c/w Galv Hex Nut, Aust Std, Pack of 5 | GREGSF | GREG SEWELL FORGINGS PTY LTD | 2400064 | Active | 1
1852396 | PADLOCK | A1 Long Shackle Brass Lockwood 234AB, Ref LA5555 Locks to be Engraved "EEC" (No Keys Required) | LARSENJ | J LARSEN PTY LTD | OZ4/234/ABO/ERG5 | Active | 1
2492460 | CABLE ASSY,RADIO FREQUENCY | 1.5m DB25-M Right Angle to RJ45 Black Custom Cable Assembly, to connect GE Orbit modem to Nulec CAPM5 P9 | QCC | QCC CONNECTORS & CABLES (QCC GROUP PL) | 49599-10 | Active | 1
2493708 | SLEEVES,ELECTRICAL WORKERS | Class 3, Extra Curve, Live Line Sleeves (pair) Length 610mm, Small Size 24" | YOTSUGI | YOTSUGI CO. LTD | RIS3RYECS-YT | Active | 5
2493716 | SLEEVES,ELECTRICAL WORKERS | Class 3, Extra Curve, Live Line Sleeves (pair) Length 675mm, Regular Size 26.5" | YOTSUGI | YOTSUGI CO. LTD | RIS3RYECR-YT | Active | 5
2493732 | SLEEVES,ELECTRICAL WORKERS | Class 3, Extra Curve, Live Line Sleeves (pair) Length 750mm, Extra Large Size 29.5" | YOTSUGI | YOTSUGI CO. LTD | RIS3RYECXL-YT | Active | 5
2493740 | SLEEVES,ELECTRICAL WORKERS | Class 2, Extra Curve, Live Line Sleeves (pair) Length 610mm, Small Size 24" | YOTSUGI | YOTSUGI CO. LTD | RIS2RYECS-YT | Active | 5
2493757 | SLEEVES,ELECTRICAL WORKERS | Class 2, Extra Curve, Live Line Sleeves (pair) Length 675mm, Regular Size 26.5" | YOTSUGI | YOTSUGI CO. LTD | RIS2RYECR-YT | Active | 5
2493765 | SLEEVES,ELECTRICAL WORKERS | Class 2, Extra Curve, Live Line Sleeves (pair) Length 725mm, Large Size 28.5" | YOTSUGI | YOTSUGI CO. LTD | RIS2RYECL-YT | Active | 5
2493773 | SLEEVES,ELECTRICAL WORKERS | Class 2, Extra Curve, Live Line Sleeves (pair) Length 750mm, Extra Large Size 29.5" | YOTSUGI | YOTSUGI CO. LTD | RIS2RYECXL-YT | Active | 5
2493781 | SLEEVES,ELECTRICAL WORKERS | Class 4, Extra Curve, Live Line Sleeves (pair) Length 610mm, Small Size 24" | YOTSUGI | YOTSUGI CO. LTD | RIS4RYECS-YT | Active | 5
2493815 | SLEEVES,ELECTRICAL WORKERS | Class 4, Extra Curve, Live Line Sleeves (pair) Length 750mm, Extra Large Size 29.5" | YOTSUGI | YOTSUGI CO. LTD | RIS4RYECXL-YT | Active | 5
24774 | FILTER,RESPIRATOR | Pre-Filter, Replacement Part for Powered Air Purification Respirators | ALLENS | ALLENS INDUSTRIAL PRODUCTS | UU010979779 | Active | 2
24774 | FILTER,RESPIRATOR | Pre-Filter, Replacement Part for Powered Air Purification Respirators | SAFESCTT | SCOTT SAFETY AUSTRALIA | 52691 | Active | 5
24774 | FILTER,RESPIRATOR | Pre-Filter, Replacement Part for Powered Air Purification Respirators | ALLENS | ALLENS INDUSTRIAL PRODUCTS | UN052691 | Active | 1
2493443 | MODULE,TRANSCEIVER | 10G, SFP+ BiDi LR, TX1330 / RX1270nm, 20km, SMF, LC Simplex Connector, Programmable | FLEXOPTX | FLEXOPTIX UNIVERSAL TRANSCEIVERS | P.B1696.20.DAI | Active | 5
2469831 | LIGHT EMITTING DIODE | Multi Chip, Blue, 130V AC/DC, BA9s, for 48V, 110V & 125V DC Applications | MMELEC | MM ELECTRICAL MERCHANDISING | ASS142A-130/B | Active | 1
30006 | LIGHT EMITTING DIODE | Single Globe, Blue, 8-48V AC/DC Range, BA9, Bayonet Cap, for 24V & 32V Applications | ELEMENT | ELEMENT14 PTY LTD (FORMALLY FARNELL) | 2559306438 | Active | 5
30008 | LIGHT EMITTING DIODE | Single Globe, Red, 8-48V AC/DC Range, BA9, Bayonet Cap, for 24V & 32V Applications | ELEMENT | ELEMENT14 PTY LTD (FORMALLY FARNELL) | 2555016438 | Active | 5
2403706 | LIGHT EMITTING DIODE | UP7-2479-R, Red, 24V DC, 20MA, Nominal Current, Bezel Mounting, 7.1mm Hole, 7mm Led | HAYMANS | HAYMANS ELECTRICAL | IZUUP72479R | Active | 2
2403706 | LIGHT EMITTING DIODE | UP7-2479-R, Red, 24V DC, 20MA, Nominal Current, Bezel Mounting, 7.1mm Hole, 7mm Led | HAYMANS | HAYMANS ELECTRICAL | UP72479R | Active | 1
3845 | CONTACTOR | Output, 230V, CAB 6-300-EI-11 c/w Coil, for SFU-K 503 Transmitter Control, ETS 2011/0363/T 12m-SFU | LANDIS | LANDIS GYR (AUST) PTY LTD | 170.219.00503 | Active | 1
3847 | CONTACTOR | Short Circuit, CR 1-F150 with Locking, for SFU-K 403 Transmitter Control, ETS 2011/0363/T 12o-SFU | LANDIS | LANDIS GYR (AUST) PTY LTD | 171.241.15230 | Active | 1
3848 | CONTACTOR | Short Circuit, CR 1-F265 with Locking, for SFU-K 503 Transmitter Control, ETS 2011/0363/T 12p-SFU | LANDIS | LANDIS GYR (AUST) PTY LTD | 171.241.26230 | Active | 1
3860 | CONTACTOR | Single Output, 78kW, 230V, 60Hz, CAB6-140EI11-14, suit FQD2…4 Transmitter Control, ETS 2011/0363/T 12l-FQD | LANDIS | LANDIS GYR (AUST) PTY LTD | 316.901.01010 | Active | 1
3861 | CONTACTOR | Single Output, 90kW, 230V, 60Hz, 100-D180EA11, suit FQD5…7 Transmitter Control, ETS 2011/0363/T 12m-FQD | LANDIS | LANDIS GYR (AUST) PTY LTD | 316.901.01020 | Active | 1
3862 | CONTACTOR | Dual Output, 65A, LC1-D65008P7, suit FQD2…5 Transmitter Control, ETS 2011/0363/T 12n-FQD | LANDIS | LANDIS GYR (AUST) PTY LTD | 6000.000.00341 | Active | 1
3863 | CONTACTOR | Dual Output, 22kW, 230V AC, 4P 2S+2OE, suit FQD6...7 Transmitter Control, ETS 2011/0363/T 12o-FQD | LANDIS | LANDIS GYR (AUST) PTY LTD | 6000.000.00343 | Active | 1
5036 | CONTACTOR | Short Circuit Contactor Upgrade Kit c/w 100-C40KF200, Aux Contact Block 100-FAB22, Contact Rails, Distance Plate for SFU-K 203/303, ETS 2011/0363/T | LANDIS | LANDIS GYR (AUST) PTY LTD | 170.074.20000 | Active | 1
474620 | SLEEVE,COMPRESSION | FT, 19/3.25, AL, AAC, Hex Die A/F 22.0mm | TYCOELEC | TYCO ELECTRONICS | FT68A/1 | Active | 1
474627 | SLEEVE,COMPRESSION | FT, AAC 19/3.75 Pluto, Hex Die 26.2mm A/F, 19/3.25 Neptune & 19/0.128" Hornet, Hex Die 24.9mm A/F, Al (scm) | TYCOELEC | TYCO ELECTRONICS | FT80A/1 | Active | 1
474630 | SLEEVE,COMPRESSION | NT, 19/3.75, AL, AAC & AAAC, Hex Die A/F 26.2mm (scm) | TYCOELEC | TYCO ELECTRONICS | NT80/1 | Active | 1
474706 | SLEEVE,COMPRESSION | FT, 25mm2, ABC, Hex Die A/F 17.3mm2 (scm) (P50) | SICAME | SICAME AUSTRALIA PTY LTD | MJPT25 | Active | 1
474710 | SLEEVE,COMPRESSION | NT, 25mm2, ABC, Hex Die A/F 14.0mm (P100) (scm) | SICAME | SICAME AUSTRALIA PTY LTD | MJPB25 | Active | 1
474723 | SLEEVE,COMPRESSION | NT, 25mm2/10mm2, Cu, ABC Insulated Prefitted Tail, Hex Die A/F 14.0mm2 (scm) (P20) | PLP | PREFORMED LINE PRODUCTS (AUST) | K37-TAIL10 | Active | 1
474723 | SLEEVE,COMPRESSION | NT, 25mm2/10mm2, Cu, ABC Insulated Prefitted Tail, Hex Die A/F 14.0mm2 (scm) (P20) | SICAME | SICAME AUSTRALIA PTY LTD | MJPB25-10+CABLE | Active | 2
474727 | SLEEVE,COMPRESSION | NT, 25mm2/16mm2, Cu, ABC Insulated Prefitted Tail, Hex Die A/F 14.0mm2 (scm) (P20) | PLP | PREFORMED LINE PRODUCTS (AUST) | K40-TAIL16 | Active | 1
474727 | SLEEVE,COMPRESSION | NT, 25mm2/16mm2, Cu, ABC Insulated Prefitted Tail, Hex Die A/F 14.0mm2 (scm) (P20) | SICAME | SICAME AUSTRALIA PTY LTD | MJPB25-16+CABLE | Active | 2
2401271 | SLEEVE,COMPRESSION | FT, 30/7/3.00, ACSR, Hex Die A/F St 17.0mm, Al 34.5mm | PLP | PREFORMED LINE PRODUCTS (AUST) | CMSJ-210-1 | Active | 1
2401271 | SLEEVE,COMPRESSION | FT, 30/7/3.00, ACSR, Hex Die A/F St 17.0mm, Al 34.5mm | TYCOELEC | TYCO ELECTRONICS | HM530 | Active | 2
2401273 | SLEEVE,COMPRESSION | FT, HDBC, 7/0.104" Imp, Hex Die 10.4mm A/F, Cu, Utilux p/n TGCS2, for use on this cable only (P50) (scm) | TYCOELEC | TYCO ELECTRONICS | TGCS2/1 | Active | 1
2401274 | SLEEVE,COMPRESSION | FT, 7/.118, Cu, HDBC, Hex Die A/F 14.0mm Cu (Narrow 9mm wide) | CABLEACC | CABLE ACCESSORIES (AUST) | PT70NS | Active | 1
2401279 | SLEEVE,COMPRESSION | FT, AAAC 7/3.75 Helium & 7/3.75 Garnet, Hex Die 18.0mm A/F, 7/0.142" Pine, Hex Die 17.3mm A/F, Al (scm) | TYCOELEC | TYCO ELECTRONICS | FT50R/1 | Active | 1
2403517 | SLEEVE,COMPRESSION | FT, AAAC 7/3.00 Flourine, 7/0.116" Fir, Hex Die 17.3mm A/F, Al (scm) | TYCOELEC | TYCO ELECTRONICS | FT44R/1 | Active | 1
2400066 | BOLT,EYE | M16 x 750mm, Galv c/w Galv Hex Nut, Dwg 01-01-01, Pack of 5 | GREGSF | GREG SEWELL FORGINGS PTY LTD | 2400066 | Active | 1
2400151 | SCREW,COACH | M12 x 80mm, Galv, Aust Std (P200) | MULLINGS | MULLINGS FASTENERS | 2894502 | Active | 2
2400151 | SCREW,COACH | M12 x 80mm, Galv, Aust Std (P200) | GREGSF | GREG SEWELL FORGINGS PTY LTD | 2400151 | Active | 1
2400089 | BOLT,MACHINE | M10 x 60mm, Hex, S/Steel Gde 316 c/w Hex Nut S/Steel Gde 304, Aust Std (P50) | THEBLTPL | THE BOLT PLACE | 2400089 | Active | 1
2400141 | BOLT,MACHINE | M10 x 25mm, Hex, S/Steel Gde 316 c/w Hex Nut S/Steel Gde 304, Aust Std (P100) | HOBSON | HOBSON ENGINEERING CO PTY LTD | XEKBS16XCM100025 | Active | 1
2400142 | BOLT,MACHINE | M12 x 25mm, Hex, S/Steel Gde 316 c/w S/Steel Gde 304 Hex Nut, Aust Std (P100) | THEBLTPL | THE BOLT PLACE | 2400142 | Active | 1
2400135 | BOLT,MACHINE | M20 x 750mm, Hex, Galv c/w Galv Hex Nut, Aust Std (P5) (scm) | GREGSF | GREG SEWELL FORGINGS PTY LTD | 2400135 | Active | 1
2400225 | WIRE,ELECTRICAL | Conductor Aerial, HDBC, 7/1.75, (7/.064) ETS 03-03-01 (250m Drum) | OLEX | OLEX AUSTRALIA PTY LTD | ACUT37SB001AAAA | Active | 1
1975815 | TAPE,INSULATION,ELECTRICAL | Scotch Heavy Duty, 36 x 33mm, Black, No 22 | GILBERT | GILBERT LODGE AUSTRALIA PTY LTD | 3M22-36 | Active | 1
1975815 | TAPE,INSULATION,ELECTRICAL | Scotch Heavy Duty, 36 x 33mm, Black, No 22 | 3MAUST | 3M AUSTRALIA PTY LTD | MMM22-36MM | Active | 5
1978603 | TAPE,INSULATION,ELECTRICAL | P & B, 50mm | HAYMANS | HAYMANS ELECTRICAL | AIM814-F-4150012 | Active | 1
1978603 | TAPE,INSULATION,ELECTRICAL | P & B, 50mm | MMELEC | MM ELECTRICAL MERCHANDISING | AIM814-F-4150012 | Active | 2
2400626 | FUSE,CARTRIDGE | 12kV, Full Range, RMU DIN Type Air Insulated, 80A, Barrel 359mm Lg, 76.2mm Dia, End Caps 44mm Lg, 76.2mm Dia c/w Striker Pin to DIN | COOPER | COOPER ELECTRICAL AUSTRALIA PTY LTD | 12BFGHA80 | Active | 1
2400407 | BEND,ELECTRICAL CONDUIT | 150mm, 45 Deg, 1830mm Rad, UPVC, LD, Orange Elec, AS/NZS 2053.2 (scm) | HAYMANS | HAYMANS ELECTRICAL | 150LDELE1830R45B | Active | 1
2400758 | STEP,POLE | Screw In, 16mm Dia x 250mm Lg, Galv, Steel Insert Mark @ 120mm, 90mm Coach Screw Thread, Dwg 01-01-03 (P30) (scm) | HOBSON | HOBSON ENGINEERING CO PTY LTD | BW58GLM160250 | Active | 2
2400758 | STEP,POLE | Screw In, 16mm Dia x 250mm Lg, Galv, Steel Insert Mark @ 120mm, 90mm Coach Screw Thread, Dwg 01-01-03 (P30) (scm) | GREGSF | GREG SEWELL FORGINGS PTY LTD | 2400758 | Active | 1
2400271 | CABLE,POWER,ELECTRICAL | U/Ground, 0.6/1kV, 4C, 120mm2 Al, Solid Sector, XLPE Insulated/LD Screen/ PVC/HDPE Sheath/Nylon Jacket & Sacrifical PVC Sheath | OLEX | OLEX AUSTRALIA PTY LTD | XDDS23LM0040MAA | Active | 1
2400410 | BEND,ELECTRICAL CONDUIT | 150mm, 90 Deg, 1000mm Rad, UPVC, LD, Orange Elec, AS/NZS 2053.2 (scm) | HAYMANS | HAYMANS ELECTRICAL | 150LDELE1000R90B | Active | 1
2400805 | PIN,INSULATOR | M24, C/300/7 x 50mm, ETS 01-01-01 Dwg 01-06-03 (P5) | GREGSF | GREG SEWELL FORGINGS PTY LTD | 2400805 | Active | 1
2400538 | FUSEHOLDER,BASE & CARRIER | 250V AC, 612FX13, 100A, Service, to suit XK Fuse Links c/w Suspension Plate, Bolts & Nuts | PWRHDIST | POWERHOUSE DISTRIBUTION | 612FX13 | Active | 1
2400628 | FUSE,CARTRIDGE | 415V AC, HRC Cartridge JS Type, 100A, 2 Hole Bolt-in Slotted Centre Tags, 92mm Fixing Centres Wedge Type Carrier | FUSECO | FUSECO POWER SOLUTIONS PTY LTD | JSU100 | Active | 5
17396 | GUMBOOT | Bata, 400mm Utility Safety Gumboot, Black/Red, Steel Toe, PVC Waterproof, Sizes 5 to 13 | BLKWOODJ | J BLACKWOOD & SONS LIMITED | 892-65190 | Active | 1
17396 | GUMBOOT | Bata, 400mm Utility Safety Gumboot, Black/Red, Steel Toe, PVC Waterproof, Sizes 5 to 13 | BATA | BATA AUSTRALIA | 892-65190 | Active | 5
2403997 | SLEEVE,COMPRESSION | FT, HDBC, 7/1.75, Hex Die 6.3mm A/F, Cu, Utilux p/n TECSM3, for use on this cable only (P50) (scm) | TYCOELEC | TYCO ELECTRONICS | TECSM3/1 | Active | 1
2403998 | SLEEVE,COMPRESSION | FT, HDBC, 7/2.00 & 7/0.080" (Imp), Hex Die 7.7mm A/F, Cu, Utilux p/n TFCS1 (P50) (scm) | TECONN | TE CONNECTIVITY LTD | TFCS1/1 | Active | 1
2403998 | SLEEVE,COMPRESSION | FT, HDBC, 7/2.00 & 7/0.080" (Imp), Hex Die 7.7mm A/F, Cu, Utilux p/n TFCS1 (P50) (scm) | TYCOELEC | TYCO ELECTRONICS | TFCS1/1 | Active | 2
2405154 | SLEEVE,COMPRESSION | Sector 4 Core 120mm | CABLEACC | CABLE ACCESSORIES (AUST) | ALKS120/4 | Active | 1
2405215 | SLEEVE,COMPRESSION | Joint to suit Cu Conductor 7/.044 (P100) | TYCOELEC | TYCO ELECTRONICS | TDCS1/1 | Active | 1
2407145 | SLEEVE,COMPRESSION | FT, Krypton, 19/3.25 AAAC 1120, Die Size Al, 28.5mm, ETS 11-09-01 | PLP | PREFORMED LINE PRODUCTS (AUST) | D-HM01707 | Active | 1
2407147 | SLEEVE,COMPRESSION | FT, Nitrogen, 37/3.00 AAAC 1120, Die Size Al 34.5mm, ETS 11-09-01 | PLP | PREFORMED LINE PRODUCTS (AUST) | CMSAAAC-210-1 | Active | 1
2407155 | SLEEVE,COMPRESSION | NT, Krypton, 19/3.25 AAAC 1120, Die Size Al 28.5mm, ETS 11-09-01 | PLP | PREFORMED LINE PRODUCTS (AUST) | D-HN615 | Active | 1
2407156 | SLEEVE,COMPRESSION | NT, Neon, 19/3.75 AAAC 1120, Die Size Al 30.0mm or 34.5mm, ETS 11-09-01 | PLP | PREFORMED LINE PRODUCTS (AUST) | D-HN616 | Active | 1
2407158 | SLEEVE,COMPRESSION | NT, Oxygen, 19/4.75 AAAC 1120, Die Size Al 40.0mm, ETS 11-09-01 | TECONN | TE CONNECTIVITY LTD | NT94/1 | Active | 1
2407158 | SLEEVE,COMPRESSION | NT, Oxygen, 19/4.75 AAAC 1120, Die Size Al 40.0mm, ETS 11-09-01 | PLP | PREFORMED LINE PRODUCTS (AUST) | CMSA-238-NT | Active | 2
2407160 | SLEEVE,COMPRESSION | NT, Sulphur, 61/3.75 AAAC 1120, Die Size Al 47.5mm, ETS 11-09-01 | PLP | PREFORMED LINE PRODUCTS (AUST) | D-HN624 | Active | 1
2400865 | TAPE,INSULATION,ELECTRICAL | Foaming Mastic | HAYMANS | HAYMANS ELECTRICAL | RAYS10618300 | Active | 2
2400865 | TAPE,INSULATION,ELECTRICAL | Foaming Mastic | GILBERT | GILBERT LODGE AUSTRALIA PTY LTD | RAYS1061-8-300 | Active | 1
2400844 | INSULATOR,STRAIN | 66kV, Polymer, 70kN, 250kV BIL, "Y" Shaped Clevis Top & Tongue or Eye Bottom | BRITECH | BRI-TECH PTY LTD | 5110042200 | Active | 5
2400571 | FUSE LINK,EXPULSION | 10A, Class K, 69kV | WEBER | WEBER SOUTH PACIFIC PTY LTD | A30761310P15 | Active | 1
2400571 | FUSE LINK,EXPULSION | 10A, Class K, 69kV | NGKSTANG | NGK STANGER PTY LTD | A30761310P15 | Active | 2
2400571 | FUSE LINK,EXPULSION | 10A, Class K, 69kV | AEMAUST | AEM AUSTRALIA PTY LTD | A30761310P15 | Active | 2
2400649 | BOLT,MACHINE | M10 x 25mm, Hex, Brass w/o Nut, Aust Std (P200) | THEBLTPL | THE BOLT PLACE | 2400649 | Active | 1
2400855 | INSULATOR,LINE POST | 66kV, 350kV BIL, Porcelain, Vertical Clamp Top, M24 Stud not supplied, ETS 10-01-01, Item 15 | TECONN | TE CONNECTIVITY LTD | LP-R12.5EC350-1920PG03 | Active | 1
2400867 | TAPE,INSULATION,ELECTRICAL | PVC, Non Adhesive, 20mm x 25m, Black | PWRHDIST | POWERHOUSE DISTRIBUTION | PH20NATB | Active | 1
2400801 | TAG,INSTRUCTION | Neutral Marking on Tiedown, Nylon, Self Locking 2.5 x 210mm, Black (P100) (MOQ1000) | RMSRVR | RMS (RIVERSLEIGH MANAGEMENT SERVICES) | KT210MB | Active | 1
2400402 | BEND,ELECTRICAL CONDUIT | 80mm, 45 Deg, 1830mm Rad, UPVC, LD, Orange Elec, AS/NZS 2053.2 | HAYMANS | HAYMANS ELECTRICAL | 80LDELE1830R45B | Active | 1
2401437 | WIRE,ELECTRICAL | Conductor Aerial, HDBCC, 7/2.00mm, 500m Wood Drum, JTS 03-03-01 | MIDLAND | MIDLAND METALS OVERSEAS PTE LTD | MMO-HDBCC 7/2.00 | Active | 1
2401437 | WIRE,ELECTRICAL | Conductor Aerial, HDBCC, 7/2.00mm, 500m Wood Drum, JTS 03-03-01 | OLEX | OLEX AUSTRALIA PTY LTD | ACUT38SB001AAAA | Active | 2
2401091 | TERMINAL STRIP | Terminal Lug, Insulator Pin, 40 x 125 x 1.6mm2 Galv Bond, 1 x 14mm2 Dia & 1 x 26mm2 Dia Holes, Dwg 1053448-02 | IME | INDUSTRIAL MARINE ELECTRICS | VR009 | Active | 1
2400958 | TERMINATION KIT,ELECTRICAL CABLE | HV 16mm2, 3 Core Ply, SWS c/w Solvent Wipes, Indoor Heat Shrink | INTERENG | INTERTECH ENGINEERING PTY LTD | NORS16TA | Active | 1
2401340 | PLATFORM,POLE | TX, Single Pole 2000kg Galv Steel SA23, WB Dwg A3-2 Issue D | STEELWAY | STEELWAY ENGINEERING | 15471 | Active | 1
2401341 | PLATFORM,POLE | TX, Twin Pole 4000kg Galv Steel SA24, WB Dwg A3-3 Issue D | STEELWAY | STEELWAY ENGINEERING | 15472 | Active | 1
2401430 | CABLE,POWER,ELECTRICAL | 0.6/1kV, 1C, 95mm2 Cu, PVC Insulated/ XLPE Sheath (37/1.78) Metre Marked | OLEX | OLEX AUSTRALIA PTY LTD | BDBC22AA001CXNA | Active | 1
2401022 | TERMINAL,LUG | Compression, Al, 4 x 14mm Bolt Holes, Hex Die A/F 28.5mm, 50mm Centers off Centre Palm, 19/3.75, ETS 01-09-23 (P1) | TYCOELEC | TYCO ELECTRONICS | AL616D4 | Active | 1
2403397 | RECLOSER,AUTO | NU-LEC N12 c/w Ctrl Cub,11kV, 3 Ph, 630A 12.5kA Cap SF6/Vacuum, O/door Pole Mounting w/o ext VT 7m Ctrl Cable 185mm2 XLPE Pwr cable DNP 3.0 Protocol | NULEC | NU-LEC INDUSTRIES PTY LTD | N15ACRSF61512110 | Active | 5
2403611 | SWITCH,FUSED | Gear, 12kV, Switch Fuse Unit, Cast Resin Insulation with Operating Tool | EATONELE | EATON ELECTRIC SYSTEMS PTY LTD | MD404 | Active | 1
2403616 | LEAD,ELECTRICAL | Set of 3 x 16mm2, 6.35/11kV XLPE Insulated 1 Core, 2m Lg Cu Screened c/w Earth Tags Pin/Pin End Fittings Connects Holec Switch Fuse to Reyrolle Bushings | EATONELE | EATON ELECTRIC SYSTEMS PTY LTD | 5031001 | Active | 1
2403591 | TIE,PREFORMED | Top, Neck Dia 76mm, 7/3.00 AAC & AAAC 4/3/3.00 ACSR 6/1/3.00 ACSR, Armoured (scm) (P50) | PLP | PREFORMED LINE PRODUCTS (AUST) | AWDT-163A-76 | Active | 1
2403785 | SWITCH ASSEMBLY | 415V, 3 Ph, Rated for up to 500kVA c/w Busbars, 1 x 630A & 2 x 400A LV Switch Fuse Units, Z Connectors, 1000A 3 Pole Switch Disconnector, 3 Ph MDI & CT'S | WEBER | WEBER SOUTH PACIFIC PTY LTD | VF114093SEQEB1 | Active | 1
2404004 | LINK,COMPRESSION | Reducing, Cu, 35/25mm2 Hex Die A/F 9.2mm/7.7mm Cu | CABAC | CABAC (MANUFACTURER) | CASR35/25 | Active | 5
2403905 | COUPLING,ELECTRICAL CONDUIT | PVC, 40mm MD, Electrical Orange, Socket x Socket, AS/NZS 2053.2 | HAYMANS | HAYMANS ELECTRICAL | 40HDCONCUP | Active | 1
2403912 | CLAMP,TREFOIL | To Suit 3 Ph, 35mm2 Cable (scm) | IDEALELE | IDEAL ELECTRICAL SUPPLIERS | UNISTRUT TF30 | Active | 1
2404040 | SPLICE,CONDUCTOR | Preformed, FT, 3/3.25, SC/AC | PLP | PREFORMED LINE PRODUCTS (AUST) | AWFS-K032 | Active | 1
2404289 | INSULATION SLEEVE,ELEC,BRANCHED | Heat Shrink Glove, LV Breakout, suit 4 Core, 70mm2, XLPE U/G Cable | SICAME | SICAME AUSTRALIA PTY LTD | LVH4B50/14-C | Active | 1
2404289 | INSULATION SLEEVE,ELEC,BRANCHED | Heat Shrink Glove, LV Breakout, suit 4 Core, 70mm2, XLPE U/G Cable | LEGEND | LEGEND POWER SYSTEMS | KEV430 | Active | 2
2404289 | INSULATION SLEEVE,ELEC,BRANCHED | Heat Shrink Glove, LV Breakout, suit 4 Core, 70mm2, XLPE U/G Cable | PLP | PREFORMED LINE PRODUCTS (AUST) | CPA-SEH4-045-025 | Active | 2
2404289 | INSULATION SLEEVE,ELEC,BRANCHED | Heat Shrink Glove, LV Breakout, suit 4 Core, 70mm2, XLPE U/G Cable | GILBERT | GILBERT LODGE AUSTRALIA PTY LTD | 502K0463/42 | Active | 2
2404421 | SPRING | Force Spring, S/Steel, Size 3, for PLYSWS U/Ground Cable Earth Kits (scm) | INTERENG | INTERTECH ENGINEERING PTY LTD | CFS3 | Active | 1
2404437 | CROSSARM,WOOD | Bare, 1200 x 100 x 100mm (P15) | DALEMYRS | DALE & MEYERS OPERATIONS PTY LTD | XARM2404437 | Active | 1
2404483 | GUARD,LAMP | Stoneguard, to suit Minor & Major Road Luminaire, Dwg 931675-01 (scm) | FITZROY | FITZROY FABRICATIONS | DWG A9375 | Active | 1
2405407 | SWITCH,AIR BREAK | 12/24kV, 630A, 150kV BIL, 3 Ph, Unitised, U Series, Limited Purpose ABS Suitable for Horizontal Pole Top Mounting c/w 1 Only | ABBAUST | ABB AUSTRALIA PTY LTD | 7503998 | Active | 1
2405346 | INSULATOR,STRAIN | 66kV, Polymer, 70kN, Tongue & Clevis, c/w 16mm Round Pin, QESI TS 10-02-01 | PENTA | PENTA AUST (TMAC THEW & MCCANN/HYLEC) | PA30082 | Active | 1
2405346 | INSULATOR,STRAIN | 66kV, Polymer, 70kN, Tongue & Clevis, c/w 16mm Round Pin, QESI TS 10-02-01 | ADAPTAUS | ADAPT AUSTRALIA PTY LTD | KL-69HC1T116. | Active | 2
2405346 | INSULATOR,STRAIN | 66kV, Polymer, 70kN, Tongue & Clevis, c/w 16mm Round Pin, QESI TS 10-02-01 | TYCOELEC | TYCO ELECTRONICS | NCT70XM021E0-000R | Active | 2
2405077 | INSULATION SLEEVING,ELECTRICAL | Heat Shrink Tubing, 40/20mm, 50m Roll, Black, Thin Wall | LEGEND | LEGEND POWER SYSTEMS | XLP38BK | Active | 2
2405077 | INSULATION SLEEVING,ELECTRICAL | Heat Shrink Tubing, 40/20mm, 50m Roll, Black, Thin Wall | TECONN | TE CONNECTIVITY LTD | HS-BK-40/20-SP | Active | 1
2405077 | INSULATION SLEEVING,ELECTRICAL | Heat Shrink Tubing, 40/20mm, 50m Roll, Black, Thin Wall | GILBERT | GILBERT LODGE AUSTRALIA PTY LTD | RAYHS38BK-R50 | Active | 2
23928 | SEALER,STEEL STRAPPING,HAND | Band-It Giant Strapping Tool, Crimp Tool G40269, for Crimping 32mm S/Steel Strapping | STATEWD | STATEWIDE FASTNERS & ENGEERING SUPPLIES | G40269 | Active | 1
2469823 | LIGHT EMITTING DIODE | Multi Chip, Green, 130V AC/DC, BA9s, for 48V, 110V & 125V DC Applications | MMELEC | MM ELECTRICAL MERCHANDISING | ASS142A-130/G | Active | 1
2489623 | CONTROLLER | 125/110 HV-ADIO, suit Alpha Cordex Charger | ICS | ICS INDUSTRIES PTY LTD (ENERSYS) | 0180057-001 | Active | 1
1542854 | CABLE,POWER,ELECTRICAL | Bldg Wire, 0.6/1kV, 1C, 6mm2 (7/1.04) Cu/PVC (V-90) Sheath, Red, 100m Plastic Spool, JTS 03-01-08 | MIDLAND | MIDLAND METALS OVERSEAS PTE LTD | MMO-1X6 CU PVC RD | Active | 1
1542854 | CABLE,POWER,ELECTRICAL | Bldg Wire, 0.6/1kV, 1C, 6mm2 (7/1.04) Cu/PVC (V-90) Sheath, Red, 100m Plastic Spool, JTS 03-01-08 | OLEX | OLEX AUSTRALIA PTY LTD | BAAP11A1001AARD | Active | 2
1542889 | CABLE,POWER,ELECTRICAL | 0.6/1kV, 1C, 6mm2 (7/1.04) Cu/PVC (V-90) Sheath, White, 100m Plastic Spool, JTS 03-01-08 | MIDLAND | MIDLAND METALS OVERSEAS PTE LTD | MMO-1X6 CU PVC WHT | Active | 1
1542889 | CABLE,POWER,ELECTRICAL | 0.6/1kV, 1C, 6mm2 (7/1.04) Cu/PVC (V-90) Sheath, White, 100m Plastic Spool, JTS 03-01-08 | OLEX | OLEX AUSTRALIA PTY LTD | BAAP11A1001AAWT | Active | 2
1542935 | CABLE,POWER,ELECTRICAL | 0.6/1kV, 1C, 10mm2 (7/1.35) Cu/PVC (V-90) Sheath, Red, 100m Plastic Spool, JTS 03-01-08 | MIDLAND | MIDLAND METALS OVERSEAS PTE LTD | MMO-1X10 CU PVC RD | Active | 1
1542935 | CABLE,POWER,ELECTRICAL | 0.6/1kV, 1C, 10mm2 (7/1.35) Cu/PVC (V-90) Sheath, Red, 100m Plastic Spool, JTS 03-01-08 | OLEX | OLEX AUSTRALIA PTY LTD | BAAP13A1001AARD | Active | 2
1542943 | CABLE,POWER,ELECTRICAL | 0.6/1kV, 1C, 10mm2 (7/1.35) Cu/PVC (V-90) Sheath, Black, 100m Plastic Spool, JTS 03-01-08 (scm) | MIDLAND | MIDLAND METALS OVERSEAS PTE LTD | MMO-1X10 CU PVC BLK | Active | 1
1542943 | CABLE,POWER,ELECTRICAL | 0.6/1kV, 1C, 10mm2 (7/1.35) Cu/PVC (V-90) Sheath, Black, 100m Plastic Spool, JTS 03-01-08 (scm) | OLEX | OLEX AUSTRALIA PTY LTD | BAAP13AA001AABK | Active | 2
1313021 | CABLE,POWER,ELECTRICAL | 0.6/1kV, 1C, 35mm2 (19/1.53) Hard Drawn, Cu/XLPE (X-90UV) Insul, Metre Marked, 250m Wood Drum, JTS 03-01-08 (scm) | MIDLAND | MIDLAND METALS OVERSEAS PTE LTD | MMO-1X35 CU X BLK | Active | 1
1313021 | CABLE,POWER,ELECTRICAL | 0.6/1kV, 1C, 35mm2 (19/1.53) Hard Drawn, Cu/XLPE (X-90UV) Insul, Metre Marked, 250m Wood Drum, JTS 03-01-08 (scm) | OLEX | OLEX AUSTRALIA PTY LTD | XDCT18SB001AACX | Active | 2
1313028 | CABLE,POWER,ELECTRICAL | 0.6/1kV, 1C, 50mm2 (19/1.78) Hard Drawn, Cu/XLPE (X-90UV) Insul, Black, Metre Marked, 250m Wood Drum, JTS 03-01-08 (scm) | MIDLAND | MIDLAND METALS OVERSEAS PTE LTD | MMO-1X50 HDCU X BLK | Active | 1
1313028 | CABLE,POWER,ELECTRICAL | 0.6/1kV, 1C, 50mm2 (19/1.78) Hard Drawn, Cu/XLPE (X-90UV) Insul, Black, Metre Marked, 250m Wood Drum, JTS 03-01-08 (scm) | OLEX | OLEX AUSTRALIA PTY LTD | XDCT19SB001AACX | Active | 2
2403244 | CABLE,POWER,ELECTRICAL | Bldg Wire, 450/750V, 2C, 2.5mm2 Cu (7/0.67), V-90 PVC Insul, 3V-90 TPS Black, Flat, 100m Drum | NAN | NAN ELECTRICAL CABLE AUSTRALIA PTY LTD | 2CS925CLVTB | Active | 5
2403244 | CABLE,POWER,ELECTRICAL | Bldg Wire, 450/750V, 2C, 2.5mm2 Cu (7/0.67), V-90 PVC Insul, 3V-90 TPS Black, Flat, 100m Drum | OLEX | OLEX AUSTRALIA PTY LTD | DACP07A1002CXAA | Active | 1
2466910 | CABLE,POWER,ELECTRICAL | 0.6/1kV, 4C+E, 4mm2+2.5mm2 E Cu/X-HF-90 Insul/HFS-90-TP Bedding/DBT/HFS-90-TP, Orange Sheath, Red Wht Blue Blk Grn/Ylw Insul, 250m Wood Drum, JTS 03-01-08 | MIDLAND | MIDLAND METALS OVERSEAS PTE LTD | MMO-4+EX4 CU XHF HFS DBT HFS | Active | 1
2466951 | CABLE,POWER,ELECTRICAL | 0.6/1kV, 4C+E, 35mm2+10mm2 E Cu/X-HF-90 Insul/HFS-90-TP Bedding/DBT/HFS-90-TP, Orange Sheath, Red Wht Blue Blk Grn/Ylw Insul, 500m Wood Drum, JTS 03-01-08 | MIDLAND | MIDLAND METALS OVERSEAS PTE LTD | MMO-4+EX35 CU X DBT HFS NJ HFS | Active | 1
2466969 | CABLE,POWER,ELECTRICAL | 0.6/1kV, 4C+E, 70mm2+25mm2 E Cu/X-HF-90 Insul/HFS-90-TP Bedding/DBT/HFS-90-TP, Orange Sheath, Red Wht Blue Blk Grn/Ylw Insul, 500m Wood Drum, JTS 03-01-08 | MIDLAND | MIDLAND METALS OVERSEAS PTE LTD | MMO-4+EX70 CU XHF HFS DBT HFS | Active | 1
2466985 | CABLE,POWER,ELECTRICAL | 0.6/1kV, 4C+E 400mm2+120mm2 E Cu/X-HF-90 Insul/HFS-90-TP Bedding/DBT/HFS-90-TP, Orange Sheath, Red Wht Blue Blk Grn/Ylw Insul, 100m Wood Drum, JTS 03-01-08 | MIDLAND | MIDLAND METALS OVERSEAS PTE LTD | MMO-4+EX400CU X DBT HFS NJ HFS | Active | 1
2466365 | CABLE,POWER,ELECTRICAL | Flexible, 0.6/1kV, 1C, 25mm2 (350/0.30) Cu/X-HF-90/HFS-90-TP, 100m Wood Drum, JTS 03-01-08 | MIDLAND | MIDLAND METALS OVERSEAS PTE LTD | MMO-1X25 CU XHF HFS | Active | 1
2401281 | SPLICE,CONDUCTOR | Preformed, FT, GREYLING, ACSR, Colour Code Blue (P10) | PLP | PREFORMED LINE PRODUCTS (AUST) | FTS-075-S | Active | 1
2401197 | CABLE,POWER,ELECTRICAL | Control, 0.6/1kV, 10C, 4mm2 Cu, PVC Insulated/PVC Sheath (7/0.85) | OLEX | OLEX AUSTRALIA PTY LTD | BPAP09SB010CXWW | Active | 1
2400922 | TERMINATION KIT,ELECTRICAL CABLE | Transformer Cable, 1 Core 16-70mm2, Cu C Clamp | EATONELE | EATON ELECTRIC SYSTEMS PTY LTD | 502.0015 | Active | 1
2401311 | SPLICE,CONDUCTOR | Preformed, FT, 7/.118 HDBC, Imp (P15) | PLP | PREFORMED LINE PRODUCTS (AUST) | CFS-088 | Active | 1
2402225 | SWITCH,AIR BREAK | Isolating, 66kV, 800A, 20kA/sec, 3 Pole, 50Hz D/Break, Concrete Pole Mount, PTS M166 | NGKSTANG | NGK STANGER PTY LTD | 70531/3 | Active | 1
2402011 | TRANSFORMER,DISTRIBUTION | Pole Mount, 33kV, 63kVA, 3 Ph (Pallet x 2) (scm) | WILSON | WILSON TRANSFORMER CO. PTY LTD | 874-A387-11 | Active | 1
2402116 | PIPE,METALLIC | 6.5m Lg, Water 40 NB, Galv Steel, Plain End | BLUESCOP | BLUESCOPE DISTRIBUTION | 101494 | Active | 1
2401798 | BRAID,WIRE | Cu, 448/0.10mm, 25mm x 100m Roll Soft Drawn, Electrical Grounding | BAMBACH | BAMBACH WIRES & CABLES PTY LTD | 27260 | Active | 1
2401798 | BRAID,WIRE | Cu, 448/0.10mm, 25mm x 100m Roll Soft Drawn, Electrical Grounding | HARTLAND | HARTLAND CABLES | HBT027 | Active | 2
2401904 | CONTACTOR,MAGNETIC | Control Street Lighting, Type 2 Assembly Enclosed Contactor c/w PE Control, Dwg 10/80A & 10/80B (P10) | TYCOELEC | TYCO ELECTRONICS | 23748A02 | Active | 1
2401988 | TRANSFORMER,DISTRIBUTION | Pole Mount, 11/6.6kV, 100kV, 3 Ph, Bushing Entry, NQ TS M195 | ABBAUST | ABB AUSTRALIA PTY LTD | 169089 | Active | 1
2402762 | CABLE GLAND | Nylon, M20, 8-13mm OD, 15mm Lg Thread, A/F 26.3mm, Black, IP68 | LEGEND | LEGEND POWER SYSTEMS | GN20 | Active | 2
2402762 | CABLE GLAND | Nylon, M20, 8-13mm OD, 15mm Lg Thread, A/F 26.3mm, Black, IP68 | CABAC | CABAC (MANUFACTURER) | GN20 | Active | 1
2402762 | CABLE GLAND | Nylon, M20, 8-13mm OD, 15mm Lg Thread, A/F 26.3mm, Black, IP68 | REXEL | REXEL AUSTRALIA | GN20BLACK | Active | 2
2403156 | BOLT,HOOK | M20 x 400mm, Galv, Dwg 01-18-03, Aust Std (P5) (scm) | GREGSF | GREG SEWELL FORGINGS PTY LTD | 2403156 | Active | 1
2403248 | PROTECTOR,ELECTRICAL CABLE | Galv Steel, for Mounting on Wood or Concrete Poles, Suits 3 x Single Core Cables with Dia up to 80mm, To Dwg 28-0-03 | HARRIS | HARRISTOWN WELDING WORKS | 2403248 | Active | 1
2403232 | CABLE,POWER,ELECTRICAL | Control, U/G, 0.6/1kV, 8C+Earth, 6mm2 Cu PVC Insulated/PVC Sheath (7/1.04) Metre Marked, Cores Numbered (MOQ 1000m) | OLEX | OLEX AUSTRALIA PTY LTD | BFAP11AA008CXWW | Active | 1
2466886 | CABLE,POWER,ELECTRICAL | 0.6/1kV, 2C, 4mm2 Cu/X-HF-90 Insul/ HFS-90-TP Bedding/DBT/HFS-90-TP, Black Sheath, Red & Black Insul, 100m Wood Drum, JTS 03-01-08 | MIDLAND | MIDLAND METALS OVERSEAS PTE LTD | MMO-2X4 CU X DBT HFS NJ HFS | Active | 1
2466852 | CABLE,POWER,ELECTRICAL | 0.6/1kV, 1C, 70mm2 Cu/X-HF-90 Insul/ HFS-90-TP Bedding/DBT/HFS-90-TP, Black Sheath, Red Insul, 100m Wood Wood Drum, JTS 03-01-08 | MIDLAND | MIDLAND METALS OVERSEAS PTE LTD | MMO-1X70CUXDBTHFSNJHFSRD/BLK | Active | 1
2466878 | CABLE,POWER,ELECTRICAL | 0.6/1kV, 2C, 50mm2 Cu/X-HF-90 Insul/ HFS-90-TP Bedding/DBT/HFS-90-TP, Black Sheath, Red & Black Insul, 100m Wood Drum, JTS 03-01-08 | MIDLAND | MIDLAND METALS OVERSEAS PTE LTD | MMO-2X50 CU X DBT HFS NJ HFS | Active | 1
2406683 | BEND,ELECTRICAL CONDUIT | 100mm, 90 Deg, 1800mm Rad, UPVC, LD, Orange Elec, AS/NZS 2053.2 (scm) | HAYMANS | HAYMANS ELECTRICAL | 100LDELE1800R90B | Active | 2
2406683 | BEND,ELECTRICAL CONDUIT | 100mm, 90 Deg, 1800mm Rad, UPVC, LD, Orange Elec, AS/NZS 2053.2 (scm) | VINIDEX | VINIDEX PTY LTD | 32095 | Active | 1
2406600 | CYLINDER,LOCK | Less Key, Keyed to Ergon Energy A2 Secruity Series OZ 201 | RECHLOCK | RECHENBERG LOCKSMITHS | OZ41/201/IMP/A2 | Active | 1
2406919 | CROSSARM,WOOD | Bare, 5100 x 175 x 150mm | DALEMYRS | DALE & MEYERS OPERATIONS PTY LTD | XARM2406919 | Active | 1
2407270 | CLEVIS,SOCKET | Extension Link, 160kN, 250mm, R Clip, ETS 11-09-01 | PLP | PREFORMED LINE PRODUCTS (AUST) | ELSC-160-4 | Active | 1
2407289 | BOLT,EYE | M20 x 550mm, 150mm Lg Thread, Flange c/w S/Steel Humpback Split Pin, ETS 11-09-01 Dwg ES000786-01 | PLP | PREFORMED LINE PRODUCTS (AUST) | EB550 | Active | 1
2416311 | INSULATOR,LINE POST | 66kV, 350kV BIL, Composite, Horizontal Clamp Top c/w Bendable Gain Base, ETS 10-02-02 Item 4 | FLOWLINE | FLOWLINE INDUSTRIES PTY LTD | EH5243013H | Active | 1
2489151 | COVER,ACCESS | Padlockable Type P4, Class B, Glass Reinforced Nylon, Marked Electrical, Anti Skid surface, Black c/w Locking Tabs | TRI UGRD | TRI UNDERGROUND AUSTRALIA PTY LTD | TRITUFFP4LEL | Active | 1
2496354 | PRINTED CIRCUIT BOARD | PC-104 Module, 48 Line, Digital I/O for PME, Cape River East StatCom | AMSC | AMSC AUSTRALIA PTY LTD | 16485 | Active | 1
2496354 | PRINTED CIRCUIT BOARD | PC-104 Module, 48 Line, Digital I/O for PME, Cape River East StatCom | AMSC | AMSC AUSTRALIA PTY LTD | 16485 | Active | 5
2496404 | RELAY,ELECTROMAGNETIC | Plug-In, 4PDT, 24V DC Coil, LED for PME, Cape River East StatCom | AMSC | AMSC AUSTRALIA PTY LTD | 2000265 | Active | 1
2496404 | RELAY,ELECTROMAGNETIC | Plug-In, 4PDT, 24V DC Coil, LED for PME, Cape River East StatCom | AMSC | AMSC AUSTRALIA PTY LTD | 2000265 | Active | 5
2496438 | MODULE | Analog I/O, 32 Inputs, 250kHz, c/w Auto Calibration, Cape River East StatCom | AMSC | AMSC AUSTRALIA PTY LTD | 2000371 | Active | 1
2496438 | MODULE | Analog I/O, 32 Inputs, 250kHz, c/w Auto Calibration, Cape River East StatCom | AMSC | AMSC AUSTRALIA PTY LTD | 2000371 | Active | 5
2496446 | PRINTED CIRCUIT BOARD | PC-104 Module, 96 Line, Digital I/O, Cape River East StatCom | AMSC | AMSC AUSTRALIA PTY LTD | 2000377 | Active | 1
2496446 | PRINTED CIRCUIT BOARD | PC-104 Module, 96 Line, Digital I/O, Cape River East StatCom | AMSC | AMSC AUSTRALIA PTY LTD | 2000377 | Active | 5
2496453 | FUSE LINK | CubeFuse D-VAR Pole, 30A, 600V, Time-Delay, Cape River East StatCom | AMSC | AMSC AUSTRALIA PTY LTD | 2000379 | Active | 1
2496453 | FUSE LINK | CubeFuse D-VAR Pole, 30A, 600V, Time-Delay, Cape River East StatCom | AMSC | AMSC AUSTRALIA PTY LTD | 2000379 | Active | 5
2496503 | MEMORY CARD | Compact Flash, 4Gb Minimum Programed for each PME, Cape River East StatCom | AMSC | AMSC AUSTRALIA PTY LTD | 2000475 | Active | 1
2496503 | MEMORY CARD | Compact Flash, 4Gb Minimum Programed for each PME, Cape River East StatCom | AMSC | AMSC AUSTRALIA PTY LTD | 2000475 | Active | 5
2496529 | INVERTER,POWER,STATIC | 900W, Ultra Slim Inverter, Power Bright, MCE Media Coverter, Cape River East StatCom | AMSC | AMSC AUSTRALIA PTY LTD | 2001025 | Active | 1
2496529 | INVERTER,POWER,STATIC | 900W, Ultra Slim Inverter, Power Bright, MCE Media Coverter, Cape River East StatCom | AMSC | AMSC AUSTRALIA PTY LTD | 2001025 | Active | 5
2496537 | RELAY | Watchdog Timer Relay for MCE, Cape River East StatCom | AMSC | AMSC AUSTRALIA PTY LTD | 2001102 | Active | 1
2496537 | RELAY | Watchdog Timer Relay for MCE, Cape River East StatCom | AMSC | AMSC AUSTRALIA PTY LTD | 2001102 | Active | 5
2496586 | PRINTED CIRCUIT BOARD | Assembly, Current Sense, Isolated 5A Input, 2X Overload, Cape River East StatCom | AMSC | AMSC AUSTRALIA PTY LTD | 76000045 | Active | 1
2496594 | PRINTED CIRCUIT BOARD | Assembly, Current Sense, Isolated 0.5A Input, 2X Overload, Cape River East StatCom | AMSC | AMSC AUSTRALIA PTY LTD | 76000049 | Active | 1
2492015 | CONVERTER,SIGNAL DATA | Media Converter, Fast Ethernet to SFP, 10/100M-TX to 100M-SFP, 12-48V DC, DIN Mount | BBNS | BLACK BOX NETWORK SERVICES | LMC280A | Phasing | 5
2407081 | LIFTER | Davis Starlifter, Cant Hook Style Device for Turning Poles, Raising Pole Head from Ground & Pulling Star Pickets | BLKWOODJ | J BLACKWOOD & SONS LIMITED | B0478-0491 | Active | 1
2427961 | LIFTER | Conductor Holder, Self Aligning | TEN | THE ENERGY NETWORK (AUST) PTY LTD | 21642 | Active | 1
2493500 | PROCESSOR,GATEWAY | Opengear Terminal Server, 48 x Serial Ports, 2 x 36 to 72VDC Input, 2 x 1GbE Dual LAN Ports, 1RU Rack Mount, RJ45 RS-232 | DATA3 | DATA#3 LIMITED | CM8148-DDC | Active | 1
2476125 | SWITCHGEAR | RMU, 36kV, VVV, 630A, AFLR 20kA/1 Sec, Protection CTs & an Incomer VT, Outdoor Enclosure, Siemens 8DJH36 | SIEMENS | SIEMENS LTD | 8DJH36-36415 | Active | 1
2476141 | SWITCHGEAR | RMU, 36kV, CC, 630A, AFLR 16kA/1 Sec, Siemens 8DJH36 | SIEMENS | SIEMENS LTD | 8DJH36-36417 | Active | 1
2417343 | CABLE,POWER,ELECTRICAL | T/former Dropper, 33kV Term to Term, 2.7m Lg, EE Dwg # 875242-02 (scm) | AUSTMOLD | AUSTRALMOLD PTY LTD | CL22(1-50A)M/2.7/M | Active | 2
2417343 | CABLE,POWER,ELECTRICAL | T/former Dropper, 33kV Term to Term, 2.7m Lg, EE Dwg # 875242-02 (scm) | GILBERT | GILBERT LODGE AUSTRALIA PTY LTD | ERG33KVDROPPER2.7 | Active | 1
4073 | LEAD,ELECTRICAL | Multiplexer Cable, PDH, 15m Lg, DIU 64k Co/Cont G.703, 20 Pair Stub Cable P1 & P2, suit 21120, EE Dwg 903187-02 | COMMTEL | COMMTEL NETWORK SOLUTIONS | STD-0035-P1-10-15M & P2-10-15M | Active | 1
4078 | LEAD,ELECTRICAL | Multiplexer Cable, PDH, 15m Lg, Exchange Unit P1, 10 Pair Stub Cable, suit 21216, EE Dwg 903187-05 | COMMTEL | COMMTEL NETWORK SOLUTIONS | STD-0038-P2-10-15M | Active | 1
2466845 | CABLE,POWER,ELECTRICAL | 0.6/1kV, 1C, 240mm2 Cu/X-HF-90 Insul/ HFS-90-TP Bedding/DBT/HFS-90-TP Orange Sheath, Natural Insul, 250m Wood Drum, JTS 03-01-08 | MIDLAND | MIDLAND METALS OVERSEAS PTE LTD | MMO-1X240 CU X DBT HFS NJ HFS | Active | 1
1542803 | CABLE,POWER,ELECTRICAL | 0.6/1kV, 1C, 4mm2 (7/0.85) Cu/PVC (V-90) Sheath, White, 100m Plastic Spool, JTS 03-01-08 | MIDLAND | MIDLAND METALS OVERSEAS PTE LTD | MMO-1X4 CU PVC WHT | Active | 1
1542803 | CABLE,POWER,ELECTRICAL | 0.6/1kV, 1C, 4mm2 (7/0.85) Cu/PVC (V-90) Sheath, White, 100m Plastic Spool, JTS 03-01-08 | OLEX | OLEX AUSTRALIA PTY LTD | BAAP09A1001AAWT | Active | 2
2401141 | CABLE,POWER,ELECTRICAL | 0.6/1kV, 1C, 16mm2 (7/1.70) Cu/PVC (V-90) Insul, Blue, 100m Wood Drum, JTS 03-01-08 | MIDLAND | MIDLAND METALS OVERSEAS PTE LTD | MMO-1X16 CU PVC BLU | Active | 1
2401141 | CABLE,POWER,ELECTRICAL | 0.6/1kV, 1C, 16mm2 (7/1.70) Cu/PVC (V-90) Insul, Blue, 100m Wood Drum, JTS 03-01-08 | OLEX | OLEX AUSTRALIA PTY LTD | BAAP15AA001AABE | Active | 2
2401142 | CABLE,POWER,ELECTRICAL | 0.6/1kV, 1C, 16mm2 (7/1.70) Cu/PVC (V-90) Insul, White, 100m Wood Drum, JTS 03-01-08 | OLEX | OLEX AUSTRALIA PTY LTD | BAAP15A1001AAWT | Active | 2
2401142 | CABLE,POWER,ELECTRICAL | 0.6/1kV, 1C, 16mm2 (7/1.70) Cu/PVC (V-90) Insul, White, 100m Wood Drum, JTS 03-01-08 | MIDLAND | MIDLAND METALS OVERSEAS PTE LTD | MMO-1X16 CU PVC WHT | Active | 1
2466381 | CABLE,POWER,ELECTRICAL | Flexible, 0.6/1kV, 1C, 50mm2 (714/0.30) Cu/X-HF-90/HFS-90-TP, 100m Wood Drum, JTS 03-01-08 | MIDLAND | MIDLAND METALS OVERSEAS PTE LTD | MMO-1X50 CU XHF HFS | Active | 1
2429710 | ARRESTER,ELECTRICAL SURGE | LDC3, Ur=19kV, Uc=15kV, 10kA, Gapless Metal Oxide c/w Insulated Base for 22kV Effectively Earthed Systems | SIEMENS | SIEMENS LTD | 3EL1 019-1PC31-4XA1 | Phasing | 1
2429710 | ARRESTER,ELECTRICAL SURGE | LDC3, Ur=19kV, Uc=15kV, 10kA, Gapless Metal Oxide c/w Insulated Base for 22kV Effectively Earthed Systems | TYCOELEC | TYCO ELECTRONICS | CP8802-000 | Phasing | 2
19786 | BATTERY,STORAGE | 12V, 7Ah, Sealed Lead Acid, 151 x 65 x 98mm, for PTCC Control Boxes, suit Nu-Lec PMR | CENTURY | CENTURY YUASA BATTERIES PTY LTD | NP7.2-12LFR | Active | 1
19786 | BATTERY,STORAGE | 12V, 7Ah, Sealed Lead Acid, 151 x 65 x 98mm, for PTCC Control Boxes, suit Nu-Lec PMR | BATTWORK | BATTERY WORKS | LC-R127R2P1 (FASTON 250) | Active | 5
21315 | BATTERY,STORAGE | 14.4V, 3.0Ah, Li-Ion Battery, for Izumi Tools, u/w Battery Operated Crimper & Cutter | SPECFORC | SPECIALISED FORCE PTY LTD | BP-84LI | Active | 1
22274 | BATTERY,STORAGE | 18V, 5.0Ah, M18 Red Li-Ion, for Milwaukee Tools | C&LTOOL | C&L TOOL CENTRE | MILWAM18B5 | Active | 1
22274 | BATTERY,STORAGE | 18V, 5.0Ah, M18 Red Li-Ion, for Milwaukee Tools | MILWAUKE | MILWAUKEE POWER TOOLS | M18B5 | Active | 5
23748 | BATTERY,STORAGE | Model PS-12260 NB, 12V, 24-26Ah, suit Noja RC01 Controller | NOJA | NOJA POWER SWITCHGEAR PTY LTD | BAT-0002 | Active | 1
2426096 | CABLE,POWER,ELECTRICAL | U/Ground, 12.7/22kV, 1C x 630mm2 Cu/ TR-XLPE Insulated/WBT/CWS/WBT/HFS-90-TP/ DBT Insect Protected/HFS-90-TP, 500m Wood Drum, ETS 04-05-01 (scm) | MIDLAND | MIDLAND METALS OVERSEAS PTE LTD | MMO-22KV 1X630CTRXWBTCWSHFSHFS | Active | 1
2426096 | CABLE,POWER,ELECTRICAL | U/Ground, 12.7/22kV, 1C x 630mm2 Cu/ TR-XLPE Insulated/WBT/CWS/WBT/HFS-90-TP/ DBT Insect Protected/HFS-90-TP, 500m Wood Drum, ETS 04-05-01 (scm) | CBLGRID | CABLE GRID AUSTRALIA PTY LTD | CGA477 | Active | 2
2432938 | RELAY,PROTECTION | Media Converter, G.703 to C37.94 Fibre Optic, 19 - 300V DC | SCHNEIDR | SCHNEIDER PTY LTD (MANUFACTURER) | P591601A0N0000B | Active | 5
2434447 | CROSSARM,COMPOSITE | Fibre, Predrilled, 4010 x 125 x 125mm, 110kV, Wishbone, Set of 3 Xarms, Top/Middle/Brace, Packaged in Sets, EE Dwg 944182-03 | WAGNERS | WAGNERS CFT MANUFACTURING | EC006-00803, 00804, 00805 | Active | 5
2434546 | PORTABLE EARTHING DEVICE | O/H Line, 3 Ph Short Circuiting Assy, 2.5m Al Leads c/w Shotgun Ring, Screw Type Line Clamps & Earthing Cable Assy, 15m Al Lead, min 10kA/1 Sec Rating, | PENTA | PENTA AUST (TMAC THEW & MCCANN/HYLEC) | PA00823 | Active | 1
2434546 | PORTABLE EARTHING DEVICE | O/H Line, 3 Ph Short Circuiting Assy, 2.5m Al Leads c/w Shotgun Ring, Screw Type Line Clamps & Earthing Cable Assy, 15m Al Lead, min 10kA/1 Sec Rating, | THEWMCCA | TMAC THEW & MCCANN GROUP | 2434546 | Active | 2
2434546 | PORTABLE EARTHING DEVICE | O/H Line, 3 Ph Short Circuiting Assy, 2.5m Al Leads c/w Shotgun Ring, Screw Type Line Clamps & Earthing Cable Assy, 15m Al Lead, min 10kA/1 Sec Rating, | THEWMCCA | TMAC THEW & MCCANN GROUP | TM00823 | Active | 5
2496628 | LIFTER | Drum Lifter, Edge Style, 500kg WLL | AMPLITUD | AMPLITUDE PTY LTD (396777) | 144002 | Active | 1
2496636 | LIGHT UNIT,PORTABLE | Milwaukee Neck Light Kit, 4V USB Rechargeable Battery, 400 Lumens | C&LTOOL | C&L TOOL CENTRE | MILWAL4NL400301 | Active | 1
2496636 | LIGHT UNIT,PORTABLE | Milwaukee Neck Light Kit, 4V USB Rechargeable Battery, 400 Lumens | MILWAUKE | MILWAUKEE POWER TOOLS | L4NL400301 | Active | 5
2496644 | BATTERY,STORAGE | Milwaukee 4V USB Power Source & Charger Kit | C&LTOOL | C&L TOOL CENTRE | MILWAL4PPS301 | Active | 1
2496644 | BATTERY,STORAGE | Milwaukee 4V USB Power Source & Charger Kit | MILWAUKE | MILWAUKEE POWER TOOLS | L4PPS301 | Active | 5
1865684 | CONDUIT,NONMETALLIC,RIGID | UPVC, 150mm, 4m Lg, Heavy Duty, Orange, AS/NZS 2053.2 | HAYMANS | HAYMANS ELECTRICAL | PIP150HD | Active | 1
2471936 | FIXTURE,LIGHTING | 270W RoadFlair BRP394 (L270A) 3K, c/w RoadFlair Tilt Adaptor BRP394, EQTS 05-01-02 (scm) | PHILIPS | PHILIPS AUSTRALIA PTY LTD | 824110174271 | Phasing | 1
2407163 | SLEEVE,COMPRESSION | Termination Conductor Compression, FT, Paw Paw, 54/3.75 19/2.25 ACSR/GZ, Die Size Al 47.5mm, Steel 20.0mm, ETS 11-09-01 | PLP | PREFORMED LINE PRODUCTS (AUST) | D-HD541E | Active | 1
2407164 | SLEEVE,COMPRESSION | Termination Conductor Compression, FT, Oxygen 19/4.75 AAAC 1120, Die Size Al 40.0mm, ETS 11-09-01 | PLP | PREFORMED LINE PRODUCTS (AUST) | CDEAAAC-238-PS-A | Active | 1
2407165 | SLEEVE,COMPRESSION | Termination Conductor Compression, FT, Selenium, 61/3.25 AAAC 1120, Die Size Al 44.5mm, ETS 11-09-01 | PLP | PREFORMED LINE PRODUCTS (AUST) | D-HD712E | Active | 1
2425635 | SLEEVE,COMPRESSION | FT, ACSR 6/1/3.00 Apple, 6/1/0.118" Ferret, 2 Piece Type, Hex Die Al 14.0mm A/F, St 6.8mm A/F (scm) | PLP | PREFORMED LINE PRODUCTS (AUST) | D-HM512 | Active | 5
2426815 | SLEEVE,COMPRESSION | Termination Conductor Compression, FT, Krypton, 19/3.25 AAAC, Die Size Al 28.5mm, ETS 11-09-01 | PLP | PREFORMED LINE PRODUCTS (AUST) | D-HD707E | Active | 5
2426823 | SLEEVE,COMPRESSION | Conductor Compression, FT, Cricket, 30/7/2.50 ACSR/AC, Die Size Al 28.5mm, Steel 16.0mm, ETS 11-09-01 | PLP | PREFORMED LINE PRODUCTS (AUST) | D-HM525 | Active | 5
2426831 | SLEEVE,COMPRESSION | Conductor Compression, FT, Diving, 30/7/3.50 ACSR/AC, Die Size Al 40.0mm, Steel 19.0mm, ETS 11-09-01 | PLP | PREFORMED LINE PRODUCTS (AUST) | D-HM532 | Active | 5
2458719 | SLEEVE,COMPRESSION | FT, 19/0.166, AL, AAC, Cockroach, Hex Die A/F 28.4mm, (scm) | TYCOELEC | TYCO ELECTRONICS | FT94A | Active | 1
20649 | TAG,INSTRUCTION | Test Tag, Vinyl, Self Adhesive, Black Text, TESTED BY EQL, 8 x spaces for Next Test Due, Wrap Around Type, 32 x 109.9mm c/w Permanent Marking Pen, Pack of 100 | PROMARK | PROMARK PTY LTD (MANUFACTURER) | 7291 | Active | 1
104376 | TAG,INSTRUCTION | Equipment Test, Cricket Bat Style, Yellow, 330 x 85mm (P100) | BLKWOODJ | J BLACKWOOD & SONS LIMITED | B-00030213 | Active | 1
104376 | TAG,INSTRUCTION | Equipment Test, Cricket Bat Style, Yellow, 330 x 85mm (P100) | SIGNET | SIGNET PTY LTD | 5548 | Active | 2
2469815 | LIGHT EMITTING DIODE | Multi Chip, Red, 130V AC/DC, BA9s, for 48V, 110V & 125V DC Applications | MMELEC | MM ELECTRICAL MERCHANDISING | ASS142A-130/R | Active | 1
2464915 | LAMP,LED | Indicator Lamp, Multi Chip LED Reflector Bulb, Green, 15mA DC, 24V DC/AC, BA9s, 10mm Dia, 28mm Lg | RSPRO | RS PRO COMPONENTS PTY LTD | PMG24BA9 | Active | 1
2464915 | LAMP,LED | Indicator Lamp, Multi Chip LED Reflector Bulb, Green, 15mA DC, 24V DC/AC, BA9s, 10mm Dia, 28mm Lg | RSPRO | RS PRO COMPONENTS PTY LTD | 210-917 | Active | 5
2464923 | LAMP,LED | Indicator Lamp, Multi Chip LED Reflector Bulb, Red, 15mA DC, 24V DC/AC, BA9s, 10mm Dia, 28mm Lg | RSPRO | RS PRO COMPONENTS PTY LTD | PMR24BA9 | Active | 1
2464923 | LAMP,LED | Indicator Lamp, Multi Chip LED Reflector Bulb, Red, 15mA DC, 24V DC/AC, BA9s, 10mm Dia, 28mm Lg | RSPRO | RS PRO COMPONENTS PTY LTD | 210-901 | Active | 5
2464931 | LAMP,LED | Indicator Lamp, Multi Chip LED Reflector Bulb, Yellow, 15mA DC, 24V DC/AC, BA9s, 10mm Dia, 28mm Lg | RSPRO | RS PRO COMPONENTS PTY LTD | PMY24BA9 | Active | 1
2464931 | LAMP,LED | Indicator Lamp, Multi Chip LED Reflector Bulb, Yellow, 15mA DC, 24V DC/AC, BA9s, 10mm Dia, 28mm Lg | RSPRO | RS PRO COMPONENTS PTY LTD | 211-033 | Active | 5
2403704 | LIGHT EMITTING DIODE | UP7-2479-A, Amber, 24V DC, 20MA, Nominal Current, Bezel Mounting, 7.1mm Hole, 7mm Led | HAYMANS | HAYMANS ELECTRICAL | IZUUP72479A | Active | 2
2403704 | LIGHT EMITTING DIODE | UP7-2479-A, Amber, 24V DC, 20MA, Nominal Current, Bezel Mounting, 7.1mm Hole, 7mm Led | HAYMANS | HAYMANS ELECTRICAL | UP72479A | Active | 1
2403705 | LIGHT EMITTING DIODE | UP7-2479-G, Green, 24V DC, 20MA, Nominal Current, Bezel Mounting, 7.1mm Hole, 7mm Led | HAYMANS | HAYMANS ELECTRICAL | UP72479G | Active | 1
104735 | BATTERY,STORAGE | 12V, 7Ah, Gel Type, for Control Cabinet of Nu-Lec Recloser | NQBATT | NORTH QLD BATTERIES | 12SB7-2P-F2 | Active | 1
2434249 | SECTIONALISER | Load Break, 11kV, 400A, Horizontal Mount, Enclosed, SF6 Insulated, Remote Controllable c/w Ctrl Cub, Insulated Cable Droppers, Aux Voltage Transformer | SCHNEIDR | SCHNEIDER PTY LTD (MANUFACTURER) | RL27-LBS-SF6-15-12-125 | Active | 5
2435246 | CROSSARM,COMPOSITE | Fibre, Predrilled, 3330 x 100 x 100mm, 11kV, Suspension/Deviation, Dwg ES000749-01 | WAGNERS | WAGNERS CFT MANUFACTURING | EC006-00037 | Active | 5
3286 | CIRCUIT BREAKER | MCB, 480V AC, 1.8-2.5A, St George STATCOM | AMSC | AMSC AUSTRALIA PTY LTD | 16294 | Active | 5
3286 | CIRCUIT BREAKER | MCB, 480V AC, 1.8-2.5A, St George STATCOM | AMSC | AMSC AUSTRALIA PTY LTD | 16294 | Active | 1
30053 | CLAMP,STRAIN | Compression Deadend, Outer Sleeve Die Size 30A/F, suit Neon 19/3.75 AAAC | PLP | PREFORMED LINE PRODUCTS (AUST) | CDEAAAC-188-P5 | Active | 5
3376 | CIRCUIT BREAKER | 170kV, 1250A, 40kA, HV Terminal Palm Fastening Set, Aust Std Type 5, ETS 2004/027/T Item 3, ABB LTB | ABBAUST | ABB AUSTRALIA PTY LTD | 161855 | Active | 1
3369 | ISOLATOR | Signal Isolator SPL0837, Input Signal Range 20-140VDC, 3 Terminals 70-140VDC, 30-60VDC (48DC) & 20-40VDC (32DC), Output Link 4-20mA | APCS | ANALOGUE PROCESS CONTROL SERVICE (MANU) | SPL0837 | Active | 2
3369 | ISOLATOR | Signal Isolator SPL0837, Input Signal Range 20-140VDC, 3 Terminals 70-140VDC, 30-60VDC (48DC) & 20-40VDC (32DC), Output Link 4-20mA | APCS | ANALOGUE PROCESS CONTROL SERVICE (MANU) | SI 236-991019 | Active | 1
2493526 | JOINT,ELECTRICAL POWER CABLE | 22kV, Transition Joint, Heatshrink, 1Ph, 185mm2 Al 1 Core PLY to 185mm2 Al Triplex XLPE c/w Blocked Connector | TECONN | TE CONNECTIVITY LTD | EPKJ-ERG73 | Active | 5
2434868 | WASTE DISPOSAL,HAZMAT | Asbestos Vacuum Cleaner, H-Class, Numatic Model c/w Drill Nozzle, Decal "For Asbestos Use Only", Danger Asbestos Sticky Label 180 x 57mm, | ALLENS | ALLENS INDUSTRIAL PRODUCTS | HZ370 | Active | 1
22819 | HINGE,ACCESS DOOR | Set of 6 S/Steel Hinges, 3 x RH & 3 x LH Hinges, c/w 12 Counter Sunk Screws 25 x 6mm, 12 Flat Washers 6mm, 12 Nylock Nuts 6mm, 12 Mono Riverts 6.5mm, | WILSON | WILSON TRANSFORMER CO. PTY LTD | 333-7003-01 & 333-7004-01 | Active | 1
2457810 | BATTERY,STORAGE | 110V, 90Ah, Dual String, 18 x UXH50-12 VRLA Monoblocs w/out Rack, Subs Standby Battery Bank, Contract 10591, Item 4a | CENTURY | CENTURY YUASA BATTERIES PTY LTD | 341253 | Active | 1
2457828 | BATTERY,STORAGE | 110V, 125Ah, Dual String, 36 x UXH75-6 VRLA Monoblocs w/out Rack, Subs Standby Battery Bank, Contract 10591, Item 5a | CENTURY | CENTURY YUASA BATTERIES PTY LTD | 341254 | Active | 1
2457836 | BATTERY,STORAGE | 110V, 180Ah, Dual String, 36 x UXH100-6 VRLA Monoblocs w/out Rack, Subs Standby Battery Bank, Contract 10591, Item 6a | CENTURY | CENTURY YUASA BATTERIES PTY LTD | 341255 | Active | 1
2457844 | BATTERY,STORAGE | 110V, 224Ah, Dual String, 36 x UXH125-6 VRLA Monoblocs w/out Rack, Subs Standby Battery Bank, Contract 10591, Item 7a | CENTURY | CENTURY YUASA BATTERIES PTY LTD | 341256 | Active | 1
2457893 | BATTERY,STORAGE | 48V, 224Ah, Dual String, 16 x UXH125-6 VRLA Monoblocs w/out Rack, Subs Standby Battery Bank, Contract 10591, Item 12a | CENTURY | CENTURY YUASA BATTERIES PTY LTD | 341261 | Active | 1
2457943 | BATTERY,STORAGE | 12V, 7Ah, 1 x NP7-12FR VRLA Monobloc, Recloser Standby Battery, Contract 10591, Item 17 | CENTURY | CENTURY YUASA BATTERIES PTY LTD | 175017 | Active | 1
2402763 | TAG,INSTRUCTION | Appliance Test 'T T' Series, 4 Colour, Rainbow (P100) | HAYMANS | HAYMANS ELECTRICAL | NESCOTTSERIES | Active | 1
2405341 | TAG,INSTRUCTION | CAUTION OUT OF SERVICE - DO NOT OPERATE | ARTCRAFT | ARTCRAFT PTY LTD (QLD) | TAG OS 025 | Active | 1
2409282 | TAG,INSTRUCTION | Test, Inspection Zip Tie Tag, Yellow Plastic, Print Area 46 x 9mm, Tie 240mm Lg | JTAGZ | JTAGZ PTY LTD | 530NEW | Active | 1
2442119 | TAG,INSTRUCTION | Laza, Mini Female Tag, Blank (P1000) (scm) | ALLFLEX | ALLFLEX AUSTRALIA PTY LTD | K1209141A | Active | 5
17141 | LIFTER,MANHOLE COVER | For Telstra Pit Covers, Sizes 2 to 8, 670mm Nom Lg, Zinc Plated Mild Steel Welded Assembly c/w Pull Release | LEGEND | LEGEND POWER SYSTEMS | MSS-TEL116-00153 | Active | 1
478727 | STEP,POLE | Bolt, Concrete, ETS 01-01-01 Dwg 01-01-02 (P50) | GREGSF | GREG SEWELL FORGINGS PTY LTD | 478727 | Active | 1
2461341 | BLADE SET,CABLE STRIPPER | Replacement Blade, suit Greenlee 1903 Cable Stripper, Pack of 2 | SPECFORC | SPECIALISED FORCE PTY LTD | 13544 | Active | 1
2497444 | HOOK,SUPPORT | EWP Bucket Hook, suit 75mm Lip, 16mm OD, PVC, Pair of 2 | TEN | THE ENERGY NETWORK (AUST) PTY LTD | BH-75-16 | Active | 1
17955 | BRACKET,MOUNTING | For Meter Enclosures to Wood Poles | DRAWING | DRAWING NUMBERS | 14678-A1 | Active | 1
2497469 | BLADE,CABLE STRIPPER | Replacement Alroc Insulation Stripper Blade, 1.2mm Circular | PENTA | PENTA AUST (TMAC THEW & MCCANN/HYLEC) | PA21221 | Active | 1
2497469 | BLADE,CABLE STRIPPER | Replacement Alroc Insulation Stripper Blade, 1.2mm Circular | HYLEC | HYLEC ENERGY SOLUTIONS | MTCP4/1.2 | Active | 2
2497485 | STRIPPER,CABLE,HAND | Alroc CCT Insulation Stripper, 3.0mm Circumference & 3.3mm Longitude Circular Blades, suit Cable 10 to 30mm OD | PENTA | PENTA AUST (TMAC THEW & MCCANN/HYLEC) | PA21233 | Active | 1
2497485 | STRIPPER,CABLE,HAND | Alroc CCT Insulation Stripper, 3.0mm Circumference & 3.3mm Longitude Circular Blades, suit Cable 10 to 30mm OD | HYLEC | HYLEC ENERGY SOLUTIONS | P4/3033E | Active | 2
2403829 | CLOTH,CLEANING | Wipers, 3 Ply, Multiuse, 42 x 39cm, EMB Blue 94185 (Ctn 200) | BLKWOODJ | J BLACKWOOD & SONS LIMITED | 68255 | Active | 1
2496719 | KIT | Versaflo TR-653, Cleaning & Storage Kit suit TR-600 Series Powered Air Turbo, for Versaflo TR-300 Series PAPR | 3MAUST | 3M AUSTRALIA PTY LTD | 70071618428 | Active | 5
2496719 | KIT | Versaflo TR-653, Cleaning & Storage Kit suit TR-600 Series Powered Air Turbo, for Versaflo TR-300 Series PAPR | ALLENS | ALLENS INDUSTRIAL PRODUCTS | 70071618428 | Active | 1
2496735 | COVER | Versaflo TR-381, Disposable PAPR Cover, for Versaflo TR-300 Series PAPR, Pack of 10 | 3MAUST | 3M AUSTRALIA PTY LTD | 70071765583 | Active | 5
2496735 | COVER | Versaflo TR-381, Disposable PAPR Cover, for Versaflo TR-300 Series PAPR, Pack of 10 | ALLENS | ALLENS INDUSTRIAL PRODUCTS | 70071765583 | Active | 1
2496743 | FIELD PACK | Versaflo TR-927, Easy Clean Backpack, to hold PAPR during use, for Versaflo TR-300 Series PAPR | 3MAUST | 3M AUSTRALIA PTY LTD | UU012452437 | Active | 5
2496743 | FIELD PACK | Versaflo TR-927, Easy Clean Backpack, to hold PAPR during use, for Versaflo TR-300 Series PAPR | ALLENS | ALLENS INDUSTRIAL PRODUCTS | UU012452437 | Active | 1
2461069 | BATTERY,STORAGE | 12V, 150Ah, FXH155-12S, VRLA, 1 Link, 1 Cover ***DO NOT MIX with UXF150-12*** | CENTURY | CENTURY YUASA BATTERIES PTY LTD | 313123 | Active | 1
2461234 | BATTERY,STORAGE | 18V, 9.0Ah, Li-Ion, for Milwaukee Tools | TTLTOOL | TOTAL TOOLS TOWNSVILLE | M18B9 | Phasing | 1
2464980 | BATTERY,STORAGE | 3.6V, 1.6Ah, Emergency/Exit Lighting Battery, Ni-Cd, Wire Leads to Connector | CBC | CASEY'S BATTERY CENTRE | ELB-03-01204P | Active | 1
2475150 | POWER SUPPLY | Omron CS1 Series, PLC, 24V, for CS/C200H Series Units | OMRON | OMRON ELECTRONICS PTY LTD | C200HW-PD024 | Active | 5
2476299 | POWER SUPPLY | 6A/100W, Smart PMU, Horstman | HRSTMNN | HORSTMANN GMBH (MANUFACTURER) | 28-6400-001 | Active | 5
2477446 | POWER SUPPLY | MD303 E50 Module, 50W, 20-160V DC Input, Wide Range Voltage Supply | CGI | CGI TECHNOLOGIES & SOLUTIONS P/L | E50 | Active | 1
2496461 | POWER SUPPLY | Converter DC/DC, 19-36V DC Input, 12V DC Single Output, 100W, Cape River East StatCom | AMSC | AMSC AUSTRALIA PTY LTD | 2000382 | Active | 1
2496461 | POWER SUPPLY | Converter DC/DC, 19-36V DC Input, 12V DC Single Output, 100W, Cape River East StatCom | AMSC | AMSC AUSTRALIA PTY LTD | 2000382 | Active | 5
2403227 | CLAMP | Saddle, Al or Al Alloy, 0-30 Deg Line Angle, 0-5 Deg Slope Angle c/w Reversable Cap, suit Strained AAC, AAAC & ACSR Conductor, 7 to 32mm Dia, | PLP | PREFORMED LINE PRODUCTS (AUST) | D-Y11195 | Active | 1
2456721 | CLAMP | FPKA, Flexi Pole Kit, Mounting Clamp, ETS 2011/0259/T | NSN | NOKIA SOLUTION NETWORK AUST PTY LTD | 471649A | Active | 1
2456960 | CLAMP | Single Clamp, 50-115mm, for panel, ETS 2011/0259/T | NSN | NOKIA SOLUTION NETWORK AUST PTY LTD | CS7219600 | Active | 1
2496602 | INSECTICIDE,FIPRONIL | SAS PRO, Granule Ant Killer, Silica Carrier Particles, 1kg Shaker Pack | GARRPEST | GARRARD'S PESTICIDES | SAS/1 | Active | 1
2496602 | INSECTICIDE,FIPRONIL | SAS PRO, Granule Ant Killer, Silica Carrier Particles, 1kg Shaker Pack | SUNDEW | SUNDEW SOLUTIONS PTY LTD | SAS/1 | Active | 5
24848 | CLAMP,CABLE | IPC Connector, 7/1.00-19/3.00, 3-14mm Dia Bare Cu Main, 6-35mm2 IPC Tap, Double Bolt, EQTS 01-09-05 (P6) | SICAME | SICAME AUSTRALIA PTY LTD | CCW35DBE | Active | 1
2404415 | RIBBON,FLAGGING,SURVEYORS | Tape, Red, Biodegradable, 75m x 25mm | PROSPECT | PROSPECTORS SUPPLIES PTY LTD | PRE-BIO/FLAGTAPE-RD | Active | 1
2404415 | RIBBON,FLAGGING,SURVEYORS | Tape, Red, Biodegradable, 75m x 25mm | PRALSAFE | PROTECTOR ALSAFE | BLA04473166 | Active | 2
104420 | CUTTER,CABLE,HAND OPERATED | Parrot Beak Type, suit 70mm2 Cu & Al Conductor c/w Red Insulated Handles, for Installation Inspector Tool Kit & Pole Top Rescue Kit | C&LTOOL | C&L TOOL CENTRE | CABK40 | Active | 2
104420 | CUTTER,CABLE,HAND OPERATED | Parrot Beak Type, suit 70mm2 Cu & Al Conductor c/w Red Insulated Handles, for Installation Inspector Tool Kit & Pole Top Rescue Kit | LEGEND | LEGEND POWER SYSTEMS | K40 | Active | 2
104420 | CUTTER,CABLE,HAND OPERATED | Parrot Beak Type, suit 70mm2 Cu & Al Conductor c/w Red Insulated Handles, for Installation Inspector Tool Kit & Pole Top Rescue Kit | TECONN | TE CONNECTIVITY LTD | 110/1 | Active | 1
104420 | CUTTER,CABLE,HAND OPERATED | Parrot Beak Type, suit 70mm2 Cu & Al Conductor c/w Red Insulated Handles, for Installation Inspector Tool Kit & Pole Top Rescue Kit | HGHTDYNM | HEIGHT DYNAMICS | 63050K40 | Active | 2
2400752 | BRACKET,MOUNTING | Support Down Rod, 66kV, ABS Concrete Pole Mounting, 12.5m, Dwg 10/107 | BIGGENGI | BIGGENDEN ENGINEERING WORKS | EM2400752 | Active | 1
2401220 | BRACKET,MOUNTING | 11/22kV Cable Pole Termination, Dwg 875238-01 (MOQ15) (scm) | EZYSTRUT | EZYSTRUT CABLE & PIPE SUPPORTS | E2401220 | Active | 1
2466738 | STEP,POLE | Removable, S/Steel c/w Safety Pin & Reciever Bracket (scm) | VAFIND | VAF INDUSTRIES | VAF-1024 | Active | 1
19090 | STRAND,WIRE | Stay Wire, 19/2.75mm SC/GZ, Galv Steel, 20m Coil, UTS 1310MPa, JTS 03-03-01 (scm) | MIDLAND | MIDLAND METALS OVERSEAS PTE LTD | MMO-SC/GZ 19/2.75 (20M) | Active | 1
2404266 | TERMINATION KIT,ELECTRICAL CABLE | Outdoor, Coldshrink, for 22kV, 1 Core, 35mm2, Al, XLPE Cable, EE Spec FNQEB35.X.O | INTERENG | INTERTECH ENGINEERING PTY LTD | FNQEB 35XO | Active | 1
2404268 | TERMINATION KIT,ELECTRICAL CABLE | Outdoor, Coldshrink, for 22kV, 1 Core, 630mm2, Al, XLPE Cable, EE Spec 3M FNQ630.X.O | INTERENG | INTERTECH ENGINEERING PTY LTD | FNQEB 630 XO | Active | 1
2404271 | TERMINATION KIT,ELECTRICAL CABLE | Indoor, Coldshrink, for 22kV, 1 Core, 630mm2, Al, XLPE Cable, EE Spec 3M | INTERENG | INTERTECH ENGINEERING PTY LTD | FNQEB 630 XI | Active | 1
2405036 | TERMINATION KIT,ELECTRICAL CABLE | Outdoor, for 11kV, 3 Core, 95mm, Al, XLPE Insulated Cu Wire Screened Cable c/w 3 x 95mm Al Sealed Compression Lugs & 1 x 35mm Tinned Cu Compression Lug | INTERENG | INTERTECH ENGINEERING PTY LTD | MEBOX95L | Active | 1
104266 | JOINT,ELECTRICAL POWER CABLE | LV, 240mm2 Al, 4 Core Sector XLPE Cable, Insect Protected c/w Heat Shrink Cable Joint Kit, Cable Links, ETS14-02-01 (scm) | LEGEND | LEGEND POWER SYSTEMS | H1J4X101 | Active | 2
104266 | JOINT,ELECTRICAL POWER CABLE | LV, 240mm2 Al, 4 Core Sector XLPE Cable, Insect Protected c/w Heat Shrink Cable Joint Kit, Cable Links, ETS14-02-01 (scm) | TECONN | TE CONNECTIVITY LTD | LJSM-ERG23 | Active | 1
104268 | JOINT,ELECTRICAL POWER CABLE | LV, 240mm2 Al, 4 Core Sector XLPE Cable c/w Heat Shrink Cable Joint Kit, Cable Links, EPS0009 | TECONN | TE CONNECTIVITY LTD | LJSM-ERG68 | Phasing | 5
104269 | JOINT,ELECTRICAL POWER CABLE | 11kV, 185mm2 Al Triplex, 1C wound 3 in hand, XLPE Cable Insect Protected c/w Cable Joint Kit Solvent Wipes, Cable Links, Cable Screen Links (scm) | GILBERT | GILBERT LODGE AUSTRALIA PTY LTD | ERGEPS0019 | Phasing | 1
104269 | JOINT,ELECTRICAL POWER CABLE | 11kV, 185mm2 Al Triplex, 1C wound 3 in hand, XLPE Cable Insect Protected c/w Cable Joint Kit Solvent Wipes, Cable Links, Cable Screen Links (scm) | TYCOELEC | TYCO ELECTRONICS | MXSU-ERG 3 EPS00019 | Phasing | 2
104764 | JOINT,ELECTRICAL POWER CABLE | Cable Connection Insulating Kit, suit Blanking Off Magnefix MD4 Terminals | EATONELE | EATON ELECTRIC SYSTEMS PTY LTD | 502.109 | Active | 1
2469120 | FLANGE | Coolant Flange Housing, Scania Engine, DC13 Mechanical Parts | SCANIA | SCANIA AUSTRIALIA | 2007621 | Active | 5
2463255 | LOCKNUT | 24mm, Plastic, Black, Hino JO8 Electrical Parts | EPDE | ELECTRO-POWER AND DATA EQUIPMENT P/L | 2411-001-2405 | Active | 1
2499036 | ADAPTOR | Type SMA Socket to SMA Socket, Straight | RSPRO | RS PRO COMPONENTS PTY LTD | 700-9603 | Active | 1
2499036 | ADAPTOR | Type SMA Socket to SMA Socket, Straight | ALTRONIC | ALTRONIC DISTRIBUTORS PTY LTD | 17941 | Active | 5
2499036 | ADAPTOR | Type SMA Socket to SMA Socket, Straight | ALTRONIC | ALTRONIC DISTRIBUTORS PTY LTD | P0420 | Active | 2
2499770 | METER,POWER QUALITY | Acuvim IIW, No Display, 1A or 5A CT Input, 100-415 VAC / 100-300V DC Supply Input, DIN Rail Mounted | WEBER | WEBER SOUTH PACIFIC PTY LTD | ACC-IIW-M-5A-P1V3 | Active | 1
2499788 | METER,POWER QUALITY | Acuvim IIW, No Display, 1A or 5A CT Input, 20-60V DC Supply Input, DIN Rail Mounted | WEBER | WEBER SOUTH PACIFIC PTY LTD | ACC-IIW-M-5A-P2V3 | Active | 1
2498004 | SWITCH,FUSED | Fuse Disconnect Device, 3 x 1Ph, Individually Switched, M12 Terminal Palm, c/w Galv Mtg Bracket, Located at Pole End | NGKSTANG | NGK STANGER PTY LTD | 73631-5EX | Active | 1
2479178 | GLOVES | Flying, Nomex, FR, Touch Screen Compatible, Size 11 | FHA | FLIGHT HELMETS AUSTRALIA | AV244-2 SIZE 11 | Active | 1
2481323 | TERMINATION KIT,ELECTRICAL CABLE | Outdoor, 38/66kV, 1000mm Stranded Segmental Milliken WB Al, XLPE/OFC/WBT/ CAS(25kA/1Sec)/LLDPE/Nyl/MDPE, Graphite Coating | BRUGG | BRUGG CABLES (MANUFACTURER) | S1923-4 (1000ALOF) | Active | 5
2481323 | TERMINATION KIT,ELECTRICAL CABLE | Outdoor, 38/66kV, 1000mm Stranded Segmental Milliken WB Al, XLPE/OFC/WBT/ CAS(25kA/1Sec)/LLDPE/Nyl/MDPE, Graphite Coating | CBLGRID | CABLE GRID AUSTRALIA PTY LTD | CG-2481323-S1923-4 | Active | 1
2481307 | TERMINATION KIT,ELECTRICAL CABLE | Outdoor, 38/66kV, 630mm Stranded Compacted Circ WB Cu, XLPE/OFC/WBT/CAS (25kA/1Sec)/LLDPE/Nyl/MDPE, Graphite Coating | BRUGG | BRUGG CABLES (MANUFACTURER) | S1923-4 (630CUOF) | Active | 5
2481307 | TERMINATION KIT,ELECTRICAL CABLE | Outdoor, 38/66kV, 630mm Stranded Compacted Circ WB Cu, XLPE/OFC/WBT/CAS (25kA/1Sec)/LLDPE/Nyl/MDPE, Graphite Coating | CBLGRID | CABLE GRID AUSTRALIA PTY LTD | CG-2481307-S1923-4 | Active | 1
2484418 | CABLE,POWER,ELECTRICAL | U/Ground, 76/132kV, 1C, 630mm2 Stranded Compacted Circ WB Al, XLPE/OF/WBT/CAS (25kA/1Sec)/LLDPE/Nyl/MDPE, Graphite Coating | KEI | KEI INDUSTRIES LIMITED | EHV-ECB036 - ITEM28 | Active | 1
2479442 | SWITCHBOARD,POWER | Auto Transfer Switch, 400V AC, 400A AC1, 110kW AC3, c/w Main Switch, Outdoor, S/Steel, 800 x 1200 x 400mm | NHPELEC | NHP ELECTRICAL ENGINEERING | EQL2479442 | Active | 1
2485647 | CIRCUIT BREAKER | Tembreak Pro MCCB 250 FRAME 36kA 3P 160A Basic Electronic | NHPELEC | NHP ELECTRICAL ENGINEERING | P250F3160BE | Active | 1
2406768 | DIFFUSER,LIGHT | Plastic, to Suit Sylvania Urban MV 50, 80, 125W & HPS 70W, Minor Road Luminaires (P10) | SYLVANIA | SYLVANIA SCHREDER | J00 000 | Phasing | 1
2401870 | BRACKET,MOUNTING | BWP/4, Street Light, Dwg SD10-0002-01 | POLLARDS | POLLARDS GALVANIZING PTY LTD | BWP/4 | Active | 1
2497139 | LADDER,EXTENSION | 5.2m Fully Extended, with Red Running Brackets, Centre Pully, Rubber Feet, Arapoline Rope, Top Lash, White Fly Boot Protector, Pole Strap-Fly, Ergon Stip & | BRANACH | BRANACH MANUFACTURING PTY LTD | FED5.2 CP-RF-AR-TA-FW-PS-WP-SW | Active | 1
2497154 | LADDER,EXTENSION | 7.9m Fully Extended, with Red Running Brackets, Centre Pully, Rubber Feet, Arapoline Rope, Top Lash, White Fly Boot Protector, Pole Strap-Fly, Ergon Stip & | BRANACH | BRANACH MANUFACTURING PTY LTD | FED7.9 CP-RF-AR-TA-FW-PS-WP-SW | Active | 1
2497162 | LADDER,EXTENSION | 8.8m Fully Extended, with Red Running Brackets, Centre Pully, Rubber Feet, Arapoline Rope, Top Lash, White Fly Boot Protector, Pole Strap-Fly, Ergon Stip & | BRANACH | BRANACH MANUFACTURING PTY LTD | FED8.8 CP-RF-AR-TA-FW-PS-WP-SW | Active | 1
2497329 | CAMERA | FLIR TG267 Thermal Camera, 160 x 120 IR Resolution (19200 Pixels) | RTE | RAPID-TECH EQUIPMENT PTY LTD | FLIR TG268 | Active | 1
2497329 | CAMERA | FLIR TG267 Thermal Camera, 160 x 120 IR Resolution (19200 Pixels) | FLIR | TELEDYNE FLIR SYSTEMS COMPANY | TG267 | Active | 5
2497329 | CAMERA | FLIR TG267 Thermal Camera, 160 x 120 IR Resolution (19200 Pixels) | RTE | RAPID-TECH EQUIPMENT PTY LTD | FLIR TG267 | Active | 2
2471324 | STEPLADDER | Fibreglass, 1.8m (6ft), Single Sided AS1892.3 | LADAMAX | LADAMAX ALUMINIUM PRODUCTS PTY LTD | FSS062 | Active | 1
2478592 | TERMINATION KIT,ELECTRICAL CABLE | Outdoor,72kV,630mm2, XLPE, Self-Sup Termination c/w Composite Insulator, FEV 72-V Version 2, Pollution level (4), Creepage Distance 2250mm,Screw Type | NKT | NKT PTY LTD (AUSTRALIA) | FEV 72-V | Active | 5
2478980 | COUPLER,ANTENNA | P25, Transmitting Multicoupler, Hi Band VHF | POLARELE | POLAR ELECTRONIC INDUSTRIES PTY LTD | TM2-6-P6-04 | Active | 1
2478998 | DUPLEXER | P25, Hi Band VHF | POLARELE | POLAR ELECTRONIC INDUSTRIES PTY LTD | 2X4AI2-3 | Active | 1
105044 | JOINT,ELECTRICAL POWER CABLE | 11kV, 1C 400mm2 Cu, XLPE, Insect Protected (Set of 3), Cable Joint Kit 400mm2 Cu, Comp Link to suit Dia A/F 28.1.0mm (Utilux 40T Tool) Cu Crimp Link | GILBERT | GILBERT LODGE AUSTRALIA PTY LTD | ERGEPS0080 | Active | 1
2400961 | JOINT,ELECTRICAL POWER CABLE | U/Ground, LV, Chamber Cable Terminal Joint Straight Through Epoxy Filled, Cables up to 5 Conductor 16mm2 | 3MAUST | 3M AUSTRALIA PTY LTD | 92-NBA-3 | Active | 5
2404220 | JOINT,ELECTRICAL POWER CABLE | 22kV, 185mm2 Al, Triplex XLPE Cable, Insect Protected c/w Cold Shrink Cable Joint Kit, Solvent Wipes, 95-240mm Mechanical Cable Connectors, | TECONN | TE CONNECTIVITY LTD | CSJR-ERG64 | Active | 1
2426120 | JOINT,ELECTRICAL POWER CABLE | 22kV, Transition Joint, 185mm2 Al 1 Core PLY to 185mm2 Al 1 Core Triplex, Insect Protected c/w Cold Shrink Cable Joint Kit, ETS14-02-01 (scm) | TECONN | TE CONNECTIVITY LTD | CATJ-ERG66 | Active | 5
2434082 | JOINT,ELECTRICAL POWER CABLE | 19.1/33kV, 300mm2 Al, 1 Core TR-XLPE Cable, Insect Protected (3 per set) c/w Heat Shrink Cable Joint Kit, Solvent Wipes, 185-400mm Cable Links, Cable | AUSTMOLD | AUSTRALMOLD PTY LTD | 3X(36JTS1.300W+M95-300+TM) | Active | 2
2434082 | JOINT,ELECTRICAL POWER CABLE | 19.1/33kV, 300mm2 Al, 1 Core TR-XLPE Cable, Insect Protected (3 per set) c/w Heat Shrink Cable Joint Kit, Solvent Wipes, 185-400mm Cable Links, Cable | TECONN | TE CONNECTIVITY LTD | MXSU-6131-AU02 | Active | 1
2461671 | JOINT,ELECTRICAL POWER CABLE | 11kV, 185mm2 Al & 240mm2 Cu, Triplex XLPE Cable, Insect Protected c/w Heat Shrink Cable Joint Kit, Solvent Wipes, Connectors, Cable Screen Links, | SICAME | SICAME AUSTRALIA PTY LTD | HSJ-11-X1-185240-EQTP1 | Active | 1
2461671 | JOINT,ELECTRICAL POWER CABLE | 11kV, 185mm2 Al & 240mm2 Cu, Triplex XLPE Cable, Insect Protected c/w Heat Shrink Cable Joint Kit, Solvent Wipes, Connectors, Cable Screen Links, | TECONN | TE CONNECTIVITY LTD | MXSU-FERG29 | Active | 2
2481265 | JOINT,ELECTRICAL POWER CABLE | Screen Break, 38/66kV, 1C, 1000mm2 Stranded Segmental Milliken WB Al, XLPE/ WBT/CAS(25kA/1Sec)/LLDPE/Nyl/MDPE, Graphite Coating | BRUGG | BRUGG CABLES (MANUFACTURER) | S1968-4 (1000AL1C) | Active | 5
2481265 | JOINT,ELECTRICAL POWER CABLE | Screen Break, 38/66kV, 1C, 1000mm2 Stranded Segmental Milliken WB Al, XLPE/ WBT/CAS(25kA/1Sec)/LLDPE/Nyl/MDPE, Graphite Coating | CBLGRID | CABLE GRID AUSTRALIA PTY LTD | CG-2481265-S1968-4 | Active | 1
2481273 | JOINT,ELECTRICAL POWER CABLE | Screen Break, 38/66kV, 1000mm Stranded Segmental Milliken WB Al, XLPE/OFC/WBT/ CAS(25kA/1Sec)/LLDPE/Nyl/MDPE, Graphite Coating | BRUGG | BRUGG CABLES (MANUFACTURER) | S1968-4 (1000ALOF) | Active | 5
2481273 | JOINT,ELECTRICAL POWER CABLE | Screen Break, 38/66kV, 1000mm Stranded Segmental Milliken WB Al, XLPE/OFC/WBT/ CAS(25kA/1Sec)/LLDPE/Nyl/MDPE, Graphite Coating | CBLGRID | CABLE GRID AUSTRALIA PTY LTD | CG-2481273-S1968-4 | Active | 1
10002 | SUPPORT,ELECTRICAL CABLE | Cleat, Trefoil Cable, 55 - 62mm, 160mm W, 135mm H, S/Steel | EMPEROR | EMPEROR (MANUFACTURER) | EPER55-62 | Active | 5
104480 | SUPPORT,ELECTRICAL CABLE | Clamp 22kV 1C 630mm2 Cable Connection at F&G RMU. Clamp suit 60mm dia cable, suit 2x10mm dia clamping bolts at 80mm max crs, Provide 2x10dia x 100mm hex bolt | INTERENG | INTERTECH ENGINEERING PTY LTD | CABUS 5967NI | Active | 5
104527 | SUPPORT,ELECTRICAL CABLE | Clamp, suit Short Span, 36-48 Optical Fibre Cables 14.0-14.99mm c/w Cushioning Insert (scm) | PLP | PREFORMED LINE PRODUCTS (AUST) | OFFDS2-140149 | Active | 1
105010 | SUPPORT,ELECTRICAL CABLE | Clamp, Cast Al, suit Cable 24 to 30mm c/w Galv Bolt & Unistrut Nut with Spring, suit Unistrut P3300 Channel CABUS 5130 (MOQ 10) (scm) | INTERENG | INTERTECH ENGINEERING PTY LTD | E0105010 | Active | 1
105011 | SUPPORT,ELECTRICAL CABLE | Clamp, Cast Al, suit Cable 34 to 41mm c/w Galv Bolt & Unistrut Nut with Spring, suit Unistrut P3300 Channel CABUS 5141 (MOQ 10) (scm) | INTERENG | INTERTECH ENGINEERING PTY LTD | E0105011 | Active | 1
105013 | SUPPORT,ELECTRICAL CABLE | Clamp, Cast Al, suit Cable 46 to 54mm c/w Galv Bolt & Unistrut Nut with Spring, suit Unistrut P3300 Channel CABUS 5154 (MOQ 10) (scm) | INTERENG | INTERTECH ENGINEERING PTY LTD | E0105013 | Active | 1
2434645 | SUPPORT,ELECTRICAL CABLE | Clamp, Cast Al, suit Cable 40 to 47mm c/w Galv Bolt & Unistrut Nut with Spring, suit Unistrut P3300 Channel CABUS 5147 (scm) | INTERENG | INTERTECH ENGINEERING PTY LTD | CABUS 5147 | Active | 5
2461796 | SUPPORT,ELECTRICAL CABLE | Clamp, suit Short Span, 96 Optical Fibre Cable, 15.0-15.9mm Dia c/w Cushioning Insert (scm) | PLP | PREFORMED LINE PRODUCTS (AUST) | OFFDS2-150159 | Active | 1
2497717 | MODULE,TRANSCEIVER | GIG-ETH SFP, Opt 1310nm, 10kM, 1000Base-LX, LC Connector | AVIAT | AVIAT NETWORKS | 079-422656-001 | Active | 5
2497717 | MODULE,TRANSCEIVER | GIG-ETH SFP, Opt 1310nm, 10kM, 1000Base-LX, LC Connector | COMMTEL | COMMTEL NETWORK SOLUTIONS | 079-422656-001 | Active | 1
2497725 | TELEMETRY SYSTEM | Eclipse, Intelligent Node Unit, 1RU Chassis, Air Filter Assy | AVIAT | AVIAT NETWORKS | 179-530052-002 | Active | 5
2497725 | TELEMETRY SYSTEM | Eclipse, Intelligent Node Unit, 1RU Chassis, Air Filter Assy | COMMTEL | COMMTEL NETWORK SOLUTIONS | 179-530052-002 | Active | 1
2497733 | RADIO UNIT,REMOTE | ODU 600v2, L6GHz, 5927-6055 TX Low, T-R 240/252.04/266MHz | AVIAT | AVIAT NETWORKS | ECH-L6-0252-011 | Active | 5
2497733 | RADIO UNIT,REMOTE | ODU 600v2, L6GHz, 5927-6055 TX Low, T-R 240/252.04/266MHz | COMMTEL | COMMTEL NETWORK SOLUTIONS | ECH-L6-0252-011 | Active | 1
2497741 | RADIO UNIT,REMOTE | ODU 600v2, L6GHz, 6175-6305 TX High, T-R 240/252.04/266MHz | AVIAT | AVIAT NETWORKS | ECH-L6-0252-012 | Active | 5
2497741 | RADIO UNIT,REMOTE | ODU 600v2, L6GHz, 6175-6305 TX High, T-R 240/252.04/266MHz | COMMTEL | COMMTEL NETWORK SOLUTIONS | ECH-L6-0252-012 | Active | 1
2497758 | RADIO UNIT,REMOTE | ODU 600v2, L6GHz, 6039-6175 TX Low, T-R 240/252.04/266MHz | AVIAT | AVIAT NETWORKS | ECH-L6-0252-021 | Active | 5
2497758 | RADIO UNIT,REMOTE | ODU 600v2, L6GHz, 6039-6175 TX Low, T-R 240/252.04/266MHz | COMMTEL | COMMTEL NETWORK SOLUTIONS | ECH-L6-0252-021 | Active | 1
2497766 | RADIO UNIT,REMOTE | ODU 600v2, L6GHz, 6295-6420 TX High, T-R 240/252.04/266MHz | AVIAT | AVIAT NETWORKS | ECH-L6-0252-022 | Active | 5
2497766 | RADIO UNIT,REMOTE | ODU 600v2, L6GHz, 6295-6420 TX High, T-R 240/252.04/266MHz | COMMTEL | COMMTEL NETWORK SOLUTIONS | ECH-L6-0252-022 | Active | 1
22461 | SIGN | Gravoply Clear Perspex, Legend OUT OF SERVICE, 80 x 25 x 23mm, Yellow with Black Text, 60 x 20mm, Dwg CCSTD-AR081-01, suit 1A Fuse Link | UTENGSGN | UTILITY ENGRAVING & SIGNS | LABEL GRAVOPLY | Active | 1
20796 | LOCKOUT DEVICE | Universal Circuit Breaker Lockout Device u/w LV CB Lock off, Pack of 1 | REXEL | REXEL AUSTRALIA | PANPSL-CB | Active | 1
2499291 | ENCLOSURE,ELECTRICAL BOX | Outdoor, 800 x 1200 x 400mm, S/Steel, suit NCS BESS Security Panel 1NC1 | RITTAL | RITTAL AUSTRALIA PTY LTD | XAU1020316 | Active | 1
22602 | TEST KIT,DRUG | InnoScreen, DOA Rapid Test Device, On-site Oral Fluid Test Kit, used to Detect Drugs in Saliva | INNOSCI | INNOVATION SCIENTIFIC PTY LTD | SDMS-0560 | Active | 1
104283 | TERMINATION KIT,ELECTRICAL CABLE | Outdoor, 11kV, 240mm2 Cu, Triplex XLPE Cable, Insect Protected c/w Cold Shrink Cable Term Kit, Solvent Wipes, Crimp Cable Core Lugs & Crimp Cable Screen | TECONN | TE CONNECTIVITY LTD | OXSU-FERG16 | Phasing | 5
104285 | TERMINATION KIT,ELECTRICAL CABLE | Outdoor, 22kV, 185mm2 Al, Triplex XLPE Cable (1C wound 3 in hand) c/w Cold Shrink Cable Term Kit, Solvent Wipes, Cable Core Lugs, Screen Lug, | TECONN | TE CONNECTIVITY LTD | CSTO-ERG55 | Active | 1
104288 | TERMINATION KIT,ELECTRICAL CABLE | Indoor, 11kV, 185mm2 Al, Triplex XLPE Cable, for 11kV Magnefix MD Series RMU & SFU c/w Cold Shrink Cable Term Kit, Solvent Wipes, Holec 502.0043 Connection | TECONN | TE CONNECTIVITY LTD | IXSU-FERG12 | Phasing | 5
2497576 | WASTE DISPOSAL,HAZMAT | Asbestos Vacuum, H-Class Combo Kit, 30L Tank, 36V, Cordless c/w 2 x 18V 8Ah Batteries, Dual Charger & Accsry in 140L Yellow Wheelie Bin, Asbestos Waste Only | METABO | METABO TOOL COMPANY | AU60207520DOP | Active | 5
2497576 | WASTE DISPOSAL,HAZMAT | Asbestos Vacuum, H-Class Combo Kit, 30L Tank, 36V, Cordless c/w 2 x 18V 8Ah Batteries, Dual Charger & Accsry in 140L Yellow Wheelie Bin, Asbestos Waste Only | ALLENS | ALLENS INDUSTRIAL PRODUCTS | AU60207520DOP-KIT | Active | 1
2498269 | BLADE,KNIFE | Replacement Blade, 50mm Lg, S/Steel, suit HAUPA 201010 Flat Linemans Knife | AMPLITUD | AMPLITUDE PTY LTD (396777) | 201012/1 | Active | 1
2498624 | SHROUD,GRINDER | Milwaukee Surface Grinding Dust Shroud, 125mm Dia Cup Wheel, Universal Fit | MILWAUKE | MILWAUKEE POWER TOOLS | A49406100 | Active | 5
2498624 | SHROUD,GRINDER | Milwaukee Surface Grinding Dust Shroud, 125mm Dia Cup Wheel, Universal Fit | C&LTOOL | C&L TOOL CENTRE | MILWA49406100 | Active | 1
2476786 | TESTER,CABLE IDENTIFICATION | LV Cable Tracer Amplifier Probe | AMPLITUD | AMPLITUDE PTY LTD (396777) | 181CB | Active | 1
22486 | METER,WATTHOUR | Prog Id 10E22A, Mk10E, 3Ph, 4 Wire/ 3 Wire, 63.5/240VAC, 1-4A CT Aux Supply, Class 0.5, Powered Comms Port, Metering Dynamics Label c/w RJ45/RS232 Lead, | EDMI | EDMI PTY LTD | 1E00-23C0-611-27-F12-201300-03 | Active | 5
2479152 | GLOVES | Flying, Nomex, FR, Touch Screen Compatible, Size 9 | FHA | FLIGHT HELMETS AUSTRALIA | AV244-2 SIZE 9 | Active | 1
2479160 | GLOVES | Flying, Nomex, FR, Touch Screen Compatible, Size 10 | FHA | FLIGHT HELMETS AUSTRALIA | AV244-2 SIZE 10 | Active | 1
2479590 | TAPE,MEASURING | 1000V Insulated, Blade Length 3m, Graduations 1mm, Plastic Frame | ITL | INSULATED TOOLS LTD (MANUFACTURER) | 0185/IT/3MT | Active | 1
2479616 | WRENCH,OPEN END | Single Spanner, 1/2" Whitworth, 1000V Insulated | ITL | INSULATED TOOLS LTD (MANUFACTURER) | 230 | Active | 1
2476810 | DRILL,BATTERY | Handle for Milwaukee 18V Drill Model FPD2 | C&LTOOL | C&L TOOL CENTRE | MILWA204285003 | Active | 1
2476810 | DRILL,BATTERY | Handle for Milwaukee 18V Drill Model FPD2 | MILWAUKE | MILWAUKEE POWER TOOLS | 204285003 | Active | 5
2463115 | FLOWMETER | MX-Series Fuel Flow Meter, S/Steel Contruction, PTFE Encapsulated Seals, 6.35mm, 500 LPH Max Flow Rate, 1000 PSI Max Pressure | MACNGHT | MACNAUGHT PTY LTD | MX09P-1TA | Active | 5
2499374 | ENCLOSURE,ELECTRICAL BOX | AE Compact Enclosure, 380 x 380 x 210mm, S/Steel, IP66 c/w Mounting Plate, Single Door & 1 Cam Lock | RITTAL | RITTAL AUSTRALIA PTY LTD | AE1006.600 | Active | 5
1015016 | CONNECTOR SET,ELECTRICAL | Single Connector, 3 x 6 mm2 or 4 x 2.5 mm2 Cables, Translucent PP Housing, ZP Steel Screw, 40A 100/box 500 VAC | REXEL | REXEL AUSTRALIA | CLI563B/100 | Active | 1
2498392 | GUARD,POLE | 66kV Vertical Cable Termination, Cable Guard, Dwg 1101415-12 Rev 0B | ISM | ISM MANUFACTURING PTY LTD | ERGENE-1101415-12 | Active | 1
2405249 | CLAMP,INSULATION PIERCING | Connector, IPC, 150mm ABC Mains, to Bare Al Mains with S/Steel Hardware (P4) | SICAME | SICAME AUSTRALIA PTY LTD | NTD401AXFA | Active | 1
2498442 | NUT,PLAIN,WING | Lug-All Serial Hoist Wing Nut, for Handle Attachment | LUGALL | LUG-ALL (MANUFACTURER) | PLA-119 | Active | 5
2498442 | NUT,PLAIN,WING | Lug-All Serial Hoist Wing Nut, for Handle Attachment | TEN | THE ENERGY NETWORK (AUST) PTY LTD | PLA-119 | Active | 1
2498897 | RELAY,PROTECTION | FW R302, Txf 3 Winding Biased Diff, OC & EF, 24-48VDC Pwr, 10/11 IO, 48VDC Ctrl, 3x3Ph 5A CT, 1xN 5A CT, Vert Flush, DNP3 over RS232 or 100BaseFX MM LC Fibre Enet | SEL | SCHWEITZER ENGINEERING LAB PTY LTD | 07873EE2C1C1C76850430 | Active | 1
2498939 | RELAY,PROTECTION | FW R210-V3, Txf 2 Winding Diff, 110-250VDC Pwr, 10/11 IO, 110VDC Logic, 5A CT, Vert Flush, DNP3 over RS485 or 100BaseT Enet | SEL | SCHWEITZER ENGINEERING LAB PTY LTD | 0787EX1D1D1D75850330 | Active | 1
2498962 | RELAY,PROTECTION | FW R210-V3, Txf 2 Winding Biased Diff, OC & EF, 110-250VDC Pwr, 2/3 IO, 48VDC Ctrl & 8/8 IO, 110VDC Ctrl, 2x3Ph 5A CT, 1xN 5A CT, Vert Flush, DNP3 over RS485 | SEL | SCHWEITZER ENGINEERING LAB PTY LTD | 0787EX1C1D1D75850330 | Active | 1
2498970 | RELAY,PROTECTION | FW R210-V3, Txf 2 Winding Biased Diff, OC & EF, 110-250VDC Pwr, 10/11 IO, 48VDC Ctrl, 2x3Ph 1A CT, 1xN 1A CT, Vert Flush, DNP3 over RS485 or 100BaseT Enet | SEL | SCHWEITZER ENGINEERING LAB PTY LTD | 0787EX1C1C1C71810330 | Active | 1
2498988 | RELAY,PROTECTION | FW R210-V3, Txf 2 Winding Biased Diff, OC & EF, 110-250VDC Pwr, 10/11 IO, 48VDC Ctrl, 1x3Ph 1A CT, 1x3Ph 5A CT, 1xN 5A CT, 1xN 5A CT, Vert Flush, DNP3 over | SEL | SCHWEITZER ENGINEERING LAB PTY LTD | 0787EX1C1C1C75820330 | Active | 1
2478790 | CONVERSION KIT | Outdoor,72kV,300mm2, XLPE, u/w 150mm2 Self-Sup TERM, c/w Composite Insulator, APED 72kV P, CONT Stress Cone, Box Body, MTG Kit, K-TBXD 30 300 Top Bolt, JSA1 AL | NKT | NKT PTY LTD (AUSTRALIA) | APED 72 P 300 CONVERSION KIT | Active | 1
2479582 | FRAME,HAND HACKSAW | Junior Hacksaw, 1000V Insulated, 263mm Lg, Blade Length 130mm | PENTA | PENTA AUST (TMAC THEW & MCCANN/HYLEC) | PA23144 | Active | 1
2479582 | FRAME,HAND HACKSAW | Junior Hacksaw, 1000V Insulated, 263mm Lg, Blade Length 130mm | SIBILLE | SIBILLE FAMECA ELECTRIC (MANUFACTURER) | MS22J | Active | 2
2479657 | EXTRACTOR TOOL | Link Extractor, Female, 3/8" BSF, 1000V Insulated | ITL | INSULATED TOOLS LTD (MANUFACTURER) | 2490 | Active | 1
2479574 | COVERALLS,SAFETY,INDUSTRIAL | Disposable, Hooded, 3XL, Tyvek, Type 5 & 6, White | BLKWOODJ | J BLACKWOOD & SONS LIMITED | 5143254 | Active | 1
2479202 | CAP,UTILITY | Flight Helmet Skull Cap, Cotton, Size M | FHA | FLIGHT HELMETS AUSTRALIA | 95303 | Active | 1
22484 | METER,WATTHOUR | Prog Id 10E227, Mk10E, 3Ph, 4 Wire, 240VAC, 5-20A CT, Class 0.5, Powered Comms Port, Metering Dynamics Label, 5A CT Meter c/w RJ45/RS232 Lead, | EDMI | EDMI PTY LTD | 1E00-20H0-611-27-F12-201300-03 | Active | 5
2479970 | SWITCHBOARD,POWER | Isolation and Main Distribution Board, 48V DC, w/o Transducers, 2 x 100A CB, 3 x 63A CB, 2 x 2A CB, 1 x Anderson Plug | WEBER | WEBER SOUTH PACIFIC PTY LTD | DE-755030-M202 | Active | 1
2478899 | BLADE,RECIPROCATING SAW | Bi-Metal, Long Life, 59mm, 14 TPI, for Laminate, (P5) | MAKITA | MAKITA INDUSTRIAL POWER TOOLS | T101BIF | Active | 5
2478899 | BLADE,RECIPROCATING SAW | Bi-Metal, Long Life, 59mm, 14 TPI, for Laminate, (P5) | C&LTOOL | C&L TOOL CENTRE | MAKAT101BIF | Active | 1
2479665 | WRENCH,SOCKET | T Wrench, 1/2" Square Drive, 1000V Insulated, 310mm Lg | PENTA | PENTA AUST (TMAC THEW & MCCANN/HYLEC) | PA23209 | Active | 1
2479665 | WRENCH,SOCKET | T Wrench, 1/2" Square Drive, 1000V Insulated, 310mm Lg | SIBILLE | SIBILLE FAMECA ELECTRIC (MANUFACTURER) | MS72S 310 | Active | 2
2479624 | EXTRACTOR TOOL | Link Extractor, Male , 1/4" Whitworth, 1000V Insulated | ITL | INSULATED TOOLS LTD (MANUFACTURER) | 2360 | Active | 1
2497147 | LADDER,EXTENSION | 6.4m Fully Extended, with Red Running Brackets, Centre Pully, Rubber Feet, Arapoline Rope, Top Lash, White Fly Boot Protector, Pole Strap-Fly, Ergon Stip & | BRANACH | BRANACH MANUFACTURING PTY LTD | FED6.4 CP-RF-AR-TA-FW-PS-WP-SW | Active | 1
19818 | CLAMP,SUSPENSION | Downlead Cushion, OPGW 9.5 to 11.8mm Dia Cable Range, for Concrete Poles | PLP | PREFORMED LINE PRODUCTS (AUST) | OFDLC-8003041A | Active | 2
19818 | CLAMP,SUSPENSION | Downlead Cushion, OPGW 9.5 to 11.8mm Dia Cable Range, for Concrete Poles | TEN | THE ENERGY NETWORK (AUST) PTY LTD | OPGW-DL-18-CW | Active | 1
2497261 | SPLICE ENCLOSURE,FIBRE OPTIC | OPGW c/w Entry Glands & Nipples for 2 x 11.0 OD, SFPOC 72F SMOF OPGW, 3 x Splice Cassette, Tower/Pole Mount Hardware, Band-it strap not incl | OPTICAL | OPTICAL FIBRE SYSTEMS PTY LTD | OFS-1080-3-A00A-8160-008-160 | Active | 5
2497279 | SPLICE ENCLOSURE,FIBRE OPTIC | OPGW c/w Entry Glands & Nipples for 1 x 11.0 OD, SFPOC 72F SMOF OPGW & 1 x UG ADSS Cable, 3 x Splice Cassette, Tower/Pole Mount Hardware, | OPTICAL | OPTICAL FIBRE SYSTEMS PTY LTD | OFS-1080-3-A000-8160-006 | Active | 5
2497568 | JOINT,ELECTRICAL POWER CABLE | 33kV, 3Ph, Heatshrink Screen Break Joint suit 1000mm2 Al to 800mm2 Cu, 1C, XLPE/ CWS/LAT/LLDPE/MDPE (Polylam), c/w Shear Bolt Connectors & Screen Break Module | TECONN | TE CONNECTIVITY LTD | MXSU-6191-S-T9-AU01 | Active | 1
2497782 | RADIO UNIT,REMOTE | ODU 600v2, U6GHz, 6770-6980 TX High, T-R 340/345MHz | COMMTEL | COMMTEL NETWORK SOLUTIONS | ECH-U6-0340-012 | Active | 1
2497782 | RADIO UNIT,REMOTE | ODU 600v2, U6GHz, 6770-6980 TX High, T-R 340/345MHz | AVIAT | AVIAT NETWORKS | ECH-U6-0340-012 | Active | 5
2497832 | RADIO UNIT,REMOTE | ODU 600v2, 11GHz, 10915-11200 TX Low, T-R 490/500/520/530MHz | COMMTEL | COMMTEL NETWORK SOLUTIONS | ECH-11-0490-011 | Active | 1
2497832 | RADIO UNIT,REMOTE | ODU 600v2, 11GHz, 10915-11200 TX Low, T-R 490/500/520/530MHz | AVIAT | AVIAT NETWORKS | ECH-11-0490-011 | Active | 5
2497881 | RADIO UNIT,REMOTE | ODU 600v2, 13GHz, 13017-13157 TX High, T-R 266MHz | AVIAT | AVIAT NETWORKS | ECH-13-0266-012 | Active | 5
2497881 | RADIO UNIT,REMOTE | ODU 600v2, 13GHz, 13017-13157 TX High, T-R 266MHz | COMMTEL | COMMTEL NETWORK SOLUTIONS | ECH-13-0266-012 | Active | 1
2497899 | COUPLER | Coupler Assy, ODU 600v2, 6GHz Equal 3dB, V & H Polarisation | COMMTEL | COMMTEL NETWORK SOLUTIONS | 086-523300-063 | Active | 1
2497899 | COUPLER | Coupler Assy, ODU 600v2, 6GHz Equal 3dB, V & H Polarisation | AVIAT | AVIAT NETWORKS | 086-523300-063 | Active | 5
2497923 | COUPLER | Coupler Assy, XPIC 600v2, 6GHz OMT Assy | AVIAT | AVIAT NETWORKS | 086-523302-006 | Active | 5
2497923 | COUPLER | Coupler Assy, XPIC 600v2, 6GHz OMT Assy | COMMTEL | COMMTEL NETWORK SOLUTIONS | 086-523302-006 | Active | 1
2497956 | COUPLER | Coupler Assy, XPIC 600v2, 13GHz OMT Assy | AVIAT | AVIAT NETWORKS | 086-523302-013 | Active | 5
2497956 | COUPLER | Coupler Assy, XPIC 600v2, 13GHz OMT Assy | COMMTEL | COMMTEL NETWORK SOLUTIONS | 086-523302-013 | Active | 1
2497998 | RADIO UNIT,REMOTE | ODU 600v2, 13/15GHz Waveguide Transition Kit, WR62 Waveguide, UBR 140 Flange | AVIAT | AVIAT NETWORKS | 179-530500-013 | Active | 5
2497998 | RADIO UNIT,REMOTE | ODU 600v2, 13/15GHz Waveguide Transition Kit, WR62 Waveguide, UBR 140 Flange | COMMTEL | COMMTEL NETWORK SOLUTIONS | 179-530500-013 | Active | 1
2498194 | TRANSFORMER,DISTRIBUTION | Groundmount, 11kV, 750kVA, 3Ph, Air HV 180 LV Bsh, Natural Ester Oil Insulated, KNAN, DYN 11, 7 Tap Switch Positions, HV & LV Cable Boxes Fitted | TYREE | TYREE TRANSFORMERS PTY LTD | 750M4IEQ | Active | 1
2498228 | TRANSFORMER,DISTRIBUTION | Groundmount, 11kV, 1500kVA, 3Ph, Air HV 180 LV Bsh, Natural Ester Oil Insulated, KNAN, DYN 11, High Impedance, 7 Tap Switch Posn, HV & LV Cable Boxes Fitted | TYREE | TYREE TRANSFORMERS PTY LTD | 1500M4IEQZ | Active | 1
2498236 | TRANSFORMER,DISTRIBUTION | Groundmount, 33kV, 315VA, 3Ph, Air HV 180 LV Bsh, Natural Ester Oil Insulated, KNAN, Dzn0, 7 Tap Switch Positions, HV & LV Cable Boxes Fitted | TYREE | TYREE TRANSFORMERS PTY LTD | 315M6IEQ | Active | 1
2492825 | TRANSFORMER,CURRENT | Flexible, Rogowski Coil, Class S, 140mm Dia w/5m Lead, Set of 4, Colour Coded RD/BU/WH/BL | ROGOWSKI | ROGOWSKI TECHNOLOGY CO. LTD | CTA-0002 | Active | 1
21448 | MARKER STRIP | Type ZB8, Number 1 to 10, Vertical, White, suit Terminal Block 8.2mm W, Pack of 10 | HAYMANS | HAYMANS ELECTRICAL | PHO1052028:0001 | Active | 1
21448 | MARKER STRIP | Type ZB8, Number 1 to 10, Vertical, White, suit Terminal Block 8.2mm W, Pack of 10 | PHOENIX | PHOENIX CONTACT PTY LTD | 1052028:0001 | Active | 5
21449 | MARKER STRIP | Type ZB8, Number 11 to 20, Vertical, White, suit Terminal Block 8.2mm W, Pack of 10 | HAYMANS | HAYMANS ELECTRICAL | PHO1052028:0011 | Active | 1
21449 | MARKER STRIP | Type ZB8, Number 11 to 20, Vertical, White, suit Terminal Block 8.2mm W, Pack of 10 | PHOENIX | PHOENIX CONTACT PTY LTD | 1052028:0011 | Active | 5
21450 | MARKER STRIP | Type ZB8, Number 21 to 30, Vertical, White, suit Terminal Block 8.2mm W, Pack of 10 | HAYMANS | HAYMANS ELECTRICAL | PHO1052028:0021 | Active | 1
21450 | MARKER STRIP | Type ZB8, Number 21 to 30, Vertical, White, suit Terminal Block 8.2mm W, Pack of 10 | PHOENIX | PHOENIX CONTACT PTY LTD | 1052028:0021 | Active | 5
21452 | MARKER STRIP | Type ZB8, Number 41 to 50, Vertical, White, suit Terminal Block 8.2mm W, Pack of 10 | HAYMANS | HAYMANS ELECTRICAL | PHO1052028:0041 | Active | 1
21452 | MARKER STRIP | Type ZB8, Number 41 to 50, Vertical, White, suit Terminal Block 8.2mm W, Pack of 10 | PHOENIX | PHOENIX CONTACT PTY LTD | 1052028:0041 | Active | 5
21455 | MARKER STRIP | Type ZB10, Number 21 to 30, Vertical, White, suit Terminal Block 10.2mm W, Pack of 10 | HAYMANS | HAYMANS ELECTRICAL | PHO1053027:0021 | Active | 1
21455 | MARKER STRIP | Type ZB10, Number 21 to 30, Vertical, White, suit Terminal Block 10.2mm W, Pack of 10 | PHOENIX | PHOENIX CONTACT PTY LTD | 1053027:0021 | Active | 5
21456 | MARKER STRIP | Type ZB10, Number 31 to 40, Vertical, White, suit Terminal Block 10.2mm W, Pack of 10 | HAYMANS | HAYMANS ELECTRICAL | PHO1053027:0031 | Active | 1
21456 | MARKER STRIP | Type ZB10, Number 31 to 40, Vertical, White, suit Terminal Block 10.2mm W, Pack of 10 | PHOENIX | PHOENIX CONTACT PTY LTD | 1053027:0031 | Active | 5
21457 | MARKER STRIP | Type ZB10, Number 41 to 50, Vertical, White, suit Terminal Block 10.2mm W, Pack of 10 | HAYMANS | HAYMANS ELECTRICAL | PHO1053027:0041 | Active | 1
21457 | MARKER STRIP | Type ZB10, Number 41 to 50, Vertical, White, suit Terminal Block 10.2mm W, Pack of 10 | PHOENIX | PHOENIX CONTACT PTY LTD | 1053027:0041 | Active | 5
2498376 | BRACKET,MOUNTING | 66kV Vertical Cable Termination, Sealing End, Steelwork, Dwg 1101415-10 Rev 0B | ISM | ISM MANUFACTURING PTY LTD | ERGENE-1101415-10 | Active | 1
2498384 | BRACKET,MOUNTING | 66kV Vertical Cable Termination, Support Steelwork, Dwg 1101415-11 Rev 0B | ISM | ISM MANUFACTURING PTY LTD | ERGENE-1101415-11 | Active | 1
104293 | TERMINATION KIT,ELECTRICAL CABLE | Outdoor, LV, 240mm2 Al, 4 Core Sector XLPE Cable, Insect Protected c/w Cable Term Kit, Solvent Wipes, Crimp Cable Lugs, ETS14-02-01 (scm) | TECONN | TE CONNECTIVITY LTD | EPKT-ERG7 | Active | 1
104318 | TERMINATION KIT,ELECTRICAL CABLE | Indoor, 11kV, 240mm2 Cu, Triplex XLPE Cable, Insect Protected, Connect to Magnefix MD Series Switchgear c/w Cold Shrink Cable Term Kit, Crimp Cable | TECONN | TE CONNECTIVITY LTD | IXSU-FERG12 | Phasing | 5
2496974 | GATE | HA1, Heavy Box Stay Assy, Adjustable Bolt Together Kit c/w 2 x 8ft Bar Gate, suit High Tension & Reactive Soil | HOLDFAST | HOLDFAST ACCESS SOLUTIONS | HA1 | Active | 1
2496982 | GATE | HA2, Heavy Box Stay Assy, Adjustable Bolt Together Kit c/w 2 x 8ft Mesh Gate, suit High Tension & Reactive Soil | HOLDFAST | HOLDFAST ACCESS SOLUTIONS | HA2 | Active | 1
2496990 | GATE | LA1, Light Box Stay Assy, Adjustable Bolt Together Kit c/w 2 x 8ft Bar Gate, suit most Rural Fencing Applications | HOLDFAST | HOLDFAST ACCESS SOLUTIONS | LA1 | Active | 1
2497188 | TESTER | MIT330, 1kV Insulation & Continuity Tester, Digital/Analogue Backlit Display & Range Selection, Adjustable Limits, Switch Test Probe, Test Result Storage, | MEGGER | MEGGER LIMITED PTY | MIT330-EN | Active | 1
2497196 | HOOK,UNIVERSAL SWITCH | Quick Grab Dual-Probe, Arched Shaped Head, Brass Alloy, Sunrise Attachment, for Drop-Out Fuse Operation | AMPLITUD | AMPLITUDE PTY LTD (396777) | USSA-QGP | Active | 1
2405425 | REACTOR-TRANSFORMER | Pole Mount, 19.1kV, 50kVAr, 1 Ph Shunt (scm) | ABBAUST | ABB AUSTRALIA PTY LTD | 250794 | Active | 1
2496859 | ISOLATOR | Switch Disconnector Acti9, iSW, 1P, 63A, 240V | SCHNEIDR | SCHNEIDER PTY LTD (MANUFACTURER) | A9S66163 | Active | 1
24852 | HOIST,CHAIN | Vital Lever Hoist, 1.5m Height of Lift, 250kg WLL, 4mm Chain, AS1418.2 | STEHOUSE | STENHOUSE LIFTING & SAFETY SOLUTIONS | VLB202 | Active | 1
2479632 | EXTRACTOR TOOL | Link Extractor, Male , 5/16" Whitworth, 1000V Insulated | ITL | INSULATED TOOLS LTD (MANUFACTURER) | 2370 | Active | 1
23378 | FUSE LINK,ENCLOSED ELEMENT | Type 12k, 12A, 23kV, Air Insulated, HRC Current Limiting, Spade Terminals Each End | ACCULEC | ACCULEC PTY LTD (303899) | HTDE25(9)012 | Active | 1
24218 | STEPLADDER | Folding Step Stool, 2 Ft, Rated to 136Kg, Plastic, 2 Step, Industrial Use, 10Kg | AMPLITUD | AMPLITUDE PTY LTD (396777) | FG420903CYLND | Active | 1
2476802 | DRILL,BATTERY | Handle for Milwaukee 18V Drill Model FPD | C&LTOOL | C&L TOOL CENTRE | MILWA203148007 | Active | 1
2476802 | DRILL,BATTERY | Handle for Milwaukee 18V Drill Model FPD | MILWAUKE | MILWAUKEE POWER TOOLS | 203148007 | Active | 5
2482750 | SWITCHBOARD,POWER | Transformer Switchgear Unit, 12kV, 1250A 25kA, 2000A Bus Metal Encl Fixed Switchgear & Control Gear Assy c/w 110V DC Aux Supply, incl CTs for | TAMCO | TAMCO SWITCHGEAR (MANUFACTURER) | 11010 | Active | 1
2482750 | SWITCHBOARD,POWER | Transformer Switchgear Unit, 12kV, 1250A 25kA, 2000A Bus Metal Encl Fixed Switchgear & Control Gear Assy c/w 110V DC Aux Supply, incl CTs for | TAMCO | TAMCO SWITCHGEAR (MANUFACTURER) | T11-VHIF1250TRXNORELAY | Active | 5
2482776 | SWITCHBOARD,POWER | Transformer Switchgear Unit, 24kV, 1250A 25kA, 1250A Bus Metal Encl Fixed Switchgear & Control Gear Assy c/w 110V DC Aux Supply, incl CTs for | TAMCO | TAMCO SWITCHGEAR (MANUFACTURER) | 22006 | Active | 1
2482776 | SWITCHBOARD,POWER | Transformer Switchgear Unit, 24kV, 1250A 25kA, 1250A Bus Metal Encl Fixed Switchgear & Control Gear Assy c/w 110V DC Aux Supply, incl CTs for | TAMCO | TAMCO SWITCHGEAR (MANUFACTURER) | T4-GV3N1250TRXNORELAY | Active | 5
2499127 | SIGN | Flex DNOB 150mm x 75mm d/s laminated reflective (Do Not Operate) banner tags with 10mm hole | SHANNON | SHANNON SIGN COMPANY PTY LTD | FLEXIBLEDNOB150X75 | Active | 1
2499705 | CLAMP,SUSPENSION | Straight-Line, LVABC, Fully Supported, Al Alloy, 4 x 35mm2, 20 to 27mm Dia Circ c/w Insulating Insert Clamp to have Roller Attachment Holes, Pack of 20 | SICAME | SICAME AUSTRALIA PTY LTD | SC435 | Active | 1
2499762 | METER,POWER QUALITY | Acuvim IIW, Integrated Display, 1A or 5A CT Input, 20-60V DC Supply Input, Panel Mounted, optional DIN Adaptor | WEBER | WEBER SOUTH PACIFIC PTY LTD | ACC-IIW-D-5A-P2V3 | Active | 1
2499796 | ADAPTOR | DIN-Rail Adaptor Mount, for Acuvim II Series-D Integrated LCD Screen Meters | WEBER | WEBER SOUTH PACIFIC PTY LTD | ACC-AXM-DIN R14 | Active | 1
2499804 | MODULE | AXM-WEB2 Acuvim II Comms Module, Dual Ethernet Ports, 8GB Storage, no WiFi | WEBER | WEBER SOUTH PACIFIC PTY LTD | ACC-AXM-WEB2-D | Active | 1
2497865 | RADIO UNIT,REMOTE | ODU 600v2, 11GHz, 11200-11505 TX High, T-R 490/500/520/530MHz | COMMTEL | COMMTEL NETWORK SOLUTIONS | ECH-11-0530-012 | Active | 1
2497865 | RADIO UNIT,REMOTE | ODU 600v2, 11GHz, 11200-11505 TX High, T-R 490/500/520/530MHz | AVIAT | AVIAT NETWORKS | ECH-11-0530-012 | Active | 5
2497873 | RADIO UNIT,REMOTE | ODU 600v2, 13GHz, 12751-12891 TX Low, T-R 266MHz | COMMTEL | COMMTEL NETWORK SOLUTIONS | ECH-13-0266-011 | Active | 1
2497873 | RADIO UNIT,REMOTE | ODU 600v2, 13GHz, 12751-12891 TX Low, T-R 266MHz | AVIAT | AVIAT NETWORKS | ECH-13-0266-011 | Active | 5
2497949 | COUPLER | Coupler Assy, XPIC 600v2, 10/11GHz OMT Assy | AVIAT | AVIAT NETWORKS | 086-523302-011 | Active | 5
2497949 | COUPLER | Coupler Assy, XPIC 600v2, 10/11GHz OMT Assy | COMMTEL | COMMTEL NETWORK SOLUTIONS | 086-523302-011 | Active | 1
2466035 | KNIFE,LINEMANS | Cable Jointers Blade, Cable Stripping, Fixed Blade, 175mm Lg | TECONN | TE CONNECTIVITY LTD | EXRM-0607 | Active | 1
2466035 | KNIFE,LINEMANS | Cable Jointers Blade, Cable Stripping, Fixed Blade, 175mm Lg | RAYCHEM | RAYCHEM (AUSTRALIA) PTY LTD | EXRM-0607 | Active | 2
2472959 | KNIFE,LINEMANS | Hacking Knife, 115mm blade | LEGEND | LEGEND POWER SYSTEMS | MSS-FP182 | Active | 1
2473007 | KNIFE,LINEMANS | Polymeric insulated knife. Used to remove insulation and sheathing from Armoured power cables. | HAYMANS | HAYMANS ELECTRICAL | WAT10530 | Active | 1
2473007 | KNIFE,LINEMANS | Polymeric insulated knife. Used to remove insulation and sheathing from Armoured power cables. | AMPLITUD | AMPLITUDE PTY LTD (396777) | AMP120-CS | Active | 2
2473007 | KNIFE,LINEMANS | Polymeric insulated knife. Used to remove insulation and sheathing from Armoured power cables. | IPDGROUP | IPD GROUP LIMITED | AMP120-CS | Active | 2
2422079 | SHOTGUN STICK SET | c/w Shotgun Stick Sectional 1800mm with 300mm Head, Shotgun Extension 600mm, Silicon Cloth, Disconnect Hook, Fuse Pillar, Met Guard Ring placed/affixed at | HASTINGS | HASTINGS (MANUFACTURER) | 81-706-K2 | Active | 5
2422079 | SHOTGUN STICK SET | c/w Shotgun Stick Sectional 1800mm with 300mm Head, Shotgun Extension 600mm, Silicon Cloth, Disconnect Hook, Fuse Pillar, Met Guard Ring placed/affixed at | TEN | THE ENERGY NETWORK (AUST) PTY LTD | 81-706-K2 | Active | 1
2498491 | COUPLING,HOSE | Replacement Coupling Bush, 28mm/35mm, for Metabo H-Class Battery Vacuum | METABO | METABO TOOL COMPANY | 635409000 | Active | 5
2498491 | COUPLING,HOSE | Replacement Coupling Bush, 28mm/35mm, for Metabo H-Class Battery Vacuum | ALLENS | ALLENS INDUSTRIAL PRODUCTS | 635409000 | Active | 1
2498533 | WHEEL | Replacement Wheel, Rear, for Metabo H-Class Battery Vacuum | METABO | METABO TOOL COMPANY | 343460360 | Active | 5
2498533 | WHEEL | Replacement Wheel, Rear, for Metabo H-Class Battery Vacuum | ALLENS | ALLENS INDUSTRIAL PRODUCTS | 343460360 | Active | 1
2498558 | TOOL,VACUUM CLEANER | Suction Nozzle 35mm, 120mm W, for Metabo H-Class Battery Vacuum | METABO | METABO TOOL COMPANY | 630320000 | Active | 5
2498558 | TOOL,VACUUM CLEANER | Suction Nozzle 35mm, 120mm W, for Metabo H-Class Battery Vacuum | ALLENS | ALLENS INDUSTRIAL PRODUCTS | 630320000 | Active | 1
2498574 | BOX,STORAGE | Metabox 145, Empty, for Metabo H-Class Battery Vacuum | METABO | METABO TOOL COMPANY | 626883000 | Active | 5
2498574 | BOX,STORAGE | Metabox 145, Empty, for Metabo H-Class Battery Vacuum | ALLENS | ALLENS INDUSTRIAL PRODUCTS | 626883000 | Active | 1
2498582 | COUPLING,HOSE | Replacement Coupling Bush, 40mm/45mm, for Metabo H-Class Battery Vacuum | METABO | METABO TOOL COMPANY | 635408000 | Active | 5
2498582 | COUPLING,HOSE | Replacement Coupling Bush, 40mm/45mm, for Metabo H-Class Battery Vacuum | ALLENS | ALLENS INDUSTRIAL PRODUCTS | 635408000 | Active | 1
2498590 | TOOL,VACUUM CLEANER | Upholstery Brush Quick 35mm, for Metabo H-Class Battery Vacuum | METABO | METABO TOOL COMPANY | 635415000 | Active | 5
2498590 | TOOL,VACUUM CLEANER | Upholstery Brush Quick 35mm, for Metabo H-Class Battery Vacuum | ALLENS | ALLENS INDUSTRIAL PRODUCTS | 635415000 | Active | 1
24214 | HOIST,CHAIN | Vital Lever Hoist, 1.5m Height of Lift, 1.6t WLL, AS1418.2 | STEHOUSE | STENHOUSE LIFTING & SAFETY SOLUTIONS | VR2-15 | Active | 1
2498012 | SPLICE ENCLOSURE,FIBRE OPTIC | OTP, FACT Cabinet Kit, 56 FACT Elements, Right Hand Patching c/w 8 x Cable Fan Out, 1 x Side Panel Kit & 1 x Door Kit, 2200 x 1050 x 300mm | OPTICAL | OPTICAL FIBRE SYSTEMS PTY LTD | OFS-CSPN-101 | Active | 1
2498020 | SPLICE ENCLOSURE,FIBRE OPTIC | OTP, FOMS-FIST SCA Kit, 96-Way SCA, 2RU, 19" Rack Mount, 100 x Splice Prot, 96 x SCA Thru Adpts, 96 x SCA SMOF Pigtails c/w FIST Mounting Brackets | OPTICAL | OPTICAL FIBRE SYSTEMS PTY LTD | OFS-CSPN-102 | Active | 1
2498053 | SPLICE ENCLOSURE,FIBRE OPTIC | OTP, FOMS-FACT SCA Kit, 96-Way SCA, 2RU, 19" Rack Mount, 100 x Splice Prot, 96 x SCA Thru Adpts, 96 x SCA SMOF Pigtails c/w FACT Mounting Brackets | OPTICAL | OPTICAL FIBRE SYSTEMS PTY LTD | OFS-CSPN-105 | Active | 1
2498061 | SPLICE ENCLOSURE,FIBRE OPTIC | OTP, FOMS-FACT SCA Kit, 48-Way SCA, 1RU, 19" Rack Mount, 50 x Splice Prot, 48 x SCA Thru Adpts, 48 x SCA SMOF Pigtails c/w FACT Mounting Brackets | OPTICAL | OPTICAL FIBRE SYSTEMS PTY LTD | OFS-CSPN-106 | Active | 1
2498079 | SPLICE ENCLOSURE,FIBRE OPTIC | OTP, FOMS-FACT DLC Kit, 48-Way LC, 1RU, 19" Rack Mount, 25 x Splice Prot, 12 x DLC OM3 Thru Adpts, 24 x LC OM3 Pigtails c/w FACT Mounting Brackets | OPTICAL | OPTICAL FIBRE SYSTEMS PTY LTD | OFS-CSPN-107 | Active | 1
2498103 | ADAPTOR,CONNECTOR,FIBRE OPTIC | E2000/APC Through Adaptor, SMOF, Green | OPTICAL | OPTICAL FIBRE SYSTEMS PTY LTD | OFS-E2000/APC-ADT-SM | Active | 1
2498111 | ADAPTOR,CONNECTOR,FIBRE OPTIC | Simplex FC Through Adaptor, SMOF, D-Hole Cutout | OPTICAL | OPTICAL FIBRE SYSTEMS PTY LTD | OFS-FC-ADT-SM-D | Active | 1
2498129 | ADAPTOR,CONNECTOR,FIBRE OPTIC | Simplex SC Through Adaptor, SMOF, Flangeless, Blue | OPTICAL | OPTICAL FIBRE SYSTEMS PTY LTD | OFS-SSC-ADT-SM-NF | Active | 1
2452597 | ADAPTOR,CONNECTOR,FIBRE OPTIC | ST Through Adaptor, MMOF, Metal | OPTICAL | OPTICAL FIBRE SYSTEMS PTY LTD | OFS-ST-ADT-MM | Active | 1
2498137 | CABLE ASSY,FIBRE OPTIC | Pigtail, 1.5m Lg, LC/UPC Connector, OM3 | OPTICAL | OPTICAL FIBRE SYSTEMS PTY LTD | OFS-CAB-500-VO-015 | Active | 5
2498137 | CABLE ASSY,FIBRE OPTIC | Pigtail, 1.5m Lg, LC/UPC Connector, OM3 | OPTICAL | OPTICAL FIBRE SYSTEMS PTY LTD | CAB-500-VO-015 | Active | 1
2498145 | CABLE ASSY,FIBRE OPTIC | Pigtail, 1.5m Lg, E2000/APC Connector, OM3 | OPTICAL | OPTICAL FIBRE SYSTEMS PTY LTD | OFS-CAB-503-XO-015 | Active | 5
2498145 | CABLE ASSY,FIBRE OPTIC | Pigtail, 1.5m Lg, E2000/APC Connector, OM3 | OPTICAL | OPTICAL FIBRE SYSTEMS PTY LTD | CAB-503-XO-015 | Active | 1
2498152 | CABLE ASSY,FIBRE OPTIC | Pigtail, 1.5m Lg, SC Connector, Tight Buffered Fibre, SMOF, Yellow | OPTICAL | OPTICAL FIBRE SYSTEMS PTY LTD | OFS-CAB-090-JO-015 | Active | 5
2498152 | CABLE ASSY,FIBRE OPTIC | Pigtail, 1.5m Lg, SC Connector, Tight Buffered Fibre, SMOF, Yellow | OPTICAL | OPTICAL FIBRE SYSTEMS PTY LTD | CAB-090-JO-015 | Active | 1
2479962 | SWITCHBOARD,POWER | Isolation and Main Distribution Board, 48V DC, c/w Transducers, 2 x 100A CB, 3 x 63A CB, 2 x 2A CB, 1 x Anderson Plug | WEBER | WEBER SOUTH PACIFIC PTY LTD | DE-755010-M201 | Active | 1
2417558 | ASCENDER | Grip, Right Hand, Aust Std AS/NZS4488.1 | HGHTDYNM | HEIGHT DYNAMICS | PETZL A060 B17 WRA | Active | 2
2417558 | ASCENDER | Grip, Right Hand, Aust Std AS/NZS4488.1 | HGHTDYNM | HEIGHT DYNAMICS | A060,B17ARA | Active | 1
22364 | ANTENNA | 3G/4G Low Profile Antenna, 700-2700MHz, c/w Mounting Stud, 1.5m Coaxial Lead, FME Connector & Red Heatshrink | INTERCEL | INTERCEL PTY LTD | ANTLTE3SP | Active | 5
104491 | TERMINATION KIT,ELECTRICAL CABLE | Indoor, 11kV, 185mm2 Al, Triplex XLPE Cable, Insect Protected, for 11kV Magnefix MD Series Switchgear c/w Cold Shrink Cable Term Kit, Holec | TECONN | TE CONNECTIVITY LTD | IXSU-FERG12 | Phasing | 1
104492 | TERMINATION KIT,ELECTRICAL CABLE | Indoor, 11kV, 185mm2 Al, Triplex XLPE Cable, Insect Protected, for 11kV ABB SD Series RMU c/w Cold Shrink Cable Term Kit, Bushing Insulation, Crimp Cable | TECONN | TE CONNECTIVITY LTD | IXSU-FERG13 | Phasing | 1
104494 | TERMINATION KIT,ELECTRICAL CABLE | 11kV, 35mm2; Al Triplex (1C wound 3 in hand) XLPE Cable Insect Protected, for 11kV Magnefix MD Series RMU c/w Cable Term Kit, Holec 502.0047/3 Connection | INTERENG | INTERTECH ENGINEERING PTY LTD | E104494 | Active | 1
104523 | TERMINATION KIT,ELECTRICAL CABLE | Preformed Helical, FT, suit Short Span, ADSS 36/48 Optical Fibre Cable, 13.8-14.6mm Dia c/w Clevis Thimble, Support Rod, Ext Link & Helical | PLP | PREFORMED LINE PRODUCTS (AUST) | ADSSTS-138-SG | Active | 1
104524 | TERMINATION KIT,ELECTRICAL CABLE | Preformed Helical, FT, suit Long Span, ADSS 36/48 Optical Fibre Cable, 18.0-18.9mm Dia c/w Clevis Thimble, Support Rod, Ext Link & Helical | PLP | PREFORMED LINE PRODUCTS (AUST) | ADSSTS-180-LG | Active | 1
104406 | WASHER,SPRING TENSION | M8, S/Steel Gde 316 (P100) | GLBFAST | GLOBAL FASTENERS (QLD) PTY LTD | WSPS6M08M | Active | 2
104406 | WASHER,SPRING TENSION | M8, S/Steel Gde 316 (P100) | THEBLTPL | THE BOLT PLACE | 104406 | Active | 1
1778010 | WASHER,SPRING TENSION | M16, Single Coil, S/Steel Gde 316, Aust Std (P100) | THEBLTPL | THE BOLT PLACE | 1778010 | Active | 1
1778010 | WASHER,SPRING TENSION | M16, Single Coil, S/Steel Gde 316, Aust Std (P100) | BLKWOODJ | J BLACKWOOD & SONS LIMITED | 6990017 | Active | 2
1778018 | WASHER,SPRING TENSION | Belleville, M10, S/Steel Gde 301 (P100) | THEBLTPL | THE BOLT PLACE | 1778018 | Active | 1
1778026 | WASHER,SPRING TENSION | Belleville, M12, 38mm OD, S/Steel Gde 316 (P100) | HOBSON | HOBSON ENGINEERING CO PTY LTD | XEWR16BM12038 | Active | 1
1778034 | WASHER,SPRING TENSION | Belleville, M16, S/Steel Gde 316 (P100) | THEBLTPL | THE BOLT PLACE | 1778034 | Active | 1
1779138 | WASHER,SPRING TENSION | M10, S/Steel Gde 316 (P100) (scm) | HOBSON | HOBSON ENGINEERING CO PTY LTD | WR16SM10 | Active | 1
1779138 | WASHER,SPRING TENSION | M10, S/Steel Gde 316 (P100) (scm) | GLBFAST | GLOBAL FASTENERS (QLD) PTY LTD | WSPS6M10M | Active | 2
1779139 | WASHER,SPRING TENSION | M12, S/Steel Gde 316 (P100) (scm) | HOBSON | HOBSON ENGINEERING CO PTY LTD | WR16SM12 | Active | 1
1779154 | WASHER,SPRING TENSION | M10, Galv (P100) (scm) | THEBLTPL | THE BOLT PLACE | 1779154 | Active | 1
1779156 | WASHER,SPRING TENSION | M12, Galv (P100) (scm) | THEBLTPL | THE BOLT PLACE | 1779156 | Active | 1
1779160 | WASHER,SPRING TENSION | M20, Galv (P100) (scm) | HOBSON | HOBSON ENGINEERING CO PTY LTD | WRMSGSM20 | Active | 1
1779168 | WASHER,SPRING TENSION | M24, Galv (P50) (scm) | HOBSON | HOBSON ENGINEERING CO PTY LTD | WRMSGSM24 | Active | 1
2400108 | WASHER,SPRING TENSION | M60, TS, 35Deg, Galv, Bevel (P25) | THEBLTPL | THE BOLT PLACE | 2400108 | Active | 1
2498699 | LADDER KIT | Lacket, A-Stand Ladder Attachment c/w Case | LACKET | THE LACKET COMPANY | A-STAND ATTACHMENT & CASE | Active | 1
2416642 | SCREWDRIVER,FLAT TIP | 5.5 x 150, Insulated 1000V, for Insulated Tool Kit | PENTA | PENTA AUST (TMAC THEW & MCCANN/HYLEC) | PA23076 | Active | 1
2416642 | SCREWDRIVER,FLAT TIP | 5.5 x 150, Insulated 1000V, for Insulated Tool Kit | HYLEC | HYLEC ENERGY SOLUTIONS | IS18DB-5.5X150 | Active | 2
2416642 | SCREWDRIVER,FLAT TIP | 5.5 x 150, Insulated 1000V, for Insulated Tool Kit | TEN | THE ENERGY NETWORK (AUST) PTY LTD | TB-5.5X150 | Active | 2
2416659 | SCREWDRIVER,FLAT TIP | 6.5 x 150, Insulated 1000V, for Insulated Tool Kit | PENTA | PENTA AUST (TMAC THEW & MCCANN/HYLEC) | PA23077 | Active | 1
2416659 | SCREWDRIVER,FLAT TIP | 6.5 x 150, Insulated 1000V, for Insulated Tool Kit | TEN | THE ENERGY NETWORK (AUST) PTY LTD | TB-6.5X150 | Active | 2
2416659 | SCREWDRIVER,FLAT TIP | 6.5 x 150, Insulated 1000V, for Insulated Tool Kit | HYLEC | HYLEC ENERGY SOLUTIONS | IS18DB-6.5X150 | Active | 2
2416675 | SCREWDRIVER,FLAT TIP | 10 x 150, Insulated 1000V, for Insulated Tool Kit | PENTA | PENTA AUST (TMAC THEW & MCCANN/HYLEC) | PA23074 | Active | 1
2416675 | SCREWDRIVER,FLAT TIP | 10 x 150, Insulated 1000V, for Insulated Tool Kit | HYLEC | HYLEC ENERGY SOLUTIONS | IS18DB-10X150 | Active | 2
2416675 | SCREWDRIVER,FLAT TIP | 10 x 150, Insulated 1000V, for Insulated Tool Kit | TEN | THE ENERGY NETWORK (AUST) PTY LTD | TB-10X150 | Active | 2
2484269 | SCREWDRIVER,FLAT TIP | Sunrise Attachment (Live Line Tools) | RITZ | RITZ FERRAMENTAS (MANUFACTURER) | RM4455-28 | Active | 1
22912 | AMMETER | High Voltage Ammeter; Sensorlink Ampstik Model 8-024 Plus; Wide Jaw High Voltage True RMS Ammeter Stores 4 Readings; Voltage 0-400 KV; Current 1 - 2000 A; | AMPSTIK | SENSORLINK AMPSTIK (MANUFACTURER) | 8-024 PLUS | Active | 5
22912 | AMMETER | High Voltage Ammeter; Sensorlink Ampstik Model 8-024 Plus; Wide Jaw High Voltage True RMS Ammeter Stores 4 Readings; Voltage 0-400 KV; Current 1 - 2000 A; | SICAME | SICAME AUSTRALIA PTY LTD | 8-024 PLUS | Active | 1
2430486 | AMMETER | HV Meter, Sensor Opening 635mm, 1-5000A at 0-500kV, Stores Multiple Readings, ETS RSE04 Sched 12 | SICAME | SICAME AUSTRALIA PTY LTD | 8-020-XT PLUS | Active | 1
2430486 | AMMETER | HV Meter, Sensor Opening 635mm, 1-5000A at 0-500kV, Stores Multiple Readings, ETS RSE04 Sched 12 | AMPSTIK | SENSORLINK AMPSTIK (MANUFACTURER) | 8-020XT PLUS | Active | 5
2456507 | AMMETER | Digital, Clamp, CAT IV-600V, 1000V, 1000A c/w 450mm Flexible Current Probe, TL75 Test Leads & Soft Cased | PWRHDIST | POWERHOUSE DISTRIBUTION | FLUKE 376 | Active | 2
2456507 | AMMETER | Digital, Clamp, CAT IV-600V, 1000V, 1000A c/w 450mm Flexible Current Probe, TL75 Test Leads & Soft Cased | GILBERT | GILBERT LODGE AUSTRALIA PTY LTD | FLU376-FC | Active | 1
2456507 | AMMETER | Digital, Clamp, CAT IV-600V, 1000V, 1000A c/w 450mm Flexible Current Probe, TL75 Test Leads & Soft Cased | FLUKE | FLUKE AUSTRALIA PTY LTD (MANUFACTURER) | MODEL 376 | Active | 5
2470268 | CONNECTOR ELBOW | Set of 3, 630A, Bolted, suit 33kV 1 Core 50-120mm2 Cu, 50-150mm2 Al, Insect Protected Cable c/w Crimp Lugs for CWS both 35mm2 & 95mm2 (scm) | NKT | NKT PTY LTD (AUSTRALIA) | 36-630-50-120-EE | Active | 2
2470268 | CONNECTOR ELBOW | Set of 3, 630A, Bolted, suit 33kV 1 Core 50-120mm2 Cu, 50-150mm2 Al, Insect Protected Cable c/w Crimp Lugs for CWS both 35mm2 & 95mm2 (scm) | NKT | NKT PTY LTD (AUSTRALIA) | NKT-2633117 | Active | 1
2470268 | CONNECTOR ELBOW | Set of 3, 630A, Bolted, suit 33kV 1 Core 50-120mm2 Cu, 50-150mm2 Al, Insect Protected Cable c/w Crimp Lugs for CWS both 35mm2 & 95mm2 (scm) | NKT | NKT PTY LTD (AUSTRALIA) | 2633117 | Active | 2
2500478 | STEP,POLE | Tower Step, M20 Bolt 220mm Lg, & Fall Arrest A2 Anchor Assy c/w Mounting Plate & Bar 350mm Lg, Dwg 10021405 Sht 02 | EQLWS | EQL PROVISION OF WORKSHOP SERVICES | 10021405 SHEET 02 | Active | 1
2451565 | RELAY,PROTECTION | 2 Element 2HSM512, 125V DC, 5 N/O Contacts per Element, Self-reset High Speed Contacts, Hand Reset Flag c/w 2M28 case | RMSPROD | RMS PRODUCTS (RELAY MONITORING SYSTEMS) | 3A023K04 | Active | 5
2457331 | RELAY,PROTECTION | Model 0311C11HA4D5621, Distance, Additional 8/12 I/O, 125-250V DC Power Supply, 5A Secondary Input Current, 250V DC Control Input Voltage, DNP3 | SEL | SCHWEITZER ENGINEERING LAB PTY LTD | 0311C11HA4D5621 | Active | 5
2468312 | RELAY,PROTECTION | GE Optional Module, 6T, 4 Form-A (no monitoring) Outputs, 8 Contact Inputs | GE | GENERAL ELECTRIC COMPANY | UR-6TH | Active | 5
2500528 | ROPE,FIBROUS | Big Shot Rope Launcher Kit c/w storage bag | AMPLITUD | AMPLITUDE PTY LTD (396777) | BSKITEQL | Active | 1
2500536 | HOLSTER,DRILL | Drill Holder Kit inc. Hook, Lanyard & Harness | AMPLITUD | AMPLITUDE PTY LTD (396777) | DG001.2 | Active | 1
2491371 | DIE,CRIMPING TOOL | Compression, Hex, 6T, 21.5mm A/F, ABC 95-120mm2, 9.0mm W | AMPLITUD | AMPLITUDE PTY LTD (396777) | E22/215 | Active | 1
17197 | DIE,COMPRESSION | Hex Crimp, Al, 12T, 21mm A/F, 18mm W, for Al Based Compression Fittings | SPECFORC | SPECIALISED FORCE PTY LTD | 12T-21.0AFAL | Active | 2
17197 | DIE,COMPRESSION | Hex Crimp, Al, 12T, 21mm A/F, 18mm W, for Al Based Compression Fittings | TEN | THE ENERGY NETWORK (AUST) PTY LTD | K12-21.0-AL | Active | 1
2406086 | TERMINATION KIT,ELECTRICAL CABLE | Indoor, LV HS PLYSW, 4 Core, 185mm2 | GILBERT | GILBERT LODGE AUSTRALIA PTY LTD | TKN185/400BD400 | Active | 2
2406086 | TERMINATION KIT,ELECTRICAL CABLE | Indoor, LV HS PLYSW, 4 Core, 185mm2 | EATONELE | EATON ELECTRIC SYSTEMS PTY LTD | TKN185/400BD400 | Active | 1
2500049 | HOSE | Karcher, HP, 10m, TR Pipe DN6 Max2 Hose c/w Rotating Nozzle, Ball Protector, Clip-on attachment to Gun, for washing EWP Booms Internally | KARCHER | KARCHER AUSTRALIA | 6.110-046.0 KIT | Active | 5
2500049 | HOSE | Karcher, HP, 10m, TR Pipe DN6 Max2 Hose c/w Rotating Nozzle, Ball Protector, Clip-on attachment to Gun, for washing EWP Booms Internally | KARCHER | KARCHER AUSTRALIA | 6.110-046.0 | Active | 1
2400589 | FUSE,CARTRIDGE | 25A, 69kV, Boric Acid Filled, Standard Speed, suit SMD-1A Fuse Mounts | S&C ELEC | S&C ELECTRIC COMPANY | 446025R1 | Active | 1
2500445 | CAPACITOR ASSEMBLY | Type CHD500B, 94.6uF, 300kVAr, 3.2kV, 50Hz, 1 Ph, Capacitor Can, Insulation 28/95, Fluid Type M/DBT, AS 2897, ABB, YOM 1997 | ABBAUST | ABB AUSTRALIA PTY LTD | CHD500B | Active | 1
2500759 | CIRCUIT BREAKER | MCB AZ, 80A, C-Curve, 1 Pole, 27mm, suit APS DC System | EATONELE | EATON ELECTRIC SYSTEMS PTY LTD | AZ-C80 | Active | 5
2500759 | CIRCUIT BREAKER | MCB AZ, 80A, C-Curve, 1 Pole, 27mm, suit APS DC System | POWERON | POWER ON AUSTRALIA PTY LTD | POA18206 | Active | 1
2500890 | SWITCH,AUXILIARY | for MCB FAZ, 1NO+1NC, suit APS DC System | EATONELE | EATON ELECTRIC SYSTEMS PTY LTD | FAZ-XHIN11 | Active | 5
2500890 | SWITCH,AUXILIARY | for MCB FAZ, 1NO+1NC, suit APS DC System | POWERON | POWER ON AUSTRALIA PTY LTD | POA16967 | Active | 1
2452944 | CHARGER,BATTERY | Fully Duplicated, 75A Load, 16hrs Autonomy, 1200hrs Total Cap, 2 x 45U600D Racks c/w R=3+3 (6 x APR48-3G) & B=4+4 (32 x PWTC12F_150FR) ETS 2009/0475/T | POWERON | POWER ON AUSTRALIA PTY LTD | POA-ERG-0102 | Phasing | 1
2452944 | CHARGER,BATTERY | Fully Duplicated, 75A Load, 16hrs Autonomy, 1200hrs Total Cap, 2 x 45U600D Racks c/w R=3+3 (6 x APR48-3G) & B=4+4 (32 x PWTC12F_150FR) ETS 2009/0475/T | EATONELE | EATON ELECTRIC SYSTEMS PTY LTD | 61227873 & 120890 & 115425 | Phasing | 5
2497634 | FLANGE | Replacement Part, Inner Flange, for Milwaukee 125mm Battery Grinder | C&LTOOL | C&L TOOL CENTRE | MILWA673793002 | Active | 1
2497642 | LOCKNUT | Replacement Part, Lock Nut, Quick Release, for Milwaukee 125mm Battery Grinder | C&LTOOL | C&L TOOL CENTRE | MILWA203583002 | Active | 1
2497659 | ADAPTOR | Replacement Part, Star Lock Adaptor, for Milwaukee Multifunction Tool M18FMT | C&LTOOL | C&L TOOL CENTRE | MILWA614441001 | Active | 1
105033 | TERMINATION KIT,ELECTRICAL CABLE | Indoor, 11kV, 185mm2 Al, TR-XLPE Cable, for 11kV ABB SafeLink RMU c/w Cold Shrink Cable Term Kit, Crimp Cable Core, Screen Lugs & Fixings, EPS0077 | TECONN | TE CONNECTIVITY LTD | IXSU-FERG11 | Phasing | 1
155592 | TERMINATION KIT,ELECTRICAL CABLE | Indoor, for 6.35/11kV, 3 Core, 95mm2, XLPE Cable Termination, suit IIN1636250 | GILBERT | GILBERT LODGE AUSTRALIA PTY LTD | RAYGLA95ESI7 | Active | 1
155603 | TERMINATION KIT,ELECTRICAL CABLE | Underground, Indoor, 11kV, 16-25mm2, 3 Core Paper Lead alloy, Screened or Belted, Armoured or Non-armoured | GILBERT | GILBERT LODGE AUSTRALIA PTY LTD | EPKT17A3M1H2 | Active | 1
2400183 | WASHER,SPRING TENSION | M20, Single Coil, Rect Sect, S/Steel Gde 316, Aust Std | THEBLTPL | THE BOLT PLACE | 2400183 | Active | 1
2400183 | WASHER,SPRING TENSION | M20, Single Coil, Rect Sect, S/Steel Gde 316, Aust Std | AUSTAIN | AUSTAIN FASTENERS PTY LTD | K08520000 | Active | 2
2405928 | WASHER,SPRING TENSION | Belleville, M12, 30mm OD, 2mm Thk, S/Steel Gde 316 (P100) | PENTA | PENTA AUST (TMAC THEW & MCCANN/HYLEC) | PA10453 | Active | 1
2405928 | WASHER,SPRING TENSION | Belleville, M12, 30mm OD, 2mm Thk, S/Steel Gde 316 (P100) | THEWMCCA | TMAC THEW & MCCANN GROUP | 8M-89-301 | Active | 2
2405928 | WASHER,SPRING TENSION | Belleville, M12, 30mm OD, 2mm Thk, S/Steel Gde 316 (P100) | GLBFAST | GLOBAL FASTENERS (QLD) PTY LTD | WSPS6M12M | Active | 2
2405928 | WASHER,SPRING TENSION | Belleville, M12, 30mm OD, 2mm Thk, S/Steel Gde 316 (P100) | THEBLTPL | THE BOLT PLACE | 2405928 | Active | 2
2449494 | WASHER,SPRING TENSION | M6, S/Steel Gde 316, EE Dwg 5-2-1179 | GLBFAST | GLOBAL FASTENERS (QLD) PTY LTD | WSPS6M06M | Active | 1
2464014 | WASHER,SPRING TENSION | M3, S/Steel Gde 316 | GLBFAST | GLOBAL FASTENERS (QLD) PTY LTD | WSPS6M03M | Active | 1
2464055 | WASHER,SPRING TENSION | M4, S/Steel Gde 316 | GLBFAST | GLOBAL FASTENERS (QLD) PTY LTD | WSPS6M04M | Active | 1
2464097 | WASHER,SPRING TENSION | M5, S/Steel Gde 316 | GLBFAST | GLOBAL FASTENERS (QLD) PTY LTD | WSPS6M05M | Active | 1
30190 | BRACKET,ANGLE | ST3 Hold Down Bracket, 50mm H, Galvabond, to secure Cable Supatray | EZYSTRUT | EZYSTRUT CABLE & PIPE SUPPORTS | ET3HDG | Active | 1
30191 | BRACKET,ANGLE | ST3 Hold Down Bracket, 50mm H, Galv Steel, to secure Cable Supatray | EZYSTRUT | EZYSTRUT CABLE & PIPE SUPPORTS | ET3HDH | Active | 1
2403868 | BRACKET,ANGLE | Unistrut Fitting, 90Deg Angle, 90 x 57mm 6mm Thk, 41mm W Series Channel Fitting, Galv Steel | EZYSTRUT | EZYSTRUT CABLE & PIPE SUPPORTS | E1458H | Active | 1
104391 | LINK | Cu, for S/D 22kV & 11kV Pole Termination Dwg 22-A4-1055 Rev.D | ZILLMERE | ZILLMERE ENGINEERING | B0103008 | Active | 1
104391 | LINK | Cu, for S/D 22kV & 11kV Pole Termination Dwg 22-A4-1055 Rev.D | ZILLMERE | ZILLMERE ENGINEERING | CO29616 | Active | 1
2403956 | LINK | 4 Hole, 16mm2, Equiv Blue Point T1 | TYCOELEC | TYCO ELECTRONICS | BPT1 | Active | 1
2403956 | LINK | 4 Hole, 16mm2, Equiv Blue Point T1 | HAYMANS | HAYMANS ELECTRICAL | L4T35 | Active | 2
2481117 | LINK | Linking Knife, suits 3-Way Link Pillar | FULTON | FULTON INDUSTRIES AUSTRALIA P/L | 01-FD33LKKNF | Active | 1
13538 | CONDUIT,NONMETALLIC,FLEXIBLE | PVC, 50mm, Orange, 15m Roll, AS2053, (scm) | REXEL | REXEL AUSTRALIA | PFCFC50OR15 | Active | 1
2113005 | CONDUIT,NONMETALLIC,FLEXIBLE | PVC, 16mm, Black, Non-Corrugated, 30m Roll, AS/NZS 2053.4 (scm) | MMELEC | MM ELECTRICAL MERCHANDISING | REEPOWFC16BK30 | Active | 1
2476893 | STRAP,EARTH | Electroplated CU Strap, 450 x 38 x 3mm, 12mm bolt, Dwg UT1285-A4 | GMG | GLOBAL MANUFACTURING GROUP | UT1285-A4 | Active | 1
2406124 | TERMINATION KIT,ELECTRICAL CABLE | Indoor, Heatshrink, for 11kV, 3 Core, 50-70mm2, Cu PLYSWS, Screened Cable | GILBERT | GILBERT LODGE AUSTRALIA PTY LTD | RAYEPKT17B3MIH1 | Active | 1
2406127 | TERMINATION KIT,ELECTRICAL CABLE | Underground, Outdoor, 11kV, 95-185mm2 3 Core, Paper Lead Alloy, Screened or Belted, Armoured or Non-armoured | GILBERT | GILBERT LODGE AUSTRALIA PTY LTD | RAYEPKT17C3MOH2 | Active | 1
2406129 | TERMINATION KIT,ELECTRICAL CABLE | Indoor, Heatshrink, for 11kV, 3 Core, 25mm2, Cu XLPE, Insulated Cable | GILBERT | GILBERT LODGE AUSTRALIA PTY LTD | EPKT17A3XIH2 | Active | 1
2406988 | TERMINATION KIT,ELECTRICAL CABLE | Indoor, 11kV, 185mm2 Al, Triplex XLPE Cable, for 11kV ABB SD Series RMU c/w Cold Shrink Cable Term Kit, Bushing Insulation, Crimp Cable Core & Screen | TECONN | TE CONNECTIVITY LTD | IXSU-FERG13 | Phasing | 1
2406990 | TERMINATION KIT,ELECTRICAL CABLE | Outdoor, 11kV, 185mm2 Al, Triplex XLPE Cable c/w Cold Shrink Cable Term Kit, Solvent Wipes, Crimp Cable Core Lugs & Crimp Cable Screen Lugs, EPS0029 | TECONN | TE CONNECTIVITY LTD | OXSU-FERG16 | Phasing | 1
23781 | POWER SUPPLY | RCD/GPO Inverter Plate, suit Xantrex 12V & 24V Inverters | ENERDRIV | ENERDRIVE PTY LTD | RCD-GPO-P178 | Active | 1
2500486 | STEP,POLE | Tower Step, M22 Bolt 220mm Lg, & Fall Arrest A3 Anchor Assy c/w Mounting Plate & Bar 350mm Lg, Dwg 10021405 Sht 03 | EQLWS | EQL PROVISION OF WORKSHOP SERVICES | 10021405 SHEET 03 | Active | 1
2452969 | CHARGER,BATTERY | High Reliability, 16A Load, 24hrs Autonomy, 384hrs Total Cap, 1 x 45U600D Rack c/w R=2+2 (4 x APR48-3G) & B=2+2 (16 x PWTC12F_100FR) ETS 2009/0475/T | POWERON | POWER ON AUSTRALIA PTY LTD | POA-ERG-0104 | Phasing | 1
2452969 | CHARGER,BATTERY | High Reliability, 16A Load, 24hrs Autonomy, 384hrs Total Cap, 1 x 45U600D Rack c/w R=2+2 (4 x APR48-3G) & B=2+2 (16 x PWTC12F_100FR) ETS 2009/0475/T | EATONELE | EATON ELECTRIC SYSTEMS PTY LTD | 61231113 & 120890 & 115424 | Phasing | 5
2500957 | JOINT,ELECTRICAL POWER CABLE | Screen Break Joint Kit, suit Pwr Cable 132kV 630mm2 WB Al/XLPE/WBT/Corr Al/ LLDPE/Nylon/MDPE | PRYSMIAN | PRYSMIAN POWER CABLES & SYSTEMS AUST | GMS1170CK | Active | 1
156613 | JOINT,ELECTRICAL POWER CABLE | Jointing 16/10mm2 16/25mm2, Dwg # V4-S1-P5 | GILBERT | GILBERT LODGE AUSTRALIA PTY LTD | RAYCEB/LVJ1 | Active | 1
156653 | JOINT,ELECTRICAL POWER CABLE | 11kV, 240mm2, 3 Core XLPE Cable Inline Joint For IIN1636253, c/w Solvent Wipes, Kit Heatshrink For Inline Joint | GILBERT | GILBERT LODGE AUSTRALIA PTY LTD | RAYMXSU3341 | Active | 1
156673 | JOINT,ELECTRICAL POWER CABLE | Heatshrink For Inline Joint 35mm2 3Core XLPE Cable Inline Joint for IIN 1636259 | GILBERT | GILBERT LODGE AUSTRALIA PTY LTD | CPKJ24B3XU3XU | Active | 1
177658 | JOINT,ELECTRICAL POWER CABLE | Shrink Inline Bushing Sleeve 50-95mm2 Cable | GILBERT | GILBERT LODGE AUSTRALIA PTY LTD | RAYRSRB4024 | Active | 1
2400937 | JOINT,ELECTRICAL POWER CABLE | 11kV, 95 to185mm 3 Core Ply c/w Solvent Wipes | GILBERT | GILBERT LODGE AUSTRALIA PTY LTD | EFSJ11CL3 | Active | 1
2400938 | JOINT,ELECTRICAL POWER CABLE | 11kV, 185 to 300mm 3 Core Ply c/w Solvent Wipes | GILBERT | GILBERT LODGE AUSTRALIA PTY LTD | EFSJ11DL3 | Active | 1
2400964 | JOINT,ELECTRICAL POWER CABLE | LV, 120mm2 RNS Cable, Straight Through Joint Epoxy Filled | INTERENG | INTERTECH ENGINEERING PTY LTD | 91A14 | Active | 1
24849 | CLAMP,CABLE | IPC Connector, 7/1.75-19/3.75, 5-19mm Dia Bare Al Main, 6-35mm2 IPC Tap, Double Bolt, EQTS 01-09-05 (P6) | SICAME | SICAME AUSTRALIA PTY LTD | CAW35DBE | Active | 1
2499598 | ANCHOR,GUY | Single Helix, 200mm Anchor, Galv Steel, ETS 01-09-22 | PLP | PREFORMED LINE PRODUCTS (AUST) | ANCHOR-200-24-EX-G | Active | 1
2499614 | ANCHOR,GUY | Single Helix, 300mm Anchor, Galv Steel, ETS 01-09-22 | PLP | PREFORMED LINE PRODUCTS (AUST) | ANCHOR-300-24-EX-G | Active | 1
24933 | GLOVES,ELECTRICAL WORKER'S | Electriflex Linesman, Class 2, 17kVAC, Size 9.5, Insulating Natural Rubber, Yellow/Black, Straight Cuff | TEN | THE ENERGY NETWORK (AUST) PTY LTD | NG216YB-9H | Active | 1
25495 | GLOVES,ELECTRICAL WORKER'S | Electriflex Linesman, Class 4, 36kVAC, Size 10.5, Insulating Natural Rubber, Red/Black, Contour Cuff | TEN | THE ENERGY NETWORK (AUST) PTY LTD | NG418CRB-10H | Active | 1
2428019 | GLOVES,ELECTRICAL WORKER'S | Class 2, Size 8H, Natural Rubber, Black, Straight Cuff, 16" (400mm Lg) | BALMORAL | BALMORAL ENGINEERING PTY LTD | RIG216YBS8H | Active | 1
2428019 | GLOVES,ELECTRICAL WORKER'S | Class 2, Size 8H, Natural Rubber, Black, Straight Cuff, 16" (400mm Lg) | ANSELL | ANSELL LTD | RIG216YBS8H | Active | 2
2428027 | GLOVES,ELECTRICAL WORKER'S | Class 2, Size 9, Natural Rubber, Black, Straight Cuff, 16" (400mm Lg) | ANSELL | ANSELL LTD | RIG216YBS9 | Active | 2
2428027 | GLOVES,ELECTRICAL WORKER'S | Class 2, Size 9, Natural Rubber, Black, Straight Cuff, 16" (400mm Lg) | BALMORAL | BALMORAL ENGINEERING PTY LTD | RIG216YBS9 | Active | 1
2428035 | GLOVES,ELECTRICAL WORKER'S | Class 2, Size 9H, Natural Rubber, Black, Straight Cuff, 16" (400mm Lg) | BALMORAL | BALMORAL ENGINEERING PTY LTD | RIG216YBS9H | Active | 1
2428035 | GLOVES,ELECTRICAL WORKER'S | Class 2, Size 9H, Natural Rubber, Black, Straight Cuff, 16" (400mm Lg) | ANSELL | ANSELL LTD | RIG216YBS9H | Active | 2
2428043 | GLOVES,ELECTRICAL WORKER'S | Class 2, Size 10, Natural Rubber, Black, Straight Cuff, 16" (400mm Lg) | BALMORAL | BALMORAL ENGINEERING PTY LTD | RIG216YBS10 | Active | 1
2428043 | GLOVES,ELECTRICAL WORKER'S | Class 2, Size 10, Natural Rubber, Black, Straight Cuff, 16" (400mm Lg) | ANSELL | ANSELL LTD | RIG216YBS10 | Active | 2
2428084 | GLOVES,ELECTRICAL WORKER'S | Class 2, Size 12, Natural Rubber, Black, Straight Cuff, 16" (400mm Lg) | ANSELL | ANSELL LTD | RIG216YBS12 | Active | 1
2428209 | GLOVES,ELECTRICAL WORKER'S | Class 4, Size 9, Natural Rubber, Black, Straight Cuff, 18" (450mm Lg) | BALMORAL | BALMORAL ENGINEERING PTY LTD | RIG418YBS9 | Active | 1
2428209 | GLOVES,ELECTRICAL WORKER'S | Class 4, Size 9, Natural Rubber, Black, Straight Cuff, 18" (450mm Lg) | ANSELL | ANSELL LTD | RIG418YBS9 | Active | 2
2428217 | GLOVES,ELECTRICAL WORKER'S | Class 4, Size 9H, Natural Rubber, Black, Straight Cuff, 18" (450mm Lg) | BALMORAL | BALMORAL ENGINEERING PTY LTD | RIG418YBS9H | Active | 1
2428217 | GLOVES,ELECTRICAL WORKER'S | Class 4, Size 9H, Natural Rubber, Black, Straight Cuff, 18" (450mm Lg) | ANSELL | ANSELL LTD | RIG418YBS9H | Active | 2
2428225 | GLOVES,ELECTRICAL WORKER'S | Class 4, Size 10, Natural Rubber, Black, Straight Cuff, 18" (450mm Lg) | BALMORAL | BALMORAL ENGINEERING PTY LTD | RIG418YBS10 | Active | 1
2428225 | GLOVES,ELECTRICAL WORKER'S | Class 4, Size 10, Natural Rubber, Black, Straight Cuff, 18" (450mm Lg) | ANSELL | ANSELL LTD | RIG418YBS10 | Active | 2
2428233 | GLOVES,ELECTRICAL WORKER'S | Class 4, Size 10H, Natural Rubber, Black Straight Cuff, 18" (450mm Lg) | BALMORAL | BALMORAL ENGINEERING PTY LTD | RIG418YBS10H | Active | 1
2428233 | GLOVES,ELECTRICAL WORKER'S | Class 4, Size 10H, Natural Rubber, Black Straight Cuff, 18" (450mm Lg) | ANSELL | ANSELL LTD | RIG418YBS10H | Active | 2
2113048 | CONDUIT,NONMETALLIC,FLEXIBLE | PVC, 32mm, Black, Non-Corrugated, 30m Roll, AS/NZS 2053.4 (scm) | HAYMANS | HAYMANS ELECTRICAL | OME32FC30B | Active | 2
2113048 | CONDUIT,NONMETALLIC,FLEXIBLE | PVC, 32mm, Black, Non-Corrugated, 30m Roll, AS/NZS 2053.4 (scm) | IDEALELE | IDEAL ELECTRICAL SUPPLIERS | OMEFC32BK30 | Active | 1
2434488 | CONDUIT,NONMETALLIC,FLEXIBLE | PVC, 25mm, Black, Corrugated, 30m Roll, AS/NZS 2053.4 (scm) | MMELEC | MM ELECTRICAL MERCHANDISING | FPC25B-30M | Active | 1
2453785 | CONDUIT,NONMETALLIC,FLEXIBLE | Split Convoluted Tubing, 16.6mm ID, 21.2mm OD, 50m Lg, Fire Retardant PPL, Black | ASHDOWN | ASHDOWN-INGRAM (NOW CALLED NAPA) | ACX1111 | Active | 1
22149 | ENCLOSURE,ELECTRICAL BOX | Pre-Wired Meter Enclosure 1-FDR-3P3W, 800mm H, 600mm W, 400mm D, Wired to Dwg MDS-560-A3, for Metering Operations | NHPELEC | NHP ELECTRICAL ENGINEERING | EGXSC22149 | Active | 1
2499077 | BATTERY,STORAGE | 125V, 125Ah (-10/+20%), Dual String, C10 to 1.80Vpc at 25°C, 38 x 6V Batteries, VRLA Battery Bank c/w Enclosed & Ventilated Racks, Insulated Connection | CENTURY | CENTURY YUASA BATTERIES PTY LTD | 341311 | Active | 1
2480531 | CIRCUIT BREAKER SUBASSEMBLY | 750kV, Rating Plug 1600A, Sentron 3WL, spare part for Open CB | WEBER | WEBER SOUTH PACIFIC PTY LTD | SIE-RP1600 | Active | 2
2480531 | CIRCUIT BREAKER SUBASSEMBLY | 750kV, Rating Plug 1600A, Sentron 3WL, spare part for Open CB | SIEMENS | SIEMENS LTD | 3WL9111-0AA61-0AA0 | Active | 1
2480556 | CIRCUIT BREAKER SUBASSEMBLY | 315kV, Rating Plug 630A, Sentron 3WL, spare part for Open CB | WEBER | WEBER SOUTH PACIFIC PTY LTD | SIE-RP630 | Active | 2
2480556 | CIRCUIT BREAKER SUBASSEMBLY | 315kV, Rating Plug 630A, Sentron 3WL, spare part for Open CB | SIEMENS | SIEMENS LTD | 3WL9111-0AA55-0AA4 | Active | 1
2465797 | GOGGLES,INDUSTRIAL | Ultrasonic, Orange/Grey Frame, Clear PC Lens, Hard Coating, Anti-Fog | ALLENS | ALLENS INDUSTRIAL PRODUCTS | UV9302-345 | Active | 1
2465797 | GOGGLES,INDUSTRIAL | Ultrasonic, Orange/Grey Frame, Clear PC Lens, Hard Coating, Anti-Fog | UVEX | UVEX SAFETY GROUP | 9302-345 | Active | 5
25344 | CRIMPING TOOL,HYDRAULIC | Intercable Battery Pump, Remote Control, 700 Bar Operating Pressure 70MPa, 800ml Tank Capacity, Custom Coupling c/w Carry Bag, for operating Hydraulic Tools | SPECFORC | SPECIALISED FORCE PTY LTD | CP700-EG | Active | 1
2457299 | RELAY,PROTECTION | Model 0311C11HA4D1621, Distance, Additional 8/12 I/O, 125-250V DC Power Supply, 1A Secondary Input Current, 250V DC Control Input Voltage, DNP3 | SEL | SCHWEITZER ENGINEERING LAB PTY LTD | 0311C11HA4D1621 | Active | 5
2457323 | RELAY,PROTECTION | Model 0311C11HA3D5421, Distance, Additional 8/12 I/O, 48-125V DC Power Supply, 5A Secondary Input Current, 125V DC Control Input Voltage, DNP3 | SEL | SCHWEITZER ENGINEERING LAB PTY LTD | 0311C11HA3D5421 | Active | 5
2468023 | RELAY,PROTECTION | Remote I/O Device, 8/8/ I/O, 48-125V DC Power Supply, 110V DC control, EIA-232 Mirror Bit Comms, 19" Rack Mount | SEL | SCHWEITZER ENGINEERING LAB PTY LTD | 250603013X | Active | 5
2488070 | RELAY,PROTECTION | FW R313-V2, Low Z DIFF, 48-125VDC PWR, 125VDC Logic 24/24 I/O, 5A CT, 9U Case, DNP3 100Base-FX MM LC ENET | SEL | SCHWEITZER ENGINEERING LAB PTY LTD | 0487B1X4X52XC2XEH9EEEXX | Active | 5
4554 | INSULATOR,STANDOFF | Pedestal Post, Porcelain, Pin, 11kV Nom, Vertical 280mm H, Flange Mtg, Cap Top, 8.8kN Cantilever, w/Cap & Pin, AS1137 Part 3, Dwg 32080-A3-1, Pack of 2 | THEWMCCA | TMAC THEW & MCCANN GROUP | TM00717 | Active | 1
2498616 | HARNESS,SAFETY,INDUSTRIAL | Full Body Dielectric EWP, Medium, Confined Space Harness | HGHTDYNM | HEIGHT DYNAMICS | FH24 MEDIUM | Active | 1
2499671 | BRACKET,MOUNTING | TRIDENT CROSSARM TEMPORARY HOLDER KIT CONSISTS OF 2 X HOLDERS IN A BAG | THEWMCCA | TMAC THEW & MCCANN GROUP | PA01777 | Active | 1
2429033 | BODY POWDER | Pure Glove Powder, Large Refill Pack | SALISBRY | SALISBURY (MANUFACTURER) | TC-1 | Active | 1
2472256 | BODY POWDER | Neat Feet Shoe Powder, 125g, keeps Feet Dry, Comfortable & Free of Odours, Contains an Antifungal Ingredient | ALPHAFAS | ALPHA FIRST AID SUPPLIES | 150091 | Active | 1
12917 | ADAPTOR PLATE | Pole Plate 130 x 50 x 16mm, M16 Tapped Hole in Centre, Bar 20mm Dia x 130mm Lg, Galv Steel, for attaching to Concrete or Wood Poles, Pack of 10, Dwg 2989-A4(scm) | HAYIND | HAYMAN INDUSTRIES PTY LTD | 12917 | Active | 1
2499002 | SAW,PRUNING | ARS Turbocut Bow Saw Universal Sunrise fitting | ARBOR | ARBOR INDUSTRIAL PTY LTD | ARUARS/HASTINGS HEAD | Active | 1
2500916 | CLEANING COMPOUND,SOLVENT | CRC, Brakleen, Brake Parts Cleaner, 20L Drum | CRC | CRC INDUSTRIES AUSTRALIA PTY LTD | 5091 | Active | 5
2500916 | CLEANING COMPOUND,SOLVENT | CRC, Brakleen, Brake Parts Cleaner, 20L Drum | BLKWOODJ | J BLACKWOOD & SONS LIMITED | 88128 | Active | 1
2405034 | JOINT,ELECTRICAL POWER CABLE | URD Service Kits | GILBERT | GILBERT LODGE AUSTRALIA PTY LTD | RAYTJK6/16MK1 | Active | 1
2438174 | FIXTURE,LIGHTING | 32W Compact Fluorescent Luminaire, 34mm Spigot c/w Integral Control Gear, PE Cell, Lamp & Power Factor Correction, Minor Roads, EQTS 05-01-01 (scm) | GERARD | GERARD LIGHTING GROUP | JS98BD09L | Phasing | 1
2500965 | RELAY,PROTECTION | FW 1.28.0.0 Relay Module, for NOJA RC10 Series | NOJA | NOJA POWER SWITCHGEAR PTY LTD | RELS-02 | Active | 1
2500981 | PARTS KIT,TERMINAL JUNCTION | Terminal Box, Slip Base Pole Kit for Al & Cu Cable, 1Ph c/w 20A (10x38mm) Fuse & Holder, 4 Tinned Terminal Blocks, SBM Pole | MMELEC | MM ELECTRICAL MERCHANDISING | I3S-4C25AL-SBM1 | Active | 1
2500981 | PARTS KIT,TERMINAL JUNCTION | Terminal Box, Slip Base Pole Kit for Al & Cu Cable, 1Ph c/w 20A (10x38mm) Fuse & Holder, 4 Tinned Terminal Blocks, SBM Pole | VELNAH | VELNAH PTY LTD | JEDLL433511611 | Active | 1
2501005 | PARTS KIT,TERMINAL JUNCTION | Terminal Box, Fixed Base Pole Kit for Al & Cu Cable, Standard Short Dome, Fuse Shroud, suit P2 or P4 Pits c/w 4 Tinned Terminal Blocks, for Fixed Base Street | MMELEC | MM ELECTRICAL MERCHANDISING | I3S-4C25AL-FB3 | Active | 1
2501005 | PARTS KIT,TERMINAL JUNCTION | Terminal Box, Fixed Base Pole Kit for Al & Cu Cable, Standard Short Dome, Fuse Shroud, suit P2 or P4 Pits c/w 4 Tinned Terminal Blocks, for Fixed Base Street | VELNAH | VELNAH PTY LTD | JEDL43351161 | Active | 1
2501013 | GRIP,CABLE,JAW | Wire Grip, 5-16mm, 2T (20kN) WLL c/w Safety Latch & Etching w/-Make, Model, Min-Max Dia, suit Wire/Cable Type, Month/Year Stamped on Delivery | TEN | THE ENERGY NETWORK (AUST) PTY LTD | 2TON-W-GRIP-EQL | Active | 1
2500932 | ADAPTOR | Milwaukee to Makita 18V Battery Adaptor | AMPLITUD | AMPLITUDE PTY LTD (396777) | DM18M | Active | 1
2405726 | CROSSARM,WOOD | Bare, 3600 x 150 x 100mm, Strain/ Termination (P12) | DALEMYRS | DALE & MEYERS OPERATIONS PTY LTD | XARM2405726 | Active | 1
2442291 | CONNECTOR ASSEMBLY,ELECTRICAL | 'T' Tags, for Connecting Parallel Cables to Jean Muller LV Switch Fuse Units, Set of 3 | PENTA | PENTA AUST (TMAC THEW & MCCANN/HYLEC) | PA21867 | Active | 1
2442291 | CONNECTOR ASSEMBLY,ELECTRICAL | 'T' Tags, for Connecting Parallel Cables to Jean Muller LV Switch Fuse Units, Set of 3 | HYLEC | HYLEC ENERGY SOLUTIONS | HSL8390600SK_PSD1 | Active | 2
2438208 | FIXTURE,LIGHTING | 32W Nostalgia Compact Fluorescent Type 1 Luminaire, Bottle Green c/w Integral Control Gear, PE Cell, Lamp & Power Factor Correction, Minor Roads, | GERARD | GERARD LIGHTING GROUP | LB98BD20L | Phasing | 1
2496818 | BATTERY,STORAGE | Versaflo TR-332, High Capacity Battery Pack, Li-Ion, 8 - 12hrs Operating Life, for Versaflo TR-300 Series PAPR | 3MAUST | 3M AUSTRALIA PTY LTD | XA007706568 | Active | 5
2496818 | BATTERY,STORAGE | Versaflo TR-332, High Capacity Battery Pack, Li-Ion, 8 - 12hrs Operating Life, for Versaflo TR-300 Series PAPR | ALLENS | ALLENS INDUSTRIAL PRODUCTS | XA007706568 | Active | 1
2497592 | BATTERY,STORAGE | 12V, 100Ah, PowerSafe SBS100F, Front Terminals M6 M, Sealed Lead Acid, 395 x 108 x 287mm, for Telecom | ICS | ICS INDUSTRIES PTY LTD (ENERSYS) | SBS100F | Active | 1
2497600 | BATTERY,STORAGE | 12V, 170Ah, PowerSafe SBS170F, Front Terminals M6 M, Sealed Lead Acid, 561 x 125 x 283mm, for Telecom | ICS | ICS INDUSTRIES PTY LTD (ENERSYS) | SBS170F | Active | 1
2497618 | BATTERY BOX | Battery & Equip Cabinet, Sealed External Vented Battery Compartment, 13RU Equip Compartment, 600 x 600 x 2150mm, suit 16 x SBS100/170 Batteries | ICS | ICS INDUSTRIES PTY LTD (ENERSYS) | RFX0301 | Active | 1
2499143 | RELAY,PROTECTION | FW 7.32, 3 Term Line Diff Protn, OC & EF 26/12 IO, 24-48VDC Pwr, 1/5A CT, 820nm FO Line Comms Module, DNP3 over RS485 or LC Fibre Enet & IEC61850 HSR/PRP | CSEUNI | CSE UNISERVE PTY LTD | L90UA3HKLF8LH6PLXXNXXS6TU4DW77 | Active | 1
2499150 | RELAY,PROTECTION | FW 7.32, 2 Term Line Diff Protn, OC & EF 26/12 IO, 24-48VDC Pwr, 1/5A CT, 1300nm FO Line Comms Module, DNP3 over RS485 or LC Fibre Enet & IEC61850 HSR/PRP | CSEUNI | CSE UNISERVE PTY LTD | L90UA3HKLF8LH6PLXXNXXS6TU4DW7D | Active | 1
2499200 | RELAY,PROTECTION | FW 7.32, 3 Term Line Diff Protn, OC & EF 26/12 IO, 125-250VDC Pwr, 1/5A CT,1300nm FO Line Comms Module, DNP3 over RS485 or LC Fibre Enet & IEC61850 HSR/PRP | CSEUNI | CSE UNISERVE PTY LTD | L90UA3HKHF8LH6PLXXNXXS6TU4DW7K | Active | 1
2489813 | GLOVES,ELECTRICAL WORKER'S | Electriflex Linemans, Class 3, 26.5kVAC, Size 8, Insulating Natural Rubber, Yellow/Black, Straight Cuff, 16" (400mm Lg) | TEN | THE ENERGY NETWORK (AUST) PTY LTD | NG316YB-8 | Active | 1
2489821 | GLOVES,ELECTRICAL WORKER'S | Electriflex Linemans, Class 3, 26.5kVAC, Size 8.5, Insulating Natural Rubber, Yellow/Black, Straight Cuff, 16" (400mm Lg) | TEN | THE ENERGY NETWORK (AUST) PTY LTD | NG316YB-8.5 | Active | 1
2489839 | GLOVES,ELECTRICAL WORKER'S | Electriflex Linemans, Class 3, 26.5kVAC, Size 9, Insulating Natural Rubber, Yellow/Black, Straight Cuff, 16" (400mm Lg) | TEN | THE ENERGY NETWORK (AUST) PTY LTD | NG316YB-9 | Active | 1
2489862 | GLOVES,ELECTRICAL WORKER'S | Electriflex Linemans, Class 3, 26.5kVAC, Size 10.5, Insulating Natural Rubber, Yellow/Black, Straight Cuff, 16" (400mm Lg) | TEN | THE ENERGY NETWORK (AUST) PTY LTD | NG316YB-10.5 | Active | 1
2489870 | GLOVES,ELECTRICAL WORKER'S | Electriflex Linemans, Class 3, 26.5kVAC, Size 11, Insulating Natural Rubber, Yellow/Black, Straight Cuff, 16" (400mm Lg) | TEN | THE ENERGY NETWORK (AUST) PTY LTD | NG316YB-11 | Active | 1
2489888 | GLOVES,ELECTRICAL WORKER'S | Electriflex Linemans, Class 3, 26.5kVAC, Size 12, Insulating Natural Rubber, Yellow/Black, Straight Cuff, 16" (400mm Lg) | TEN | THE ENERGY NETWORK (AUST) PTY LTD | NG316YB-12 | Active | 1
10964 | LUBRICATING GUN,HAND | Flexible Hose & Fitting, One Hand Operation, suit Bulk or Cartridge Grease | BLKWOODJ | J BLACKWOOD & SONS LIMITED | 04422406/K29-01 | Active | 2
10964 | LUBRICATING GUN,HAND | Flexible Hose & Fitting, One Hand Operation, suit Bulk or Cartridge Grease | MACNGHT | MACNAUGHT PTY LTD | K29 | Active | 5
10964 | LUBRICATING GUN,HAND | Flexible Hose & Fitting, One Hand Operation, suit Bulk or Cartridge Grease | ATOMSUPP | ATOM SUPPLY GROUP P/L | 4023002 | Active | 1
2497220 | RELAY,PROTECTION | FW B4C, Fdr Mgt, Dir/Non-Dir OC, EF & SEF, 16/7 I/O, 24-32VDC Pwr, 1/5A CT, 415VAC VT, DNP3 over RS485 or LC Fibre Enet & IEC61850 | SCHNEIDR | SCHNEIDER PTY LTD (MANUFACTURER) | P142 92QCLM0B49L | Active | 5
2480101 | SWITCHBOARD,POWER | LV Indoor, 1500(1500)kVA, ACB Std, Sentron 3WL, ETU45B, AFPS VAMP 221, 3200A TX ACB 65kA/1Sec, 4 x 630A SF, Mob Gen Conn & 3200A ACB, Metal Encl, | WEBER | WEBER SOUTH PACIFIC PTY LTD | MF135243-EQ01 | Active | 1
2480135 | SWITCHBOARD,POWER | LV Indoor, 1500(1000)kVA, ACB Upgde, Sentron 3WL, ETU76B c/w COM35 Module, AFPS VAMP 221, 3200A TX ACB 65kA/1Sec, 4 x 630A SF, Mob Gen Conn & 3200A ACB, | WEBER | WEBER SOUTH PACIFIC PTY LTD | MF135243-EQ04 | Active | 1
2480226 | SWITCHBOARD,POWER | LV Indoor, TX Isolator, 1500(1000)kVA, ACB Std, Sentron 3WL, ETU45B, AFPS VAMP 221, 3200A TX ACB 65kA/1Sec, Mob Gen Conn, Direct Busbar Connect, Metal Encl, | WEBER | WEBER SOUTH PACIFIC PTY LTD | MF001243-EQ03 | Active | 1
2480317 | SWITCHBOARD,POWER | LV Outdoor, 1500(1500)kVA, ACB Std, Sentron 3WL, ETU45B, AFPS VAMP 221, 3200A TX ACB 65kA/1Sec, 4 x 630A SF (1 x Provisional SF Slot) Mob Gen Conn & | WEBER | WEBER SOUTH PACIFIC PTY LTD | VC540240-S301 | Active | 1
2480325 | SWITCHBOARD,POWER | LV Outdoor, 1500(1500)kVA, ACB Upgde, Sentron 3WL, ETU76B c/w COM35 Module, AFPS VAMP 221, 3200A TX ACB 65kA/1Sec, 4 x 630A SF (1 x Provisional SF Slot) | WEBER | WEBER SOUTH PACIFIC PTY LTD | VC540240-S302 | Active | 1
2500569 | BONDER ASSEMBLY | LV Bonders, 6.7kA/1 Sec, 9.4kA/0.5 Sec, Looped PED c/w 4 x B324 Clamps, 2 x 2m & 1 x 3m 35mm2 Cu Flexible Cable, 600mm Lg Handles c/w Bag | PENTA | PENTA AUST (TMAC THEW & MCCANN/HYLEC) | PA21888 | Active | 1
2498350 | VENT | Integrated Louvres, 160 x 110 x 8mm, Steel, for Rittal Enclosure Ventilation, Pack of 4 | RITTAL | RITTAL AUSTRALIA PTY LTD | SK2541.235 | Active | 5
2498350 | VENT | Integrated Louvres, 160 x 110 x 8mm, Steel, for Rittal Enclosure Ventilation, Pack of 4 | LAWRENCE | LAWRENCE & HANSON | SK2541 | Active | 1
30391 | ADAPTOR PLATE | Insulator Palm, 50 x 50mm, on 127P | PLP | PREFORMED LINE PRODUCTS (AUST) | AAP-PI-17 | Active | 5
2406070 | ADAPTOR PLATE | LV Lightning Arrestor, Stores Assy # 27 | BIGGENGI | BIGGENDEN ENGINEERING WORKS | EM2406070 | Active | 1
2406071 | ADAPTOR PLATE | LV Lightning Arrestor, Stores Assy # 28 | BIGGENGI | BIGGENDEN ENGINEERING WORKS | EM2406071 | Active | 1
2453413 | ADAPTOR PLATE | Tee Connector Palm, 150mm2, Al (scm) | TYCOELEC | TYCO ELECTRONICS | PTC150-KIT | Active | 1
2406991 | TERMINATION KIT,ELECTRICAL CABLE | Outdoor, 0.6/1kV, 16mm2, 4 Core XLPE Cable, Insect Protected c/w 4-Way Glove, 4 x Tubing, Red White & Blue Colour Coding, 4 x 16mm2 Cu Crimp Links, | PLP | PREFORMED LINE PRODUCTS (AUST) | CPA-SEH4-U-001-016 | Active | 2
2406991 | TERMINATION KIT,ELECTRICAL CABLE | Outdoor, 0.6/1kV, 16mm2, 4 Core XLPE Cable, Insect Protected c/w 4-Way Glove, 4 x Tubing, Red White & Blue Colour Coding, 4 x 16mm2 Cu Crimp Links, | TECONN | TE CONNECTIVITY LTD | EPKT-ERG5 | Active | 1
2407243 | GRIP,DEADEND | Aerial c/w Earth, 1.5m Earth Bond Lead & No Shackle, suit 14.0mm CC-38/48/551, ETS 11-09-01 | DULHUNTY | DULHUNTY POWER (AUST) PTY LTD | OPGWTS-1390L-ER | Active | 1
2427359 | TERMINATION KIT,ELECTRICAL CABLE | Indoor, LV, 4mm2 - 16mm2 Cu, Neutral Screened PVC Insulated, NJ, Insect Protected, PVC Sheathed Cable, Crimp Connectors, ETS14-02-01 (scm) | PLP | PREFORMED LINE PRODUCTS (AUST) | CPA-SEH4-001-010-025 | Active | 2
2427359 | TERMINATION KIT,ELECTRICAL CABLE | Indoor, LV, 4mm2 - 16mm2 Cu, Neutral Screened PVC Insulated, NJ, Insect Protected, PVC Sheathed Cable, Crimp Connectors, ETS14-02-01 (scm) | LEGEND | LEGEND POWER SYSTEMS | H1ERGST01 | Active | 2
2427359 | TERMINATION KIT,ELECTRICAL CABLE | Indoor, LV, 4mm2 - 16mm2 Cu, Neutral Screened PVC Insulated, NJ, Insect Protected, PVC Sheathed Cable, Crimp Connectors, ETS14-02-01 (scm) | TECONN | TE CONNECTIVITY LTD | EPKT-ERG4 | Active | 1
2429967 | CABLE,POWER,ELECTRICAL | U/Ground, 6.35/11kV, Triplex, 1Cx35mm2 Al/TR-XLPE Insulated/(40/0.85) CWS/HDPE/ PVC WBT/Insect Protected/Nylon Jacket, 350m Wood Drum, ETS 04-01-11 (scm) | OLEX | OLEX AUSTRALIA PTY LTD | XJNA18THT03KTAA | Active | 2
2429967 | CABLE,POWER,ELECTRICAL | U/Ground, 6.35/11kV, Triplex, 1Cx35mm2 Al/TR-XLPE Insulated/(40/0.85) CWS/HDPE/ PVC WBT/Insect Protected/Nylon Jacket, 350m Wood Drum, ETS 04-01-11 (scm) | MIDLAND | MIDLAND METALS OVERSEAS PTE LTD | MMO11KV3X1X35ATRXWCWSWPNJM | Active | 1
2403273 | FIXTURE,LIGHTING | 70W HP Sodium Nostalgia Type 1 Luminaire Bottle Green c/w Integral Control Gear, PE Cell, Lamp & Power Factor Correction, Minor Roads, EQTS 05-01-01 (scm) | GERARD | GERARD LIGHTING GROUP | LB41BD20L | Phasing | 1
2457687 | FIXTURE,LIGHTING | 17W Modular LED (L17), 4K, Nostalgia Type 1, Bottle Green c/w NEMA PE Cell, Bracket to Dwg 05-01-01, Minor Road, EQTS 05-01-02 (scm) | GERARD | GERARD LIGHTING GROUP | LC99BD11L17 | Phasing | 1
2419489 | DAMPER,VIBRATION,TRANSMISSION LINE | Stockbridge type, 7/3.25 SC/GZ, ETS 2005/037/T (STL) | PLP | PREFORMED LINE PRODUCTS (AUST) | D-DB05B07SS | Active | 1
2423978 | CROSSARM,METAL | Tension LH, 50 x 50 x 5 x 2660mm Lg, Galv Steel, Stamp with "IIN 2423978", EE Dwg 953218-02 Item 4 | DMIGM | DMI GLOBAL MANUFACTURING | C4A | Active | 1
2436368 | BOLT,MACHINE | M24 x 750mm, Hex, Gde 8.8 c/w Galv Nut | GREGSF | GREG SEWELL FORGINGS PTY LTD | M05645 | Active | 1
2457653 | FIXTURE,LIGHTING | 25W Modular LED (L25), 4K, Nostalgia Type 1, Blue/Grey c/w NEMA PE Cell, Bracket to Dwg 05-01-01, Minor Road, EQTS 05-01-02 (scm) | GERARD | GERARD LIGHTING GROUP | LC99BD14L25 | Phasing | 1
2499689 | BLADE,CUTTER,CABLE,HAND OPERATED | Replacement Blade, suit type S-20 Hand Hydraulic Cable Cutter | AMPLITUD | AMPLITUDE PTY LTD (396777) | S20-BS | Active | 1
12198 | SIGN | Warning Sign, Al, "DANGER HIGH VOLTAGE", Size 3, RetroReflective Class 2, 100 x 180 x 1.6mm, Pack of 10 | ARTCRAFT | ARTCRAFT PTY LTD (QLD) | SE0072-Q | Active | 1
2490290 | GLOVES,ELECTRICAL WORKER'S | Salisbury Honeywell, Class 00, 500VAC, Size 7, Insulating Natural Rubber, Red, Straight Cuff, 280mm (11") Lg, ASTM D120 - 02A | TEN | THE ENERGY NETWORK (AUST) PTY LTD | E0011R-7 | Active | 1
2490290 | GLOVES,ELECTRICAL WORKER'S | Salisbury Honeywell, Class 00, 500VAC, Size 7, Insulating Natural Rubber, Red, Straight Cuff, 280mm (11") Lg, ASTM D120 - 02A | SALISBRY | SALISBURY (MANUFACTURER) | E0011R-7 | Active | 5
2490332 | GLOVES,ELECTRICAL WORKER'S | Salisbury Honeywell, Class 00, 500VAC, Size 9.5, Insulating Natural Rubber, Red, Straight Cuff, 280mm (11") Lg, ASTM D120 - 02A | TEN | THE ENERGY NETWORK (AUST) PTY LTD | E0011R-9H | Active | 1
2490332 | GLOVES,ELECTRICAL WORKER'S | Salisbury Honeywell, Class 00, 500VAC, Size 9.5, Insulating Natural Rubber, Red, Straight Cuff, 280mm (11") Lg, ASTM D120 - 02A | SALISBRY | SALISBURY (MANUFACTURER) | E0011R-9H | Active | 5
2490357 | GLOVES,ELECTRICAL WORKER'S | Salisbury Honeywell, Class 00, 500VAC, Size 10.5, Insulating Natural Rubber, Red, Straight Cuff, 280mm (11") Lg, ASTM D120 - 02A | TEN | THE ENERGY NETWORK (AUST) PTY LTD | E0011R-10H | Active | 1
2490357 | GLOVES,ELECTRICAL WORKER'S | Salisbury Honeywell, Class 00, 500VAC, Size 10.5, Insulating Natural Rubber, Red, Straight Cuff, 280mm (11") Lg, ASTM D120 - 02A | SALISBRY | SALISBURY (MANUFACTURER) | E0011R-10H | Active | 5
1973 | GLOVES,ELECTRICAL WORKER'S | Insulating Elastomer, 1000V AC, Class O, Size 11, 410mm Lg, Non Rolled Cuff, for Switchboard Rescue Kits | HYLEC | HYLEC ENERGY SOLUTIONS | GLBO 41/11RC | Active | 1
155638 | TERMINATION KIT,ELECTRICAL CABLE | Outdoor, for 11/11kV, 3 Core, 16-25mm2, Screened, Paper Lead Cable, 800mm Lg | GILBERT | GILBERT LODGE AUSTRALIA PTY LTD | RAYEPKT17A3MOH3 | Active | 1
155719 | TERMINATION KIT,ELECTRICAL CABLE | Indoor, Heatshrink, 35/50mm2, 3 Core Al, 6.35/11kV XLPE Cable, Tail 600mm Lg, | GILBERT | GILBERT LODGE AUSTRALIA PTY LTD | EPKT17B3X1H2 | Active | 1
156494 | TERMINATION KIT,ELECTRICAL CABLE | Indoor, for 11kV, 3 Core, 240mm2, XLPE Cable Termination, suit IIN1636253 | GILBERT | GILBERT LODGE AUSTRALIA PTY LTD | GLA240ESI12 | Active | 1
156496 | TERMINATION KIT,ELECTRICAL CABLE | Outdoor, for 11kV, 3 Core, 240mm2, XLPE Cable Termination, suit IIN1636253 | GILBERT | GILBERT LODGE AUSTRALIA PTY LTD | GLA240ESI14 | Active | 1
2434066 | JOINT,ELECTRICAL POWER CABLE | LV, 50mm2 Cu, 4 Core XLPE Cable, Insect Protected c/w Heat Shrink Cable Joint Kit, Cable Links, Solvent Wipes, ETS14-02-01 (scm) | LEGEND | LEGEND POWER SYSTEMS | H1J4XEG103 | Active | 2
2434066 | JOINT,ELECTRICAL POWER CABLE | LV, 50mm2 Cu, 4 Core XLPE Cable, Insect Protected c/w Heat Shrink Cable Joint Kit, Cable Links, Solvent Wipes, ETS14-02-01 (scm) | TECONN | TE CONNECTIVITY LTD | LJSM-ERG69 | Active | 1
2434074 | JOINT,ELECTRICAL POWER CABLE | 19.1/33kV, 50mm2 Al, 1 Core TR-XLPE Cable, Insect Protected (3 per set) c/w Heat Shrink Cable Joint Kit, Solvent Wipes, 25-95mm Cable Links, Cable Screen | TECONN | TE CONNECTIVITY LTD | MXSU-6111-AU02 | Active | 5
2434090 | JOINT,ELECTRICAL POWER CABLE | 11kV, 400mm2 Al, Triplex TR-XLPE Cable, Insect Protected (3 per set) c/w Heat Shrink Cable Joint Kit, Solvent Wipes, Cable Links & Screen Links | TECONN | TE CONNECTIVITY LTD | MXSU-ERG31 | Phasing | 1
2451078 | JOINT,ELECTRICAL POWER CABLE | 11kV, 35mm2 Al, Triplex XLPE Cable, Insect Protected c/w Heat Shrink Cable Joint Kit, Solvent Wipes, Mechanical Cable Connectors, Cable Screen Links, | SICAME | SICAME AUSTRALIA PTY LTD | HSJ-11-X1-3595-EQTP1 | Active | 1
2451078 | JOINT,ELECTRICAL POWER CABLE | 11kV, 35mm2 Al, Triplex XLPE Cable, Insect Protected c/w Heat Shrink Cable Joint Kit, Solvent Wipes, Mechanical Cable Connectors, Cable Screen Links, | TECONN | TE CONNECTIVITY LTD | MXSU-ERG27 | Active | 2
2451086 | JOINT,ELECTRICAL POWER CABLE | 11kV, 400mm2 Cu, 1 Core XLPE Cable, Insect Protected (3 per set) c/w Heat Shrink Cable Joint Kit, 400mm2 Cu Connectors, EPS0080 | TECONN | TE CONNECTIVITY LTD | MXSU-ERG31 | Phasing | 1
2461689 | JOINT,ELECTRICAL POWER CABLE | 11kV, 400mm2 Al Triplex or 400mm2 Cu (3x1C) TR-XLPE Cable, Insect Protected (3 per set) c/w Heat Shrink Cable Joint Kit, Solvent Wipes, Cable Links, Cable | SICAME | SICAME AUSTRALIA PTY LTD | HSJ-11-X1-400-EQTP1 | Active | 2
2461689 | JOINT,ELECTRICAL POWER CABLE | 11kV, 400mm2 Al Triplex or 400mm2 Cu (3x1C) TR-XLPE Cable, Insect Protected (3 per set) c/w Heat Shrink Cable Joint Kit, Solvent Wipes, Cable Links, Cable | TECONN | TE CONNECTIVITY LTD | MXSU-ERG31 | Active | 1
2499606 | ANCHOR,GUY | Single Helix, 250mm Anchor, Galv Steel, ETS 01-09-22 | PLP | PREFORMED LINE PRODUCTS (AUST) | ANCHOR-250-24-EX-G | Active | 1
2459410 | FLASHLIGHT | High Powered Torch, 1000 Lumens, 50 to 300m Zoom Function, Water Resistant, uses 3 x C Cell Replaceable Batteries c/w Pouch | MMELEC | MM ELECTRICAL MERCHANDISING | PERHHXML2 | Active | 2
2459410 | FLASHLIGHT | High Powered Torch, 1000 Lumens, 50 to 300m Zoom Function, Water Resistant, uses 3 x C Cell Replaceable Batteries c/w Pouch | ATOMSUPP | ATOM SUPPLY GROUP P/L | 418455 | Active | 1
2455954 | RELAY,PROTECTION | Feeder Management Directional/ Non-directional Overcurrent Earth Fault & SEF Relay, 12/11 I/O, 24 - 32V DC Power Supply, 1/5A CT, 415V VT with | SCHNEIDR | SCHNEIDER PTY LTD (MANUFACTURER) | P142927B2M0439J | Active | 5
2456028 | RELAY,PROTECTION | Distance Relay, Extended 12/12 I/O, 24 - 32V DC Power Supply, 1/5A CT, 110V VT & DNP3.0 Comms Protocol | SCHNEIDR | SCHNEIDER PTY LTD (MANUFACTURER) | P445917B4M0369J | Active | 5
2457273 | RELAY,PROTECTION | Model 0311C11HA3D1221, Distance, Additional 8/12 I/O, 48-125V DC Power Supply, 1A Secondary Input Current, 48V DC Control Input Voltage, DNP3 | SEL | SCHWEITZER ENGINEERING LAB PTY LTD | 0311C11HA3D1221 | Active | 5
2457315 | RELAY,PROTECTION | Model 0311C11HA3D5221, Distance, Additional 8/12 I/O, 48-125V DC Power Supply, 5A Secondary Input Current, 48V DC Control Input Voltage, DNP3 | SEL | SCHWEITZER ENGINEERING LAB PTY LTD | 0311C11HA3D5221 | Active | 5
2498806 | TRANSCEIVER,RADIO | Mimomax Tornado, Point to Point, Link Radio Unit, QAM256, 320kbps, Pyxis DC Connector & Lead, Pyxis/4WA, 1RU 19'' Rack Mount | UBIIK | UBIIK MIMOMAX | LRU-T LINK RADIO TORNADO | Active | 1
2499242 | BRAID,WIRE | Cu, 100A, 25 x 400mm, M14 holes, Soft Drawn, Electrical Grounding | ACCULEC | ACCULEC PTY LTD (303899) | CAB-100A-400M14 | Active | 1
2499283 | ENCLOSURE,ELECTRICAL BOX | Outdoor, 800 x 1000 x 300mm, S/Steel, suit NCS BESS Interface Panel 1NC8 | RITTAL | RITTAL AUSTRALIA PTY LTD | XAU10169999 | Active | 1
104502 | TRIMMER,TREE,POLE MOUNTED | Chainsaw, Pole Mounted, Hydraulic, Long Reach Chainsaw Foam Filled Handle, 1905mm Lg (75") | CABAC | CABAC (MANUFACTURER) | MSS-HPS-2100-FF-C | Active | 5
104502 | TRIMMER,TREE,POLE MOUNTED | Chainsaw, Pole Mounted, Hydraulic, Long Reach Chainsaw Foam Filled Handle, 1905mm Lg (75") | LEGEND | LEGEND POWER SYSTEMS | MSS-HPS-2100-FF-C | Active | 1
24293 | MAINTENANCE KIT,ELECTRONIC EQUIPMENT | Phase Identification Kit c/w 2 x Phase Id Non-Contact Receivers, 1 x Phase Id Transmitter & Accessory Lead Set, in Carry Bag, for LV use only | FUTUREPS | FUTUREPOINT SYSTEMS | PHASE-KIT | Active | 1
22605 | TESTER,ELECTRICAL LEAKAGE | PROVA 23, Power Harmonics & Leakage Tester, Measures Power Active W KW HP, Reactive VAR KVAR, Apparent VA KVA, Power Factor PF, Phase Angle, Energy WH | IPDGROUP | IPD GROUP LIMITED | OBIPROVA23 | Active | 5
22605 | TESTER,ELECTRICAL LEAKAGE | PROVA 23, Power Harmonics & Leakage Tester, Measures Power Active W KW HP, Reactive VAR KVAR, Apparent VA KVA, Power Factor PF, Phase Angle, Energy WH | TEN | THE ENERGY NETWORK (AUST) PTY LTD | OBIPROVA23 | Active | 2
22605 | TESTER,ELECTRICAL LEAKAGE | PROVA 23, Power Harmonics & Leakage Tester, Measures Power Active W KW HP, Reactive VAR KVAR, Apparent VA KVA, Power Factor PF, Phase Angle, Energy WH | RTE | RAPID-TECH EQUIPMENT PTY LTD | 23 | Active | 1
1015092 | CONNECTOR SET,ELECTRICAL | Slip Base Connect Type, 2 Female & 2 Male Connectors c/w 2 Red & 2 Black Lengths of Heatshrink, 30mm Lg, Pack of 10 | VELNAH | VELNAH PTY LTD | CEA24BR1 | Active | 2
1015092 | CONNECTOR SET,ELECTRICAL | Slip Base Connect Type, 2 Female & 2 Male Connectors c/w 2 Red & 2 Black Lengths of Heatshrink, 30mm Lg, Pack of 10 | MMELEC | MM ELECTRICAL MERCHANDISING | MME110242896 | Active | 1
1015092 | CONNECTOR SET,ELECTRICAL | Slip Base Connect Type, 2 Female & 2 Male Connectors c/w 2 Red & 2 Black Lengths of Heatshrink, 30mm Lg, Pack of 10 | IDEALELE | IDEAL ELECTRICAL SUPPLIERS | MULTICONXP5442PKIT | Active | 2
2429884 | TERMINATION KIT,ELECTRICAL CABLE | Outdoor, 22kV, 35mm2 Al, Triplex TR-XLPE Cable (1C wound 3 in hand), Insect Protected c/w Cold Shrink Cable Term Kit, Solvent Wipes, Cable Core & Screen | TECONN | TE CONNECTIVITY LTD | CSTO-ERG54 | Active | 1
2497402 | CABINET,ELEC EQUIP | Outdoor Cubicle, Front/Rear Doors, Vents Top & Bottom, 600 x 600mm Base, 1220mm H c/w HD Shelf, 450 x 440mm, 19" 1RU, 2mm Zinc Seal, Dwgs 403-510 & 501-104 | ERNTEC | ERNTEC PTY LTD (MANUFACTURER) | 3506202 & 3505963 | Active | 1
2489730 | COVER,TERMINAL | Standard, for E360 3Ph Watthour Meter | LANDIS | LANDIS GYR (AUST) PTY LTD | P100016750 | Active | 5
3754 | INTERFACE UNIT,COMMS | MUIB3, 32/48V DC Interface Board, suit RTP 32V or 48V Battery Chargers, Tech Spec EESS-10735-01-0B | LEGEND | LEGEND POWER SYSTEMS | RPS-RT0480MUIB3-RTP | Active | 1
2442812 | INTERFACE UNIT,COMMS | DM750, 50V PSU, Singlemode Fibre Optic Interface, G703 Digital | DEWAR | DEWAR ELECTRONICS PTY LTD | M750-P1-FS | Active | 1
2442820 | INTERFACE UNIT,COMMS | DM750, 50V PSU, Multimode Fibre Optic Interface, G703 Digital | DEWAR | DEWAR ELECTRONICS PTY LTD | M750-P1-FM | Active | 1
2442853 | INTERFACE UNIT,COMMS | DM750, 50V PSU, Module | DEWAR | DEWAR ELECTRONICS PTY LTD | M750-21 | Active | 1
2442887 | INTERFACE UNIT,COMMS | DM750, Singlemode Fibre Optic Interface Module | DEWAR | DEWAR ELECTRONICS PTY LTD | M750-5 | Active | 1
2442895 | INTERFACE UNIT,COMMS | SEL2800, Fibre Optic Transceiver, V-Pin Plastic Fibre | SEL | SCHWEITZER ENGINEERING LAB PTY LTD | 2800M | Active | 1
2442903 | INTERFACE UNIT,COMMS | SEL2814, 14.8dB, 5km, Up to 115.2kbps, Male DB-9, EIA-232 Multimode Fibre Optic Transceiver, ST Connector, Incl RTS/CTS | SEL | SCHWEITZER ENGINEERING LAB PTY LTD | 2814M0 | Active | 1
2442911 | INTERFACE UNIT,COMMS | SEL2829, Fibre Optic Transceiver, ST SM Fibre | SEL | SCHWEITZER ENGINEERING LAB PTY LTD | 2829MX0 | Active | 1
2499051 | STAND | Portable Access Rope Bollard, Sign Post, Galv Steel, Dwg S10024576-01, for Substations | EQLWS | EQL PROVISION OF WORKSHOP SERVICES | S10024576 | Active | 1
2500171 | SCREW,TAPPING,THREAD CUTTING | Tek Screw, 12-14 x 45mm, Hex Head, Self Drilling Wing, Class 3, Metal, for Composite Poles | HOBSON | HOBSON ENGINEERING CO PTY LTD | T9PM4FH1214045 | Active | 1
2470276 | CONNECTOR ELBOW | Set of 3, 630A, Bolted, suit 33kV 1 Core 300mm2 Al, LAT, Insect Protected Cable c/w Crimp Lugs for CWS 120mm2 (scm) | SICAME | SICAME AUSTRALIA PTY LTD | CST630 33 2470276 | Active | 2
2470276 | CONNECTOR ELBOW | Set of 3, 630A, Bolted, suit 33kV 1 Core 300mm2 Al, LAT, Insect Protected Cable c/w Crimp Lugs for CWS 120mm2 (scm) | NKT | NKT PTY LTD (AUSTRALIA) | 36-630-150-300EE | Active | 2
2470276 | CONNECTOR ELBOW | Set of 3, 630A, Bolted, suit 33kV 1 Core 300mm2 Al, LAT, Insect Protected Cable c/w Crimp Lugs for CWS 120mm2 (scm) | NKT | NKT PTY LTD (AUSTRALIA) | NKT-2633120 | Active | 1
23422 | DUMMY CONNECTOR,PLUG | Type 6, suit Pfisterer Size 6 Cable Sockets | PFISTER | PFISTERER HOLDINGS | 827 706 013 | Active | 1
2459980 | TAG,IDENTIFICATION | Pole Top Rescue Kit Replacement Tag, for new Kits with Contents List on Reverse Side, List Incl: Rescue Rope, Pole Strap, Controlled Descent Device, | HGHTDYNM | HEIGHT DYNAMICS | 9289 | Active | 1
2467777 | TAG,IDENTIFICATION | Panduit Cable Tag, "CABLE SCREEN IS NOT EARTHED", S/Steel Gde 316, 89 x 19 x 0.25mm | PANDUIT | PANDUIT AUST PTY LTD | MMP350H | Active | 5
2467785 | TAG,IDENTIFICATION | Panduit Cable Tag, "CABLE SCREEN IS EARTHED", S/Steel Gde 316, 89 x 19 x 0.25mm | PANDUIT | PANDUIT AUST PTY LTD | MMP350H | Active | 5
2500544 | TAG,IDENTIFICATION | Main Earth Electrical Bond Tag 10 Jar, Earth Tag | NLS | NATIONAL LIGHT SOURCES | EARTHTAG | Active | 5
2500544 | TAG,IDENTIFICATION | Main Earth Electrical Bond Tag 10 Jar, Earth Tag | SPARKY | SPARKY DIRECT | 9336700015855 | Active | 1
2498905 | RELAY,PROTECTION | FW R302, Txf 3 Winding Biased Diff, OC & EF, 110-250VDC Pwr, 10/11 IO, 110VDC Ctrl, 3x3Ph 5A CT, 1xN 5A CT, Vert Flush, DNP3 over RS232 or 100BaseFX MM | SEL | SCHWEITZER ENGINEERING LAB PTY LTD | 07873EE1D1D1D76850430 | Active | 1
2498921 | RELAY,PROTECTION | FW R302, Txf 3 Winding Biased Diff, OC & EF, 110-250VDC Pwr, 10/11 IO, 110VDC Ctrl, 2x3Ph 1A CT, 1x3Ph 5A CT, 1xN 5A CT, Vert Flush, DNP3 over RS232 or | SEL | SCHWEITZER ENGINEERING LAB PTY LTD | 07873EE1D1D1D76810430 | Active | 1
2499093 | ENCLOSURE | for DC-DC Converter, 163 x 50.6 x 27.4mm 0.8mm Thk Steel, Silver | MINIBOX | MINI-BOX AUSTRALIA | ENC-DCDC-USB-200-MB | Active | 5
2499093 | ENCLOSURE | for DC-DC Converter, 163 x 50.6 x 27.4mm 0.8mm Thk Steel, Silver | SHERRIFF | SHERRIFF ELECTRICAL P/L (WHOLESALERS) | ENC-DCDC-USB-200-MB | Active | 1
2500395 | LEAD,TEST | Phantom Load Box Extension Lead, 20m Lg, 4 Core 1.5mm Cable c/w 4mm Retractable Male & Fixed Female Test Plugs | AMPLITUD | AMPLITUDE PTY LTD (396777) | CTTLEAD20M | Active | 1
2430197 | TERMINATION KIT,ELECTRICAL CABLE | Indoor, 11kV, 35mm2 Al, Triplex TR-XLPE Cable, 11kV ABB SD Series RMU c/w Cold Shrink Cable Term Kit, Solvent Wipes, Bushing Insulation, Cable Core & | TECONN | TE CONNECTIVITY LTD | IXSU-FERG9 | Phasing | 1
2433027 | TERMINATION KIT,ELECTRICAL CABLE | Underground, LV, 120mm2 Stranded, Al, 1 Core, XLPE, 35mm Reduced Cu Neutral Screen, PVC Sheath, Nylon Jacket c/w Compression Lugs (Cu-Al) (scm) | GILBERT | GILBERT LODGE AUSTRALIA PTY LTD | ERG120/35-TERM | Active | 1
2434132 | TERMINATION KIT,ELECTRICAL CABLE | Outdoor, 0.6/1kV, 50mm2, 4 Core XLPE Cable, NJ, Insect Protected c/w Heat Shrink, 4-Way Glove, 4 x Tubing, Red White & Blue Colour Coding, | PLP | PREFORMED LINE PRODUCTS (AUST) | CPA-SEH4-U-001-050 | Active | 2
2434132 | TERMINATION KIT,ELECTRICAL CABLE | Outdoor, 0.6/1kV, 50mm2, 4 Core XLPE Cable, NJ, Insect Protected c/w Heat Shrink, 4-Way Glove, 4 x Tubing, Red White & Blue Colour Coding, | TECONN | TE CONNECTIVITY LTD | EPKT-ERG6 | Active | 1
2434140 | TERMINATION KIT,ELECTRICAL CABLE | Outdoor, 19.1/33kV, 50mm2 Al, 1 Core TR-XLPE Cable, Insect Protected (3 per set) c/w Cold Shrink Cable Term Kit, Solvent Wipes, Cable Core & Screen | TECONN | TE CONNECTIVITY LTD | OXSU-FERG21 | Phasing | 1
2434157 | TERMINATION KIT,ELECTRICAL CABLE | Indoor, 19.1/33kV, 50mm2, Al, 1 Core, TR-XLPE Cable, Insect Protected (3 per Set) c/w Cable Term Kit Solvent Wipes, Cable Core & Screen Lugs, | INTERENG | INTERTECH ENGINEERING PTY LTD | TSK-EE-33-50-01-R0-INDOOR | Active | 1
2434173 | TERMINATION KIT,ELECTRICAL CABLE | Indoor, 19.1/33kV, 300mm2, Al, 1 Core, TR-XLPE Cable, Insect Protected (3 per Set) c/w Cable Term Kit Solvent Wipes, Cable Core & Screen Lugs, | INTERENG | INTERTECH ENGINEERING PTY LTD | TSK-EE-33-300-01-R0-INDOOR | Active | 1
22275 | CYLINDER,GAS | Empty Cylinder, Size G, for SF6 Cleaned/ Used Gas Purity > 97%, Apple Green Body, Golden Yellow Shoulder, Type 31 Valve, Bottle Strapped to Skid | CATALINA | CATALINA INDUSTRIES PTY LTD | G SIZE APPLE GREEN+GOLD YELLOW | Active | 1
23869 | CYLINDER,GAS | Empty Cylinder, 10kg, for SF6 Cleaned/ Used Gas Purity > 97%, Apple Green Body, Golden Yellow Shoulder, Type 31 Valve c/w Handle | CATALINA | CATALINA INDUSTRIES PTY LTD | 10KG APPLE GREEN+GOLD YELLOW | Active | 1
25352 | CYLINDER,GAS | Empty Cylinder, 10kg, for SF6 Used Contaminated Gas < 97%, Brown Body, Golden Yellow Shoulder, Type 31 Valve c/w Handle | CATALINA | CATALINA INDUSTRIES PTY LTD | 10KG BROWN+GOLD YELLOW | Active | 1
25354 | CYLINDER,GAS | Empty Cylinder, Size G, for SF6 Used Contaminated Gas < 97%, Brown Body, Golden Yellow Shoulder, Type 31 Valve | CATALINA | CATALINA INDUSTRIES PTY LTD | G SIZE BROWN+GOLD YELLOW | Active | 1
2497212 | CYLINDER,GAS | Empty Cylinder, Size D (10kg) for SF6 Clean Gas, Apple Green Body & Shoulder, Type 31 Valve, 1 Bottle per Skid, Not for field use, for SF6 Recyclers to | CATALINA | CATALINA INDUSTRIES PTY LTD | G26 APPLE GREEN 10KG | Active | 1
2498681 | LEAD,ELECTRICAL | Multiplexer Cable, PDH, 15m Lg, Avara sNGA Bus, 6 Pair Stub Cable c/w 3 x 7 Connector, Dwg 903187-14 | COMMTEL | COMMTEL NETWORK SOLUTIONS | CNS-STD-0203-15M | Active | 1
105443 | DIE,COMPRESSION | Hex Crimp, 12T, Engraved 13.2mm A/F Al | TEN | THE ENERGY NETWORK (AUST) PTY LTD | K12-13.2-AL | Active | 1
2442929 | INTERFACE UNIT,COMMS | SEL3094, Converter, 19", Rack Mount, Single Unit | SEL | SCHWEITZER ENGINEERING LAB PTY LTD | 30940CBBX | Active | 1
2408888 | BRACE,CROSSARM | Compression, RH, 75 x 75 x 6 x 2586 Lg, Galv Steel, Stamp with "IIN2408888", EE Dwg 906882-02(1) | ISM | ISM MANUFACTURING PTY LTD | ERGON-906882-02-01 | Active | 1
2408953 | PLATE,METAL | Cover, 400mm Dia, Galv Steel, Stamp with "IIN 2408953" EE Dwg 907264-02 | ISM | ISM MANUFACTURING PTY LTD | ERGON-907264-02-400 | Active | 1
2409233 | PLATE,METAL | Attachment Plate, 12mm Plate, Galv Steel, Stamp with "IIN 2409233" EE Dwg 916556-02 Item 101 | ISM | ISM MANUFACTURING PTY LTD | ERGON-916556-02-101 | Active | 1
2432706 | RELAY,PROTECTION | Biased Differential 2 Winding, Extended 8/12 I/O, 24/48VDC, 5A Ph & 5A Neutral, 24V Control Voltage, 2 x REF Elements, DNP3 Communications Protocol | SEL | SCHWEITZER ENGINEERING LAB PTY LTD | 0387A011H22X311 | Active | 5
2499853 | CLAMP,LIVE LINE | Blanket Clamp Peg, Small, Nylon, Rubber Glove Peg, 127mm Opening | SLINGCO | SLINGCO AUSTRALIA PTY LTD | ZPE10962 | Active | 5
2499853 | CLAMP,LIVE LINE | Blanket Clamp Peg, Small, Nylon, Rubber Glove Peg, 127mm Opening | AMPLITUD | AMPLITUDE PTY LTD (396777) | ZPE10962 | Active | 1
156574 | TERMINATION KIT,ELECTRICAL CABLE | Indoor, for 22kV, 3 Core, 35mm2, Cable Termination, suit IIN1636259 | GILBERT | GILBERT LODGE AUSTRALIA PTY LTD | RAYEPKT24B3XIH2 | Active | 1
156598 | TERMINATION KIT,ELECTRICAL CABLE | Outdoor, 0.6/1kV, 120mm2, 4 Core, XLPE, Kit c/w Colour Codings | GILBERT | GILBERT LODGE AUSTRALIA PTY LTD | TKN95/150BF400C | Active | 1
2500312 | FILTER | Water Absorbing Cartridge, Aquacon AC Series, 18" Lg, Buna-N Seal, 0.4 Micron Rating, removes Water & Dirt from Tx Oil, for PTU1000 Portable Filter Unit | PARKER | PARKER HANNIFIN CORP | AC-718P4D | Active | 1
2500635 | CHARGER,BATTERY | APS6-331 Subrack, 3G, 6RU, Fuse Fail, DCM20, SC300 Monitoring, LV Disconnect, 483 x 335 x 266.7mm, Excl MCB & Rectrs | EATONELE | EATON ELECTRIC SYSTEMS PTY LTD | APS6-331 | Active | 5
2500635 | CHARGER,BATTERY | APS6-331 Subrack, 3G, 6RU, Fuse Fail, DCM20, SC300 Monitoring, LV Disconnect, 483 x 335 x 266.7mm, Excl MCB & Rectrs | POWERON | POWER ON AUSTRALIA PTY LTD | POA16084 | Active | 1
2500726 | COVER,ELECTRICAL EQUIPMENT | CB 9mm Pole Fillers, DIN Mount, suit APS DC System, 10 Pack | POWERON | POWER ON AUSTRALIA PTY LTD | POA18215 | Active | 1
2500734 | COVER,ELECTRICAL EQUIPMENT | CB 18mm Pole Fillers, DIN Mount, suit APS DC System, 10 Pack | POWERON | POWER ON AUSTRALIA PTY LTD | POA7707 | Active | 1
2500767 | CIRCUIT BREAKER | MCB AZ, 100A, C-Curve, 1 Pole, 27mm, suit APS DC System | EATONELE | EATON ELECTRIC SYSTEMS PTY LTD | AZ-C100 | Active | 5
2500767 | CIRCUIT BREAKER | MCB AZ, 100A, C-Curve, 1 Pole, 27mm, suit APS DC System | POWERON | POWER ON AUSTRALIA PTY LTD | POA18201 | Active | 1
2500874 | CIRCUIT BREAKER | MCB FAZ, 50A, C-Curve, 1 Pole, 18mm, suit APS DC System | EATONELE | EATON ELECTRIC SYSTEMS PTY LTD | FAZ-C50/1 | Active | 5
2500874 | CIRCUIT BREAKER | MCB FAZ, 50A, C-Curve, 1 Pole, 18mm, suit APS DC System | POWERON | POWER ON AUSTRALIA PTY LTD | POA16975 | Active | 1
2422830 | SHOTGUN STICK | Adaptor, Sunrise used in Shotgun Stick Kit | PENTA | PENTA AUST (TMAC THEW & MCCANN/HYLEC) | PA22878 | Active | 1
2422830 | SHOTGUN STICK | Adaptor, Sunrise used in Shotgun Stick Kit | HYLEC | HYLEC ENERGY SOLUTIONS | GAAM1 | Active | 2
2422830 | SHOTGUN STICK | Adaptor, Sunrise used in Shotgun Stick Kit | TEN | THE ENERGY NETWORK (AUST) PTY LTD | PLEGAAM1 | Active | 2
2499929 | PROCESSOR,GATEWAY | Babel Buster, Modbus to SNMP Gateway, RS485, 10-30VDC, 100 x 70 x 60mm, DIN Rail Mount | CSM | CONTROL SOLUTIONS MINNESOTA | BB3-6101-V2C | Active | 5
2499929 | PROCESSOR,GATEWAY | Babel Buster, Modbus to SNMP Gateway, RS485, 10-30VDC, 100 x 70 x 60mm, DIN Rail Mount | MADISON | MADISON TECHNOLOGIES PTY LTD | CS BB3-6101-V2C | Active | 1
2475945 | RELAY,PROTECTION | FW H9C, Fdr Diff, 16/14 IO, 24/250VDC Logic, 48/110VDC Pwr, 1/5A, 110VAC Input 1300nm 2Ch, Flush/60TE, DNP 100BaseFX, MM LC Enet | SCHNEIDR | SCHNEIDER PTY LTD (MANUFACTURER) | P543 21QCLM0H99M | Phasing | 1
2400080 | SCREW,TAPPING,THREAD CUTTING | Self Drill, 7 x 25mm, Bugle HD, Phillips Recess (P1000) | CNWELEC | CNW ELECTRICAL PTY LTD | CLI357/25 | Active | 1
2400080 | SCREW,TAPPING,THREAD CUTTING | Self Drill, 7 x 25mm, Bugle HD, Phillips Recess (P1000) | CLIPSAL | CLIPSAL (BY SCHNEIDER ELECTRIC) | CLI 357/25 | Active | 5
2400081 | SCREW,TAPPING,THREAD CUTTING | Self Drill, 7 x 45mm, Bugle HD, Phillips Recess (P1000) | CNWELEC | CNW ELECTRICAL PTY LTD | ALCB745/100 | Active | 1
2400081 | SCREW,TAPPING,THREAD CUTTING | Self Drill, 7 x 45mm, Bugle HD, Phillips Recess (P1000) | CLIPSAL | CLIPSAL (BY SCHNEIDER ELECTRIC) | CLI 357/45 | Active | 5
2400086 | SCREW,TAPPING,THREAD CUTTING | Self Drill, 1 x 40mm, 12 Gauge, 11 TP, Hex, Class 3, for Fixing to Timber (P1000) | BOLTMAST | BOLTMASTERS | Z60310194ICS | Active | 2
2400086 | SCREW,TAPPING,THREAD CUTTING | Self Drill, 1 x 40mm, 12 Gauge, 11 TP, Hex, Class 3, for Fixing to Timber (P1000) | MMELEC | MM ELECTRICAL MERCHANDISING | HOBT9PW4FH1211040 | Active | 1
2400086 | SCREW,TAPPING,THREAD CUTTING | Self Drill, 1 x 40mm, 12 Gauge, 11 TP, Hex, Class 3, for Fixing to Timber (P1000) | BOLTMAST | BOLTMASTERS | BUILDEXZ60310194ICS | Active | 2
2400086 | SCREW,TAPPING,THREAD CUTTING | Self Drill, 1 x 40mm, 12 Gauge, 11 TP, Hex, Class 3, for Fixing to Timber (P1000) | BOLTMAST | BOLTMASTERS | Z603101941CS | Active | 2
2402961 | SCREW,TAPPING,THREAD CUTTING | Self Drill, Forming, 20mm Lg, Flat CSK Phillips HD, Cadmium Plated, Steel # 7 (P1000) | CLIPSAL | CLIPSAL (BY SCHNEIDER ELECTRIC) | CLI 357/20B | Active | 5
2402962 | SCREW,TAPPING,THREAD CUTTING | Self Drill, Forming, 50mm Lg, Flat CSK Phillips HD, Cadmium Plated, Steel # 7 (P100) | CLIPSAL | CLIPSAL (BY SCHNEIDER ELECTRIC) | CLI 357/50B | Active | 5
2405925 | SCREW,TAPPING,THREAD CUTTING | Self Drill, Self Tap, 22mm Lg, 10 Gauge, Wafer HD (P1000) | HAYMANS | HAYMANS ELECTRICAL | REEWTS1022 | Active | 1
2405925 | SCREW,TAPPING,THREAD CUTTING | Self Drill, Self Tap, 22mm Lg, 10 Gauge, Wafer HD (P1000) | CLIPSAL | CLIPSAL (BY SCHNEIDER ELECTRIC) | CLI 357WF22 | Active | 5
2499416 | JUMPER BAR,TERMINAL BLOCK | Type V7, Centre Jumper, 10 Pole, 4mm Terminals, Push-in, Uninsulated, Screw Mount, Grey | SPRECHER | SPRECHER + SCHUH | V7-CJ610 | Active | 5
2499440 | MARKER,IDENTIFICATION | Type V7, Marking System, Blank Tags, 6 x 12mm, White, Card of 100 | SPRECHER | SPRECHER + SCHUH | V7-SM6X12 | Active | 5
2499465 | SWITCH,ROTARY | Isolator Switch, 690V, 25A, 2 Pos, 50/60Hz, 3P, 2.5 to 10mm2 Cable, 100 x 140 x 81 mm, Plastic, IP65, Padlock Locking, Grey c/w Blue Handle | SOCOMEC | SOCOMEC PTY LTD (MANUFACTURER) | ISO325PGS | Active | 5
2499473 | SWITCH,PUSH | Emergency Stop, Pushbutton, 22.5mm, Twist Release, Non-Illuminated, Red, Surface Mounted | SPRECHER | SPRECHER + SCHUH | D7-PMT34PX01 | Active | 5
2499499 | MARKER,IDENTIFICATION | Emergency Stop Label Plate, for D7 E-Stop Push Switch, 60mm, Black Text on Yellow, Round | SPRECHER | SPRECHER + SCHUH | D7-15YE112 | Active | 5
2499515 | CASE,SWITCH BOX | Enclosure, Vertical Socket Mounting Box, 4 Gang Material, 198 x 198 x 63mm, Surface Wall Mounted, PVC, IP66 | CLIPSAL | CLIPSAL (BY SCHNEIDER ELECTRIC) | CLI 56E4-GY | Active | 1
2499515 | CASE,SWITCH BOX | Enclosure, Vertical Socket Mounting Box, 4 Gang Material, 198 x 198 x 63mm, Surface Wall Mounted, PVC, IP66 | CLIPSAL | CLIPSAL (BY SCHNEIDER ELECTRIC) | 56E4-GY | Active | 5
2499523 | CONNECTOR ASSEMBLY,ELECTRICAL | Switched Socket Outlet, 15A, 250V, 50Hz, 3 Pole, 1P + N + E, 3 Flat Pin, IP66, Surface Mount | CLIPSAL | CLIPSAL (BY SCHNEIDER ELECTRIC) | CLI 56C315D-GY | Active | 1
2499523 | CONNECTOR ASSEMBLY,ELECTRICAL | Switched Socket Outlet, 15A, 250V, 50Hz, 3 Pole, 1P + N + E, 3 Flat Pin, IP66, Surface Mount | CLIPSAL | CLIPSAL (BY SCHNEIDER ELECTRIC) | 56C315D-GY | Active | 5
2499556 | SWITCH,LIQUID LEVEL | Vertical Mount Level Single Switch, NC, 32V, 0.5A, 8mm Powder Filled Stem, S/Steel Junction Box, M20 Cable Entry, 1" BPSM & SS Compression Fitting | CCPL | CONTROL COMPONENTS PTY LTD | CCS-1P-JB-SSM-1CF-340-ERG-NC | Active | 1
2467959 | SENSOR,PRESSURE | UNIK 5000 Pressure Transmitter, 25mm S/Steel, 7 to 28V, 4 to 20mA 2-Wire PTX, Temp -20 to 80DegC, G1/4 Female, DIN 43650 Type A, Zero/Span Adjustable, IP65 | GE | GENERAL ELECTRIC COMPANY | PTX5072-TB-A1-CA-H0-PA | Active | 5
2467959 | SENSOR,PRESSURE | UNIK 5000 Pressure Transmitter, 25mm S/Steel, 7 to 28V, 4 to 20mA 2-Wire PTX, Temp -20 to 80DegC, G1/4 Female, DIN 43650 Type A, Zero/Span Adjustable, IP65 | TFS | THERMO FISHER SCIENTIFIC | PTX5072-TB-A1-CA-H0-PA | Active | 1
2442937 | INTERFACE UNIT,COMMS | SEL3094, Converter, Stand Alone | SEL | SCHWEITZER ENGINEERING LAB PTY LTD | 30940CBXX | Active | 1
2442960 | INTERFACE UNIT,COMMS | SEL2505, 48/125V PS, 110V I/O Singlemode Mirrored Bits, Remote I/O Module, Panel Mount | SEL | SCHWEITZER ENGINEERING LAB PTY LTD | 2505333XX | Active | 1
2442978 | INTERFACE UNIT,COMMS | SEL2505, 48/125V PS, 48V I/O Singlemode Mirrored Bits, Remote I/O Module, Panel Mount | SEL | SCHWEITZER ENGINEERING LAB PTY LTD | 2505332XX | Active | 1
2498434 | MODULE | SCD6000, SCD5200, 3 Slot Card File | SCHNEIDR | SCHNEIDER PTY LTD (MANUFACTURER) | SY-2003102R | Active | 1
2500643 | CHARGER,BATTERY | APS3 Solar Hybrid DC System, Solar Input Shunt, IOBGP-11 Qtrpt Mon, FAZ Load MCBs 1x 2A, 1x 4A, 5x 32A & 1x Aux, PLHT Batt MCBs 2x 63A, 1x 125A & 3x Aux | POWERON | POWER ON AUSTRALIA PTY LTD | POASHERGON 2025 | Active | 1
2500668 | CONTROL-DISPLAY UNIT | SC300 Monitor Module, System Controller, suit APS DC System | POWERON | POWER ON AUSTRALIA PTY LTD | POA18432 | Active | 1
2500668 | CONTROL-DISPLAY UNIT | SC300 Monitor Module, System Controller, suit APS DC System | EATONELE | EATON ELECTRIC SYSTEMS PTY LTD | SC300 | Active | 5
2500692 | SENSOR,TEMPERATURE | Dual, TS2-206, 3G IOB, 2+6m, RJ45, suit APS DC System | EATONELE | EATON ELECTRIC SYSTEMS PTY LTD | TS2-206 | Active | 5
2500692 | SENSOR,TEMPERATURE | Dual, TS2-206, 3G IOB, 2+6m, RJ45, suit APS DC System | POWERON | POWER ON AUSTRALIA PTY LTD | POA16914 | Active | 1
2500718 | COVER,ELECTRICAL EQUIPMENT | Recti?er Blanking Panel, suit APS DC System | POWERON | POWER ON AUSTRALIA PTY LTD | POA13709 | Active | 1
2500809 | CIRCUIT BREAKER | MCB FAZ, 6A, C-Curve, 1 Pole, 18mm, suit APS DC System | EATONELE | EATON ELECTRIC SYSTEMS PTY LTD | FAZ-C6/1 | Active | 5
2500809 | CIRCUIT BREAKER | MCB FAZ, 6A, C-Curve, 1 Pole, 18mm, suit APS DC System | POWERON | POWER ON AUSTRALIA PTY LTD | POA16968 | Active | 1
2500841 | CIRCUIT BREAKER | MCB FAZ, 25A, C-Curve, 1 Pole, 18mm, suit APS DC System | EATONELE | EATON ELECTRIC SYSTEMS PTY LTD | FAZ-C25/1 | Active | 5
2500841 | CIRCUIT BREAKER | MCB FAZ, 25A, C-Curve, 1 Pole, 18mm, suit APS DC System | POWERON | POWER ON AUSTRALIA PTY LTD | POA16972 | Active | 1
2500858 | CIRCUIT BREAKER | MCB FAZ, 32A, C-Curve, 1 Pole, 18mm, suit APS DC System | EATONELE | EATON ELECTRIC SYSTEMS PTY LTD | FAZ-C32/1 | Active | 5
2500858 | CIRCUIT BREAKER | MCB FAZ, 32A, C-Curve, 1 Pole, 18mm, suit APS DC System | POWERON | POWER ON AUSTRALIA PTY LTD | POA16973 | Active | 1
156600 | TERMINATION KIT,ELECTRICAL CABLE | Outdoor, 0.6/1kV, 240mm2, 4 Core, XLPE, Kit c/w Colour Codings | GILBERT | GILBERT LODGE AUSTRALIA PTY LTD | RAYCTK240CEB1 | Active | 1
156610 | TERMINATION KIT,ELECTRICAL CABLE | Indoor, Heatshrink, suit 4 Core, 240mm2, XLPE, 0.6kV to 1kV Cable Kit, No 4-Way Break-out Required (scm) | LEGEND | LEGEND POWER SYSTEMS | H1L240ERG02 | Active | 2
156610 | TERMINATION KIT,ELECTRICAL CABLE | Indoor, Heatshrink, suit 4 Core, 240mm2, XLPE, 0.6kV to 1kV Cable Kit, No 4-Way Break-out Required (scm) | GILBERT | GILBERT LODGE AUSTRALIA PTY LTD | RAYCTK240CEB2 | Active | 1
156728 | TERMINATION KIT,ELECTRICAL CABLE | 11kV, 95mm2, 3 Core Cable, suitable for Connecting to Magnefix Switchgear | EATONELE | EATON ELECTRIC SYSTEMS PTY LTD | HOLEC5020040/3 | Active | 1
2497055 | MARKER STRIP | Type ZB8, Number 61 to 70, Vertical, White, suit Terminal Block 8.2mm W, Pack of 10 | PHOENIX | PHOENIX CONTACT PTY LTD | 1052028:0061 | Active | 5
2497055 | MARKER STRIP | Type ZB8, Number 61 to 70, Vertical, White, suit Terminal Block 8.2mm W, Pack of 10 | HAYMANS | HAYMANS ELECTRICAL | PHO1052028:0061 | Active | 1
2405114 | TERMINATION KIT,ELECTRICAL CABLE | Indoor, for 11kV, 3 Core, 240mm2, Al, XLPE Insulated Cu Wire Screened Cable c/w 3 x 240mm Al Sealed Compression Lugs & 1 x 95mm Tinned Cu Compression Lug | TECONN | TE CONNECTIVITY LTD | IXSU-FERG196A | Active | 1
2405116 | TERMINATION KIT,ELECTRICAL CABLE | Indoor, for 11kV, 3 Core, 95mm2, Al, XLPE Insulated Cu Wire Screened Cable c/w 3 x 95mm Al Sealed Compression Lugs & 1 x 35mm Tinned Cu Compression Lug | GILBERT | GILBERT LODGE AUSTRALIA PTY LTD | EPKT17C3XIH1LUG | Active | 5
2405122 | TERMINATION KIT,ELECTRICAL CABLE | Outdoor, Heatshrink, 19/33kV, 1 Core (set of 3 Cores), 630mm, PLWSW Cable (kit to be supplied with each core packaged separately) | INTERENG | INTERTECH ENGINEERING PTY LTD | E2405122 | Active | 1
2405125 | TERMINATION KIT,ELECTRICAL CABLE | Outdoor, 33kV, for 19/33kV, 3 Core, 120mm, Cu, XLPE Insulated Cable (kit to be supplied with instructions & inventory sheet) | GILBERT | GILBERT LODGE AUSTRALIA PTY LTD | EPKT36D3X0H3 | Active | 1
2498277 | HEADSET-MICROPHONE | SENA Expand Mesh Multi-Purpose Comms Headset, Boom Microphone, Bluetooth, Noise Cancellation, HD Speakers c/w USB-C Power & Data Cable | SENA | SENA TECHNOLOGIES INC | EXPAND-MESH | Active | 5
2498277 | HEADSET-MICROPHONE | SENA Expand Mesh Multi-Purpose Comms Headset, Boom Microphone, Bluetooth, Noise Cancellation, HD Speakers c/w USB-C Power & Data Cable | AMPLITUD | AMPLITUDE PTY LTD (396777) | EXPAND-MESH | Active | 1
2498285 | PARTS KIT,HEARING | SENA Expand Mesh Hygiene Kit, Replacement Boom Mic & Ear Pads, for Expand Mesh Multi-Purpose Headset | SENA | SENA TECHNOLOGIES INC | EXPAND-A0203 | Active | 5
2498285 | PARTS KIT,HEARING | SENA Expand Mesh Hygiene Kit, Replacement Boom Mic & Ear Pads, for Expand Mesh Multi-Purpose Headset | AMPLITUD | AMPLITUDE PTY LTD (396777) | EXPAND-A0203 | Active | 1
2405930 | SCREW,TAPPING,THREAD CUTTING | Self Drill, 40mm x 10g, Hi Tek, Wafer HD (P1000) | HAYMANS | HAYMANS ELECTRICAL | REEWTS1040 | Active | 1
2405930 | SCREW,TAPPING,THREAD CUTTING | Self Drill, 40mm x 10g, Hi Tek, Wafer HD (P1000) | CLIPSAL | CLIPSAL (BY SCHNEIDER ELECTRIC) | TUFWAF1040 | Active | 5
2405932 | SCREW,TAPPING,THREAD CUTTING | Self Drill, Self Tap, 50mm Lg, 8 Gauge, Gypfast Needlepoint (P1000) | BLKWOODJ | J BLACKWOOD & SONS LIMITED | 959378 | Active | 2
2405932 | SCREW,TAPPING,THREAD CUTTING | Self Drill, Self Tap, 50mm Lg, 8 Gauge, Gypfast Needlepoint (P1000) | COVENTRY | COVENTRY FASTENERS QLD | 8X50BSWSC | Active | 1
2406596 | SCREW,TAPPING,THREAD CUTTING | Timber T17, 12/11 x 65mm, 5/16" HWF, Class 3 (maintenance) (P1000) | MMELEC | MM ELECTRICAL MERCHANDISING | O4262555 | Active | 5
2406888 | SCREW,TAPPING,THREAD CUTTING | Timber T17, 12/11 x 25mm, 5/16" HWF, Class 3 (P1000) (scm) | MMELEC | MM ELECTRICAL MERCHANDISING | MSF17GHC1225 | Active | 1
2479186 | GLOVES | Flying, Nomex, FR, Touch Screen Compatible, Size 12 | FHA | FLIGHT HELMETS AUSTRALIA | AV244-2 SIZE 12 | Active | 1
8727 | CABLE,POWER,ELECTRICAL | 0.6/1kV, 16mm2, Annealed Copper Conductor, 2 Core, Flat, XLPE Insluated, Black PVC Sheathed, 800m Drum, AS 5000.1, JTS 03-01-08 | MIDLAND | MIDLAND METALS OVERSEAS PTE LTD | MMO-2X16 CU X PVC BLK | Active | 1
2478782 | CONVERSION KIT | Outdoor,72kV,630mm2, XLPE, u/w 150mm2 Self-Sup TERM, c/w Composite Insulator, APED 72kV P, CONT Stress Cone, Box Body, MTG Kit, K-TBXD 30 630 Top Bolt, JSA1 AL | NKT | NKT PTY LTD (AUSTRALIA) | APED 72 P 630 CONVERSION KIT | Active | 1
2478832 | ENCLOSURE,ELECTRICAL BOX | Housing, Portable Protection Relay Cubicle,657 x 550 x 267.5mm, Aluminium, Dwg 123456-01 | ERNTEC | ERNTEC PTY LTD (MANUFACTURER) | 3534789 | Active | 1
2500056 | RELAY,PROTECTION | FW 8.22, Tx 2 Winding Diff w/Volts, 10/12 IO, 24/250VDC Logic, 125-250VDC Pwr, 1/5A CT, 24/240V VT, DNP3 100BaseFX, MM LC Enet | CSEUNI | CSE UNISERVE PTY LTD | T60UA3HKHF8NH6PM8LU6TWXX | Active | 1
2500064 | RELAY,PROTECTION | FW 8.22, Tx 2 Winding Diff w/Volts, 10/12 IO, 24/250VDC Logic, 24-48VDC Pwr, 1/5A CT, 24/240V VT, DNP3 100BaseFX, MM LC Enet & IEC61850 | CSEUNI | CSE UNISERVE PTY LTD | T60UA3HKLF8NH6PM8LU6TWXX | Active | 1
2500072 | RELAY,PROTECTION | FW B7B, Fdr Mgt, OC EF & SEF, 16/7 IO, 48/110VDC Pwr, 1/5A CT, 100/120V VT, Flush/40TE, DNP 100BaseFX, MM LC Enet & IEC61850 | SCHNEIDR | SCHNEIDER PTY LTD (MANUFACTURER) | P142 21QCLM0B79L | Active | 1
2500106 | RELAY,PROTECTION | FW K4A, Line Diff 2 Ended, 16/14 IO, 48/110VDC Pwr, 1/5A CT, 110V VT, 1300nm 1Ch, Flush/40TE, DNP 100BaseFX, MM LC Enet & IEC61850 | SCHNEIDR | SCHNEIDER PTY LTD (MANUFACTURER) | P543 21QBLM0K49M | Active | 1
2500114 | RELAY,PROTECTION | FW K4A, Line Diff 2/3 Ended, 16/14 IO, 48/110VDC Pwr, 1/5A CT, 110V VT, 1300nm 2Ch, Flush/40TE, DNP 100BaseFX, MM LC Enet & IEC61850 | SCHNEIDR | SCHNEIDER PTY LTD (MANUFACTURER) | P543 21QCLM0K49M | Active | 1
2500122 | RELAY,PROTECTION | FW K4A, Line Diff 2/3 Ended, 16/14 IO, 24/32VDC Pwr, 1/5A CT, 110V VT, 850nm 2Ch, Flush/40TE, DNP 100BaseFX, MM LC Enet & IEC61850 | SCHNEIDR | SCHNEIDER PTY LTD (MANUFACTURER) | P543 91QALM0K49M | Active | 1
2500130 | RELAY,PROTECTION | FW K4A, Line Diff 2 Ended, 16/14 IO, 24/32VDC Pwr, 1/5A CT, 110V VT, 1300nm 1Ch, Flush/40TE, DNP 100BaseFX, MM LC Enet & IEC61850 | SCHNEIDR | SCHNEIDER PTY LTD (MANUFACTURER) | P543 91QBLM0K49M | Active | 1
2500148 | RELAY,PROTECTION | FW K4A, Line Diff 2/3 Ended, 16/14 IO, 24/32VDC Pwr, 1/5A CT, 110V VT, 1300nm 2Ch, Flush/40TE, DNP 100BaseFX, MM LC Enet & IEC61850 | SCHNEIDR | SCHNEIDER PTY LTD (MANUFACTURER) | P543 91QCLM0K49M | Active | 1
2500627 | CHARGER,BATTERY | APS3-331 Subrack, 3G, 3RU, Fuse Fail, DCM10, SC300 Monitoring, LV Disconnect, 483 x 315 x 134mm, Excl MCB & Rectrs | EATONELE | EATON ELECTRIC SYSTEMS PTY LTD | APS3-331 | Active | 5
2500627 | CHARGER,BATTERY | APS3-331 Subrack, 3G, 3RU, Fuse Fail, DCM10, SC300 Monitoring, LV Disconnect, 483 x 315 x 134mm, Excl MCB & Rectrs | POWERON | POWER ON AUSTRALIA PTY LTD | POA16080 | Active | 1
2500650 | SHUNT,INSTRUMENT | Shunt Assy, 300A/50mV, 2 x RJ45, suit APS DC System | EATONELE | EATON ELECTRIC SYSTEMS PTY LTD | CS300-A00 | Active | 5
2500650 | SHUNT,INSTRUMENT | Shunt Assy, 300A/50mV, 2 x RJ45, suit APS DC System | POWERON | POWER ON AUSTRALIA PTY LTD | POA15213 | Active | 1
2443158 | INTERFACE UNIT,COMMS | SEL2894, 4.5-5.5V DC, 300 to 19,000bps, Elec Connector Male DB-9, EIA-232 Std Interface to Optical Connector 2 ST, IEEE C37.94 Std Interface | SEL | SCHWEITZER ENGINEERING LAB PTY LTD | 2894MXX | Active | 1
22460 | SIGN | Gravoply Clear Perspex, Legend NON-COMMISSIONED, 80 x 25 x 23mm, White with Black Text, 60 x 20mm, Dwg CCSTD-AR081-01, suit 1A Fuse Link | UTENGSGN | UTILITY ENGRAVING & SIGNS | LABEL GRAVOPLYY01 | Active | 1
2499903 | RELAY,PROTECTION | 2 Term Line Diff, OC & EF, 14/25 IO Logic, 48/125VDC Pwr, 110VDC Ctrl, 1A Ph & 1A N, 110VAC Input, 4U Rack, 1300nm C37.94, DNP over RS485 or 100BaseFX Enet | SEL | SCHWEITZER ENGINEERING LAB PTY LTD | 0311L7JH0321325XX | Active | 1
2499911 | RELAY,PROTECTION | 2 Term Line Diff, OC & EF, 14/25 IO Logic, 48/125VDC Pwr, 110VDC Ctrl, 5A Ph & 5A N, 110VAC Input, 4U Rack, 1300nm C37.94, DNP over RS485 or 100BaseFX Enet | SEL | SCHWEITZER ENGINEERING LAB PTY LTD | 0311L7JH0325325XX | Active | 1
25052 | CUTTER,CABLE,POWERED | Izumi Battery Powered, 18V Series 7, Cuts up to 50mm Non-Ferrous Cable & 21mm Hard Cu, Skin Only, c/w Milwaukee Adaptor | IZUMI | IZUMI PRODUCTS (MANUFACTURER) | S7-K50M-EQ | Active | 5
25052 | CUTTER,CABLE,POWERED | Izumi Battery Powered, 18V Series 7, Cuts up to 50mm Non-Ferrous Cable & 21mm Hard Cu, Skin Only, c/w Milwaukee Adaptor | SPECFORC | SPECIALISED FORCE PTY LTD | S7-K50M-EQ | Active | 1
2400923 | TERMINATION KIT,ELECTRICAL CABLE | 300mm2 Cu/Al Ply | EATONELE | EATON ELECTRIC SYSTEMS PTY LTD | 5020014 | Active | 1
2400928 | TERMINATION KIT,ELECTRICAL CABLE | 11kV, 240mm2, 3 Core Cable, to suit Connecting to Magnefix Switchgear | EATONELE | EATON ELECTRIC SYSTEMS PTY LTD | HOLEC 5020044/3 | Active | 1
2400931 | TERMINATION KIT,ELECTRICAL CABLE | Indoor, for 11kV, 3 Core, 95mm2, Al, XLPE Cable c/w Solvent Wipes | INTERENG | INTERTECH ENGINEERING PTY LTD | NOR95IX | Active | 1
2400932 | TERMINATION KIT,ELECTRICAL CABLE | Indoor, for 11kV, 3 Core, 240mm2, Al, XLPE Cable c/w Solvent Wipes | INTERENG | INTERTECH ENGINEERING PTY LTD | NOR240IX | Active | 1
2400946 | TERMINATION KIT,ELECTRICAL CABLE | Magnefix, Cable Connection Kit, Pin Type, for Hazemeyer Transformer, for 16 to 95mm2 Cu 3 x 1 core screened XLPE/PVC Cable, C/W Single Core Tubes, | EATONELE | EATON ELECTRIC SYSTEMS PTY LTD | 502.0024 | Active | 1
1140819 | LAMP,MERCURY VAPOUR | 50W, Diffuse Bulb Fluorescent, E27 Cap, JTS 05-01-01, JBP 2010/0444/T (P40)(scm) | SYLVANIA | SYLVANIA SCHREDER | 645001 | Phasing | 1
1140823 | LAMP,MERCURY VAPOUR | 80W, Diffuse Bulb Fluorescent, E27 Cap, JTS 05-01-01, JBP 2010/0444/T (P40)(scm) | SYLVANIA | SYLVANIA SCHREDER | 645002 | Phasing | 1
1140827 | LAMP,MERCURY VAPOUR | 125W, Diffuse Bulb Fluorescent, E27 Cap, JTS 05-01-01, JBP 2010/0444/T (P40)(scm) | SYLVANIA | SYLVANIA SCHREDER | 654610 | Phasing | 1
1140843 | LAMP,MERCURY VAPOUR | 250W, Diffuse Blub Fluorescent, E40 Cap, JTS 05-01-01, JBP 2010/0444/T (P12) | SYLVANIA | SYLVANIA SCHREDER | 645003 | Phasing | 1
2401940 | LAMP,MERCURY VAPOUR | 250W, GES Reflector Back, suit Eyelight Watchman Floodlight (P12) | EYELIGHT | EYE LIGHTING AUSTRALIA PTY LTD | 110310-HRF250PD(GES)E40 250W | Phasing | 1
2401941 | LAMP,MERCURY VAPOUR | 400W, Hard Glass Exterior Reflector E40 Cap, for Watchman Flood Light (P6) | EYELIGHT | EYE LIGHTING AUSTRALIA PTY LTD | 110315-HRF400PD(GES)E40 400W | Phasing | 1
23777 | SLEEVE,COMPRESSION | FT, Mercury 7/4.50 AAC, Wasp 7/0.173, Hex Die 21.0mm A/F, Al, AS1154-1 | PLP | PREFORMED LINE PRODUCTS (AUST) | CMSA-135 | Active | 1
2497378 | BIT,ROCK DRILL | Milwaukee SDS Plus Vacuum Drill Bit, 12 x 325mm, for Silica Dust Extraction, suit M-Class 30L Vacuum | MILWAUKE | MILWAUKEE POWER TOOLS | 4932459283 | Active | 5
2497378 | BIT,ROCK DRILL | Milwaukee SDS Plus Vacuum Drill Bit, 12 x 325mm, for Silica Dust Extraction, suit M-Class 30L Vacuum | C&LTOOL | C&L TOOL CENTRE | MILWA4932459283 | Active | 1
2497386 | BIT,ROCK DRILL | Milwaukee SDS Plus Vacuum Drill Bit, 18 x 360mm, for Silica Dust Extraction, suit M-Class 30L Vacuum | MILWAUKE | MILWAUKEE POWER TOOLS | 4932459286 | Active | 5
2497386 | BIT,ROCK DRILL | Milwaukee SDS Plus Vacuum Drill Bit, 18 x 360mm, for Silica Dust Extraction, suit M-Class 30L Vacuum | C&LTOOL | C&L TOOL CENTRE | MILWA4932459286 | Active | 1
20267 | SUNSCREEN PREPARATION | Hamilton, SPF 50+, 200ml Pump Action Spray Bottle, Non-Greasy, Approx 4hr Water Resistant | ATOMSUPP | ATOM SUPPLY GROUP P/L | 210666 | Active | 1
20267 | SUNSCREEN PREPARATION | Hamilton, SPF 50+, 200ml Pump Action Spray Bottle, Non-Greasy, Approx 4hr Water Resistant | ALPHAFAS | ALPHA FIRST AID SUPPLIES | 510019 | Active | 2
20267 | SUNSCREEN PREPARATION | Hamilton, SPF 50+, 200ml Pump Action Spray Bottle, Non-Greasy, Approx 4hr Water Resistant | ATOMSUPP | ATOM SUPPLY GROUP P/L | 236517 | Active | 2
20267 | SUNSCREEN PREPARATION | Hamilton, SPF 50+, 200ml Pump Action Spray Bottle, Non-Greasy, Approx 4hr Water Resistant | BLKWOODJ | J BLACKWOOD & SONS LIMITED | 10903617/10786 | Active | 2
2472207 | SUNSCREEN PREPARATION | Hamilton Sensitive; 265 ml; SPF 50+; 4hr water resistant; low allergy; reef safe | ALPHAFAS | ALPHA FIRST AID SUPPLIES | 510031 | Active | 1
21310 | CLAMP,CABLE | IPC Connector, Insulated, Multi-Service LV ABC Main, FRP Black Body, Red Id Plate, 35 to 95mm2 Mains, 4 x 6-35mm2 Taps, Pack of 10 | SICAME | SICAME AUSTRALIA PTY LTD | MSCI/3595XE RED | Active | 1
21311 | CLAMP,CABLE | IPC Connector, Insulated, Multi-Service LV ABC Main, FRP Black Body, White Id Plate, 35 to 95mm2 Mains, 4 x 6-35mm2 Taps, Pack of 10 | SICAME | SICAME AUSTRALIA PTY LTD | MSCI/3595XE WHITE | Active | 1
21312 | CLAMP,CABLE | IPC Connector, Insulated, Multi-Service LV ABC Main, FRP Black Body, Blue Id Plate, 35 to 95mm2 Mains, 4 x 6-35mm2 Taps, Pack of 10 | SICAME | SICAME AUSTRALIA PTY LTD | MSCI/3595XE BLUE | Active | 1
2405274 | CLAMP,CABLE | IPC Connector, Multi-Service Bare Al Main, FRP Black Body, Black Id Plate, 50 to 150mm2 Mains, 4 x 6-35mm2 Taps c/w S/Steel Fasteners, Pack of 10 | SICAME | SICAME AUSTRALIA PTY LTD | MSCA/50150X | Active | 1
104624 | END CAP,EARTH ROD | End Protector, suit Rods 12 to 20mm Dia, Pack of 100 | LYNDON | LYNDON AGENCIES | 1220REOSOCKS | Active | 1
2500080 | RELAY,PROTECTION | FW B7B, Fdr Mgt, OC EF & SEF, 16/7 IO, 24/32VDC Pwr, 1/5A CT, 100/120V VT, Flush/40TE, DNP 100BaseFX, MM LC Enet & IEC61850 | SCHNEIDR | SCHNEIDER PTY LTD (MANUFACTURER) | P142 91QCLM0B79L | Active | 1
2500098 | RELAY,PROTECTION | FW K4A, Line Diff 2/3 Ended, 16/14 IO, 48/110VDC Pwr, 1/5A CT, 110V VT, 850nm 2Ch, Flush/40TE, DNP 100BaseFX, MM LC Enet & IEC61850 | SCHNEIDR | SCHNEIDER PTY LTD (MANUFACTURER) | P543 21QALM0K49M | Active | 1
22534 | TEST KIT | Digital Micro Ohm Meter Kit, 4 Terminal, 240V Mains or Battery Powered, 10A Test Current, Range 0.1 to 2500 micro-ohm | MEGGER | MEGGER LIMITED PTY | DLRO10HD-EX | Active | 1
2500924 | RELAY,PROTECTION | M871 – NS0273 Capacitor Voltage Transformer Monitor IED, 1/5A AC Nom 24-250V DC Aux, RS485 & 100 Base FX Fibre Comms | ADAPTAUS | ADAPT AUSTRALIA PTY LTD | M871280YF12C | Active | 1
2454189 | DYNAMOMETER,ELECTRONIC | Tension Load Cell, 1000kg Capacity, 90 x 220mm, LCD Screen, IP65 | SPECFORC | SPECIALISED FORCE PTY LTD | INDUSTRIAL-1 | Active | 1
2454189 | DYNAMOMETER,ELECTRONIC | Tension Load Cell, 1000kg Capacity, 90 x 220mm, LCD Screen, IP65 | TRACTEL | TRACTEL GROUP | LLX1-1 | Active | 2
2454189 | DYNAMOMETER,ELECTRONIC | Tension Load Cell, 1000kg Capacity, 90 x 220mm, LCD Screen, IP65 | SPECFORC | SPECIALISED FORCE PTY LTD | LLX1-1 | Active | 2
2498913 | RELAY,PROTECTION | FW R302, Txf 3 Winding Biased Diff, OC & EF, 110-250VDC Pwr, 10/11 IO, 110VDC Ctrl, 3x3Ph 1A CT, 1xN 1A CT, Vert Flush, DNP3 over RS232 or 100BaseFX MM | SEL | SCHWEITZER ENGINEERING LAB PTY LTD | 07873EE1D1D1D72810430 | Active | 1
2498947 | RELAY,PROTECTION | FW R210-V3, Txf 2 Winding Biased Diff, OC & EF, 110-250VDC Pwr, 10/11 IO, 110VDC Ctrl, 2x3Ph 1A CT, 1xN 1A CT, Vert Flush, DNP3 over RS485 or 100BaseT | SEL | SCHWEITZER ENGINEERING LAB PTY LTD | 0787EX1D1D1D71810330 | Active | 1
2406999 | SHUNT,INSTRUMENT | RIV Ball & Socket Type White, S'Line, Cat # 8505B | TEN | THE ENERGY NETWORK (AUST) PTY LTD | 8505B | Active | 1
2435006 | GRIP,CABLE,JAW | Come-Along, suit 2 & 4 Core, 25 - 95mm2 Service Cable | SICAME | SICAME AUSTRALIA PTY LTD | SCBT38 | Active | 1
2452837 | GRIP,CABLE,JAW | CCT Cable, Trigger Grip, 2T (20kN) WLL, suit 16-35mm OD Cable, Jaw 120mm Lg, Eye Size 32 x 42mm c/w Safety Latch | SPECFORC | SPECIALISED FORCE PTY LTD | LARGE-20-GRIP | Active | 1
2454064 | INTERFACE UNIT,COMMS | X10DR 2/3-Way Interface Box, requires 2 or 3 XIB-CK cables | PACWIRE | PACIFIC WIRELESS | XIB | Active | 1
2456101 | INTERFACE UNIT,COMMS | SEL2814, 14.8dB, 5km, Up to 115.2kbps, Female DB9, EIA-232 Multimode Fibre Optic Transceiver, ST Connector, Incl RTS/CTS | SEL | SCHWEITZER ENGINEERING LAB PTY LTD | 2814F0 | Active | 1
2461713 | BLADE,KNIFE | Replacement Blade, 50mm Lg, S/Steel, Cad Plated, suit Safety Flat Linemans Knife Thew & McCann | PENTA | PENTA AUST (TMAC THEW & MCCANN/HYLEC) | PA10270 | Phasing | 1
2461713 | BLADE,KNIFE | Replacement Blade, 50mm Lg, S/Steel, Cad Plated, suit Safety Flat Linemans Knife Thew & McCann | THEWMCCA | TMAC THEW & MCCANN GROUP | 2461713 | Phasing | 2
2461713 | BLADE,KNIFE | Replacement Blade, 50mm Lg, S/Steel, Cad Plated, suit Safety Flat Linemans Knife Thew & McCann | THEWMCCA | TMAC THEW & MCCANN GROUP | TM10270 | Phasing | 5
19817 | CLAMP,SUSPENSION | Downlead Cushion, OPGW 9.5 to 11.8mm Dia Cable Range, for Wood Poles c/w Coach Screw & Sq Washer | PLP | PREFORMED LINE PRODUCTS (AUST) | OFDLC-8003041 | Active | 2
19817 | CLAMP,SUSPENSION | Downlead Cushion, OPGW 9.5 to 11.8mm Dia Cable Range, for Wood Poles c/w Coach Screw & Sq Washer | TEN | THE ENERGY NETWORK (AUST) PTY LTD | OPGW-DL-10-WS | Active | 1
2461770 | CLAMP,SUSPENSION | ADSS 96 Optical Fibre Cable, suit Short Spans, 15.0-15.99 Dia c/w Cushioning Insert (scm) | PLP | PREFORMED LINE PRODUCTS (AUST) | OFDSC-150155-3 | Active | 1
2494235 | CLAMP,SUSPENSION | Armour Grip Double c/w Structural Rods & Earth, suit 9.6mm SFPOC/SFSJ-12509 OPGW | MOSGRAPH | MOSDORFER GRAPH | KMHY01E254-A | Active | 1
2494284 | SENSOR,TEMPERATURE | PT100, Threaded Temperature Probe, M6 x 12mm Thread, 316 S/Steel, 200DegC Max, 500Vdc, 2m/3 Core Teflon Cable, u/w RTD Temperature Transmitter | APCS | ANALOGUE PROCESS CONTROL SERVICE (MANU) | PR507 | Active | 1
2400965 | INSULATION SLEEVING,ELEC,SPEC | Sleeve Bushing, HV Right Angle Heat Shrinkable, 10 - 35 mm2 Cable, 3 Per Set | TECONN | TE CONNECTIVITY LTD | RSRB-4042 | Active | 1
2400965 | INSULATION SLEEVING,ELEC,SPEC | Sleeve Bushing, HV Right Angle Heat Shrinkable, 10 - 35 mm2 Cable, 3 Per Set | GILBERT | GILBERT LODGE AUSTRALIA PTY LTD | RAYRSRB4042 | Active | 2
19820 | CLAMP,SUSPENSION,ELEC CONDUCTOR | OPGW Suspension Single, 10.63 to 11.15mm Dia Cable Range, Colour Code Black, Left Hand Lay, for OPGW Installation c/w S-070-1, TET-070, OFCTT-64971, | PLP | PREFORMED LINE PRODUCTS (AUST) | OPGWSS-1063LC-EN | Active | 1
20672 | CLAMP | Dielectric Suspension/Support Clamp, Short Span, 12mm to 12.6mm Dia Cable Range | PLP | PREFORMED LINE PRODUCTS (AUST) | OFFDS2-120129 | Active | 1
21764 | GRIP,DEADEND | Dielectric, Short Span, ADSS 12.4 to 12.90mm Dia Range | PLP | PREFORMED LINE PRODUCTS (AUST) | ADSSTS-124-SG-EN | Active | 1
2497287 | SPLICE ENCLOSURE,FIBRE OPTIC | OPGW c/w Entry Glands & Nipples for 1 x 14.0 OD, SFPOC 72F SMOF OPGW & 1 x 11.0 OD, SFPOC 72F SMOF OPGW, 3 x Splice Cassette, Tower/Pole Mount | OPTICAL | OPTICAL FIBRE SYSTEMS PTY LTD | OFS-1080-3-B00A-8173-008-160 | Active | 5
2497295 | CLAMP,SUSPENSION,ELEC CONDUCTOR | Double Armour-Grip Suspension Assy, suit 11.1mm c/w Yoke Plate | PLP | PREFORMED LINE PRODUCTS (AUST) | OFAGS-4300203L-ER | Active | 5
25127 | CLEANER,VACUUM | Milwaukee, M18 Wet/Dry Vacuum, 7.5 Ltr, 18V, Built in Blower Port, HEPA Filter, On-Board Accessory & Hose Storage, Skin Only | MILWAUKE | MILWAUKEE POWER TOOLS | M18WDV-0 | Active | 5
25127 | CLEANER,VACUUM | Milwaukee, M18 Wet/Dry Vacuum, 7.5 Ltr, 18V, Built in Blower Port, HEPA Filter, On-Board Accessory & Hose Storage, Skin Only | C&LTOOL | C&L TOOL CENTRE | MILWTM18WDV-0 | Active | 1
2472785 | CLEANER,VACUUM | Milwaukee, M12 Cordless Compact Hand Vacuum, 12V, 470mm c/w Crevice Tool, Extension Nozzle, Extension Wand, Filter Assembly & Utility Nozzle, Skin Only | MILWAUKE | MILWAUKEE POWER TOOLS | M12HV-0 | Active | 5
2472785 | CLEANER,VACUUM | Milwaukee, M12 Cordless Compact Hand Vacuum, 12V, 470mm c/w Crevice Tool, Extension Nozzle, Extension Wand, Filter Assembly & Utility Nozzle, Skin Only | C&LTOOL | C&L TOOL CENTRE | MILWTM12HV-0 | Active | 1
2434892 | BAG,VACUUM CLEANER | Hepa-Flo Replacement Dust Bags, suit Numatic HZQ200 & HZQ190, H Class Vacuum, for Asbestos Handling Kit & SF6 Response Kit (P10) | ALLENS | ALLENS INDUSTRIAL PRODUCTS | NVM1CH | Active | 1
2498707 | INVERTER,POWER,STATIC | PixiiBox, Bi-direction AC/DC Converter, 3.3kW, 230VAC Nom, 48VDC Nom, for Ground & Pole Mount LV BESS Cabinets | PIXII | PIXII AUSTRALIA PTY LTD | 1200 | Active | 2
2498707 | INVERTER,POWER,STATIC | PixiiBox, Bi-direction AC/DC Converter, 3.3kW, 230VAC Nom, 48VDC Nom, for Ground & Pole Mount LV BESS Cabinets | PIXII | PIXII AUSTRALIA PTY LTD | 48/3300 | Active | 1
2434215 | TERMINATION KIT,ELECTRICAL CABLE | Indoor, 11kV, 400mm2 Al, Triplex TR-XLPE Cable, for 11kV ABB SafeLink RMU (3 per set) c/w Cold Shrink Cable Term Kit, 185-400mm Bi-metal Mechanical Cable | TECONN | TE CONNECTIVITY LTD | IXSU-FERG14 | Phasing | 1
2435980 | TERMINATION KIT,ELECTRICAL CABLE | Outdoor, 36kV, 630mm2, Cu, 1 Core, XLPE Cable, Lead Sheath Custom, 3 Ph Kit, Silicon Termination c/w Termination Kit, Filling Compound & Instructions, | GILBERT | GILBERT LODGE AUSTRALIA PTY LTD | RAYOXSU-F6151 | Active | 2
2435980 | TERMINATION KIT,ELECTRICAL CABLE | Outdoor, 36kV, 630mm2, Cu, 1 Core, XLPE Cable, Lead Sheath Custom, 3 Ph Kit, Silicon Termination c/w Termination Kit, Filling Compound & Instructions, | RAYCHEM | RAYCHEM (AUSTRALIA) PTY LTD | OXSU-F6151 | Active | 1
2461564 | TERMINATION KIT,ELECTRICAL CABLE | Indoor, 11kV, 35mm2 Al, Triplex TR-XLPE Cable, Insect Protected, 11kV ABB SD Series RMU c/w Heat Shrink Cable Term Kit, Bush Insulation, 25-95mm Cable Core | LEGEND | LEGEND POWER SYSTEMS | H11I1XEG002 | Active | 2
2461564 | TERMINATION KIT,ELECTRICAL CABLE | Indoor, 11kV, 35mm2 Al, Triplex TR-XLPE Cable, Insect Protected, 11kV ABB SD Series RMU c/w Heat Shrink Cable Term Kit, Bush Insulation, 25-95mm Cable Core | JBJOINT | JB JOINTING SUPPLIES PTY LTD | JB-11-95-SDAF | Active | 2
2461564 | TERMINATION KIT,ELECTRICAL CABLE | Indoor, 11kV, 35mm2 Al, Triplex TR-XLPE Cable, Insect Protected, 11kV ABB SD Series RMU c/w Heat Shrink Cable Term Kit, Bush Insulation, 25-95mm Cable Core | TECONN | TE CONNECTIVITY LTD | IXSU-FERG9 | Active | 1
2461580 | TERMINATION KIT,ELECTRICAL CABLE | Indoor, 11kV, 185mm2 Al or 240mm2 Cu, Triplex XLPE Cable, for 11kV Magnefix MD Series RMU & SFU c/w Heat Shrink Cable Term Kit, Solvent Wipes, Holec | TECONN | TE CONNECTIVITY LTD | IXSU-FERG12 | Active | 5
2461614 | TERMINATION KIT,ELECTRICAL CABLE | Indoor, 11kV, 400mm2 Al Triplex & 400mm2 Cu (3x1C) XLPE Cable, Insect Protected, for 11kV ABB SafeLink RMU c/w Heat Shrink Cable Term Kit, Bushing | LEGEND | LEGEND POWER SYSTEMS | H11I1XEG004 | Active | 2
2461614 | TERMINATION KIT,ELECTRICAL CABLE | Indoor, 11kV, 400mm2 Al Triplex & 400mm2 Cu (3x1C) XLPE Cable, Insect Protected, for 11kV ABB SafeLink RMU c/w Heat Shrink Cable Term Kit, Bushing | JBJOINT | JB JOINTING SUPPLIES PTY LTD | JB-11-400-SBC | Active | 2
2461614 | TERMINATION KIT,ELECTRICAL CABLE | Indoor, 11kV, 400mm2 Al Triplex & 400mm2 Cu (3x1C) XLPE Cable, Insect Protected, for 11kV ABB SafeLink RMU c/w Heat Shrink Cable Term Kit, Bushing | SICAME | SICAME AUSTRALIA PTY LTD | HST-11-IX1-400-EQTP1 | Active | 2
2461614 | TERMINATION KIT,ELECTRICAL CABLE | Indoor, 11kV, 400mm2 Al Triplex & 400mm2 Cu (3x1C) XLPE Cable, Insect Protected, for 11kV ABB SafeLink RMU c/w Heat Shrink Cable Term Kit, Bushing | TECONN | TE CONNECTIVITY LTD | IXSU-FERG14 | Active | 1
2461630 | TERMINATION KIT,ELECTRICAL CABLE | Outdoor, 11kV, 185mm2 Al & 240mm2 Cu, Triplex XLPE Cable, Insect Protected c/w Heat Shrink Cable Term Kit, Solvent Wipes, 95-240mm Cable Core Mechanical | JBJOINT | JB JOINTING SUPPLIES PTY LTD | JB-11-240-OD | Active | 2
2461630 | TERMINATION KIT,ELECTRICAL CABLE | Outdoor, 11kV, 185mm2 Al & 240mm2 Cu, Triplex XLPE Cable, Insect Protected c/w Heat Shrink Cable Term Kit, Solvent Wipes, 95-240mm Cable Core Mechanical | LEGEND | LEGEND POWER SYSTEMS | H11I1XEG007 | Active | 2
2461630 | TERMINATION KIT,ELECTRICAL CABLE | Outdoor, 11kV, 185mm2 Al & 240mm2 Cu, Triplex XLPE Cable, Insect Protected c/w Heat Shrink Cable Term Kit, Solvent Wipes, 95-240mm Cable Core Mechanical | SICAME | SICAME AUSTRALIA PTY LTD | HST-11-OX1-185240-EQTP1 | Active | 2
2461630 | TERMINATION KIT,ELECTRICAL CABLE | Outdoor, 11kV, 185mm2 Al & 240mm2 Cu, Triplex XLPE Cable, Insect Protected c/w Heat Shrink Cable Term Kit, Solvent Wipes, 95-240mm Cable Core Mechanical | PLP | PREFORMED LINE PRODUCTS (AUST) | CPA-CAESK-12-150-240 | Active | 2
2461630 | TERMINATION KIT,ELECTRICAL CABLE | Outdoor, 11kV, 185mm2 Al & 240mm2 Cu, Triplex XLPE Cable, Insect Protected c/w Heat Shrink Cable Term Kit, Solvent Wipes, 95-240mm Cable Core Mechanical | TECONN | TE CONNECTIVITY LTD | OXSU-FERG16 | Active | 1
2461754 | TERMINATION KIT,ELECTRICAL CABLE | Preformed Helical, FT, suit Short Span, ADSS 96 Optical Fibre Cable, 14.7-15.3mm Dia c/w Clevis Thimble, Support Rod, Ext Link & Helical | PLP | PREFORMED LINE PRODUCTS (AUST) | ADSSTS-147-SG | Active | 1
2478758 | TERMINATION KIT,ELECTRICAL CABLE | Outdoor,72kV,630mm2, XLPE, Self-Sup TERM c/w Porcelain Insulator, FEV 72-P, Pollution LVL (4), Creepage Distance 2320mm, BIL 325kV, Shear Bolt Stalk Lug | NKT | NKT PTY LTD (AUSTRALIA) | FEV 72-P | Active | 5
2481281 | TERMINATION KIT,ELECTRICAL CABLE | Outdoor, 38/66kV, 1C, 300mm2 Stranded Compacted Circ WB Cu, XLPE/WBT/CAS/ LLDPE/Nyl/MDPE, Graphite Coating | CBLGRID | CABLE GRID AUSTRALIA PTY LTD | CG-2481281-S1923-4 | Active | 1
2481281 | TERMINATION KIT,ELECTRICAL CABLE | Outdoor, 38/66kV, 1C, 300mm2 Stranded Compacted Circ WB Cu, XLPE/WBT/CAS/ LLDPE/Nyl/MDPE, Graphite Coating | BRUGG | BRUGG CABLES (MANUFACTURER) | S1923-4-300 | Active | 5
23776 | SLEEVE,COMPRESSION | FT, Fly, 7/0.134 AAC (7/3.40), 18.0mm A/F, Al, AS1154-1 | PLP | PREFORMED LINE PRODUCTS (AUST) | CMSA-102 7/3.40 AAC | Active | 1
2478691 | CONVERTER,FREQUENCY,STATIC | AFLC CPU Board, Suits Enermet/L&G SFU-K 303, 403 | LANDIS | LANDIS GYR (AUST) PTY LTD | 170.196.00001 | Active | 1
22485 | METER,WATTHOUR | Prog Id 10E227, Mk10E, 3Ph, 4 Wire/ 3 Wire, 63.5/240VAC, 5-20A CT Aux Supply Class 0.5, Powered Comms Port, Metering Dynamics Label | EDMI | EDMI PTY LTD | 1E00-23H0-611-27-F12-201300-03 | Active | 5
2479095 | ANALYSER,POWER QUALITY | Kit, CAT IV-600V, 1A-500/3000A, PQ45 Power Quality Data Recorder with 4G Upgrade c/w Antenna 4G 1m Cable, Rubber Holster & Strap, 4 x 500/3000A High | CHK | CHK POWER QUALITY PTY LTD | 1APQ45-S/UP-4G C/W ANT | Active | 1
2479194 | CAP,UTILITY | Flight Helmet Skull Cap, Cotton, Size S | FHA | FLIGHT HELMETS AUSTRALIA | 95302 | Active | 1
2480945 | STRAINER ELEMENT,SEDIMENT | Evac Bag, 200 Micron Prefilter, u/w Waste Water Filter Unit | SIMTECH | SIMTECH PTY LTD | EVB+200 | Active | 1
2478741 | TERMINATION KIT,ELECTRICAL CABLE | LV, 4C Al to OH Bundle Box + Neutral, c/w Mechanical Lugs, Breakout Boot, Heatshrinks, & Instructions | LEGEND | LEGEND POWER SYSTEMS | UGOH001-95-240EQ | Active | 1
2479210 | CAP,UTILITY | Flight Helmet Skull Cap, Cotton, Size L | FHA | FLIGHT HELMETS AUSTRALIA | 95304 | Active | 1
2479228 | CAP,UTILITY | Flight Helmet Skull Cap, Cotton, Size XL | FHA | FLIGHT HELMETS AUSTRALIA | 95305 | Active | 1
2478634 | JOINT,ELECTRICAL POWER CABLE | Straight Joint Slip-on Type, 66kV,400- 630mm2, c/w Screen Separation SME 72-S, Size 36 with Inner Metallic Housing and Outer GRP Housing (Resin Filled), | NKT | NKT PTY LTD (AUSTRALIA) | SME 72-S | Active | 1
2478972 | COUPLER,ANTENNA | P25, Receiving Multicoupler, Hi Band VHF | POLARELE | POLAR ELECTRONIC INDUSTRIES PTY LTD | SA2C-8QAN | Active | 1
2482693 | SWITCHBOARD,POWER | Txf Switchgear Unit, 36kV, 1250A, 31.5kA 2000A Bus Metal Encl Fixed Switchgear & Ctrl Gear Assy, 110V DC Aux Supply, 2 x CT Cores for Txf & Bus Protn, 3Ph VT | SIEMENS | SIEMENS LTD | 8DA10-2482693 | Active | 1
2482677 | SWITCHBOARD,POWER | Txf Switchgear Unit, 36kV, 2000A, 31.5kA 2000A Bus Metal Encl Fixed Switchgear & Ctrl Gear Assy, 110V DC Aux Supply, 2 x CT Cores for Txf & Bus Protn, 3Ph VT | SIEMENS | SIEMENS LTD | 8DA10-2482677 | Active | 1
104782 | HOT LINE STICK | Insulating Stick, 1.2m x 32mm Dia c/w Sunrise Fitting & Butt Cap, Std IEC60855 | THEWMCCA | TMAC THEW & MCCANN GROUP | U3212 | Active | 1
105087 | HOT LINE STICK | Roller Link Stick, 32mm Fibreglass Insert, 500mm Lg Overall | CABLEACC | CABLE ACCESSORIES (AUST) | H4714E/500 | Active | 1
2406870 | HOT LINE STICK | 1200mm Lg Sections c/w Carry Case, 1 x Universal Section, 3 x Ext Sections, Fuse Remover, Base Cap, Disconnect Hook, Universal Adapter & Hand Guard | TEN | THE ENERGY NETWORK (AUST) PTY LTD | TENK026 | Active | 1
2406870 | HOT LINE STICK | 1200mm Lg Sections c/w Carry Case, 1 x Universal Section, 3 x Ext Sections, Fuse Remover, Base Cap, Disconnect Hook, Universal Adapter & Hand Guard | SPECFORC | SPECIALISED FORCE PTY LTD | HF546-4/KIT | Active | 2
2437473 | SWITCHGEAR | RMU, 36kV, 3 x Feeder Switch c/w Mounting Plinth & Outdoor Enclosure, JTS 06-08-01 | ABBAUST | ABB AUSTRALIA PTY LTD | 5811982 | Active | 1
20709 | SWITCH,FUSE GEAR | Magnefix, Replacement Single Phase Switch Cap for Hazemeyer Type RMUs, Shelf life 20 years. | EATONELE | EATON ELECTRIC SYSTEMS PTY LTD | 2683.497 | Active | 1
20710 | SWITCH,FUSE GEAR | Magnefix 11kV, Hazemeyer, Single to 3 Ph Conversion Kit, c/w Bridging Handle & Instalationl Hardware, for Replacing Damaged/Degraded 3 Ph Ganging | EATONELE | EATON ELECTRIC SYSTEMS PTY LTD | 913.101 | Active | 1
2499044 | KARABINER | Triplock, Small, Steel, 50kN | HGHTDYNM | HEIGHT DYNAMICS | VCT A430TBZO | Active | 1
19161 | STRAP,RETAINING | Straight Line Pole Strap, 4m Lg, Green c/w Adjust Buckle & Protective Flap, 10 Year Shelf Life | TEN | THE ENERGY NETWORK (AUST) PTY LTD | 10HEID0417-DB01 | Active | 2
19161 | STRAP,RETAINING | Straight Line Pole Strap, 4m Lg, Green c/w Adjust Buckle & Protective Flap, 10 Year Shelf Life | HGHTDYNM | HEIGHT DYNAMICS | VAIPOLEEN24NZANSI | Active | 1
2500239 | SUPPORT,ELEC EQUIP | High Support Structure, Steel, for 36kV Outdoor Disconnector, S10015453-01 | INSULECT | INSULECT AUSTRALIA PTY LTD | DSC08840-02 | Active | 1
2472215 | SUNSCREEN PREPARATION | Hamilton Active Family; 250 ml; SPF 50+ 4hr water resistant; reef safe | ALPHAFAS | ALPHA FIRST AID SUPPLIES | 510030 | Active | 1
2472223 | SUNSCREEN PREPARATION | Hamilton Active Family; 500 ml; SPF 50+ 4hr water resistant; reef safe | ALPHAFAS | ALPHA FIRST AID SUPPLIES | 510032 | Active | 1
2416600 | SCREWDRIVER,CROSS TIP | 5 x 100, Insulated 1000V, for Insulated Tool Kit (Phillips Head) | PENTA | PENTA AUST (TMAC THEW & MCCANN/HYLEC) | PA23061 | Active | 1
2416600 | SCREWDRIVER,CROSS TIP | 5 x 100, Insulated 1000V, for Insulated Tool Kit (Phillips Head) | HYLEC | HYLEC ENERGY SOLUTIONS | IC18DB-5X100 | Active | 2
2416600 | SCREWDRIVER,CROSS TIP | 5 x 100, Insulated 1000V, for Insulated Tool Kit (Phillips Head) | TEN | THE ENERGY NETWORK (AUST) PTY LTD | CRU-5X100 | Active | 2
2416618 | SCREWDRIVER,CROSS TIP | 6 x 125, Insulated 1000V, for Insulated Tool Kit (Phillips Head) | PENTA | PENTA AUST (TMAC THEW & MCCANN/HYLEC) | PA23250 | Active | 1
2416618 | SCREWDRIVER,CROSS TIP | 6 x 125, Insulated 1000V, for Insulated Tool Kit (Phillips Head) | HYLEC | HYLEC ENERGY SOLUTIONS | RL2-PH-6X125 | Active | 2
2416618 | SCREWDRIVER,CROSS TIP | 6 x 125, Insulated 1000V, for Insulated Tool Kit (Phillips Head) | TEN | THE ENERGY NETWORK (AUST) PTY LTD | CRU-6X125 | Active | 2
2416626 | SCREWDRIVER,CROSS TIP | 8 x 150, Insulated 1000V (Phillips Head) | PENTA | PENTA AUST (TMAC THEW & MCCANN/HYLEC) | PA23062 | Active | 1
2416626 | SCREWDRIVER,CROSS TIP | 8 x 150, Insulated 1000V (Phillips Head) | HYLEC | HYLEC ENERGY SOLUTIONS | IC18DB-8X150 | Active | 2
2416626 | SCREWDRIVER,CROSS TIP | 8 x 150, Insulated 1000V (Phillips Head) | TEN | THE ENERGY NETWORK (AUST) PTY LTD | CRU-8X150 | Active | 2
22082 | SETSCREW | M5, 40mm Lg, Fillister Head, Phillips Screw Type, Nylon, Non-Conductive, used for Top Screw to Hang Meters | HOBSON | HOBSON ENGINEERING CO PTY LTD | MS66BPM050040 | Active | 1
429076 | GRIP,DEADEND | FT, Helical, for AAC & AAAC, 19/3.75, Pluto & Neon, 18.8mm Conductor Dia, Colour Code Black | PLP | PREFORMED LINE PRODUCTS (AUST) | AFG-188-CL | Active | 1
429211 | GRIP,DEADEND | FT, Helical, for HDBC, 7/2.00, (7/.080 Imp), 6mm Conductor Dia, Colour Code Yellow | TECONN | TE CONNECTIVITY LTD | FCD0600-0630-6 | Active | 1
429211 | GRIP,DEADEND | FT, Helical, for HDBC, 7/2.00, (7/.080 Imp), 6mm Conductor Dia, Colour Code Yellow | PLP | PREFORMED LINE PRODUCTS (AUST) | CFG-060 | Active | 2
429238 | GRIP,DEADEND | FT, 7/2.75 HDBC (P30) | PLP | PREFORMED LINE PRODUCTS (AUST) | CFG-083 | Active | 1
429246 | GRIP,DEADEND | FT, 19/.083 HDBC (Imp) Colour Code Yellow (P20) | PLP | PREFORMED LINE PRODUCTS (AUST) | CFG-100-CL | Active | 1
429351 | GRIP,DEADEND | FT, 3/2.75 SC/GZ, 3/12 Steel (P50) (scm) | PLP | PREFORMED LINE PRODUCTS (AUST) | GFG-055ER | Active | 1
430082 | GRIP,DEADEND | FT, Helical, for AAC & AAAC, 7/3.75, Mars & Garnet, 11.25mm Conductor Dia, Colour Code Black | TECONN | TE CONNECTIVITY LTD | FAD1080-1130-6 | Active | 1
430082 | GRIP,DEADEND | FT, Helical, for AAC & AAAC, 7/3.75, Mars & Garnet, 11.25mm Conductor Dia, Colour Code Black | PLP | PREFORMED LINE PRODUCTS (AUST) | AFG-113-CL | Active | 2
481902 | GRIP,DEADEND | FT, 7/2.00 SC/GZ (P50) | TECONN | TE CONNECTIVITY LTD | FGD0595-0620-5 | Active | 1
481902 | GRIP,DEADEND | FT, 7/2.00 SC/GZ (P50) | PLP | PREFORMED LINE PRODUCTS (AUST) | GFG-060-CL | Active | 2
2494219 | GRIP,DEADEND | OPGW Conductor Range 8.5 to 9.7mm c/w Earth Wire & Clamp, Clevis Thimble, Ext Link & Bow Shackle | MOSGRAPH | MOSDORFER GRAPH | KMAY01E367 | Active | 1
104198 | CLAMP,BLOCK | 1 Piece Half Clamp c/w 2 x 6mm Dia, 1 x 16mm Dia & 2 x 10mm Dia Holes, 110mm Lg Overall, 80mm Hole Centres, Plastic, for Slip-base Mounted Poles | VELNAH | VELNAH PTY LTD | CEA24BR3 | Active | 2
104198 | CLAMP,BLOCK | 1 Piece Half Clamp c/w 2 x 6mm Dia, 1 x 16mm Dia & 2 x 10mm Dia Holes, 110mm Lg Overall, 80mm Hole Centres, Plastic, for Slip-base Mounted Poles | MMELEC | MM ELECTRICAL MERCHANDISING | IND01-CCBY1/2 | Active | 1
104198 | CLAMP,BLOCK | 1 Piece Half Clamp c/w 2 x 6mm Dia, 1 x 16mm Dia & 2 x 10mm Dia Holes, 110mm Lg Overall, 80mm Hole Centres, Plastic, for Slip-base Mounted Poles | MADISON | MADISON TECHNOLOGIES PTY LTD | CCBPPSYASK | Active | 2
406265 | CLAMP | Band # 4, to attach Xarms, Transformers, etc to Concrete Poles, CA Dwg 905379-02 (scm) | ADNOUGHT | ADNOUGHT SHEETMETAL FABRICATIONS | REFRFQ2092 | Active | 1
2497428 | STEP,POLE | Through Bolt, M16 Dia, for Composite Poles, Dwg PD375-2 | GREGSF | GREG SEWELL FORGINGS PTY LTD | M07180 | Active | 1
19091 | STRAND,WIRE | Stay Wire, 7/2.75mm SC/GZ, Galv Steel, 20m Coil, UTS 1310MPa, JTS 03-03-01 (scm) | MIDLAND | MIDLAND METALS OVERSEAS PTE LTD | MMO-SC/GZ 7/2.75 (20M) | Active | 1
2475168 | INTERFACE UNIT,COMMS | Omron CS1 Series, PLC, CPU, 10k Step, Data Memory Capacity up to 64K Words, CPU42H | OMRON | OMRON ELECTRONICS PTY LTD | CS1G-CPU42H | Active | 5
2476331 | INTERFACE UNIT,COMMS | Omron CS1 Series, PLC, CPU, 20k Step, Data Memory Capacity up to 64K Words, CPU43H | OMRON | OMRON ELECTRONICS PTY LTD | CS1G-CPU43H | Active | 5
2501070 | CONVERTER,DC TO DC | 110V/24V DC, 8A Single Output, 192W, 254 x 113 x 58mm, Single Co Alarm Contact, can be Paralleled | HELIOS | HELIOS POWER SOLUTIONS PTY LTD | DCW200-11024-P9200 | Active | 1
2501146 | INTERFACE UNIT,COMMS | EIA-485 Mulitimode Fiber-Optic, V-Pin Transceiver, 500m, 25.4 x 93.35mm | SEL | SCHWEITZER ENGINEERING LAB PTY LTD | SEL-2820 | Active | 5
2501146 | INTERFACE UNIT,COMMS | EIA-485 Mulitimode Fiber-Optic, V-Pin Transceiver, 500m, 25.4 x 93.35mm | HAYMANS | HAYMANS ELECTRICAL | SEL2820 | Active | 1
2501153 | TRANSDUCER,ELECTRICAL | Temperature & Humidity, 9-24V DC/AC, Input Pwr <0.5VA, Output 4-20mA, Temp -20-60°C, RH 0-100, 118 x 58mm | LUMEL | LUMEL TECHNOLOGIES INC | P18100M1 | Active | 5
2501153 | TRANSDUCER,ELECTRICAL | Temperature & Humidity, 9-24V DC/AC, Input Pwr <0.5VA, Output 4-20mA, Temp -20-60°C, RH 0-100, 118 x 58mm | HAYMANS | HAYMANS ELECTRICAL | CONLUMEL-P18100M1 | Active | 1
2501161 | SWITCH | Twilight Switch, Movement Sensor, 24V AC, 10A, 70 x 95mm, IP54 | NHPELEC | NHP ELECTRICAL ENGINEERING | DASY1024 | Active | 5
2501161 | SWITCH | Twilight Switch, Movement Sensor, 24V AC, 10A, 70 x 95mm, IP54 | HAYMANS | HAYMANS ELECTRICAL | DOEDASY1024 | Active | 1
2501179 | SWITCH | Twilight Switch, Movement Sensor, 240V AC, 16A, 70 x 95mm, IP54 | NHPELEC | NHP ELECTRICAL ENGINEERING | DASY16240 | Active | 5
2501179 | SWITCH | Twilight Switch, Movement Sensor, 240V AC, 16A, 70 x 95mm, IP54 | HAYMANS | HAYMANS ELECTRICAL | DASY16240 | Active | 1
2469716 | FIXTURE,LIGHTING | 28W StreetLED MkII (L33A) 4K Aeroscreen c/w NEMA PE Cell, Minor Road, EQTS 05-01-02 (scm) | GERARD | GERARD LIGHTING GROUP | JLB99BD15L33 | Phasing | 1
24679 | SOCKET,SOCKET WRENCH | Impact, Female, 13mm, 1/2" Drive, Long Shank | MILWAUKE | MILWAUKEE POWER TOOLS | 49666274 | Active | 5
24679 | SOCKET,SOCKET WRENCH | Impact, Female, 13mm, 1/2" Drive, Long Shank | C&LTOOL | C&L TOOL CENTRE | MILWA49666274 | Active | 1
24679 | SOCKET,SOCKET WRENCH | Impact, Female, 13mm, 1/2" Drive, Long Shank | C&LTOOL | C&L TOOL CENTRE | ACT60522013 | Active | 2
24679 | SOCKET,SOCKET WRENCH | Impact, Female, 13mm, 1/2" Drive, Long Shank | C&LTOOL | C&L TOOL CENTRE | GEN447813 | Active | 2
24680 | SOCKET,SOCKET WRENCH | Impact, Female, 15mm, 1/2" Drive, Long Shank | MILWAUKE | MILWAUKEE POWER TOOLS | 49666276 | Active | 5
24680 | SOCKET,SOCKET WRENCH | Impact, Female, 15mm, 1/2" Drive, Long Shank | C&LTOOL | C&L TOOL CENTRE | MILWA49666276 | Active | 1
24680 | SOCKET,SOCKET WRENCH | Impact, Female, 15mm, 1/2" Drive, Long Shank | C&LTOOL | C&L TOOL CENTRE | GEN447815 | Active | 2
24680 | SOCKET,SOCKET WRENCH | Impact, Female, 15mm, 1/2" Drive, Long Shank | C&LTOOL | C&L TOOL CENTRE | ACT60522015 | Active | 2
24681 | SOCKET,SOCKET WRENCH | Impact, Female, 16mm, 1/2" Drive, Long Shank | C&LTOOL | C&L TOOL CENTRE | GEN447816 | Active | 2
24681 | SOCKET,SOCKET WRENCH | Impact, Female, 16mm, 1/2" Drive, Long Shank | MILWAUKE | MILWAUKEE POWER TOOLS | 49666277 | Active | 5
24681 | SOCKET,SOCKET WRENCH | Impact, Female, 16mm, 1/2" Drive, Long Shank | C&LTOOL | C&L TOOL CENTRE | MILWA49666277 | Active | 1
24681 | SOCKET,SOCKET WRENCH | Impact, Female, 16mm, 1/2" Drive, Long Shank | C&LTOOL | C&L TOOL CENTRE | ACT60522016 | Active | 2
24684 | SOCKET,SOCKET WRENCH | Impact, Female, 21mm, 1/2" Drive, Long Shank | C&LTOOL | C&L TOOL CENTRE | GEN447821 | Active | 2
24684 | SOCKET,SOCKET WRENCH | Impact, Female, 21mm, 1/2" Drive, Long Shank | MILWAUKE | MILWAUKEE POWER TOOLS | 49666282 | Active | 5
24684 | SOCKET,SOCKET WRENCH | Impact, Female, 21mm, 1/2" Drive, Long Shank | C&LTOOL | C&L TOOL CENTRE | MILWA49666282 | Active | 1
24684 | SOCKET,SOCKET WRENCH | Impact, Female, 21mm, 1/2" Drive, Long Shank | C&LTOOL | C&L TOOL CENTRE | ACT60522021 | Active | 2
24685 | SOCKET,SOCKET WRENCH | Impact, Female, 23mm, 1/2" Drive, Long Shank | MILWAUKE | MILWAUKEE POWER TOOLS | 49666284 | Active | 5
24685 | SOCKET,SOCKET WRENCH | Impact, Female, 23mm, 1/2" Drive, Long Shank | C&LTOOL | C&L TOOL CENTRE | MILWA49666284 | Active | 1
24685 | SOCKET,SOCKET WRENCH | Impact, Female, 23mm, 1/2" Drive, Long Shank | C&LTOOL | C&L TOOL CENTRE | GEN447823 | Active | 2
24685 | SOCKET,SOCKET WRENCH | Impact, Female, 23mm, 1/2" Drive, Long Shank | C&LTOOL | C&L TOOL CENTRE | ACT60522023 | Active | 2
24686 | SOCKET,SOCKET WRENCH | Impact, Female, 24mm, 1/2" Drive, Long Shank | C&LTOOL | C&L TOOL CENTRE | ACT60522024 | Active | 2
24686 | SOCKET,SOCKET WRENCH | Impact, Female, 24mm, 1/2" Drive, Long Shank | MILWAUKE | MILWAUKEE POWER TOOLS | 49666285 | Active | 5
24686 | SOCKET,SOCKET WRENCH | Impact, Female, 24mm, 1/2" Drive, Long Shank | C&LTOOL | C&L TOOL CENTRE | MILWA49666285 | Active | 1
24686 | SOCKET,SOCKET WRENCH | Impact, Female, 24mm, 1/2" Drive, Long Shank | C&LTOOL | C&L TOOL CENTRE | GEN447824 | Active | 2
24687 | SOCKET,SOCKET WRENCH | Impact, Female, 25mm, 1/2" Drive, Long Shank | C&LTOOL | C&L TOOL CENTRE | GEN447825 | Active | 2
24687 | SOCKET,SOCKET WRENCH | Impact, Female, 25mm, 1/2" Drive, Long Shank | C&LTOOL | C&L TOOL CENTRE | ACT60022100 | Active | 2
24687 | SOCKET,SOCKET WRENCH | Impact, Female, 25mm, 1/2" Drive, Long Shank | MILWAUKE | MILWAUKEE POWER TOOLS | 49666286 | Active | 5
24687 | SOCKET,SOCKET WRENCH | Impact, Female, 25mm, 1/2" Drive, Long Shank | C&LTOOL | C&L TOOL CENTRE | MILWA49666286 | Active | 1
24689 | SOCKET,SOCKET WRENCH | Impact, Female, 30mm, 1/2" Drive, Long Shank | C&LTOOL | C&L TOOL CENTRE | GEN447830 | Active | 2
24689 | SOCKET,SOCKET WRENCH | Impact, Female, 30mm, 1/2" Drive, Long Shank | MILWAUKE | MILWAUKEE POWER TOOLS | 49666291 | Active | 5
24689 | SOCKET,SOCKET WRENCH | Impact, Female, 30mm, 1/2" Drive, Long Shank | C&LTOOL | C&L TOOL CENTRE | MILWA49666291 | Active | 1
24689 | SOCKET,SOCKET WRENCH | Impact, Female, 30mm, 1/2" Drive, Long Shank | C&LTOOL | C&L TOOL CENTRE | ACT60522030 | Active | 2
2479673 | SOCKET,SOCKET WRENCH | 1/2" Drive, 12-Point, 15mm, 1000V Insulated | PENTA | PENTA AUST (TMAC THEW & MCCANN/HYLEC) | PA23193 | Active | 1
2479673 | SOCKET,SOCKET WRENCH | 1/2" Drive, 12-Point, 15mm, 1000V Insulated | SIBILLE | SIBILLE FAMECA ELECTRIC (MANUFACTURER) | MS66L 15 | Active | 2
2481752 | SOCKET,SOCKET WRENCH | 1/2" Insulated, 1/2" Whitworth, 12 Point | ITL | INSULATED TOOLS LTD (MANUFACTURER) | 1280 | Active | 1
2491512 | SOCKET,SOCKET WRENCH | 17mm x 3/8", Square Drive, 6 Point, Impact Rated | C&LTOOL | C&L TOOL CENTRE | ACT61110017 | Active | 2
2491512 | SOCKET,SOCKET WRENCH | 17mm x 3/8", Square Drive, 6 Point, Impact Rated | MILWAUKE | MILWAUKEE POWER TOOLS | 49666141 | Active | 5
2491512 | SOCKET,SOCKET WRENCH | 17mm x 3/8", Square Drive, 6 Point, Impact Rated | C&LTOOL | C&L TOOL CENTRE | 49666141 | Active | 1
2463347 | CONTACT,ELECTRICAL | Weather-Pack Series, 2 Pin Socket, Female, Tin Plated, Cable Range 1.00-2.00mm2, Terminal for use with Automotive Connector | EPDE | ELECTRO-POWER AND DATA EQUIPMENT P/L | 12124580L | Active | 1
2476471 | CONTACT,ELECTRICAL | Fixed Arcing Contact, For use in Magnefix / Hazemeyer MD4 RMU, Removed Using Socket Wrench (2052.044) | EATONELE | EATON ELECTRIC SYSTEMS PTY LTD | 2681.155 | Active | 1
2476489 | CONTACT,ELECTRICAL | Fuse Chamber Contact, Complete Socket, For use in Magnefix / Hazemeyer MD4 RMU | EATONELE | EATON ELECTRIC SYSTEMS PTY LTD | 2682.137 | Active | 1
2476497 | CONTACT,ELECTRICAL | Fixed Main Contact, For use in Magnefix / Hazemeyer MD4 RMU | EATONELE | EATON ELECTRIC SYSTEMS PTY LTD | 2682.486 | Active | 1
22119 | LINK | Link Single Plate, 120kN Min Failing, 100mm Hole Centres, Tongue-Tongue, for 70kN Fittings | PLP | PREFORMED LINE PRODUCTS (AUST) | LSP-120-100-1 | Active | 1
21766 | CLAMP,SUSPENSION | Dielectric Suspension, Short Span, ADSS 12 to 12.99mm Dia Range c/w Cushioning Insert | PLP | PREFORMED LINE PRODUCTS (AUST) | OFDSC-120125-3 | Active | 1
19562 | INVERTER,POWER,STATIC | ProSine Wave 1800i W, 12V DC/240V AC, HD Marine Rating, 7.8A Continuous AC Output Current, 20A Peak AC Output Current, 2900W Max Surge Rating | ADVANCE | ADVANCE TRIDENT LTD | EN806-187-CMS | Active | 1
19563 | INVERTER,POWER,STATIC | ProSine Wave 1800i W, 24V DC/240V AC, HD Marine Rating, 7.8A Continuous AC Output Current, 20A Peak AC Output Current, 2900W Max Surge Rating | ADVANCE | ADVANCE TRIDENT LTD | EN806-188-CMS | Active | 1
2498541 | TOOL,VACUUM CLEANER | Inlet Plug, for Metabo H-Class Battery Vacuum | METABO | METABO TOOL COMPANY | 344115250 | Active | 5
2498541 | TOOL,VACUUM CLEANER | Inlet Plug, for Metabo H-Class Battery Vacuum | ALLENS | ALLENS INDUSTRIAL PRODUCTS | 344115250 | Active | 1
2498665 | BIT,ROCK DRILL | Bosch SDS Plus Vacuum Drill Bit, 22 x 450mm | C&LTOOL | C&L TOOL CENTRE | BORA2537-22X450 | Active | 1
2498665 | BIT,ROCK DRILL | Bosch SDS Plus Vacuum Drill Bit, 22 x 450mm | BOSCH | ROBERT BOSCH (AUST) PTY LTD | 2.608.576.289 | Active | 5
2499218 | SOCKET,SOCKET WRENCH | 1/2" Insulated Socket, 19mm 1000V Deep Impact | AMPLITUD | AMPLITUDE PTY LTD (396777) | 1444 | Active | 1
2463180 | SWITCH,LIQUID LEVEL | Fuel Float Switch, 316SS, Flying Leads, 20VA Reed, 1/8" BSP Thread Fitting, suit Hino JO8 Electrical Parts & Scania DC12 Canopy Parts | CCPL | CONTROL COMPONENTS PTY LTD | CCS-1-FL-1/8T | Active | 1
2463180 | SWITCH,LIQUID LEVEL | Fuel Float Switch, 316SS, Flying Leads, 20VA Reed, 1/8" BSP Thread Fitting, suit Hino JO8 Electrical Parts & Scania DC12 Canopy Parts | TEMPCONT | TEMPERATURE CONTROLS PTY LTD | TC3001 | Active | 5
2499572 | MOTOR | W22 High Efficiency, 6 Pole, 1.5kW, 380-415V, 3Ph, 955 RPM, 50 Hz, Al Frame, Foot Mount, 3.64A Full Load, 15nm, 100L IEC Frame, 160 x 140mm, Shaft 28mm Dia, | WEG | WEG ELECTRIC CORP | K12A W22 | Active | 1
2463156 | CONTACT BLOCK | Autobreak Safety Contact for Emergency Stop Operators, Panel Mount, Yellow, suit Hino JO8 Electrical Parts & Scania DC12 Canopy Parts | SPRECHER | SPRECHER + SCHUH | D7-X01S | Active | 5
2463156 | CONTACT BLOCK | Autobreak Safety Contact for Emergency Stop Operators, Panel Mount, Yellow, suit Hino JO8 Electrical Parts & Scania DC12 Canopy Parts | HAYMANS | HAYMANS ELECTRICAL | D7-X01S | Active | 1
2403400 | MARKER,TRAFFIC | Traffic Cone, Fluro Orange, 450mm, Reflective Centre, Qld Transport 3.9.2.2 | JAYBRO | JAYBRO CIVIL & SAFETY PRODUCTS | 06-450TCRB | Active | 1
2403400 | MARKER,TRAFFIC | Traffic Cone, Fluro Orange, 450mm, Reflective Centre, Qld Transport 3.9.2.2 | RMSROAD | RMS ROADSIGNS (ROAD MNGMNT SOLUTIONS) | TCA450RB | Active | 2
2404821 | HOOK | Tongue, Galv Steel, ETS 01-01-01 Dwg 01-17-02 (P30) | GREGSF | GREG SEWELL FORGINGS PTY LTD | 2404821 | Active | 1
22328 | TAG,INSTRUCTION | Test Tag, Vinyl, Self Adhesive, Black Text on White, TESTED BY EQL, 4 x spaces for Next Test Due, 32 x 51mm c/w Permanent Marking Pen, Pack of 100 | PROMARK | PROMARK PTY LTD (MANUFACTURER) | 7281 | Active | 1
2497709 | TELEMETRY SYSTEM | Eclipse INU, Intelligent Node Unit, 1RU Chassis, c/w IDCV2, Fan, NCCV3, High Output, DC Cables & SD Card | AVIAT | AVIAT NETWORKS | EXX-000-005 | Active | 5
2497709 | TELEMETRY SYSTEM | Eclipse INU, Intelligent Node Unit, 1RU Chassis, c/w IDCV2, Fan, NCCV3, High Output, DC Cables & SD Card | COMMTEL | COMMTEL NETWORK SOLUTIONS | EXX-000-005 | Active | 1
2497774 | RADIO UNIT,REMOTE | ODU 600v2, U6GHz, 6430-6640 TX Low, T-R 340/345MHz | AVIAT | AVIAT NETWORKS | ECH-U6-0340-011 | Active | 5
2497774 | RADIO UNIT,REMOTE | ODU 600v2, U6GHz, 6430-6640 TX Low, T-R 340/345MHz | COMMTEL | COMMTEL NETWORK SOLUTIONS | ECH-U6-0340-011 | Active | 1
2497790 | RADIO UNIT,REMOTE | ODU 600v2, U6GHz, 6590-6775 TX Low, T-R 340/345MHz | AVIAT | AVIAT NETWORKS | ECH-U6-0340-021 | Active | 5
2497790 | RADIO UNIT,REMOTE | ODU 600v2, U6GHz, 6590-6775 TX Low, T-R 340/345MHz | COMMTEL | COMMTEL NETWORK SOLUTIONS | ECH-U6-0340-021 | Active | 1
2497808 | RADIO UNIT,REMOTE | ODU 600v2, U6GHz, 6930-7115 TX High, T-R 340/345MHz | COMMTEL | COMMTEL NETWORK SOLUTIONS | ECH-U6-0340-022 | Active | 1
2497808 | RADIO UNIT,REMOTE | ODU 600v2, U6GHz, 6930-7115 TX High, T-R 340/345MHz | AVIAT | AVIAT NETWORKS | ECH-U6-0340-022 | Active | 5
2497816 | RADIO UNIT,REMOTE | ODU 600v2, 8GHz, 7700-7855 TX Low, T-R 300/310/311.32/360MHz | COMMTEL | COMMTEL NETWORK SOLUTIONS | ECH-08-0311-011 | Active | 1
2497816 | RADIO UNIT,REMOTE | ODU 600v2, 8GHz, 7700-7855 TX Low, T-R 300/310/311.32/360MHz | AVIAT | AVIAT NETWORKS | ECH-08-0311-011 | Active | 5
2497824 | RADIO UNIT,REMOTE | ODU 600v2, 8GHz, 8025-8210 TX High, T-R 300/310/311.32/360MHz | COMMTEL | COMMTEL NETWORK SOLUTIONS | ECH-08-0311-012 | Active | 1
2497824 | RADIO UNIT,REMOTE | ODU 600v2, 8GHz, 8025-8210 TX High, T-R 300/310/311.32/360MHz | AVIAT | AVIAT NETWORKS | ECH-08-0311-012 | Active | 5
2497840 | RADIO UNIT,REMOTE | ODU 600v2, 11GHz, 11425-11705 TX High, T-R 490/500/520/530MHz | COMMTEL | COMMTEL NETWORK SOLUTIONS | ECH-11-0490-012 | Active | 1
2497840 | RADIO UNIT,REMOTE | ODU 600v2, 11GHz, 11425-11705 TX High, T-R 490/500/520/530MHz | AVIAT | AVIAT NETWORKS | ECH-11-0490-012 | Active | 5
2497857 | RADIO UNIT,REMOTE | ODU 600v2, 11GHz, 10675-10975 TX Low, T-R 490/500/520/530MHz | AVIAT | AVIAT NETWORKS | ECH-11-0530-011 | Active | 5
2497857 | RADIO UNIT,REMOTE | ODU 600v2, 11GHz, 10675-10975 TX Low, T-R 490/500/520/530MHz | COMMTEL | COMMTEL NETWORK SOLUTIONS | ECH-11-0530-011 | Active | 1
2497907 | COUPLER | Coupler Assy, ODU 600v2, 10/11GHz Equal 3dB, V & H Polarisation | AVIAT | AVIAT NETWORKS | 086-523300-113 | Active | 5
2497907 | COUPLER | Coupler Assy, ODU 600v2, 10/11GHz Equal 3dB, V & H Polarisation | COMMTEL | COMMTEL NETWORK SOLUTIONS | 086-523300-113 | Active | 1
2497915 | COUPLER | Coupler Assy, ODU 600v2, 13GHz Equal 3dB, V & H Polarisation | AVIAT | AVIAT NETWORKS | 086-523300-133 | Active | 5
2497915 | COUPLER | Coupler Assy, ODU 600v2, 13GHz Equal 3dB, V & H Polarisation | COMMTEL | COMMTEL NETWORK SOLUTIONS | 086-523300-133 | Active | 1
2497931 | COUPLER | Coupler Assy, XPIC 600v2, 7/8GHz OMT Assy | AVIAT | AVIAT NETWORKS | 086-523302-007 | Active | 5
2497931 | COUPLER | Coupler Assy, XPIC 600v2, 7/8GHz OMT Assy | COMMTEL | COMMTEL NETWORK SOLUTIONS | 086-523302-007 | Active | 1
2497972 | RADIO UNIT,REMOTE | ODU 600v2, 6GHz Waveguide Transition Kit, WR137 Waveguide, UDR 70 Flange | AVIAT | AVIAT NETWORKS | 179-530500-006 | Active | 5
2497972 | RADIO UNIT,REMOTE | ODU 600v2, 6GHz Waveguide Transition Kit, WR137 Waveguide, UDR 70 Flange | COMMTEL | COMMTEL NETWORK SOLUTIONS | 179-530500-006 | Active | 1
2497980 | RADIO UNIT,REMOTE | ODU 600v2, 10/11GHz Waveguide Transition Kit, WR90 Waveguide, UDR 100 Flange | AVIAT | AVIAT NETWORKS | 179-530500-011 | Active | 5
2497980 | RADIO UNIT,REMOTE | ODU 600v2, 10/11GHz Waveguide Transition Kit, WR90 Waveguide, UDR 100 Flange | COMMTEL | COMMTEL NETWORK SOLUTIONS | 179-530500-011 | Active | 1
24173 | BEACON,PERSONAL LOCATOR | GPS, Digital 406MHz, High Intensity Flashing LED, 7 Year Battery Life, IP67 Carry Case, supplied with Asset & Barcode | GME | GME INNOVATIVE ELECTRONICS | MT610G | Active | 5
24173 | BEACON,PERSONAL LOCATOR | GPS, Digital 406MHz, High Intensity Flashing LED, 7 Year Battery Life, IP67 Carry Case, supplied with Asset & Barcode | HYLEC | HYLEC ENERGY SOLUTIONS | MT610GAUS | Active | 2
24173 | BEACON,PERSONAL LOCATOR | GPS, Digital 406MHz, High Intensity Flashing LED, 7 Year Battery Life, IP67 Carry Case, supplied with Asset & Barcode | HYLEC | HYLEC ENERGY SOLUTIONS | MT610GBAUS | Active | 2
24173 | BEACON,PERSONAL LOCATOR | GPS, Digital 406MHz, High Intensity Flashing LED, 7 Year Battery Life, IP67 Carry Case, supplied with Asset & Barcode | PENTA | PENTA AUST (TMAC THEW & MCCANN/HYLEC) | PA21663 | Active | 1
2498723 | GLOVES,ELECTRICAL WORKER'S | Novax, Class 0, Size 6, Insulating Rubber, Yellow, 360mm Lg | NOVAX | NOVAX ELECTRICAL SAFETY (GB INDUSTRIES) | GLS0Y360-06 | Active | 5
2498723 | GLOVES,ELECTRICAL WORKER'S | Novax, Class 0, Size 6, Insulating Rubber, Yellow, 360mm Lg | AMPLITUD | AMPLITUDE PTY LTD (396777) | GLS0Y360-06 | Active | 1
2498772 | LEAD SET,ELECTRICAL | Short Circuit, Set 6 Leads, 200A, Red Clamps | PENTA | PENTA AUST (TMAC THEW & MCCANN/HYLEC) | PA21890 | Active | 1
2498772 | LEAD SET,ELECTRICAL | Short Circuit, Set 6 Leads, 200A, Red Clamps | HYLEC | HYLEC ENERGY SOLUTIONS | HSPEDCROC46BYP1 | Active | 2
2499028 | ADAPTOR | Cinch, Type SMA Socket to N Plug, Straight, 50 Ohm Coaxial Adaptor | CINCH | CINCH CONNECTIVITY SOLUTIONS | 29-3840 | Active | 5
2499028 | ADAPTOR | Cinch, Type SMA Socket to N Plug, Straight, 50 Ohm Coaxial Adaptor | RSPRO | RS PRO COMPONENTS PTY LTD | 886-0096 | Active | 1
2499697 | DOOR,ACCESS | Door Hinge Reversal Kit, NHP Concept Premier AC Switchboard | NHPELEC | NHP ELECTRICAL ENGINEERING | CELAKDHR | Active | 1
2480523 | CIRCUIT BREAKER SUBASSEMBLY | 1000kV, Rating Plug 2000A, Sentron 3WL, spare part for Open CB | SIEMENS | SIEMENS LTD | 3WL9111-0AA62-0AA0 | Active | 1
2480523 | CIRCUIT BREAKER SUBASSEMBLY | 1000kV, Rating Plug 2000A, Sentron 3WL, spare part for Open CB | WEBER | WEBER SOUTH PACIFIC PTY LTD | SIE-RP2000 | Active | 2
2499390 | TRANSMITTER,TEMPERATURE | IPAQ C330 Smart 2-Wire In-Head Universal Transmitter, 4-20mA Output, 8-36VDC Supply, 33mm Dia, 19.7mm D, DIN B-Head or Larger, Programmable, IP65 | INOR | INOR PROCESS AB | C330 | Active | 5
3755 | INTERFACE UNIT,COMMS | MUIB3, 125/110V DC Interface Board, suit RTP 125V or 110V Battery Chargers, EESS-10735-01-0B | ACCULEC | ACCULEC PTY LTD (303899) | RPS-RT1200MUIB3-RTP | Active | 1
3755 | INTERFACE UNIT,COMMS | MUIB3, 125/110V DC Interface Board, suit RTP 125V or 110V Battery Chargers, EESS-10735-01-0B | RTP | RECTIFIER TECHNOLOGIES PACIFIC PTY LTD | CMP-RT1200MUIB3 | Active | 5
3755 | INTERFACE UNIT,COMMS | MUIB3, 125/110V DC Interface Board, suit RTP 125V or 110V Battery Chargers, EESS-10735-01-0B | LEGEND | LEGEND POWER SYSTEMS | RPS-RT1200MUIB3-RTP | Active | 2
2499713 | CHARGER,BATTERY | 153-1302-xx Battery Monitor, 24 Cell, BCM4 | RTP | RECTIFIER TECHNOLOGIES PACIFIC PTY LTD | CMP-RT000MMIB40 | Active | 5
2499713 | CHARGER,BATTERY | 153-1302-xx Battery Monitor, 24 Cell, BCM4 | ACCULEC | ACCULEC PTY LTD (303899) | RT000MMIB40 | Active | 1
2439305 | CHARGER,BATTERY | 240V AC Input, 110V DC 63A Output, 42U High Cabinet c/w 7 x Separately Packed Rectifiers, EE Dwg 929221-01, 929225-01, 933155-01 & 970587-02, ETS 2005/659/T | RTP | RECTIFIER TECHNOLOGIES PACIFIC PTY LTD | RTA4B | Active | 1
2499739 | STRIPPER,CABLE,HAND | Alroc Oracl Scoring Tool, Longitudinal, 4 Depth Settings 0.4/0.6/0.9/1.1mm, for Black Peelable Semi-conductive Screen | PENTA | PENTA AUST (TMAC THEW & MCCANN/HYLEC) | ALRORACL-HTA | Active | 2
2499739 | STRIPPER,CABLE,HAND | Alroc Oracl Scoring Tool, Longitudinal, 4 Depth Settings 0.4/0.6/0.9/1.1mm, for Black Peelable Semi-conductive Screen | PENTA | PENTA AUST (TMAC THEW & MCCANN/HYLEC) | PA21232 | Active | 1
2499747 | BLADE,CABLE STRIPPER | Replacement Blade for Alroc Oracl Semi-conductive Scoring Tool | PENTA | PENTA AUST (TMAC THEW & MCCANN/HYLEC) | PA30001 | Active | 1
2499754 | METER,POWER QUALITY | Acuvim IIW, Integrated Display, 1A or 5A CT Input, 100-415V AC / 100-300V DC Supply Input, Panel Mounted, optional DIN Adaptor | WEBER | WEBER SOUTH PACIFIC PTY LTD | ACC-IIW-D-5A-P1V3 | Active | 1
2499812 | MODULE | AXM-WEB2 Acuvim II Comms Module, Fiber Optic LC, Single Ethernet, 8GB Storage, WiFi to be disabled | WEBER | WEBER SOUTH PACIFIC PTY LTD | ACC-AXM-WEB2-FOLC | Active | 1
2499820 | METER,POWER QUALITY | Acuvim IIW, Remote Display c/w 2m Lead, suit Transducer Acuvim Meter | WEBER | WEBER SOUTH PACIFIC PTY LTD | ACC-REM-DS2 | Active | 1
2499895 | RELAY,PROTECTION | 3 Term Line Diff, OC & EF, 14/25 IO Logic, 48/125VDC Pwr, 110VDC Ctrl, 5A Ph & 5A N, 110VAC Input, 4U Rack, 1300nm C37.94, DNP over RS485 or 100BaseFX Enet | SEL | SCHWEITZER ENGINEERING LAB PTY LTD | 0311L7JHH325325XX | Active | 1
2500031 | TRANSFORMER,VOLTAGE | 12kV, IVT, 50Hz, 3Ph Groundmount, 11000V / 110V, 0.5, 3P 35VA c/w Metering Accuracy Tests | TWS | TWS ENERGY CONTROLS | FITK0121 | Active | 1
2474591 | GLOVES,DISPOSABLE | Nitrile Glove; Size Large; 1 Pair only, Disposable. | ALPHAFAS | ALPHA FIRST AID SUPPLIES | 659 | Active | 1
2500254 | HAND STICK,INSULATED | LV Insulated Stick, Universal Head, Rubber Base Cap, 900mm Lg, LV Use Only Label attached | AMPLITUD | AMPLITUDE PTY LTD (396777) | USSS-S-103 | Active | 1
2485142 | PAD,HELMET | Gallet Comfort Liner Kit, for LH050 Helicopter Helmet | FHA | FLIGHT HELMETS AUSTRALIA | GA77094 | Active | 1
2485175 | PAD,HELMET | Nephos Comfort Liner, X-Large, 1/2" Thk, for Aspida Flight Helmet | REDBARON | RED BARON ALSE | PCL1712 | Active | 1
2485183 | PAD,HELMET | Nephos Comfort Liner, X-Large, 1/4" Thk, for Aspida Flight Helmet | REDBARON | RED BARON ALSE | PCL1714 | Active | 1
2485191 | PAD,HELMET | Nephos Comfort Liner, X-Large, 3/4" Thk, for Aspida Flight Helmet | REDBARON | RED BARON ALSE | PCL1734 | Active | 1
2485209 | PAD,HELMET | Nephos Comfort Liner, X-Large, 3/8" Thk, for Aspida Flight Helmet | REDBARON | RED BARON ALSE | PCL1738 | Active | 1
2498731 | TRANSFORMER,DISTRIBUTION | Groundmount, 22kV/433-250V, 315kVA, 3Ph, HV Bsh DIN Interface A, LV Bsh, KNAN FR3 Fluid, Dyn 11, 7 Tap Posn HV & LV Cable Box Fitted, Pressure Relief, for BESS | WILSON | WILSON TRANSFORMER CO. PTY LTD | 874-B360-11 | Active | 1
2498764 | TRANSFORMER,DISTRIBUTION | Groundmount, 11kV/450V/450V, 5MVA, 3Ph, Dy11y11, KNAN FR3, for BESS | WILSON | WILSON TRANSFORMER CO. PTY LTD | 886-B298-11 | Active | 1
2468767 | SWITCHGEAR | RMU, 12kV, SafeLink 2 CFC, 2 x Feeder Switches, 1 x Switch Fuse, IAC AF, max Connection 1000kVA Transformer, (no rear chimney), JTS 06-08-01 | ABBAUST | ABB AUSTRALIA PTY LTD | 5812043 | Active | 5
2498996 | WRENCH,OFFSET | Offset Jointer Spanner, 3/4" drive socket, used to join Concrete Poles | ROCLA | ROCLA PTY LTD | SPANNER | Active | 1
2497394 | TOOL,VACUUM CLEANER | Milwaukee SDS Extraction Attachment, Rubber Seal, Drilling Depth/Hole upto 70mm, for Silica Dust Extraction, suit M-Class 30L Vacuum | MILWAUKE | MILWAUKEE POWER TOOLS | 5317-DE | Active | 5
2497394 | TOOL,VACUUM CLEANER | Milwaukee SDS Extraction Attachment, Rubber Seal, Drilling Depth/Hole upto 70mm, for Silica Dust Extraction, suit M-Class 30L Vacuum | C&LTOOL | C&L TOOL CENTRE | MILWA5317-DE | Active | 1
3830 | MODEM,COMMUNICATIONS | EPL Modem, GSM/GPRS Telit EZ864, suit Landis & Gyr AFLC Controller, ETS 2011/0363/T 11d | LANDIS | LANDIS GYR (AUST) PTY LTD | 316.471.01002 | Active | 1
2442945 | MODEM,COMMUNICATIONS | DM20 FFSK, 1200 Baud, DNP3, RS232/VF Modem, Power Line Carrier | PLC | POWERLINE COMMUNICATIONS (AUST) | PLC DM-20 | Active | 1
104328 | CONDUIT,NONMETALLIC,RIGID | UPVC, 125mm, 6m, LD, Orange Electrical to AS/NZS2053 Part 2-1995 | HAYMANS | HAYMANS ELECTRICAL | PIP125LD | Active | 2
104328 | CONDUIT,NONMETALLIC,RIGID | UPVC, 125mm, 6m, LD, Orange Electrical to AS/NZS2053 Part 2-1995 | MMELEC | MM ELECTRICAL MERCHANDISING | PIP125LD | Active | 1
104329 | CONDUIT,NONMETALLIC,RIGID | UPVC, 80mm, 4m, HD, Orange Electrical, AS/NZS2053 Part 2-1995 | HAYMANS | HAYMANS ELECTRICAL | PIP80HD | Active | 1
104458 | CONDUIT,NONMETALLIC,RIGID | PVC, 50mm, 4m Lg, Medium Duty, White, Comms, Aust Std | HAYMANS | HAYMANS ELECTRICAL | 50AUSCOM | Active | 1
1865617 | CONDUIT,NONMETALLIC,RIGID | UPVC, 100mm, 6m, LD, Orange Electrical, AS/NZS2053 Part 2-1995 (scm) | IDEALELE | IDEAL ELECTRICAL SUPPLIERS | KEYP4001006 | Active | 1
1865617 | CONDUIT,NONMETALLIC,RIGID | UPVC, 100mm, 6m, LD, Orange Electrical, AS/NZS2053 Part 2-1995 (scm) | LAWRENCE | LAWRENCE & HANSON | 7KEY100MM/6MTR | Active | 2
2406677 | CONDUIT,NONMETALLIC,RIGID | UPVC, 40mm, 4m, HD, Orange Electrical, AS/NZS2053 Part 2-1995 (P5) (scm) | HAYMANS | HAYMANS ELECTRICAL | 40HDCON | Active | 1
2498251 | EARTH ASSEMBLY,STRINGING | Replacement Romind Snap-On Head, suit TMAC Earths | PENTA | PENTA AUST (TMAC THEW & MCCANN/HYLEC) | PA00815 | Active | 1
2498251 | EARTH ASSEMBLY,STRINGING | Replacement Romind Snap-On Head, suit TMAC Earths | THEWMCCA | TMAC THEW & MCCANN GROUP | TM00815 | Active | 2
2498301 | PAD | Anti-Vibration Pad, 461 x 230 x 37.5mm, Nitrile, Black, suit 750kPa, 7600kg Max Loading, Dwg 668-0070E | WILSON | WILSON TRANSFORMER CO. PTY LTD | 668-0070N10 | Active | 1
2498780 | RELAY,PROTECTION | 3 Term Line Diff Protn, OC & EF, 8/12 IO 48-125VDC Pwr, 5A Ph & Polarising CT, 110VDC Ctrl, 4U Rack, Vert, 2x1300nm FO Line Comms Module, DNP3 over RS485 | SEL | SCHWEITZER ENGINEERING LAB PTY LTD | 0311L1LDD325325XX | Active | 1
34123 | SWITCHGEAR | RMU, SafeLink 2 CFC, Single Switch Fuse, for 11kV Oil Type & Dry Type Transformer Connection up to 1500kVA, Mech D | ABBAUST | ABB AUSTRALIA PTY LTD | CFC INDOOR | Active | 1
34125 | SWITCHGEAR | RMU, SafeLink 2 CFCC, 3-Way Single Switch Fuse, 11kV Oil Type & Dry Type Transformer Connection up to 1500kVA, Mech D | ABBAUST | ABB AUSTRALIA PTY LTD | CFCC INDOOR | Active | 1
34126 | SWITCHGEAR | 11kV, SafeLink 2 CCC, 3-Way Switching Unit, Mech D | ABBAUST | ABB AUSTRALIA PTY LTD | CCC INDOOR | Active | 1
34127 | SWITCHGEAR | 11kV, SafeLink 2 CCCC, 4-Way Switching Unit, Mech D | ABBAUST | ABB AUSTRALIA PTY LTD | CCCC INDOOR | Active | 1
2451029 | TARPAULIN | Lifting, Soil, HD Vinyl, 2.44 x 2.44m, c/w Webbing Reinforcing, Rated 2.2T WLL, for Soil Containment & Backfill during Pole Installation & Minor Excavations | SLINGCO | SLINGCO AUSTRALIA PTY LTD | ZLD10016 | Active | 5
2451029 | TARPAULIN | Lifting, Soil, HD Vinyl, 2.44 x 2.44m, c/w Webbing Reinforcing, Rated 2.2T WLL, for Soil Containment & Backfill during Pole Installation & Minor Excavations | AMPLITUD | AMPLITUDE PTY LTD (396777) | ZLD10016 | Active | 1
2451029 | TARPAULIN | Lifting, Soil, HD Vinyl, 2.44 x 2.44m, c/w Webbing Reinforcing, Rated 2.2T WLL, for Soil Containment & Backfill during Pole Installation & Minor Excavations | ESTEX | ESTEX MANUFACTURING CO | 2864-8DTR-SF24 | Active | 2
2497253 | LIFTER | Conductor Jib Base for Redmond Gary TL EWP, Al c/w Jib Bullet End Cap, suit 75mm (3") Fibreglass Stick, Dwg 901962-02 Modified Type | ADNOUGHT | ADNOUGHT SHEETMETAL FABRICATIONS | 901962-02 MODIFIED TYPE | Active | 1
2465664 | MODEM,COMMUNICATIONS | U1300 Capable Telemetry, 4G CAT1 LTE Aust Bands, falling to /3G/HSxPA 850/900/2100 MHz c/w External Casing, Interface Board, SMA/FME Adaptor Cable & | INTERCEL | INTERCEL PTY LTD | ASSLGUMETS4Q | Active | 1
2466472 | MODEM,COMMUNICATIONS | GNSS, TCG 01-G LV Pwr, P2 & P3=2 Pin, TCXO, Security off NTP/SNTP Network Time Server License c/w 19" 1U Rackmount Bracket, 2M UTP Ethernet Cable, Timing | TEKRON | TEKRON INTERNATIONAL LTD | Q1-T1AAA | Active | 5
2467991 | MODEM,COMMUNICATIONS | Cobham Explorer 540, Inmarsat M2M Terminal, 10.5-32V DC, IP66 Rated Enclosure c/w 10m, Multifunction DC Power/Ethernet Cable & 80mm Post | COBHAM | COBHAM PLC | EXPLORER 540 | Active | 5
2481125 | MODEM,COMMUNICATIONS | SABRE Ranger 5000 Satellite w/out Mounting Bracket | ASTAUST | AST AUSTRALIA GLOBAL SATELLITE COMMS | SRG5-9TE00-01 | Active | 1
2489748 | MODEM,COMMUNICATIONS | E36C Modem, for E360 Meters LTE CATM1 Telstra | LANDIS | LANDIS GYR (AUST) PTY LTD | CM36MA101NS001YM | Active | 5
2490423 | MODEM,COMMUNICATIONS | 4G MCR GE Modem, GNSS, 4 Eth, 2 Serial, 10-60VDC, 4.5 x 20.3 x 12.2cm | CSEUNI | CSE UNISERVE PTY LTD | MXCX4GDNNNNNNS3AGSUNC | Active | 1
2492155 | MODEM,COMMUNICATIONS | 4G MCR GE Modem, GNSS, 6 Eth, 10-60VDC, 4.5 x 20.3 x 12.2cm | GE | GENERAL ELECTRIC COMPANY | MXCX4GDNNNNNNS4ALSUNC | Active | 5
2492536 | MODEM,COMMUNICATIONS | 4G CATM1+NB-IoT Modem, Quectel Chipset, Yurika Metering Label, Industrial Telstra SIM Fitted, RJ45 to RJ45 Lead | INTERCEL | INTERCEL PTY LTD | ASSMRTS4M1YURNQ | Active | 1
2492544 | MODEM,COMMUNICATIONS | 4G CATM1+NB-IoT Modem, Telit Chipset, Yurika Metering Label, Industrial Telstra SIM Fitted, RJ45 to RJ45 Lead | INTELLI | INTELLIDESIGN PTY LTD | ID 45570 | Active | 1
2492569 | MODEM,COMMUNICATIONS | 4G CATM1+NB-IoT Modem, Quectel Chipset, Ergon Label, Industrial Telstra SIM Fitted, RJ45 to RJ45 Lead | INTERCEL | INTERCEL PTY LTD | ASSMRTS4M1ERGNQ | Active | 1
2490944 | SWITCHGEAR | RMU, 24kV, 630A, 20kA/3s, SafePlus CCCV, LHS/RHS Extensible, Non-Motorized C Modules, Motorized V Module, Internal Arc Class AFLR 20kA/1s, w/o Protection | ABBAUST | ABB AUSTRALIA PTY LTD | 5822206 | Active | 5
2490951 | SWITCHGEAR | RMU, 24kV, 630A, 20kA/3s, SafePlus CCVV, LHS/RHS Extensible, Non-Motorized C Modules, Motorized V Modules, Internal Arc Class AFLR 20kA/1s, w/o Protection | ABBAUST | ABB AUSTRALIA PTY LTD | 5822207 | Active | 5
19162 | LANYARD,SAFETY,INDUSTRIAL | Shock Absorbing Lanyard, 1.6m Lg, u/w Fallarrest Harness c/w Alloy DA Hook & Triplock Karabiner, 10 Year Shelf Life | HGHTDYNM | HEIGHT DYNAMICS | VAIEA1.6ELANSI | Active | 1
1804012 | LANYARD,SAFETY,INDUSTRIAL | Shock Absorbing, Total Extended 2m Lg, Double Action, Al Snap Hook Each End ETS RSE01 | HGHTDYNM | HEIGHT DYNAMICS | Z90205656E | Active | 1
1804012 | LANYARD,SAFETY,INDUSTRIAL | Shock Absorbing, Total Extended 2m Lg, Double Action, Al Snap Hook Each End ETS RSE01 | HGHTDYNM | HEIGHT DYNAMICS | SALA Z90205656E | Active | 2
1804012 | LANYARD,SAFETY,INDUSTRIAL | Shock Absorbing, Total Extended 2m Lg, Double Action, Al Snap Hook Each End ETS RSE01 | LRI | LIFE AND RESCUE INTERNATIONAL | 101525 | Active | 2
1804012 | LANYARD,SAFETY,INDUSTRIAL | Shock Absorbing, Total Extended 2m Lg, Double Action, Al Snap Hook Each End ETS RSE01 | PRALSAFE | PROTECTOR ALSAFE | M1010019 | Active | 2
2425213 | LANYARD,SAFETY,INDUSTRIAL | Energy Absorber c/w Double Locking Hook & D-Ring, ETS RSE01 | LRI | LIFE AND RESCUE INTERNATIONAL | 101509 | Phasing | 2
2425213 | LANYARD,SAFETY,INDUSTRIAL | Energy Absorber c/w Double Locking Hook & D-Ring, ETS RSE01 | HGHTDYNM | HEIGHT DYNAMICS | SALA Z9005.53646 | Phasing | 2
2425213 | LANYARD,SAFETY,INDUSTRIAL | Energy Absorber c/w Double Locking Hook & D-Ring, ETS RSE01 | HGHTDYNM | HEIGHT DYNAMICS | Z9005.53646 | Phasing | 1
2498293 | FUSEHOLDER,BASE & CARRIER | 690V AC, 32A, 3P, Front Wired, Black, DIN Rail Mounting, suit 10 x 38mm Fuses | SCHNEIDR | SCHNEIDER PTY LTD (MANUFACTURER) | DF103 | Active | 1
34124 | SWITCHGEAR | RMU, SafeLink 2 CFCF, Double Switch Fuse, for 11kV Oil Type & Dry Type Transformer Connection up to 1500kVA, Mech D | ABBAUST | ABB AUSTRALIA PTY LTD | CFCF INDOOR | Active | 1
2498632 | SHROUD,GRINDER | Milwaukee Dust Extraction Cutting Shroud, 115-125mm Dia Disc Grinder Dust Guard, suit Silica Dust Extractor Vacuum | MILWAUKE | MILWAUKEE POWER TOOLS | A4932430467 | Active | 5
2498632 | SHROUD,GRINDER | Milwaukee Dust Extraction Cutting Shroud, 115-125mm Dia Disc Grinder Dust Guard, suit Silica Dust Extractor Vacuum | C&LTOOL | C&L TOOL CENTRE | MILWA4932430467 | Active | 1
2500262 | CUTTER,BATTERY OPERATED | Izumi SLV Inline Guillotine, Stay Wire Battery Hydraulic Cutter c/w Milwaukee Adaptor, Skin Only | IZUMI | IZUMI PRODUCTS (MANUFACTURER) | SLV-S24M-EQ | Active | 5
2500262 | CUTTER,BATTERY OPERATED | Izumi SLV Inline Guillotine, Stay Wire Battery Hydraulic Cutter c/w Milwaukee Adaptor, Skin Only | SPECFORC | SPECIALISED FORCE PTY LTD | SLV-S24M-EQ | Active | 1
2500288 | KEY,SOCKET HEAD SCREW | Allen Hex Bit, 6mm, 19mm Lg, 1/2" Drive Impact for Shear Off | NEXANS | NEXANS GROUP | IT4580 | Active | 1
16138 | SKIN PROTECTIVE COMPOUND | Emulsion; Skin Defence; Water Soluble; For protection against dirt;grease &oils Prevents persperation/skin softening when wearing gloves; 1000ml bottle | ATOMSUPP | ATOM SUPPLY GROUP P/L | 31200052 | Active | 2
16138 | SKIN PROTECTIVE COMPOUND | Emulsion; Skin Defence; Water Soluble; For protection against dirt;grease &oils Prevents persperation/skin softening when wearing gloves; 1000ml bottle | ALPHAFAS | ALPHA FIRST AID SUPPLIES | 3151 | Active | 1
2500346 | CONTACT,ELECTRICAL | ATL Fuller Type F, Moving Contact, Roller Type F, 200mm Lg Braid | SBA | SBA AMALGAMATED PTY LTD | TYPE F ROLLER CONTACT | Active | 1
1420048 | CABLE,POWER,ELECTRICAL | Aerial, 0.6/1kV, 3 x 25mm2 Al ABC, XLPE Insulated | NAN | NAN ELECTRICAL CABLE AUSTRALIA PTY LTD | 3AX025ALVAB | Active | 1
1420048 | CABLE,POWER,ELECTRICAL | Aerial, 0.6/1kV, 3 x 25mm2 Al ABC, XLPE Insulated | OLEX | OLEX AUSTRALIA PTY LTD | XDAB17AA003AALM | Active | 2
2498335 | CONVERTER,DC TO DC | 20-60V Input, 24V Output 6A, 144W, 198 x 112 x 51mm | HELIOS | HELIOS POWER SOLUTIONS PTY LTD | DCW150-24FT-P9200 | Active | 5
2498335 | CONVERTER,DC TO DC | 20-60V Input, 24V Output 6A, 144W, 198 x 112 x 51mm | LAWRENCE | LAWRENCE & HANSON | DCW150-24FT-P9200 | Active | 1
2427482 | TOWELETTE,CLEANING | Hot Stick Wipes, S-1 Kits, Saturated Wipes in Sealed Foil Pouch (Box of 144 Wipes) | TEN | THE ENERGY NETWORK (AUST) PTY LTD | S-1-K | Active | 1
2427516 | TOWELETTE,CLEANING | Fibreglass Wax & Buff Kit, Wax-Saturated Wipe with Dry Buffing Towel (Box of 72 Wipes) | TEN | THE ENERGY NETWORK (AUST) PTY LTD | W-1-K | Active | 1
2427649 | TOWELETTE,CLEANING | Polywater, Rubber Goods Cleaner, Towels, Pre-moistened Towels, 72-count Saturated Wipe Dispenser | TEN | THE ENERGY NETWORK (AUST) PTY LTD | RBG-D72 | Active | 1
2427649 | TOWELETTE,CLEANING | Polywater, Rubber Goods Cleaner, Towels, Pre-moistened Towels, 72-count Saturated Wipe Dispenser | ADAPTAUS | ADAPT AUSTRALIA PTY LTD | RBG-D72 | Active | 2
1837503 | PROTECTOR,HEARING | Ear Plugs, Disposable, 22dB Min Rating, Class 4 (P200) | BLKWOODJ | J BLACKWOOD & SONS LIMITED | 4799039 | Active | 1
1837503 | PROTECTOR,HEARING | Ear Plugs, Disposable, 22dB Min Rating, Class 4 (P200) | 3MAUST | 3M AUSTRALIA PTY LTD | 312-1256 | Active | 2
2455301 | PROTECTOR,HEARING | Ear Plugs, Disposable, 26dB Min Rating, Class 5 (P200) | BLKWOODJ | J BLACKWOOD & SONS LIMITED | 6479965 | Active | 1
2455301 | PROTECTOR,HEARING | Ear Plugs, Disposable, 26dB Min Rating, Class 5 (P200) | UVEX | UVEX SAFETY GROUP | UVEX-XF-UC | Active | 2
2455327 | PROTECTOR,HEARING | Ear Plugs, Disposable, Corded, Small Size, 22dB Min Rating, Class 4 (P100) | BLKWOODJ | J BLACKWOOD & SONS LIMITED | 6480084 | Active | 1
2455327 | PROTECTOR,HEARING | Ear Plugs, Disposable, Corded, Small Size, 22dB Min Rating, Class 4 (P100) | UVEX | UVEX SAFETY GROUP | UVEX-CF-CD | Active | 5
2479319 | PROTECTOR,HEARING | Ear Plugs, Reusable, Corded, 32 dB Min Rating, Class 5 (P120) | ATOMSUPP | ATOM SUPPLY GROUP P/L | 30000521 | Active | 1
2479319 | PROTECTOR,HEARING | Ear Plugs, Reusable, Corded, 32 dB Min Rating, Class 5 (P120) | 3MAUST | 3M AUSTRALIA PTY LTD | P1301 | Active | 5
2479335 | PROTECTOR,HEARING | Ear Plugs, Reusable, Corded, 27 dB Min Rating, Class 5, c/w Storage Case (P50) | ATOMSUPP | ATOM SUPPLY GROUP P/L | 483936 | Active | 1
2479335 | PROTECTOR,HEARING | Ear Plugs, Reusable, Corded, 27 dB Min Rating, Class 5, c/w Storage Case (P50) | MOLDEX | MOLDEX-METRIC | 6435 | Active | 2
2481141 | PROTECTOR,HEARING | Earmuffs, 34dB Rating, Class 5 SCL80, Neckband Style, 3M Peltor Optime H540B, Black & Red | ATOMSUPP | ATOM SUPPLY GROUP P/L | 40024993 | Active | 1
2481141 | PROTECTOR,HEARING | Earmuffs, 34dB Rating, Class 5 SCL80, Neckband Style, 3M Peltor Optime H540B, Black & Red | 3MAUST | 3M AUSTRALIA PTY LTD | 70071730595 | Active | 5
2481158 | PROTECTOR,HEARING | X4A Earmuff, 31dB Rating, Class 5 SLC80, Headband Style, 3M Peltor | BLKWOODJ | J BLACKWOOD & SONS LIMITED | 2188078 | Active | 1
2481158 | PROTECTOR,HEARING | X4A Earmuff, 31dB Rating, Class 5 SLC80, Headband Style, 3M Peltor | 3MAUST | 3M AUSTRALIA PTY LTD | 70108840502 | Active | 5
2496875 | TERMINAL BLOCK | Type V7, Standard Feed-Through, 4mm2, 32A, 800V, 45.3 x 35 x 6mm, Grey, 35mm DIN Rail Mount | SPRECHER | SPRECHER + SCHUH | V7-W4 | Active | 5
2496875 | TERMINAL BLOCK | Type V7, Standard Feed-Through, 4mm2, 32A, 800V, 45.3 x 35 x 6mm, Grey, 35mm DIN Rail Mount | HAYMANS | HAYMANS ELECTRICAL | S&SV7-W4 | Active | 1
2496933 | PARTITION,TERMINAL BLOCK | Partition Plate, Mini, 2mm Thk, Grey, DIN Rail | SPRECHER | SPRECHER + SCHUH | V7-PPSL3 | Active | 5
2496933 | PARTITION,TERMINAL BLOCK | Partition Plate, Mini, 2mm Thk, Grey, DIN Rail | HAYMANS | HAYMANS ELECTRICAL | S&SV7-PPSL3 | Active | 1
24872 | RELAY,ELECTROMAGNETIC | Omron LY2N, 2P, 24VDC Coil, 10A Nom, 2 CO Contact DPDT, Plug-In Terminals to Rail Mtd Socket, Non-Latching Aux | OMRON | OMRON ELECTRONICS PTY LTD | LY2N-D2 | Active | 5
24872 | RELAY,ELECTROMAGNETIC | Omron LY2N, 2P, 24VDC Coil, 10A Nom, 2 CO Contact DPDT, Plug-In Terminals to Rail Mtd Socket, Non-Latching Aux | HAYMANS | HAYMANS ELECTRICAL | OMRLY2NDC24 | Active | 1
24873 | BASE,RELAY | Socket, 8 Female Contacts, Plug-In Conn Terminals, DIN Rail Mount, for Omron Relay LY2N | OMRON | OMRON ELECTRONICS PTY LTD | PTF08A-E | Active | 5
24873 | BASE,RELAY | Socket, 8 Female Contacts, Plug-In Conn Terminals, DIN Rail Mount, for Omron Relay LY2N | HAYMANS | HAYMANS ELECTRICAL | OMRPTF08A-E | Active | 1
2498673 | GREASE GUN | Milwaukee 18V Battery Operated, M18 Cordless, 2-Speed, On/Off Trigger Lock, 450g Barrel Catridge Capacity, 1.2m Flexible Hose | MILWAUKE | MILWAUKEE POWER TOOLS | M18GG-0 | Active | 5
2498673 | GREASE GUN | Milwaukee 18V Battery Operated, M18 Cordless, 2-Speed, On/Off Trigger Lock, 450g Barrel Catridge Capacity, 1.2m Flexible Hose | C&LTOOL | C&L TOOL CENTRE | MILWTM18GG-0 | Active | 1
104431 | CROSSARM,WOOD | Predrilled, 2400 x 100 x 100mm, 11/22/33kV, Fuse/Link, EE Dwg 875133-05 (P15) (scm) | DALEMYRS | DALE & MEYERS OPERATIONS PTY LTD | XARM104431 | Active | 1
104627 | CROSSARM,WOOD | Predrilled, 2400 x 100 x 100mm, LV, Intermediate, EE Dwg 875133-06 (P15) (scm) | DALEMYRS | DALE & MEYERS OPERATIONS PTY LTD | XARM0104627 | Active | 1
104713 | CROSSARM,WOOD | Predrilled, 3000 x 150 x 100mm, 33kV, Strain/Termination, EE Dwg 875133-08 (scm) | DALEMYRS | DALE & MEYERS OPERATIONS PTY LTD | XARM0104713 | Active | 1
104714 | CROSSARM,WOOD | Predrilled, 3000 x 175 x 125mm, 33kV, Strain/Termination, EE Dwg 875133-08 (P12) (scm) | DALEMYRS | DALE & MEYERS OPERATIONS PTY LTD | XARM0104714 | Active | 1
2430254 | LADDER KIT | Wear Strip, 8 Piece c/w Fasteners for Branach Fibreglass Extension Ladder, ETS RSE02 | BRANACH | BRANACH MANUFACTURING PTY LTD | 8588016 | Active | 1
2430262 | LADDER KIT | Pulley, suit Branach Fibreglass Extension Ladder | BLKWOODJ | J BLACKWOOD & SONS LIMITED | 8588033 | Active | 1
2430320 | LADDER KIT | Replacement Rung Kit, Fly Section, for Standard Extension Ladders, suit Branach Ladders | BLKWOODJ | J BLACKWOOD & SONS LIMITED | 9935351 | Active | 1
2430619 | LADDER KIT | Replacement Rung Kit, Base Section, for Standard Extension Ladders, suit Bailey Ladders | BLKWOODJ | J BLACKWOOD & SONS LIMITED | B0472012 | Active | 1
2430627 | LADDER KIT | Replacement Rung Kit, Base Section, for Standard Extension Ladders, suit Branach Ladders | BLKWOODJ | J BLACKWOOD & SONS LIMITED | 9935334 | Active | 1
2497451 | HOOK,SUPPORT | EWP Bucket Hook, suit 100mm Lip, 16mm OD, PVC, Pair of 2 | TEN | THE ENERGY NETWORK (AUST) PTY LTD | BH-100-16 | Active | 1
2498038 | SPLICE ENCLOSURE,FIBRE OPTIC | OTP, FOMS-FIST SCA Kit, 48-Way SCA, 1RU, 19" Rack Mount, 50 x Splice Prot, 48 x SCA Thru Adpts, 48 x SCA SMOF Pigtails c/w FIST Mounting Brackets | OPTICAL | OPTICAL FIBRE SYSTEMS PTY LTD | OFS-CSPN-103 | Active | 1
2498046 | SPLICE ENCLOSURE,FIBRE OPTIC | OTP, FOMS-FIST DLC Kit, 48-Way LC, 1RU, 19" Rack Mount, 25 x Splice Prot, 12 x DLC OM3 Thru Adpts, 24 x LC OM3 Pigtails c/w FIST Mounting Brackets | OPTICAL | OPTICAL FIBRE SYSTEMS PTY LTD | OFS-CSPN-104 | Active | 1
2498087 | ADAPTOR,CONNECTOR,FIBRE OPTIC | Duplex LC Through Adaptor, SMOF, Flangeless, Blue | OPTICAL | OPTICAL FIBRE SYSTEMS PTY LTD | OFS-DLC-ADT-SM-NF | Active | 1
2498095 | ADAPTOR,CONNECTOR,FIBRE OPTIC | Duplex LC Through Adaptor, OM3, Flangeless, Aqua | OPTICAL | OPTICAL FIBRE SYSTEMS PTY LTD | OFS-DLC-ADT-MM3-NF | Active | 1
2454890 | ADAPTOR,CONNECTOR,FIBRE OPTIC | Simplex SC/APC Through Adaptor, SMOF, Green | OPTICAL | OPTICAL FIBRE SYSTEMS PTY LTD | OFS-SC/APC-ADT-SM | Active | 1
2478774 | TERMINATION KIT,ELECTRICAL CABLE | Outdoor,72kV,150mm2, XLPE, Self-Sup TERM, c/w Composite Insulator, APED 72kV P, SSD Pollution LVL (e), Creepage Distance 2330mm, BIL 325kV, c/w Top Bolt | ABBAUST | ABB AUSTRALIA PTY LTD | APED 72 P | Active | 5
2479145 | GLOVES | Flying, Nomex, FR, Touch Screen Compatible, Size 8 | FHA | FLIGHT HELMETS AUSTRALIA | AV244-2 SIZE 8 | Active | 1
2479640 | EXTRACTOR TOOL | Link Extractor, Male , 3/8" Whitworth, 1000V Insulated | ITL | INSULATED TOOLS LTD (MANUFACTURER) | 2380 | Active | 1
2499135 | RELAY,PROTECTION | FW 7.32, 2 Term Line Diff Protn, OC & EF 26/12 IO, 24-48VDC Pwr, 1/5A CT, 820nm FO Line Comms Module, DNP3 over RS485 or LC Fibre Enet & IEC61850 HSR/PRP | CSEUNI | CSE UNISERVE PTY LTD | L90UA3HKLF8LH6PLXXNXXS6TU4DW76 | Active | 1
2499481 | GUARD,SWITCH | E-Stop Shroud for D7 Push Switch, Yellow, Round | SPRECHER | SPRECHER + SCHUH | D7-A6PR5 | Active | 5
2499507 | DIODE | SRR, Through Hole, 400V 5uA Reverse, 3A Forward Current, 180A Max Surge at 50Hz, 1.5 us Recovery -50 to +175DegC, Silicon | DIGIKEY | DIGIKEY (MANUFACTURER) | 1N5404 | Active | 5
2499531 | SOLENOID,ELECTRICAL | SPST Insulated Solenoid Relay, 24V, 65A, 71 Ohm, Normally Open, Flat Mounting Bracket Style, PVC Coated Housing, IP66 | COLEHERS | COLE HERSEE DISTRIBUTORS AUST | 24063-08 | Active | 1
182007 | TAPE,IDENTIFICATION,U/G CABLE | Marking, 150mm W x 500m, Orange, PVC c/w 'DANGER ELECTRIC CABLE BELOW' in 40mm H Black Print (500m roll) (scm) | TYCOELEC | TYCO ELECTRONICS | ELECTAPE | Active | 1
2499424 | JUMPER BAR,TERMINAL BLOCK | Type V7, Centre Jumper, 3 Pole, 4mm Terminals, Push-in, Uninsulated, Screw Mount, Grey | SPRECHER | SPRECHER + SCHUH | V7-CJ63 | Active | 5
2497303 | JOINT,ELECTRICAL POWER CABLE | Straight Through, 76/132kV, 1C, 1200mm2, Stranded Segmental Milliken WB Cu, XLPE/ OF/WBT/CorrCu Sheath (40kA/0.5Sec)/MDPE, Graphite Coating | BRUGG | BRUGG CABLES (MANUFACTURER) | S1965-4 | Active | 5
2497303 | JOINT,ELECTRICAL POWER CABLE | Straight Through, 76/132kV, 1C, 1200mm2, Stranded Segmental Milliken WB Cu, XLPE/ OF/WBT/CorrCu Sheath (40kA/0.5Sec)/MDPE, Graphite Coating | CBLGRID | CABLE GRID AUSTRALIA PTY LTD | CG-2497303-S1965-4 | Active | 1
23500 | SWITCHGEAR | Feeder Unit, 36kV, 800A, 31.5kA, 1250A Bus, Metal Enclosed Fixed Switchgear & Control Gear Assy, suit 110V DC Aux Supply c/w CT's for Feeder & BZ | SIEMENS | SIEMENS LTD | 8DA CAT HA 35.11.2010 PAGE 12 | Active | 1
23501 | SWITCHGEAR | Transformer Unit, 36kV, 800A, 31.5kA, 1250A Bus, Metal Enclosed Fixed Switchgear & Control Gear Assy, suit 110V DC Aux Supply c/w 3Ph Bus VT & CT's | SIEMENS | SIEMENS LTD | 8DA CAT HA 35.11.2010 PAGE 12 | Active | 1
23502 | SWITCHGEAR | Bus Tie Unit, 36kV, 800A, 31.5kA, 1250A Bus, Metal Enclosed Fixed Switchgear & Control Gear Assy, suit 110V DC Aux Supply c/w Fault Make Bus Earth Switch & | SIEMENS | SIEMENS LTD | 8DA CAT HA 35.11.2010 PAGE 12 | Active | 1
23504 | SWITCHGEAR | Feeder Unit, 36kV, 800A, 31.5kA, 1600A Bus, Metal Enclosed Fixed Switchgear & Control Gear Assy, suit 110V DC Aux Supply c/w CT's for Feeder & BZ | SIEMENS | SIEMENS LTD | 8DA CAT HA 35.11.2010 PAGE 12 | Active | 1
23505 | SWITCHGEAR | Feeder Unit, 36kV, 1250A, 31.5kA, 1600A Bus, Metal Encl Fixed Switchgear & Control Gear Assy, suit 110V DC Aux Supply c/w CT's for Feeder & BZ | SIEMENS | SIEMENS LTD | 8DA CAT HA 35.11.2010 PAGE 12 | Active | 1
23506 | SWITCHGEAR | Transformer Unit, 36kV, 1600A, 31.5kA, 1600A Bus, Metal Enclosed Fixed Switchgear & Control Gear Assy, suit 110V DC Aux Supply c/w 3Ph Bus VT & CT's | SIEMENS | SIEMENS LTD | 8DA CAT HA 35.11.2010 PAGE 12 | Active | 1
23507 | SWITCHGEAR | Transformer Unit, 36kV, 1250A, 31.5kA, 1600A Bus, Metal Enclosed Fixed Switchgear & Control Gear Assy, suit 110V DC Aux Supply c/w 3Ph Bus VT & CT's | SIEMENS | SIEMENS LTD | 8DA CAT HA 35.11.2010 PAGE 12 | Active | 1
23508 | SWITCHGEAR | Bus Section Unit, 36kV, 1600A, 31.5kA, 1600A Bus, Metal Enclosed Fixed Switchgear & Control Gear Assy, suit 110V DC Aux Supply c/w CT's for BZ & CBF | SIEMENS | SIEMENS LTD | 8DA CAT HA 35.11.2010 PAGE 12 | Active | 1
23509 | SWITCHGEAR | Bus Tie Unit, 36kV, 1600A, 31.5kA, 1600A Bus, Metal Enclosed Fixed Switchgear & Control Gear Assy, suit 110V DC Aux Supply c/w Fault Make Bus Earth Switch & | SIEMENS | SIEMENS LTD | 8DA CAT HA 35.11.2010 PAGE 12 | Active | 1
23511 | SWITCHGEAR | Feeder Unit, 36kV, 800A, 31.5kA, 2000A Bus, Metal Enclosed Fixed Switchgear & Control Gear Assy, suit 110V DC Aux Supply c/w CT's for Feeder & BZ | SIEMENS | SIEMENS LTD | 8DA CAT HA 35.11.2010 PAGE 12 | Active | 1
23512 | SWITCHGEAR | Transformer Unit, 36kV, 800A, 31.5kA, 2000A Bus, Metal Enclosed Fixed Switchgear & Control Gear Assy, suit 110V DC Aux Supply c/w CT's for | SIEMENS | SIEMENS LTD | 8DA CAT HA 35.11.2010 PAGE 12 | Active | 1
23513 | SWITCHGEAR | Transformer Unit, 36kV, 800A, 31.5kA, 2000A Bus, Metal Enclosed Fixed Switchgear & Control Gear Assy c/w 3Ph Bus VT & CT's for Transformer & BZ | SIEMENS | SIEMENS LTD | 8DA CAT HA 35.11.2010 PAGE 12 | Active | 1
23514 | SWITCHGEAR | Transformer Unit, 36kV, 2000A, 31.5kA, 2000A Bus, Metal Enclosed Fixed Switchgear & Control Gear Assy, suit 110V DC Aux Supply c/w CT's for | SIEMENS | SIEMENS LTD | 8DA CAT HA 35.11.2010 PAGE 12 | Active | 1
104617 | STRIPPER,CABLE,HAND | Insulation & Outer Sheath, 1.5 - 5.5mm Thk, Cables 50mm2 - 240mm2 | TEN | THE ENERGY NETWORK (AUST) PTY LTD | IBST5024 | Active | 1
104617 | STRIPPER,CABLE,HAND | Insulation & Outer Sheath, 1.5 - 5.5mm Thk, Cables 50mm2 - 240mm2 | PLP | PREFORMED LINE PRODUCTS (AUST) | IBST5024 | Active | 2
104617 | STRIPPER,CABLE,HAND | Insulation & Outer Sheath, 1.5 - 5.5mm Thk, Cables 50mm2 - 240mm2 | TYCOELEC | TYCO ELECTRONICS | IBST5024 | Active | 2
2406687 | STRIPPER,CABLE,HAND | Insulation Stripping Tool for Removing Outer Sheath Only | SPECFORC | SPECIALISED FORCE PTY LTD | AV6220 | Active | 2
2406687 | STRIPPER,CABLE,HAND | Insulation Stripping Tool for Removing Outer Sheath Only | LEGEND | LEGEND POWER SYSTEMS | KMS-EX | Active | 1
2423887 | STRIPPER,CABLE,HAND | Cable Outer Sheath, Cast Alloy Handle Large Blunt Nose Blade, must be IR Cutter | PENTA | PENTA AUST (TMAC THEW & MCCANN/HYLEC) | PA21863 | Active | 1
2423887 | STRIPPER,CABLE,HAND | Cable Outer Sheath, Cast Alloy Handle Large Blunt Nose Blade, must be IR Cutter | HYLEC | HYLEC ENERGY SOLUTIONS | HSJR | Active | 2
2423887 | STRIPPER,CABLE,HAND | Cable Outer Sheath, Cast Alloy Handle Large Blunt Nose Blade, must be IR Cutter | TEN | THE ENERGY NETWORK (AUST) PTY LTD | HRIPS | Active | 2
2423903 | STRIPPER,CABLE,HAND | Swivel Blade, suit Cable 4.5 to 25mm Dia | MILLTOOL | MILLER'S TOOLING PTY LTD | 39393 | Active | 5
2423903 | STRIPPER,CABLE,HAND | Swivel Blade, suit Cable 4.5 to 25mm Dia | THEWMCCA | TMAC THEW & MCCANN GROUP | TM00619 | Active | 1
2429603 | STRIPPER,CABLE,HAND | Insulation, Hand Held, suit 20 to 54mm OD Dia Range, for use with Sector & Circular Cores, 283 x 78 x 90mm | TEN | THE ENERGY NETWORK (AUST) PTY LTD | PAD12--16B | Active | 1
2461218 | STRIPPER,CABLE,HAND | Cable Sheath, Insulation & Peelable Semi-con, 16 to 58mm Dia | PENTA | PENTA AUST (TMAC THEW & MCCANN/HYLEC) | PA21214 | Active | 1
2461218 | STRIPPER,CABLE,HAND | Cable Sheath, Insulation & Peelable Semi-con, 16 to 58mm Dia | HYLEC | HYLEC ENERGY SOLUTIONS | MF3-60 | Active | 2
2497477 | BLADE,CABLE STRIPPER | Replacement Alroc Insulation Stripper Blade, 1.6mm Circular for longitudinal cuts | PENTA | PENTA AUST (TMAC THEW & MCCANN/HYLEC) | PA21227 | Active | 1
2497477 | BLADE,CABLE STRIPPER | Replacement Alroc Insulation Stripper Blade, 1.6mm Circular for longitudinal cuts | HYLEC | HYLEC ENERGY SOLUTIONS | MTLP4-16 | Active | 2
2497063 | RADIO UNIT,REMOTE | XRS-370C, UHF CB Radio, 80 Channel, 5W, Bluetooth, In-Built Speaker, Magnetic Microphone Mount, Compact Diecast Metal Chassis | GME | GME INNOVATIVE ELECTRONICS | XRS-370C | Active | 1
20275 | ROPE,FIBROUS | Kernmantle Rope, Light Blue, 11mm Dia, Sewn Eye with Nylon Thimble, EWP Rescue Rope, 20m Long | HGHTDYNM | HEIGHT DYNAMICS | ROPLAN201EYEEWP | Active | 1
23826 | ROPE,FIBROUS | Red Kernmantle Type, c/w Black Fleck, 200m x 11mm, for Reroping Extension Ladder Equip Services | DONAGHYS | DONAGHYS PTY LTD | PRP1146 | Active | 1
1873504 | ROPE,FIBROUS | 12mm, Polypropylene, 250m Coil, to AS4142-2 | BULLIVAN | BULLIVANTS PTY LTD | 110636 | Active | 1
2401702 | ROPE,FIBROUS | 10mm, Polypropylene, 250m Coil, To AS4142-2 | BULLIVAN | BULLIVANTS PTY LTD | 110900 | Active | 1
2401703 | ROPE,FIBROUS | 10mm, Sisal, 250m Coil, to AS4142 | BULLIVAN | BULLIVANTS PTY LTD | 110464 | Active | 1
2401706 | ROPE,FIBROUS | 14mm, Polypropylene, 250m Coil, AS4142-2 | BULLIVAN | BULLIVANTS PTY LTD | 110637 | Active | 1
2401707 | ROPE,FIBROUS | 16mm, Polypropylene, 250m Coil c/w Brown Yarn, AS4142-2 | BULLIVAN | BULLIVANTS PTY LTD | 110659 | Active | 1
2402650 | ROPE,FIBROUS | 8mm, Polypropylene, 250m Coil, AS4142-2 | BULLIVAN | BULLIVANTS PTY LTD | 110634 | Active | 1
18755 | HOOK | Safloc Hook, Hauling Line, 12mm, S/Steel Gde 304, Stamped "WLL 720kg" | BULLIVAN | BULLIVANTS PTY LTD | WSNH-0120-SS2431X12LR | Active | 1
23963 | BLADE,CABLE STRIPPER | Replacement Alroc CCT Stripper Blade, Short, Circular, for Circumference Cutting 3mm | HYLEC | HYLEC ENERGY SOLUTIONS | MTC4/30 | Active | 1
25321 | BLADE,CABLE STRIPPER | Replacement Alroc CCT Stripper Blade, Long, for Longitudinal Cutting 3.3mm | PENTA | PENTA AUST (TMAC THEW & MCCANN/HYLEC) | PA21229 | Active | 1
25321 | BLADE,CABLE STRIPPER | Replacement Alroc CCT Stripper Blade, Long, for Longitudinal Cutting 3.3mm | HYLEC | HYLEC ENERGY SOLUTIONS | MTLP4/3.3 | Active | 2
2476323 | SIGN | Temporary Snap on Sign, Plastic, NO PARKING, 350 x 350mm, Sign Slips into Traffic Cone (double sided) | SETON | SETON AUSTRALIA PTY LTD | 30785W | Active | 1
22927 | CABLE ASSY,SPEC,ELEC | Control Cable N, Umbilical, 9m Lg, 400 x 200mm, suit ADVC Controller | SCHNEIDR | SCHNEIDER PTY LTD (MANUFACTURER) | 990001022 | Active | 5
22928 | CABLE ASSY,SPEC,ELEC | Control Cable U/W/RL, Umbilical, 9m Lg, 400 x 200mm, suit ADVC Controller | SCHNEIDR | SCHNEIDER PTY LTD (MANUFACTURER) | 992000075 | Active | 1
23515 | SWITCHGEAR | Bus Section Unit, 36kV, 2000A, 31.5kA, 2000A Bus, Metal Enclosed Fixed Switchgear & Control Gear Assy, suit 110V DC Aux Supply c/w CT's for Dual Bus | SIEMENS | SIEMENS LTD | 8DA CAT HA 35.11.2010 PAGE 12 | Active | 1
23516 | SWITCHGEAR | Bus Tie Unit, 36kV, 2000A, 31.5kA, 2000A Bus, Metal Enclosed Fixed Switchgear & Control Gear Assy, suit 110V DC Aux Supply c/w CT's for BZ Protection Scheme | SIEMENS | SIEMENS LTD | 8DA10-23516 | Active | 1
23516 | SWITCHGEAR | Bus Tie Unit, 36kV, 2000A, 31.5kA, 2000A Bus, Metal Enclosed Fixed Switchgear & Control Gear Assy, suit 110V DC Aux Supply c/w CT's for BZ Protection Scheme | SIEMENS | SIEMENS LTD | 8DA CAT HA 35.11.2010 PAGE 12 | Active | 2
24977 | SWITCHGEAR | RMU, 12kV, 630A, 3Ph, 50Hz, 2 x Feeder Switch, 1 x Switch Fuse c/w Cubicle & Plinth, ABB SafePlus CCF OD AFLR/BFLR, Faultmake Load Break, 3 Pole Operated, | ABBAUST | ABB AUSTRALIA PTY LTD | 5812027 | Active | 5
24978 | SWITCHGEAR | RMU, 12kV, 630A, 3Ph, 50Hz, 2 x Feeder Switch, 2 x Switch Fuse c/w Cubicle & Plinth, ABB SafePlus CCFF OD AFLR/BFLR, Faultmake Load Break, 3 Pole Operated, | ABBAUST | ABB AUSTRALIA PTY LTD | 5812028 | Active | 5
104250 | SWITCHGEAR | RMU, 24kV, 3 x Feeder Switches, 1 x Switch Fuse c/w Cubicle & Plinth, GAC 3K1TS, JTS 06-08-01 (scm) | ORMAUST | ORMAZABAL AUSTRALIA P/L | EE0104250 | Phasing | 1
2496362 | NETWORK SWITCH | Ethernet Switch, 8 Port for PME, Cape River East StatCom | AMSC | AMSC AUSTRALIA PTY LTD | 16558 | Active | 1
2496362 | NETWORK SWITCH | Ethernet Switch, 8 Port for PME, Cape River East StatCom | AMSC | AMSC AUSTRALIA PTY LTD | 16558 | Active | 5
2496370 | RELAY | E-Mech, 24-240V AC/DC Ground Fault, Multi-Function Controller, Cape River East StatCom | AMSC | AMSC AUSTRALIA PTY LTD | 17322 | Active | 5
2496370 | RELAY | E-Mech, 24-240V AC/DC Ground Fault, Multi-Function Controller, Cape River East StatCom | AMSC | AMSC AUSTRALIA PTY LTD | 17322 | Active | 1
2496479 | MEMORY CARD | Flash, USB 2.0, HSFD, 16Gb Programed for each PME, DAS & MCE, Cape River East StatCom | AMSC | AMSC AUSTRALIA PTY LTD | 2000411 | Active | 1
2496479 | MEMORY CARD | Flash, USB 2.0, HSFD, 16Gb Programed for each PME, DAS & MCE, Cape River East StatCom | AMSC | AMSC AUSTRALIA PTY LTD | 2000411 | Active | 5
2496495 | ARRESTER,ELECTRICAL SURGE | Surge Protector, Type 3, 240V AC, 50/60Hz, DIN Rail for PME, Cape River East StatCom | AMSC | AMSC AUSTRALIA PTY LTD | 2000423 | Active | 1
2496495 | ARRESTER,ELECTRICAL SURGE | Surge Protector, Type 3, 240V AC, 50/60Hz, DIN Rail for PME, Cape River East StatCom | AMSC | AMSC AUSTRALIA PTY LTD | 2000423 | Active | 5
2496511 | SOLID STATE DRIVE | MCE Hard Drive, 100GB, SATA SSD, Cape River East StatCom | AMSC | AMSC AUSTRALIA PTY LTD | 2000504 | Active | 1
2496511 | SOLID STATE DRIVE | MCE Hard Drive, 100GB, SATA SSD, Cape River East StatCom | AMSC | AMSC AUSTRALIA PTY LTD | 2000504 | Active | 5
2496552 | PROCESSOR | CPU AR Assembly c/w Heatsink, Wires & Mount, Cape River East StatCom | AMSC | AMSC AUSTRALIA PTY LTD | 73000303 | Active | 1
2496560 | PRINTED CIRCUIT BOARD | Assembly, High Impedance Input Voltage Sense, 6V, Cape River East StatCom | AMSC | AMSC AUSTRALIA PTY LTD | 73000530 | Active | 1
2496578 | PRINTED CIRCUIT BOARD | Assembly, Analog/Digital I/O, Cape River East StatCom | AMSC | AMSC AUSTRALIA PTY LTD | 76000012 | Active | 1
2497519 | PANEL,ELEC EQUIP | Side Panel, for FA1P Cubicle, 48U x 800mm, S10016363-03 | PLP | PREFORMED LINE PRODUCTS (AUST) | EQL-4880-50-FA1 | Active | 1
2491603 | CARD | Node Protection Card, High Output | COMMTEL | COMMTEL NETWORK SOLUTIONS | EXS-002 | Active | 1
2491603 | CARD | Node Protection Card, High Output | AVIAT | AVIAT NETWORKS | EXS-002 | Active | 5
2491611 | CARD | Eclipse, DAC, 16XE1/DS1 V3, Protectable | AVIAT | AVIAT NETWORKS | EXD-161-002 | Active | 5
2491611 | CARD | Eclipse, DAC, 16XE1/DS1 V3, Protectable | COMMTEL | COMMTEL NETWORK SOLUTIONS | EXD-161-002 | Active | 1
2491629 | CARD | DAC GE3 Gigabit Ethernet Switch Card | COMMTEL | COMMTEL NETWORK SOLUTIONS | EXD-181-002 | Active | 1
2491629 | CARD | DAC GE3 Gigabit Ethernet Switch Card | AVIAT | AVIAT NETWORKS | EXD-181-002 | Active | 5
2491637 | CARD | Eclipse, Fan Card, V2 | COMMTEL | COMMTEL NETWORK SOLUTIONS | EXF-002 | Active | 1
2491637 | CARD | Eclipse, Fan Card, V2 | AVIAT | AVIAT NETWORKS | EXF-002 | Active | 5
2491645 | CARD | Eclipse, Node Controller Card, Serial Mgmt V3, High Output | COMMTEL | COMMTEL NETWORK SOLUTIONS | EXN-005 | Active | 1
2491645 | CARD | Eclipse, Node Controller Card, Serial Mgmt V3, High Output | AVIAT | AVIAT NETWORKS | EXN-005 | Active | 5
2404680 | ROPE,FIBROUS | 4mm, Polypropylene, 250m Coil, AS4142-2 | BULLIVAN | BULLIVANTS PTY LTD | BUL110648 | Active | 5
2406249 | ROPE,FIBROUS | 10mm, Cotton Braided, 125m Coil | BULLIVAN | BULLIVANTS PTY LTD | 110563 | Active | 1
2417376 | ROPE,FIBROUS | Static, Kernmantle, 11 x 15m, American Std F2116-01 | HGHTDYNM | HEIGHT DYNAMICS | DG LSK 11MM X 15M COLOURED | Active | 1
2417384 | ROPE,FIBROUS | Dynamic, Kernmantle, 10.55mm x 60m, British Std BS EN892:2004 | HGHTDYNM | HEIGHT DYNAMICS | EDE01053-60 | Active | 1
2422905 | ROPE,FIBROUS | Mountaineering Dynamic, 11mm x 30m, British Std BS EN892:2004 | HGHTDYNM | HEIGHT DYNAMICS | EDE01080 RED30 | Active | 1
2430288 | LADDER KIT | Head Rope, suit Branach Fibreglass Extension Ladder | BLKWOODJ | J BLACKWOOD & SONS LIMITED | 2482144 | Active | 1
2430296 | LADDER KIT | Rope, suit Branach Fibreglass Extension Ladder | BLKWOODJ | J BLACKWOOD & SONS LIMITED | 8588084 | Active | 1
2430304 | LADDER KIT | Clutch Latch, suit Branach Fibreglass Extension Ladder | BLKWOODJ | J BLACKWOOD & SONS LIMITED | 8588101 | Active | 1
2430312 | LADDER KIT | Top Guide, suit Branach Fibreglass Extension Ladder | BLKWOODJ | J BLACKWOOD & SONS LIMITED | 8588118 | Active | 1
2498715 | GLOVES,ELECTRICAL WORKER'S | Novax, Class 00, Size 6, Insulating Rubber, Orange, 280mm Lg | NOVAX | NOVAX ELECTRICAL SAFETY (GB INDUSTRIES) | GLS00OR280-06 | Active | 5
2498715 | GLOVES,ELECTRICAL WORKER'S | Novax, Class 00, Size 6, Insulating Rubber, Orange, 280mm Lg | AMPLITUD | AMPLITUDE PTY LTD (396777) | GLS00OR280-06 | Active | 1
2499010 | SIGN | Flex DNOB 90mm x 50mm d/s laminated reflective (Do Not Operate) banner tags with 10mm hole | SHANNON | SHANNON SIGN COMPANY PTY LTD | FLEXIBLE DNOB | Active | 1
2499846 | SWITCHBOARD,POWER | CNI Subs Incomer Switchgear Unit, 12kV, 800A, 25kA, 2000A Bus Metal Encl Fixed Switchgear & Control Gear Assy, Panel 450mm W c/w 110VDC Aux Supply, Top Cable | TAMCO | TAMCO SWITCHGEAR (MANUFACTURER) | T2B-VHIF630INC450-MOD | Active | 1
2499978 | RECEIVER,RIPPLE CONTROL | R1100, 225Hz, CA, Program 520, Ricontic-B, T33/EVSE/T33 O/A c/w 1 x Switch Fitted R2 | LANDIS | LANDIS GYR (AUST) PTY LTD | R1100200NNXXXNNEQ 520 | Active | 1
2499986 | RECEIVER,RIPPLE CONTROL | R1100, 317Hz, MK, Program 422, Decabit, T33/EVSE/T33 O/A c/w 1 x Switch Fitted R2 | LANDIS | LANDIS GYR (AUST) PTY LTD | R1100200NNXXXNNEQ 422 | Active | 1
2499994 | RECEIVER,RIPPLE CONTROL | R1100, 217Hz, NQ-O, Program 373, Decabit, T33/EVSE/T33 O/A c/w 1 x Switch Fitted R2 | LANDIS | LANDIS GYR (AUST) PTY LTD | R1100200NNXXXNNEQ 373 | Active | 1
2500015 | RECEIVER,RIPPLE CONTROL | R1100, 217Hz, NQ-T, Program 226, Decabit, T33/EVSE/T33 O/A c/w 1 x Switch Fitted R2 | LANDIS | LANDIS GYR (AUST) PTY LTD | R1100200NNXXXNNEQ 226 | Active | 1
24292 | CABLE ASSY,SPEC,ELEC | Insulated XLPE Cu, 16mm2, 820mm Lg, M10 Lug, Ribbed for Neutral Bond, u/w IPC LVABC 16-95mm2 Connector | SICAME | SICAME AUSTRALIA PTY LTD | XLPE16MM X 820 R | Active | 1
2500270 | MODULE,TRANSCEIVER | 12Mb-1.25Gb, SFP+, 100m, AutoNeg, No RxLOS, Preferred Master, SGMII, Industrial Cu, 1000BaseT, RJ45 Connector | FLEXOPTX | FLEXOPTIX UNIVERSAL TRANSCEIVERS | T.C12.02.GI | Active | 1
2464949 | BATTERY,STORAGE | 3.6V, 2.6Ah, PLC Battery, Lithium, Wire Leads to Connector | CBC | CASEY'S BATTERY CENTRE | PLC-AA-3.6-P | Phasing | 1
2498467 | BATTERY,STORAGE | Metabo LiHD Battery Back, 18V, 8.0Ah | METABO | METABO TOOL COMPANY | 625369000 | Active | 5
2498467 | BATTERY,STORAGE | Metabo LiHD Battery Back, 18V, 8.0Ah | C&LTOOL | C&L TOOL CENTRE | METABATT18VXHD8AH | Active | 1
2499085 | CONVERTER,DC TO DC | 6-34V DC Input, 5-24V DC Programmable Output 15A, 160W, Dual Synchrounous Intelligent Buck-Boost, USB Interface | MINIBOX | MINI-BOX AUSTRALIA | PWR-DCDC-USB-200-MB | Active | 5
2499085 | CONVERTER,DC TO DC | 6-34V DC Input, 5-24V DC Programmable Output 15A, 160W, Dual Synchrounous Intelligent Buck-Boost, USB Interface | SHERRIFF | SHERRIFF ELECTRICAL P/L (WHOLESALERS) | PWR-DCDC-USB-200-MB | Active | 1
2500429 | COVER | ABB SafeLink RMU Kick Plate Cover c/w Bolts Kit 3-Way | ABBAUST | ABB AUSTRALIA PTY LTD | C4301-AU | Active | 1
2430528 | LEAD SET,TEST | 1.5m Red & Black, Male 4mm Right Angled Safety & Male 4mm Straight Safety, Cat III, 1000V. 10 per pack. Issued as each. | PENTA | PENTA AUST (TMAC THEW & MCCANN/HYLEC) | PA22623 | Active | 1
2430528 | LEAD SET,TEST | 1.5m Red & Black, Male 4mm Right Angled Safety & Male 4mm Straight Safety, Cat III, 1000V. 10 per pack. Issued as each. | RTE | RAPID-TECH EQUIPMENT PTY LTD | 2350-IEC-150RN | Active | 2
2430528 | LEAD SET,TEST | 1.5m Red & Black, Male 4mm Right Angled Safety & Male 4mm Straight Safety, Cat III, 1000V. 10 per pack. Issued as each. | HYLEC | HYLEC ENERGY SOLUTIONS | 2350-IEC-150RN | Active | 2
2458669 | LEAD SET,TEST | GTVIS Cable, Replacement Leads for Voltage Injection Test Set | THEWMCCA | TMAC THEW & MCCANN GROUP | TM00481 | Active | 1
2472975 | LEAD SET,TEST | Two retractable leads,20A, 1x Red and 1x Black, D4 Stackable Plug 120cm, SILICONE 1,00' | PENTA | PENTA AUST (TMAC THEW & MCCANN/HYLEC) | PA22766 | Active | 1
2472975 | LEAD SET,TEST | Two retractable leads,20A, 1x Red and 1x Black, D4 Stackable Plug 120cm, SILICONE 1,00' | HYLEC | HYLEC ENERGY SOLUTIONS | 4969-IEC-120-NR | Active | 2
2489508 | LEAD SET,TEST | Checksystem 2.3 Test Unit Bundled Lead Sets | PENTA | PENTA AUST (TMAC THEW & MCCANN/HYLEC) | PA22860 | Active | 1
2489508 | LEAD SET,TEST | Checksystem 2.3 Test Unit Bundled Lead Sets | HYLEC | HYLEC ENERGY SOLUTIONS | BUNDLE10XMH02-200 | Active | 2
2493187 | LEAD SET,TEST | 5m Test Leads, for Major Tech MT575 10kV HV Insulation Tester | CNWELEC | CNW ELECTRICAL PTY LTD | BI11523 | Active | 1
2493187 | LEAD SET,TEST | 5m Test Leads, for Major Tech MT575 10kV HV Insulation Tester | MAJORTCH | MAJOR TECH AUSTRALIA | BI11523 | Active | 5
104774 | MULTIMETER | Digital, Voltage, Resistance, Frequency, Current, Min of Cat III 600V, ETS RSE04 | GILBERT | GILBERT LODGE AUSTRALIA PTY LTD | FLU175 | Active | 1
104774 | MULTIMETER | Digital, Voltage, Resistance, Frequency, Current, Min of Cat III 600V, ETS RSE04 | FLUKE | FLUKE AUSTRALIA PTY LTD (MANUFACTURER) | FLUKE 175 | Active | 5
2430510 | MULTIMETER | Fluke-113, Digital, 0-600V AC, 6 Ohms-60 kOhms, 1000nF-9999uF, CAT III 600V, Cat IV 600V, IP55, uses 9V Alkaline Battery | CNWELEC | CNW ELECTRICAL PTY LTD | FLUKE-113 | Active | 1
2430510 | MULTIMETER | Fluke-113, Digital, 0-600V AC, 6 Ohms-60 kOhms, 1000nF-9999uF, CAT III 600V, Cat IV 600V, IP55, uses 9V Alkaline Battery | FLUKE | FLUKE AUSTRALIA PTY LTD (MANUFACTURER) | FLUKE 113/IP55 | Active | 5
2439339 | MULTIMETER | Clamp, Small, AC/DC, Digital, Voltage, Current, Min of Cat III 600V, ETS RSE04 | GILBERT | GILBERT LODGE AUSTRALIA PTY LTD | FLU365 | Active | 1
2439339 | MULTIMETER | Clamp, Small, AC/DC, Digital, Voltage, Current, Min of Cat III 600V, ETS RSE04 | PWRHDIST | POWERHOUSE DISTRIBUTION | FLUKE 365 | Active | 2
2439339 | MULTIMETER | Clamp, Small, AC/DC, Digital, Voltage, Current, Min of Cat III 600V, ETS RSE04 | FLUKE | FLUKE AUSTRALIA PTY LTD (MANUFACTURER) | 365 | Active | 5
2406873 | MULTIMETER | Insulation & Continuity Tester, 500/1000V, Min of Cat III 600V | RTE | RAPID-TECH EQUIPMENT PTY LTD | 3132A | Active | 1
2406873 | MULTIMETER | Insulation & Continuity Tester, 500/1000V, Min of Cat III 600V | KYORITSU | KYORITSU (MANUFACTURER) | 3132A | Active | 5
20802 | LEAD SET,TEST | Replacement Test Leads c/w Non-Fused Black & Red Test Leads, Black & Red Probes & Crocodile Clip, for Kyoristsu Insulation Tester 3132A | KYORITSU | KYORITSU (MANUFACTURER) | 7122B | Active | 5
20802 | LEAD SET,TEST | Replacement Test Leads c/w Non-Fused Black & Red Test Leads, Black & Red Probes & Crocodile Clip, for Kyoristsu Insulation Tester 3132A | CNWELEC | CNW ELECTRICAL PTY LTD | 7122B | Active | 1
2497691 | WRENCH,BUNG | Oil Drum Bung Spanner, Cast Al, for Removal & Fitting of Drum Plugs | AMPLITUD | AMPLITUDE PTY LTD (396777) | 318003 | Active | 1
2495315 | CABINET,ELEC EQUIP | CT Marshalling Box, S/Steel, Phoenix Contacts Terminals, Dwg S10013183 | TROPAC | TRO PACIFIC HOLDINGS PTY LTD | AI-807030-EQLD-CT | Active | 1
2497493 | CABINET,ELEC EQUIP | FA1P Cubicle, Front Access, 48U, Swing Frame Rack, 800 x 800mm Base c/w Duct, Rail & Bars, S10016363-03 | PLP | PREFORMED LINE PRODUCTS (AUST) | EQL-FA1-48RU | Active | 1
2497501 | CABINET,ELEC EQUIP | FA2P Cubicle, Front Access, 45U, Swing Frame Rack, 800 x 800mm Base c/w Duct, Rail & Bars, S10016363-03 | PLP | PREFORMED LINE PRODUCTS (AUST) | EQL-FA2-45RU | Active | 1
2416154 | BOLT ASSEMBLY,FOUNDATION | Buried Metal Base, S/Steel, suit LV Distribution Cabinet, 765 x 850 x 344mm, EQTS 06-02-05 Item 8 | WEBER | WEBER SOUTH PACIFIC PTY LTD | V-ERGBASE | Active | 1
2427284 | BOLT ASSEMBLY,FOUNDATION | Precast Concrete, 350 PCD, 2.3m D c/w 2 Nuts & 2 Washers/THD Leg, for Major Road BPM Pole, Dwg 950138-01 (scm) | CON-FORM | CON-FORM (NQ) PTY LTD | EEMAJ2000 | Active | 2
2427284 | BOLT ASSEMBLY,FOUNDATION | Precast Concrete, 350 PCD, 2.3m D c/w 2 Nuts & 2 Washers/THD Leg, for Major Road BPM Pole, Dwg 950138-01 (scm) | TRI UGRD | TRI UNDERGROUND AUSTRALIA PTY LTD | TRICRB2.3 | Active | 2
2427284 | BOLT ASSEMBLY,FOUNDATION | Precast Concrete, 350 PCD, 2.3m D c/w 2 Nuts & 2 Washers/THD Leg, for Major Road BPM Pole, Dwg 950138-01 (scm) | BUNDCNCT | BUNDABERG CONCRETE CASTERS | 912 | Active | 1
2433670 | BOLT ASSEMBLY,FOUNDATION | Precast Concrete, 350 PCD, 1.2m D c/w 2 Nuts & 2 Washers/THD Leg, for Minor Road BPM Pole, Dwg 875187-02 (scm) | BUNDCNCT | BUNDABERG CONCRETE CASTERS | 910 | Active | 1
2433670 | BOLT ASSEMBLY,FOUNDATION | Precast Concrete, 350 PCD, 1.2m D c/w 2 Nuts & 2 Washers/THD Leg, for Minor Road BPM Pole, Dwg 875187-02 (scm) | CON-FORM | CON-FORM (NQ) PTY LTD | EEMIN1200 | Active | 2
2433670 | BOLT ASSEMBLY,FOUNDATION | Precast Concrete, 350 PCD, 1.2m D c/w 2 Nuts & 2 Washers/THD Leg, for Minor Road BPM Pole, Dwg 875187-02 (scm) | TRI UGRD | TRI UNDERGROUND AUSTRALIA PTY LTD | TRICRB1.2 | Active | 2
2496420 | MODULE | CAN Interface, Single Channel, Cape River East StatCom | AMSC | AMSC AUSTRALIA PTY LTD | 2000370 | Active | 1
2496420 | MODULE | CAN Interface, Single Channel, Cape River East StatCom | AMSC | AMSC AUSTRALIA PTY LTD | 2000370 | Active | 5
2500387 | CONVERTER,DC TO DC | 24V Input, 48V Output, 6.2A, 300W, c/w 2 x DIN Rail Clips 55-17-855 | HELIOS | HELIOS POWER SOLUTIONS PTY LTD | DCW300-24-48FT-P9200 | Active | 1
2500452 | COLLECTOR,DUST | Dust Extractor Unit, suit Milwaukee & Makita Jack Hammers | MAKITA | MAKITA INDUSTRIAL POWER TOOLS | 197148-8 | Active | 5
2500452 | COLLECTOR,DUST | Dust Extractor Unit, suit Milwaukee & Makita Jack Hammers | C&LTOOL | C&L TOOL CENTRE | MAKA197148-8 | Active | 1
2462505 | GRINDER,BATTERY,PORTABLE | Angle, 125mm Disc, 18V, Brushless Motor, 8500RPM, AVS Handle, Deadman Paddle Switch, Rapid Stop, Toolless Accessory Change, Skin Only | C&LTOOL | C&L TOOL CENTRE | MILWTM18FSAG125XPDB20 | Active | 1
2462505 | GRINDER,BATTERY,PORTABLE | Angle, 125mm Disc, 18V, Brushless Motor, 8500RPM, AVS Handle, Deadman Paddle Switch, Rapid Stop, Toolless Accessory Change, Skin Only | MILWAUKE | MILWAUKEE POWER TOOLS | M18FSAG125XPDB0 | Active | 5
2408912 | BRACE,CROSSARM | Compression, LH, 75 x 75 x 6 x 2362 Lg, Galv Steel, Stamp with "IIN2408912", EE Dwg ES000744-01 | ISM | ISM MANUFACTURING PTY LTD | ERGON-908942-04-04 | Active | 1
2432755 | RELAY,PROTECTION | Biased Differential 3 Winding, Extended 8/12 I/O, 24/48VDC, 5A Ph & 5A Neutral, 24V Control Voltage, REF Elements, DNP3 Communications Protocol | SEL | SCHWEITZER ENGINEERING LAB PTY LTD | 0387612X5H2X1X1 | Active | 5
2432979 | RELAY,PROTECTION | Multi-Contact Tripping Relay, 220-250V DC, 20 Make, 0 Break, Latching Contacts c/w Latching Flag (Alternate) | ALSTOM | ALSTOM GRID AUSTRALIA LIMITED | MVAJ205TA1000A | Active | 5
2433001 | RELAY,PROTECTION | Multi-Contact Tripping Relay, 48-54V DC, 20 Make, 0 Break, Latching Contacts c/w Latching Flag (Alternate) | ALSTOM | ALSTOM GRID AUSTRALIA LIMITED | MVAJ205TA0500A | Active | 5
2439644 | CLEVIS,SOCKET | Extension Link, 120kN, 250mm, R Clip, ETS 11-09-01 (scm) | TEN | THE ENERGY NETWORK (AUST) PTY LTD | SCEL-120 | Active | 1
2499069 | BATTERY,STORAGE | 48V, 90Ah (-10/+20%), Single String, C10 to 1.80Vpc at 25°C, 4 x 12V Batteries, VRLA Battery Bank, Battery only c/w Insulated Connection Bars & Flexible | CENTURY | CENTURY YUASA BATTERIES PTY LTD | 341266 | Active | 1
2499333 | TARPAULIN | LL Canvas Ground Tarp 3.94m x 3.94m 250gm c/w SS Eyelets, hook and loop velcro seam as per dwg 22490-A3 c/w carry bag | AMPLITUD | AMPLITUDE PTY LTD (396777) | LLGC3.94 | Active | 1
2453678 | CABLE ASSY,SPEC,ELEC | X10DR X-Ponder to Interface Box Cable, 0.5m Lg, DB15 F/M Connectors | PACWIRE | PACIFIC WIRELESS | XIB-CK | Active | 1
2453686 | CABLE ASSY,SPEC,ELEC | X10DR X-Ponder to Radio Interface Cable, 1.5m Lg, suit Tait TM70/80/9000 DB15 | PACWIRE | PACIFIC WIRELESS | XMC-T15(ERG) | Active | 1
2475226 | CABLE ASSY,SPEC,ELEC | Omron CS1 Series, I/O Connecting Cable, 0.7m Lg, for Backplane & Expansion Backplanes | OMRON | OMRON ELECTRONICS PTY LTD | CS1W-CN713 | Active | 5
2487171 | CABLE ASSY,SPEC,ELEC | Battery Spade Assy, 1.6m c/w 7A Fuse, for ADVC2/3 Controller to connect extra Batteries | QCC | QCC CONNECTORS & CABLES (QCC GROUP PL) | 43556-10 | Active | 1
2433688 | BOLT ASSEMBLY,FOUNDATION | Precast Concrete, 350 PCD, 1.5m D c/w 2 Nuts & 2 Washers/THD Leg, for Minor Road BPM Pole, Dwg 875187-02 (scm) | TRI UGRD | TRI UNDERGROUND AUSTRALIA PTY LTD | TRICRB1.5 | Active | 2
2433688 | BOLT ASSEMBLY,FOUNDATION | Precast Concrete, 350 PCD, 1.5m D c/w 2 Nuts & 2 Washers/THD Leg, for Minor Road BPM Pole, Dwg 875187-02 (scm) | BUNDCNCT | BUNDABERG CONCRETE CASTERS | 911 | Active | 1
104395 | SWITCHGEAR | RMU, 12kV, 1 x Feeder Switch, 1 x Circuit Breaker, 1 x Switch Fuse c/w Cubicle & Plinth, Safeplus CVF, ETS 06-08-01 (1) | ABBAUST | ABB AUSTRALIA PTY LTD | 5810185 | Active | 5
104396 | SWITCHGEAR | RMU, 12kV, 2 x Feeder Switch, 1 x CB, for 11kV Oil-type Transformer connection > 1000kVA c/w Mounting Plinth & Outdoor Enclosure, JTS 06-08-01 (scm) | ABBAUST | ABB AUSTRALIA PTY LTD | 5811989 | Active | 5
2499879 | RELAY,PROTECTION | 3 Term Line Diff, OC & EF, 14/25 IO Logic, 48/125VDC Pwr, 110VDC Ctrl, 5A Ph & 5A N, 110VAC Input, 4U Vert, 850nm DNP over RS485 or 100BaseFX Enet | SEL | SCHWEITZER ENGINEERING LAB PTY LTD | 0311L7LCC325325XX | Active | 1
2499887 | RELAY,PROTECTION | 3 Term Line Diff, OC & EF, 14/25 IO Logic, 48/125VDC Pwr, 110VDC Ctrl, 1A Ph & 1A N, 110VAC Input, 4U Rack, 1300nm C37.94, DNP over RS485 or 100BaseFX Enet | SEL | SCHWEITZER ENGINEERING LAB PTY LTD | 0311L7JHH321325XX | Active | 1
2499952 | RECEIVER,RIPPLE CONTROL | R1100, 425Hz, SW, Program 721, Decabit, T33/EVSE/T33 O/A c/w 1 x Switch Fitted R2 | LANDIS | LANDIS GYR (AUST) PTY LTD | R1100200NNXXXNNEQ 721 | Active | 1
2499960 | RECEIVER,RIPPLE CONTROL | R1100, 317Hz, WB, Program 623, Pulsadis-S, T33/EVSE/T33 O/A c/w 1 x Switch Fitted R2 | LANDIS | LANDIS GYR (AUST) PTY LTD | R1100200NNXXXNNEQ 623 | Active | 1
2500007 | RECEIVER,RIPPLE CONTROL | R1100, 317Hz, NQ-B, Program 323, Decabit, T33/EVSE/T33 O/A c/w 1 x Switch Fitted R2 | LANDIS | LANDIS GYR (AUST) PTY LTD | R1100200NNXXXNNEQ 323 | Active | 1
2500023 | RECEIVER,RIPPLE CONTROL | R1100, 317Hz, FN, Program 127, Decabit, T33/EVSE/T33 O/A c/w 1 x Switch Fitted R2 | LANDIS | LANDIS GYR (AUST) PTY LTD | R1100200NNXXXNNEQ 127 | Active | 1
2437671 | GREASE,SPECIAL PURPOSE | Pfisterer Spezialfett HV, 8g Sachets, Lubricant, White, Pasty, Odourless, Perfluorinated Polyether Oil PTFE, Non Melting, for NOMAD use only | PFISTER | PFISTERER HOLDINGS | 002854002(E) | Active | 1
2437671 | GREASE,SPECIAL PURPOSE | Pfisterer Spezialfett HV, 8g Sachets, Lubricant, White, Pasty, Odourless, Perfluorinated Polyether Oil PTFE, Non Melting, for NOMAD use only | KLUBER | KLUBER LUBRICATION (MANUFACTURER) | 002854002(E) | Active | 2
2470920 | GLOVES,DISPOSABLE | Megaman Industrial Glove, Size L, Nitrile, Black, for handling Oil | ATOMSUPP | ATOM SUPPLY GROUP P/L | 40011489 | Active | 1
2470920 | GLOVES,DISPOSABLE | Megaman Industrial Glove, Size L, Nitrile, Black, for handling Oil | ATOMSUPP | ATOM SUPPLY GROUP P/L | 40004282 | Active | 2
2470920 | GLOVES,DISPOSABLE | Megaman Industrial Glove, Size L, Nitrile, Black, for handling Oil | ATOMSUPP | ATOM SUPPLY GROUP P/L | N260884 | Active | 2
2470920 | GLOVES,DISPOSABLE | Megaman Industrial Glove, Size L, Nitrile, Black, for handling Oil | BLKWOODJ | J BLACKWOOD & SONS LIMITED | 4192497 | Active | 2
2470953 | GLOVES,DISPOSABLE | Megaman Industrial Glove, Size XXXL, Nitrile, Black, for handling Oil | BLKWOODJ | J BLACKWOOD & SONS LIMITED | 4192548 | Active | 2
2470953 | GLOVES,DISPOSABLE | Megaman Industrial Glove, Size XXXL, Nitrile, Black, for handling Oil | ATOMSUPP | ATOM SUPPLY GROUP P/L | N260887 | Active | 2
2470953 | GLOVES,DISPOSABLE | Megaman Industrial Glove, Size XXXL, Nitrile, Black, for handling Oil | ATOMSUPP | ATOM SUPPLY GROUP P/L | 40011492 | Active | 1
2498160 | TRANSFORMER,DISTRIBUTION | Groundmount, 11kV, 100kVA, 3Ph, Air HV 180 LV Bsh, Natural Ester Oil Insulated, KNAN, DYN 11, 7 Tap Switch Positions, HV & LV Cable Boxes Fitted | TYREE | TYREE TRANSFORMERS PTY LTD | 100M4IEQ | Active | 1
2498749 | TRANSFORMER,DISTRIBUTION | Groundmount, 22kV/560V/560V, 5MVA, 3Ph, Dyn11yn11, KNAN FR3, for BESS | WILSON | WILSON TRANSFORMER CO. PTY LTD | 877-B290-01 | Active | 1
2498756 | TRANSFORMER,DISTRIBUTION | Groundmount, 11kV/560V/560V, 5MVA, 3Ph, Dyn11yn11, KNAN FR3, for BESS | WILSON | WILSON TRANSFORMER CO. PTY LTD | 877-B291-01 | Active | 1
910758 | CROSSARM,WOOD | Bare, 900 x 100 x 100mm, Intermediate, Top Surface Painted (scm) | DALEMYRS | DALE & MEYERS OPERATIONS PTY LTD | XARM0910758 | Active | 1
23426 | CLAMP,ELECTRICAL | Termination Clamp, Double Bolted, 11kV Inline Links, suit ACSR & AAC Conductors with Dia Range 12.75mm to 22.35mm, Cherry, Moon, Pluto, Saturn Only, WLL | BRITECH | BRI-TECH PTY LTD | ASOD8582N | Active | 1
22433 | INSECT REPELLENT,PERSONAL | Bushmans; Aerosol 225g; 40% Deet; 10 hours protection | BLKWOODJ | J BLACKWOOD & SONS LIMITED | 07872367/BU225A | Active | 2
22433 | INSECT REPELLENT,PERSONAL | Bushmans; Aerosol 225g; 40% Deet; 10 hours protection | ALLENS | ALLENS INDUSTRIAL PRODUCTS | BU225A | Active | 2
22433 | INSECT REPELLENT,PERSONAL | Bushmans; Aerosol 225g; 40% Deet; 10 hours protection | ATOMSUPP | ATOM SUPPLY GROUP P/L | 91040038 | Active | 2
22433 | INSECT REPELLENT,PERSONAL | Bushmans; Aerosol 225g; 40% Deet; 10 hours protection | ALPHAFAS | ALPHA FIRST AID SUPPLIES | 320010 | Active | 2
22433 | INSECT REPELLENT,PERSONAL | Bushmans; Aerosol 225g; 40% Deet; 10 hours protection | ATOMSUPP | ATOM SUPPLY GROUP P/L | 90140038 | Active | 1
25432 | INSECT REPELLENT,PERSONAL | AEROGARD Trop Strength; Press Pack 150g; 6 hr protection; Low Irritant; neutral smell | ATOMSUPP | ATOM SUPPLY GROUP P/L | 1329020 | Active | 2
25432 | INSECT REPELLENT,PERSONAL | AEROGARD Trop Strength; Press Pack 150g; 6 hr protection; Low Irritant; neutral smell | ATOMSUPP | ATOM SUPPLY GROUP P/L | 50480 | Active | 2
25432 | INSECT REPELLENT,PERSONAL | AEROGARD Trop Strength; Press Pack 150g; 6 hr protection; Low Irritant; neutral smell | ALPHAFAS | ALPHA FIRST AID SUPPLIES | 338 | Active | 2
25432 | INSECT REPELLENT,PERSONAL | AEROGARD Trop Strength; Press Pack 150g; 6 hr protection; Low Irritant; neutral smell | BLKWOODJ | J BLACKWOOD & SONS LIMITED | 9467110 | Active | 1
25540 | INSECT REPELLENT,PERSONAL | Bushmans; Ultra Gel 75g; 80% Deet 16 hours protection | ALPHAFAS | ALPHA FIRST AID SUPPLIES | 99866 | Active | 2
25540 | INSECT REPELLENT,PERSONAL | Bushmans; Ultra Gel 75g; 80% Deet 16 hours protection | ATOMSUPP | ATOM SUPPLY GROUP P/L | 135216 | Active | 1
2500437 | CAPACITOR ASSEMBLY | Type CHD490B, 19uF, 287kVAr, 6.93kV, 50Hz, 1 Ph, Capacitor Can, Insulation 28/95, Fluid Type M/DBT, AS 2897, ABB, YOM 1997 | ABBAUST | ABB AUSTRALIA PTY LTD | CHD490B | Active | 1
2500460 | STEP,POLE | Tower Step, M16 Bolt 220mm Lg, & Fall Arrest A1 Anchor Assy c/w Mounting Plate & Bar 350mm Lg, Dwg 10021405 Sht 01 | EQLWS | EQL PROVISION OF WORKSHOP SERVICES | 10021405 SHEET 01 | Active | 1
2447829 | SWITCH,AIR BREAK | 66kV, 1250A Horizontal Double Break Type w/out Earth Switch, EE Dwg 5-2-1024 | NGKSTANG | NGK STANGER PTY LTD | 70531/3ER4 | Active | 5
2447845 | SWITCH ASSEMBLY | 66kV, 1250A Horizontal Double Break ABS c/w Earth Switch, EE Dwg 5-2-1026 | NGKSTANG | NGK STANGER PTY LTD | 70531/3ER3 C/W AB5 & INS | Active | 1
2451532 | RELAY,PROTECTION | Multi-Contact Trip, 48V DC Aux Voltage, 10 Make Non-latching Contacts, Hand Reset Flag c/w 2M28 Case | RMSPROD | RMS PRODUCTS (RELAY MONITORING SYSTEMS) | 2HSM512-B-2-C-10M-2M28-S | Active | 5
2451540 | RELAY,PROTECTION | Multi-Contact Trip, 110V DC Aux Voltage, 10 Make Non-latching Contacts, Hand Reset Flag c/w 2M28 Case | RMSPROD | RMS PRODUCTS (RELAY MONITORING SYSTEMS) | 2HSM512-B-2-D-10M-2M28-S | Active | 5
414124 | CLAMP,INSULATION PIERCING | Connector, IPC, Bare Al Mains, to Double Service Tap 25mm2 Al XLPE Cable (P12) | SICAME | SICAME AUSTRALIA PTY LTD | CAW235 | Active | 1
2405251 | CLAMP,INSULATION PIERCING | Connector, IPC 150mm ABC Mains, to 95mm ABC Mains with S/Steel Hardware (P10) | SICAME | SICAME AUSTRALIA PTY LTD | TTD351XFA | Active | 1
22462 | SIGN | Gravoply Clear Perspex, Legend ISOLATED, 80 x 25 x 23mm, Red with White Text, 60 x 20mm, Dwg CCSTD-AR081-01, suit 1A Fuse Link | UTENGSGN | UTILITY ENGRAVING & SIGNS | LABEL GRAVOPLY | Active | 1
2453009 | CHARGER,BATTERY | APR48-3G, Rectifier Module, Max 1800W at 48V, suit APS DC System | POWERON | POWER ON AUSTRALIA PTY LTD | POA15194 | Phasing | 1
2453009 | CHARGER,BATTERY | APR48-3G, Rectifier Module, Max 1800W at 48V, suit APS DC System | POWERON | POWER ON AUSTRALIA PTY LTD | POA15193 | Phasing | 2
2471514 | COLLECTOR UNIT,DUST | Milwaukee M18 Dust Extractor Unit 18V, HEPA Filter, to suit Milwaukee FHP Hammer Drill | C&LTOOL | C&L TOOL CENTRE | MILWTM18FPDEX-0 | Active | 1
2471514 | COLLECTOR UNIT,DUST | Milwaukee M18 Dust Extractor Unit 18V, HEPA Filter, to suit Milwaukee FHP Hammer Drill | MILWAUKE | MILWAUKEE POWER TOOLS | M18FPDEX-0 | Active | 5
X09000020 | CAGE | Half Height 1160 Transport Cage, Medium, 1160 x 1160 x 650mm H, 1090kg SWL, Steel Sheet Floor, Zinc Plate, Stacks Collapsed or Assembled, 4 Way Forklift/ | CONTSOLU | CONTAINIT SOLUTIONS | CTCS-1160-5 | Active | 5
X09000021 | CAGE | Custom 1160 Transport Cage, Large, 1160 x 1160 x 940mm H, 1090kg SWL, Steel Sheet Floor, Zinc Plate, Stacks Collapsed or Assembled, 4 Way Forklift/ | CONTSOLU | CONTAINIT SOLUTIONS | CTCS-1160-94 | Active | 5
2405158 | TAPE,DUCT | 48mm x 30m Roll, for Sealing & Joining | 3MAUST | 3M AUSTRALIA PTY LTD | NITDUCTBLK | Active | 2
2405158 | TAPE,DUCT | 48mm x 30m Roll, for Sealing & Joining | GILBERT | GILBERT LODGE AUSTRALIA PTY LTD | DUCTBLK | Active | 1
2405158 | TAPE,DUCT | 48mm x 30m Roll, for Sealing & Joining | ALLENS | ALLENS INDUSTRIAL PRODUCTS | PPDUCTCLING | Active | 2
23332 | PLASTIC SHEET | Stretch Film, Bundling Wrap, 100mm x 150m, used with Bundling Dispenser, 10 Rolls per carton | PROMARK | PROMARK PTY LTD (MANUFACTURER) | SD1009 | Active | 5
240790 | PLASTIC SHEET | Builders Film, Black, 4m x 50m x 200um, For use with Asbestos | ALLENS | ALLENS INDUSTRIAL PRODUCTS | PP85220 | Active | 1
2442606 | PLASTIC SHEET | Stretch Film, 25um, Black, Machine Blown | SMSOMNI | SMS OMNI-TUFF GROUP PTY LTD | 12-SFM30CB | Active | 1
2404520 | SWITCHGEAR | RMU, 24kV, 2 x Feeder Switches, 1 x Switch Fuse, GAC 2K1TS, JTS 06-08-01 (scm) | ORMAUST | ORMAZABAL AUSTRALIA P/L | 500016115 | Active | 1
2405640 | SWITCHGEAR | RMU, 12kV Holec Magnefix MD451 Series, 2 Switch & 1 Fuse Unit, 3 Ph Operation Only on all Circuits, suit both Front Entry Style & Rectangular Padmount | EATONELE | EATON ELECTRIC SYSTEMS PTY LTD | MD451ERGON | Active | 1
2405643 | SWITCHGEAR | RMU, SD3, 11kV Triple Oil Unit, Comprising 3 Isolators Mounted in Common Tank Switch to a Common Busbar & each c/w Extensible Busbars on One Side & | ABBAUST | ABB AUSTRALIA PTY LTD | 5813124 | Active | 1
2405644 | SWITCHGEAR | RMU, 12kV Holec Magnefix, MD442 Series, 3 Switch & 1 Fuse Unit, 3 Ph Operation Only on all Circuits, suit both Front Entry Style & Rectangular Padmount | EATONELE | EATON ELECTRIC SYSTEMS PTY LTD | MD442ERGON | Active | 1
2437424 | SWITCHGEAR | RMU, 12kV, 2 x Feeder Switch, 2 x CB, for 11kV Oil-type Transformer connection > 1000kVA c/w Mounting Plinth & Outdoor Enclosure, JTS 06-08-01 (scm) | ABBAUST | ABB AUSTRALIA PTY LTD | 5811975 | Active | 5
2437432 | SWITCHGEAR | RMU, 12kV, 3 x Feeder Switch, 1 x CB, for 11kV Oil-type Transformer connection > 1000kVA c/w Mounting Plinth & Outdoor Enclosure, JTS 06-08-01 (scm) | ABBAUST | ABB AUSTRALIA PTY LTD | 5811974 | Active | 5
2437440 | SWITCHGEAR | RMU, 36kV, 2 x Feeder Switch, 1 x Switch Fuse, for 33kV Oil-type Transformer connection to 2000kVA c/w Mounting Plinth & Outdoor Enclosure, JTS 06-08-01 | ABBAUST | ABB AUSTRALIA PTY LTD | 5811979 | Active | 5
2437457 | SWITCHGEAR | RMU, 36kV, 2 x Feeder Switch, 2 x Switch Fuse, for 33kV Oil-type Transformer connection to 2000kVA c/w Mounting Plinth & Outdoor Enclosure, JTS 06-08-01 | ABBAUST | ABB AUSTRALIA PTY LTD | 5811980 | Active | 5
2437465 | SWITCHGEAR | RMU, 36kV, 3 x Feeder Switch, 1 x Switch Fuse, for 33kV Oil-type Transformer connection to 2000kVA c/w Mounting Plinth & Outdoor Enclosure, JTS 06-08-01 | ABBAUST | ABB AUSTRALIA PTY LTD | 5811981 | Active | 5
2437481 | SWITCHGEAR | RMU, 36kV, 4 x Feeder Switch c/w Mounting Plinth & Outdoor Enclosure, JTS 06-08-01 (scm) | ABBAUST | ABB AUSTRALIA PTY LTD | 5811984 | Active | 5
2442531 | SWITCHGEAR | RMU, 22kV, 2 x Feeder Switch Disconnector, 1 x Switch Fused Unit, suit Padmount Transformers, Schneider RM6 (scm) | SCHNEIDR | SCHNEIDER PTY LTD (MANUFACTURER) | RM62N63NIIQIEG | Phasing | 5
2442549 | SWITCHGEAR | RMU, 22kV, 3 x Feeder Switch Disconnector, 1 x Switch Fused Unit, suit Padmount Transformers, Schneider RM6 (scm) | SCHNEIDR | SCHNEIDER PTY LTD (MANUFACTURER) | RM62N63NIIQIEG | Phasing | 5
2451698 | SWITCHGEAR | RMU, 12kV, 2 x Feeder Switch, 1 x Switch Fuse, for 11kV Oil-type Transformer connection to 1000kVA, JTS 06-08-01 (scm) | ABBAUST | ABB AUSTRALIA PTY LTD | 5811941 | Active | 5
2451706 | SWITCHGEAR | RMU, 12kV, SafeLink 2 CFC c/w Operating Handle, Mounting Plinth & Outdoor Encl, for 11kV Oil Type Transformer Connection to 1000kVA, JTS 06-08-01 | ABBAUST | ABB AUSTRALIA PTY LTD | 5811942 | Active | 5
2451714 | SWITCHGEAR | RMU, 12kV, SafeLink 2 CFCF c/w Operating Handle, Mounting Plinth & Outdoor Encl, for 11kV Oil Type Transformer Connection to 1000kVA, JTS 06-08-01 | ABBAUST | ABB AUSTRALIA PTY LTD | 5811943 | Active | 5
2504 | KEY,SOCKET HEAD SCREW | T Shape, Hex Drive, 3mm, Insulated 1000V Rated, for use with Henley Fuses, (P1) | CNWELEC | CNW ELECTRICAL PTY LTD | IPD53485-36 | Active | 1
2406879 | KEY,SOCKET HEAD SCREW | Tamper Proof 4mm, A/F 2.5mm, to suit Inspection Screws on Street Light Standard (Allen Key) | INGAL | INGAL EPS | 102914 | Active | 1
1865595 | CONDUIT,NONMETALLIC,RIGID | UPVC, 50mm, 4m, HD, Orange Electrical (Aus Std) | HAYMANS | HAYMANS ELECTRICAL | PIP50HD | Active | 2
1865595 | CONDUIT,NONMETALLIC,RIGID | UPVC, 50mm, 4m, HD, Orange Electrical (Aus Std) | MMELEC | MM ELECTRICAL MERCHANDISING | PIP50HD | Active | 1
1865596 | CONDUIT,NONMETALLIC,RIGID | UPVC, 80mm, 6m, LD, Orange Electrical, AS/NZS2053 Part 2-1995 (scm) | HAYMANS | HAYMANS ELECTRICAL | PIP80LD | Active | 1
1865625 | CONDUIT,NONMETALLIC,RIGID | UPVC, 150mm, 6m, LD, Orange Electrical, AS/NZS2053 Part 2-1995 (scm) | HAYMANS | HAYMANS ELECTRICAL | 150LDELEC | Active | 1
2497006 | GATE | LA2, Light Box Stay Assy, Adjustable Bolt Together Kit c/w 2 x 8ft Mesh Gate, suit most Rural Fencing Applications | HOLDFAST | HOLDFAST ACCESS SOLUTIONS | LA2 | Active | 1
2491694 | RADIO UNIT,REMOTE | ODU 600v2, 7/8GHz Waveguide Transition Kit, WTM 4100/4200, WR112 Waveguide, UDR 84 Flange | COMMTEL | COMMTEL NETWORK SOLUTIONS | 179-530500-007 | Active | 1
2491694 | RADIO UNIT,REMOTE | ODU 600v2, 7/8GHz Waveguide Transition Kit, WTM 4100/4200, WR112 Waveguide, UDR 84 Flange | AVIAT | AVIAT NETWORKS | 179-530500-007 | Active | 5
2434975 | ROLLER,CABLE | Conductor, Universal Mounting, 180mm Stringing Block | TEN | THE ENERGY NETWORK (AUST) PTY LTD | SPP-1A-T12 | Active | 1
2434975 | ROLLER,CABLE | Conductor, Universal Mounting, 180mm Stringing Block | SPECFORC | SPECIALISED FORCE PTY LTD | CB-1 | Active | 2
2474963 | DUNNAGE | Crane Borer FRP, 550 x 550 x 20mm c/w 2 Rope Handles Rhino Coated Orange, Rated to 21.5 Tonne RWC | REDMOND | REDMOND GARY AUSTRALIA PTY LTD | 28A0371#14 | Active | 1
2407211 | PROTECTOR,ELECTRICAL CABLE | Armour Rod, Preformed, Full Length, Iodine 7/4.75 AAAC 1120, ETS 11-09-01 | PLP | PREFORMED LINE PRODUCTS (AUST) | D-AAR1430 | Active | 1
2407213 | PROTECTOR,ELECTRICAL CABLE | Armour Rod, Preformed, Full Length, Neon 19/3.75 AAAC 1120, ETS 11-09-01 | PLP | PREFORMED LINE PRODUCTS (AUST) | D-AAR1875 | Active | 1
2408771 | STRAPPING | Earth, Earthwire support, Galv Steel, PL 75x5x150 Bent, 22mm Hole, Stamp with " IIN 2408771" EE Dwg 906878-02 Item No 6 | ISM | ISM MANUFACTURING PTY LTD | ERGON-906878-02-06 | Active | 1
2408904 | BRACE,CROSSARM | Compression, RH, 75 x 75 x 6 x 2362 Lg, Galv Steel, Stamp with "IIN2408904", EE Dwg ES000744-01 | ISM | ISM MANUFACTURING PTY LTD | ERGON-908942-04-03 | Active | 1
2408979 | CROSSARM,METAL | Tension Brace, 2443mm Lg, 50 x 50 x 5mm, RH, Galv Steel, Stamp with "IIN2408979", Dwg ES000743-01 (scm) | ISM | ISM MANUFACTURING PTY LTD | ERGON-908942-04-01 | Active | 1
2408987 | CROSSARM,METAL | Tension Brace, 2443mm Lg, 50 x 50 x 5mm, LH, Galv Steel, Stamp with "IIN2408987", Dwg ES000743-01 (scm) | ISM | ISM MANUFACTURING PTY LTD | ERGON-908942-04-02 | Active | 1
2409134 | PLATE,METAL | Tension Gusset, 8mm Plate, Galv Steel, Stamp with "IIN 2408134" EE Dwg 908942-02 Item 12 | ISM | ISM MANUFACTURING PTY LTD | ERGON-908942-02-12 | Active | 1
2423994 | CROSSARM,METAL | Compression LH, 75 x 75 x 5 x 2496mm Lg, Galv Steel, Stamp with "IIN 2423994", EE Dwg 953218-02 Item 2 | DMIGM | DMI GLOBAL MANUFACTURING | C2B | Active | 1
2432078 | BASE,CONCRETE PRECAST | 800 x 150mm, Biscuit, Dwg 907267-01 | ERGON | ERGON ENERGY PTY LTD | PCDISC08 | Active | 1
2432748 | RELAY,PROTECTION | Biased Differential 3 Winding, Extended 8/12 I/O, 24/48VDC, 1A Ph & 1A Neutral, 24V Control Voltage, REF Elements, DNP3 Communications Protocol | SEL | SCHWEITZER ENGINEERING LAB PTY LTD | 0387612X1H2X1X1 | Active | 5
2432961 | RELAY,PROTECTION | Multi-Contact Tripping Relay, 110-125V DC, 20 Make, 0 Break, Latching Contacts c/w Latching Flag (Alternate) | ALSTOM | ALSTOM GRID AUSTRALIA LIMITED | MVAJ205TA0800A | Active | 5
2432995 | RELAY,PROTECTION | Multi-Contact Tripping Relay, 30-34V DC, 20 Make, 0 Break, Latching Contacts c/w Latching Flag (Alternate) | ALSTOM | ALSTOM GRID AUSTRALIA LIMITED | MVAJ205TA0200A | Active | 5
2459717 | SWITCH,FUSED | 630A, 660V AC, 3 Pole, HRC Fuseway, Bottom terminal connectors, suit Merlin Gerin Opus LV Switchboard. | SCHNEIDR | SCHNEIDER PTY LTD (MANUFACTURER) | EZERG19 | Active | 1
2498327 | CONVERTER,DC TO DC | 110V Input, 24V Output 6A, 144W, 198 x 112 x 51mm | HELIOS | HELIOS POWER SOLUTIONS PTY LTD | DCW150-110-24FT-P9200 | Active | 1
2498343 | ENCLOSURE,ELECTRICAL BOX | Compact Enclosure, 600 x 600 x 250mm, Steel, IP66 | RITTAL | RITTAL AUSTRALIA PTY LTD | AE1054.000 | Active | 5
2498343 | ENCLOSURE,ELECTRICAL BOX | Compact Enclosure, 600 x 600 x 250mm, Steel, IP66 | LAWRENCE | LAWRENCE & HANSON | AE1054.000 | Active | 1
2434330 | RECLOSER,AUTO | 12.7kV, SWER, 400A, 6kA Cap c/w Ctrl Cub suit ext 240V Supply in Subs, 7m Ctrl Cable, 20mm Dia Stem Terminals DNP 3.0, ETS 06-07-02 (scm) | SCHNEIDR | SCHNEIDER PTY LTD (MANUFACTURER) | W27-ACR-SOLID-24-6-125-12.7KV | Active | 1
2499341 | RECLOSER,AUTO | 11kV, SWER, 800A, 170kV 6kA Cap c/w Ctrl Cub, suit ext 240V Supply in Subs, Aux Supply, Surge Arrester, 9m Ctrl Cable, 20mm Dia Stem, 11kV /220V VT, | NOJA | NOJA POWER SWITCHGEAR PTY LTD | OSM38 SWER 11KV | Active | 1
2441343 | SIGN | A-Frame, "ASBESTOS WORK IN PROGRESS", 350 x 600mm, Black Text, Yellow B/Ground B/Ground | ALLENS | ALLENS INDUSTRIAL PRODUCTS | Q7479 | Active | 1
2465854 | PLASTIC SHEET | Stretch Film, Clear, 500mm x 380m | ALLENS | ALLENS INDUSTRIAL PRODUCTS | PPSTR25 | Active | 1
2479012 | TEST SET,BATTERY | 6 to 60V DC, 3 mOhms to 3 Ohms, Backlit LCD Screen, 199 x 132 x 60.6mm, Pin Type Lead, Built-In Memory, USB Interface c/w Carry Case | HIOKI | HIOKI EE CORPORATION (MANUFACTURER) | BT3554-51 | Active | 1
2500403 | CABINET,ELEC EQUIP | RA6 Cubicle Rear Access 45U, 600 x 800mm Base, Front & Rear 19" Rails, Top Side Brushed Cable Entries, Earth Bars, DIN Rails, Cable Trays c/w Side Panels, Mesh | B&R | B&R ENCLOSURES PTY LTD | XB-649494/1 | Active | 1
2442499 | PLATE,METAL | Hanger, Galv Steel, Stamp with 'C8/6', EE Dwg 1020774-02 Item 8 | ISM | ISM MANUFACTURING PTY LTD | C8/6 | Active | 5
2451748 | SWITCHGEAR | RMU, 12kV, SafeLink 2 CCCC c/w Operating Handle, Outdoor Enclosure & Plinth, JTS 06-08-01 (scm) | ABBAUST | ABB AUSTRALIA PTY LTD | 5811945 | Active | 5
2451755 | SWITCHGEAR | RMU, 12kV, 2 x Feeder Switch, 1 x Switch Fuse, for 11kV Oil-type Transformer connection to 1000kVA c/w Remote Control Kit to control 1 x Cable Switch | ABBAUST | ABB AUSTRALIA PTY LTD | 5811946 | Active | 5
2451763 | SWITCHGEAR | RMU, 12kV, 2 x Feeder Switch, 2 x Switch Fuses, for 11kV Oil-type Transformer connection to 1000kVA c/w Remote Control Kit to control 1 x Cable Switch | ABBAUST | ABB AUSTRALIA PTY LTD | 5811947 | Active | 5
2451771 | SWITCHGEAR | RMU, 12kV, 3 x Feeder Switch, 1 x Switch Fuse, for 11kV Oil-type Transformer connection to 1000kVA c/w Remote Control Kit to control 2 x Cable Switch | ABBAUST | ABB AUSTRALIA PTY LTD | 5811948 | Active | 5
2451789 | SWITCHGEAR | RMU, 12kV, 3 x Feeder Switch c/w Remote Control Kit to control 2 x Cable Switch Disconnectors, Motor Actuator, Mounting Plinth & Outdoor Enclosure, JTS 06-08-01 | ABBAUST | ABB AUSTRALIA PTY LTD | 5811949 | Active | 5
2451797 | SWITCHGEAR | RMU, 12kV, 4 x Feeder Switch c/w Remote Control Kit to control 3 x Cable Switch Disconnectors, Motor Actuator, Mounting Plinth & Outdoor Enclosure, JTS 06-08-01 | ABBAUST | ABB AUSTRALIA PTY LTD | 5811950 | Active | 5
2451805 | SWITCHGEAR | RMU, 12kV, 2 x Feeder Switch, 1 x CB, for 11kV Oil-type Transformer connection > 1000kVA c/w Remote Control Kit to control all Cable Switch Disconnectors, | ABBAUST | ABB AUSTRALIA PTY LTD | 5811976 | Active | 5
2451813 | SWITCHGEAR | RMU, 12kV, 2 x Feeder Switch, 2 x CB, for 11kV Oil-type Transformer connection > 1000kVA c/w Remote Control Kit to control all Cable Switch Disconnectors, | ABBAUST | ABB AUSTRALIA PTY LTD | 5811977 | Active | 5
2451821 | SWITCHGEAR | RMU, 12kV, 3 x Feeder Switch, 1 x CB, for 11kV Oil-type Transformer connection > 1000kVA c/w Remote Control Kit to control all Cable Switch Disconnectors, | ABBAUST | ABB AUSTRALIA PTY LTD | 5811978 | Active | 5
2475580 | SWITCHGEAR | RMU, 22kV, 630A, 21kA/3s, SafePlus CCF, Non-Extensible, Non-Motorized, Internal Arc Class AFLR 20kA/1s, in IP54 Outdoor Enclosure S/Steel Gde 316 (scm) | ABBAUST | ABB AUSTRALIA PTY LTD | 5822101 | Active | 5
2475630 | SWITCHGEAR | RMU, 22kV, 630A, 21kA/3s, SafePlus CCF, Non-Extensible, Non-Motorized, Internal Arc Class AFLR 20kA/1s, for Indoor Application (scm) | ABBAUST | ABB AUSTRALIA PTY LTD | 5822106 | Active | 5
2475648 | SWITCHGEAR | RMU, 22kV, 630A, 21kA/3s, SafePlus CCFF, Non-Extensible, Non-Motorized, Internal Arc Class AFLR 20kA/1s, for Indoor Application (scm) | ABBAUST | ABB AUSTRALIA PTY LTD | 5822107 | Active | 5
2475655 | SWITCHGEAR | RMU, 22kV, 630A, 21kA/3s, SafePlus CCCF, Non-Extensible, Non-Motorized, Internal Arc Class AFLR 20kA/1s, for Indoor Application (scm) | ABBAUST | ABB AUSTRALIA PTY LTD | 5822108 | Active | 5
2475663 | SWITCHGEAR | RMU, 22kV, 630A, 21kA/3s, SafePlus CCF, Non-Extensible, Non-Motorized, Internal Arc Class AFL 20kA/1s, for Indoor Application (scm) | ABBAUST | ABB AUSTRALIA PTY LTD | 5822109 | Active | 5
2475671 | SWITCHGEAR | RMU, 22kV, 630A, 21kA/3s, SafePlus CCFF, Non-Extensible, Non-Motorized, Internal Arc Class AFL 20kA/1s, for Indoor Application (scm) | ABBAUST | ABB AUSTRALIA PTY LTD | 5822110 | Active | 5
2475689 | SWITCHGEAR | RMU, 22kV, 630A, 21kA/3s, SafePlus CCCF, Non-Extensible, Non-Motorized, Internal Arc Class AFL 20kA/1s, for Indoor Application (scm) | ABBAUST | ABB AUSTRALIA PTY LTD | 5822111 | Active | 5
2479699 | KEY,SOCKET HEAD SCREW | Male, 5mm, 90 Degree, 1000V Insulated | PENTA | PENTA AUST (TMAC THEW & MCCANN/HYLEC) | PA23147 | Active | 1
2479699 | KEY,SOCKET HEAD SCREW | Male, 5mm, 90 Degree, 1000V Insulated | SIBILLE | SIBILLE FAMECA ELECTRIC (MANUFACTURER) | MS23 05 | Active | 2
2479707 | KEY,SOCKET HEAD SCREW | Male, 6mm, 90 Degree, 1000V Insulated | PENTA | PENTA AUST (TMAC THEW & MCCANN/HYLEC) | PA23148 | Active | 1
2479707 | KEY,SOCKET HEAD SCREW | Male, 6mm, 90 Degree, 1000V Insulated | SIBILLE | SIBILLE FAMECA ELECTRIC (MANUFACTURER) | MS23 06 | Active | 2
2497626 | SOCKET,SOCKET WRENCH | D-Bolt Pillar Spanner, 650mm Lg Tube, Machined D-Head Socket & 3/8" Square Head Socket Ends c/w 3/8" to 1/4" Quick Connect Adaptor | AMPLITUD | AMPLITUDE PTY LTD (396777) | PSPAN-L | Active | 1
2497667 | FASTENER | Replacement Part, Blade Fastener Screw, for Milwaukee Multifunction Tool M18FMT | C&LTOOL | C&L TOOL CENTRE | MILWA622566001 | Active | 1
2497675 | HEAD,WEED CUTTER | Replacement Part, Line Trimmer Head Assembly, for Milwaukee Line Trimmer | C&LTOOL | C&L TOOL CENTRE | MILWA204201008 | Active | 1
910928 | CROSSARM,WOOD | Bare, 2700 x 100 x 125mm, Intermediate, (P15) (scm) | DALEMYRS | DALE & MEYERS OPERATIONS PTY LTD | XARM0910928 | Active | 1
2436665 | BOLT,MACHINE | M20 x 210mm, Hex, Galv c/w 2 x Galv Hex Nuts & Spring Washer, Dwg 907224-12 | GREGSF | GREG SEWELL FORGINGS PTY LTD | 1030 | Active | 1
2498459 | CHARGER,BATTERY | Metabo Dual Quick Charger, ASC 145 Duo, 12-36V, Air-Cooled | METABO | METABO TOOL COMPANY | 627498000 | Active | 5
2498459 | CHARGER,BATTERY | Metabo Dual Quick Charger, ASC 145 Duo, 12-36V, Air-Cooled | C&LTOOL | C&L TOOL CENTRE | META627498000 | Active | 1
2498475 | HOSE | Replacement Suction Hose Extension Quick 32mm, Anti Static, for Metabo H-Class Battery Vacuum | METABO | METABO TOOL COMPANY | 635411000 | Active | 5
2498475 | HOSE | Replacement Suction Hose Extension Quick 32mm, Anti Static, for Metabo H-Class Battery Vacuum | ALLENS | ALLENS INDUSTRIAL PRODUCTS | 635411000 | Active | 1
2498483 | TOOL,VACUUM CLEANER | Replacement Metabo 3 Suction Tubes, 35mm Steel, for Metabo H-Class Battery Vacuum | METABO | METABO TOOL COMPANY | 635414000 | Active | 5
2498483 | TOOL,VACUUM CLEANER | Replacement Metabo 3 Suction Tubes, 35mm Steel, for Metabo H-Class Battery Vacuum | ALLENS | ALLENS INDUSTRIAL PRODUCTS | 635414000 | Active | 1
2498509 | TOOL,VACUUM CLEANER | Replacement Head Nozzle 35mm, 360mm W, for Metabo H-Class Battery Vacuum | METABO | METABO TOOL COMPANY | 635417000 | Active | 5
2498509 | TOOL,VACUUM CLEANER | Replacement Head Nozzle 35mm, 360mm W, for Metabo H-Class Battery Vacuum | ALLENS | ALLENS INDUSTRIAL PRODUCTS | 635417000 | Active | 1
2498517 | BAG,VACUUM CLEANER | Special Filter Bag Dust Class H, 30L, for Metabo H-Class Battery Vacuum | METABO | METABO TOOL COMPANY | 635427000 | Active | 5
2498517 | BAG,VACUUM CLEANER | Special Filter Bag Dust Class H, 30L, for Metabo H-Class Battery Vacuum | ALLENS | ALLENS INDUSTRIAL PRODUCTS | 635427000 | Active | 1
2498525 | TOOL,VACUUM CLEANER | Handle Adapter Quick Premium, Anti-Static, for Metabo H-Class Battery Vacuum | METABO | METABO TOOL COMPANY | 635406000 | Active | 5
2498525 | TOOL,VACUUM CLEANER | Handle Adapter Quick Premium, Anti-Static, for Metabo H-Class Battery Vacuum | ALLENS | ALLENS INDUSTRIAL PRODUCTS | 635406000 | Active | 1
2498566 | TOOL,VACUUM CLEANER | Crevice Nozzle 35mm, 200mm Lg, for Metabo H-Class Battery Vacuum | METABO | METABO TOOL COMPANY | 630323000 | Active | 5
2498566 | TOOL,VACUUM CLEANER | Crevice Nozzle 35mm, 200mm Lg, for Metabo H-Class Battery Vacuum | ALLENS | ALLENS INDUSTRIAL PRODUCTS | 630323000 | Active | 1
2498871 | CRIMPING TOOL,HYDRAULIC | Milwaukee, 12T Metric Hydraulic, 18V Battery Crimper, Skin | MILWAUKE | MILWAUKEE POWER TOOLS | M18HCCT120C | Active | 5
2498871 | CRIMPING TOOL,HYDRAULIC | Milwaukee, 12T Metric Hydraulic, 18V Battery Crimper, Skin | C&LTOOL | C&L TOOL CENTRE | MILWTM18HCCT120C | Active | 1
2498889 | RELAY,PROTECTION | FW R302, Txf 3 Winding Biased Diff, OC & EF, 24-48VDC Pwr, 10/11 IO, 24VDC Ctrl, 3x3Ph 5A CT, 1xN 5A CT, Vert Flush, DNP3 over RS232 or 100BaseFX MM LC Fibre Enet | SEL | SCHWEITZER ENGINEERING LAB PTY LTD | 07873EE2B1B1B76850430 | Active | 1
2498954 | RELAY,PROTECTION | FW R210-V3, Txf 2 Winding Biased Diff, OC & EF, 110-250VDC Pwr, 10/11 IO, 110VDC Ctrl, 1x3Ph 1A CT, 1x3Ph 5A CT, 1xN 5A CT, Vert Flush, DNP3 over RS485 | SEL | SCHWEITZER ENGINEERING LAB PTY LTD | 0787EX1D1D1D75820330 | Active | 1
2459816 | CUTTER,BATTERY OPERATED | Cable Guillotine, 14.4V DC Motor, 67kN, suit Al, Cu & ACSR up to 20mm Dia & Guy Wire up to 16mm Dia c/w 2 x Li-Ion Batteries, AC/DC Charger in a Carry Case | IZUMI | IZUMI PRODUCTS (MANUFACTURER) | SLS-20(BB) | Phasing | 5
2469666 | CUTTER,BATTERY OPERATED | M18 ForceLogic 6T Cable Cutter, Scissor Action, 18V, 355mm Lg, suit Al/Cu Cable to 35mm Dia & ACSR to 22.5mm Dia | C&LTOOL | C&L TOOL CENTRE | MILWTM18HCC-0 | Active | 1
2469666 | CUTTER,BATTERY OPERATED | M18 ForceLogic 6T Cable Cutter, Scissor Action, 18V, 355mm Lg, suit Al/Cu Cable to 35mm Dia & ACSR to 22.5mm Dia | TTLTOOL | TOTAL TOOLS TOWNSVILLE | M18 6T CUT KIT | Active | 2
2469666 | CUTTER,BATTERY OPERATED | M18 ForceLogic 6T Cable Cutter, Scissor Action, 18V, 355mm Lg, suit Al/Cu Cable to 35mm Dia & ACSR to 22.5mm Dia | MILWAUKE | MILWAUKEE POWER TOOLS | M18HCC-0C | Active | 5
2500221 | SUPPORT,ELEC EQUIP | Low Support Structure, Steel, for 36kV Outdoor Disconnector, S10015453-01 | INSULECT | INSULECT AUSTRALIA PTY LTD | DSC08840-01 | Active | 1
2406038 | HAND CLEANER | Pumice, 500ml, Disposable Cartridge (P9) | AUSTCHEM | AUSTRALIAN CHEMICALS PTY LTD | CLECLEANPLUS-45008 | Active | 1
2406038 | HAND CLEANER | Pumice, 500ml, Disposable Cartridge (P9) | AUSTCHEM | AUSTRALIAN CHEMICALS PTY LTD | ACMDEBSUPREGAPLUS | Active | 5
2501997 | SIGN | LV BESS QR Code, External UV Stabilised Traffolyte, White Text, Black B/Ground, 148 x 210mm, LV BESS Text 16mm, QR Code 85 x 85mm, Ergon & Energex Logo | MMELEC | MM ELECTRICAL MERCHANDISING | MMEEQLS-11045 | Active | 1
2502003 | PAINT | Vitreflon 795 XSR, Touch-up & UV Coating Repair Paint, RAL7001 Silver Grey, 400ml Aerosol, for Composite Poles | WAGNERS | WAGNERS CFT MANUFACTURING | ST187 V795 RAL7001 | Active | 1
3413 | CIRCUIT BREAKER | MCB RCD, 240V AC, 16A, 10kA, 30mA, 1 Pole, 13.8 Lg x 4 W x 8cm H, DIN-T, EE Dwg 948063-08 | NHPELEC | NHP ELECTRICAL ENGINEERING | NHPDTRL1630A | Active | 1
3413 | CIRCUIT BREAKER | MCB RCD, 240V AC, 16A, 10kA, 30mA, 1 Pole, 13.8 Lg x 4 W x 8cm H, DIN-T, EE Dwg 948063-08 | NHPELEC | NHP ELECTRICAL ENGINEERING | DTRL1630A | Active | 5
2499101 | POLE,LINE CONSTRUCTION,METAL | Lightning Mast 15m w 1.6m Spire. Cyclonic Region C, Terrain Category 2, Importance Level 4. Dwg 877-B290-01 | INGAL | INGAL EPS | DWG 877-B290-01 | Active | 5
2499101 | POLE,LINE CONSTRUCTION,METAL | Lightning Mast 15m w 1.6m Spire. Cyclonic Region C, Terrain Category 2, Importance Level 4. Dwg 877-B290-01 | INGAL | INGAL EPS | PTR15F-4738-86 | Active | 1
3418 | CIRCUIT BREAKER | MCB, 240/415V AC, 6A, 10kA, 3 Pole, C-Curve, DIN-T10 | TERASAKI | TERASAKI ELECTRICAL CO LTD | DTCB10306C | Active | 1
3420 | CIRCUIT BREAKER | MCB, 240/415V AC, 20A, 10kA, 3 Pole, C-Curve, DIN-T10 | TERASAKI | TERASAKI ELECTRICAL CO LTD | DTCB10320C | Active | 1
2497436 | HOLDER | EWP Bucket Tool Organiser Kit, Big Rack with 5 Hooks & 2 Tool Holes c/w 2 x 75mm & 2 x 100mm Bucket Hooks | LWBP | LINE WORK BUCKET PRODUCTS | TBR-1007+HOOKS | Active | 5
2497436 | HOLDER | EWP Bucket Tool Organiser Kit, Big Rack with 5 Hooks & 2 Tool Holes c/w 2 x 75mm & 2 x 100mm Bucket Hooks | TEN | THE ENERGY NETWORK (AUST) PTY LTD | TENK043 | Active | 1
2481257 | JOINT,ELECTRICAL POWER CABLE | Screen Break, 38/66kV, 630mm Stranded Compacted Circ WB Cu, XLPE/OFC/WBT/CAS (25kA/1Sec)/LLDPE/Nyl/MDPE, Graphite Coating | BRUGG | BRUGG CABLES (MANUFACTURER) | S1968-4 (630CUOF) | Active | 5
2481257 | JOINT,ELECTRICAL POWER CABLE | Screen Break, 38/66kV, 630mm Stranded Compacted Circ WB Cu, XLPE/OFC/WBT/CAS (25kA/1Sec)/LLDPE/Nyl/MDPE, Graphite Coating | CBLGRID | CABLE GRID AUSTRALIA PTY LTD | CG-2481257-S1968-4 | Active | 1
2497527 | PANEL,ELEC EQUIP | Side Panel, for FA2P Cubicle, 45U x 800mm, S10016363-03 | PLP | PREFORMED LINE PRODUCTS (AUST) | EQL-4580-50-FA2 | Active | 1
2497535 | FLANGE,ELEC BOX ENTRY | Roof Type, Brushed Cable Entry, S10016363-03 | PLP | PREFORMED LINE PRODUCTS (AUST) | EQL-9286-N42 | Active | 1
2497543 | FLANGE,ELEC BOX ENTRY | Gland Base Plate, S10016363-03 | PLP | PREFORMED LINE PRODUCTS (AUST) | EQL-FA8080-90 | Active | 1
2497550 | FLANGE,ELEC BOX ENTRY | Type 1U-BR, Front, Brushed Cable Entry, S10016363-03 | PLP | PREFORMED LINE PRODUCTS (AUST) | EQL-9248-N42 | Active | 1
2490894 | SWITCHGEAR | RMU, 12kV, 630A, 25kA/3s, SafePlus CCV, LHS/RHS Extensible, Non-Motorized C Modules, Motorized V Module, Internal Arc Class AFLR 20kA/1s, w/o Protection | ABBAUST | ABB AUSTRALIA PTY LTD | 5822201 | Active | 5
2490910 | SWITCHGEAR | RMU, 12kV, 630A, 25kA/3s, SafePlus CCVV, LHS/RHS Extensible, Non-Motorized C Modules, Motorized V Modules, Internal Arc Class AFLR 20kA/1s, w/o Protection | ABBAUST | ABB AUSTRALIA PTY LTD | 5822203 | Active | 5
2490936 | SWITCHGEAR | RMU, 24kV, 630A, 20kA/3s, SafePlus CCV, LHS/RHS Extensible, Non-Motorized C Modules, Motorized V Module, Internal Arc Class AFLR 20kA/1s, w/o Protection | ABBAUST | ABB AUSTRALIA PTY LTD | 5822205 | Active | 5
24688 | SOCKET,SOCKET WRENCH | Impact, Female, 27mm, 1/2" Drive, Long Shank | MILWAUKE | MILWAUKEE POWER TOOLS | 49666288 | Active | 5
24688 | SOCKET,SOCKET WRENCH | Impact, Female, 27mm, 1/2" Drive, Long Shank | C&LTOOL | C&L TOOL CENTRE | MILWA49666288 | Active | 1
24688 | SOCKET,SOCKET WRENCH | Impact, Female, 27mm, 1/2" Drive, Long Shank | C&LTOOL | C&L TOOL CENTRE | GEN447827 | Active | 2
24688 | SOCKET,SOCKET WRENCH | Impact, Female, 27mm, 1/2" Drive, Long Shank | C&LTOOL | C&L TOOL CENTRE | ACT60522027 | Active | 2
911029 | CROSSARM,WOOD | Bare, 1800 x 100 x 125mm, Top Surface Painted (scm) | DALEMYRS | DALE & MEYERS OPERATIONS PTY LTD | XARM0911029 | Active | 1
911096 | CROSSARM,WOOD | Bare, 3300 x 100 x 125mm, Top Surface Painted (scm) | DALEMYRS | DALE & MEYERS OPERATIONS PTY LTD | XARM0911096 | Active | 1
911266 | CROSSARM,WOOD | Bare, 1800 x 100 x 150mm, Intermediate, Top Surface Painted (P12) | DALEMYRS | DALE & MEYERS OPERATIONS PTY LTD | XARM0911266 | Active | 1
911355 | CROSSARM,WOOD | Bare, 3300 x 150 x 100mm, Strain/ Termination (P12) | DALEMYRS | DALE & MEYERS OPERATIONS PTY LTD | XARM0911355 | Active | 1
911797 | CROSSARM,WOOD | Bare, 3300 x 150 x 150mm, Top Surface Painted | DALEMYRS | DALE & MEYERS OPERATIONS PTY LTD | XARM0911797 | Active | 1
2496883 | END PLATE,TERMINAL BLOCK | End Barrier, Plastic, 37 x 35 x 1.5mm, DIN Rail | HAYMANS | HAYMANS ELECTRICAL | S&SV7-EB3 | Active | 1
2496883 | END PLATE,TERMINAL BLOCK | End Barrier, Plastic, 37 x 35 x 1.5mm, DIN Rail | SPRECHER | SPRECHER + SCHUH | V7-EB3 | Active | 5
2496917 | TERMINAL BLOCK | Grounding Block, Single Circuit, 4mm2, 48 x 35 x 6mm, Green/Yellow, DIN Rail | SPRECHER | SPRECHER + SCHUH | V7-WG4 | Active | 5
2496917 | TERMINAL BLOCK | Grounding Block, Single Circuit, 4mm2, 48 x 35 x 6mm, Green/Yellow, DIN Rail | HAYMANS | HAYMANS ELECTRICAL | S&SV7-WG4 | Active | 1
2496925 | TERMINAL BLOCK | Isolation Block, Knife Style, 6mm2, 75 x 53.5 x 9mm, Grey, DIN Rail | SPRECHER | SPRECHER + SCHUH | V7-WKD6 | Active | 5
2496925 | TERMINAL BLOCK | Isolation Block, Knife Style, 6mm2, 75 x 53.5 x 9mm, Grey, DIN Rail | HAYMANS | HAYMANS ELECTRICAL | S&SV7-WKD6 | Active | 1
2470136 | HOSE | Push Lock Hose, 1/4" SAE 30R2 | HYDRLINK | HYDRAULINK HOSE & FITTINGS | 4RLA | Active | 1
2499861 | CLAMP,LIVE LINE | Blanket Clamp Peg, Small, Nylon, Hot Stick Clip, 127mm Opening | SLINGCO | SLINGCO AUSTRALIA PTY LTD | ZPE12136 | Active | 5
2499861 | CLAMP,LIVE LINE | Blanket Clamp Peg, Small, Nylon, Hot Stick Clip, 127mm Opening | AMPLITUD | AMPLITUDE PTY LTD (396777) | ZPE12136 | Active | 1
2500189 | DISCONNECTOR,HIGH VOLTAGE | Outdoor Unit, 36kV, 1600A, 31.5kA/3Sec, Manual Operation, S10015453-01 | INSULECT | INSULECT AUSTRALIA PTY LTD | DSC13314 | Active | 1
2500197 | DISCONNECTOR,HIGH VOLTAGE | Outdoor Unit, 36kV, 1600A, 31.5kA/3Sec, Motorised Operation, S10015453-01 | INSULECT | INSULECT AUSTRALIA PTY LTD | DSC13315 | Active | 1
2500205 | SWITCH,ISOLATING | 36kV, 31.5kA/3Sec, Left Hand Earth Switch, for Outdoor HV Disconnector, S10015453-01 | INSULECT | INSULECT AUSTRALIA PTY LTD | DSC13316 | Active | 1
2500213 | SWITCH,ISOLATING | 36kV, 31.5kA/3Sec, Right Hand Earth Switch, for Outdoor HV Disconnector, S10015453-01 | INSULECT | INSULECT AUSTRALIA PTY LTD | DSC13317 | Active | 1
2402395 | CAN,UTILITY | 20L Water Storage, HDPE Jerry Can, Blue | ATOMSUPP | ATOM SUPPLY GROUP P/L | 91568000 | Active | 2
2402395 | CAN,UTILITY | 20L Water Storage, HDPE Jerry Can, Blue | BLKWOODJ | J BLACKWOOD & SONS LIMITED | 115536 | Active | 1
2402395 | CAN,UTILITY | 20L Water Storage, HDPE Jerry Can, Blue | ATOMSUPP | ATOM SUPPLY GROUP P/L | 460750 | Active | 1
24691 | TOOL KIT | Magnefix 11kV, Hazemeyer, Complete Tool Kit for RMU Maintenance | EATONELE | EATON ELECTRIC SYSTEMS PTY LTD | 913.4003 | Active | 1
2500338 | CONTACT,ELECTRICAL | ATL Fuller Type F, Moving Contact, Roller Type E, 225mm Lg Braid | SBA | SBA AMALGAMATED PTY LTD | TYPE E ROLLER CONTACT | Active | 1
2498863 | TESTER | Fluke 393FC 1500V Solar Clampmeter with Case | FLUKE | FLUKE AUSTRALIA PTY LTD (MANUFACTURER) | 393FC | Active | 5
2498863 | TESTER | Fluke 393FC 1500V Solar Clampmeter with Case | RTE | RAPID-TECH EQUIPMENT PTY LTD | FLUKE 393FC | Active | 1
2499226 | FLAG,SAFETY | Bunting, Purple Flags 200 x 240mm c/w 'Energy System Work Authority' every 5th Flag, Black Text, Single Side Print 4mm Dia PPL Rope, 30m Lg Roll | BRADY | BRADY AUSTRALIA | BUNTINGESWA | Active | 1
1804001 | BAG,KIT | PPE, Carryall, 740mm Lg, Welded Seams & Water Resistant Zipper, Unbranded | TEN | THE ENERGY NETWORK (AUST) PTY LTD | TENM516 | Active | 1
2461077 | BAG,KIT | Pole Top Rescue Weatherproof Bag, 30L, Tough, Tear & Abrasion Resistant Outer Material, Stiff Self-supporting Material Weatherproof Seal, sized to fit contents | HGHTDYNM | HEIGHT DYNAMICS | WATERPROOF BAG, 30 LITRES | Active | 2
2461077 | BAG,KIT | Pole Top Rescue Weatherproof Bag, 30L, Tough, Tear & Abrasion Resistant Outer Material, Stiff Self-supporting Material Weatherproof Seal, sized to fit contents | HGHTDYNM | HEIGHT DYNAMICS | WB-30L BLACK | Active | 1
2465722 | BAG,KIT | Rugged Carry Bag for SF6 Kit, PVC, Heavy-weight Vision Zips, Wide Flat Stitched Handles, Labelled with SF6 Response Kit | ALLENS | ALLENS INDUSTRIAL PRODUCTS | ES-SF6BAG | Active | 1
2402993 | CROSSARM,WOOD | Bare, 1500 x 100 x 100mm (P15) | DALEMYRS | DALE & MEYERS OPERATIONS PTY LTD | XARM2402993 | Active | 1
2403001 | CROSSARM,WOOD | Bare, 2100 x 100 x 150mm, 100mm Top Surface Painted (P12) | DALEMYRS | DALE & MEYERS OPERATIONS PTY LTD | XARM2403001 | Active | 1
2404433 | CROSSARM,WOOD | Bare, 4600 x 150 x 100mm, Strain/ Termination | DALEMYRS | DALE & MEYERS OPERATIONS PTY LTD | XARM2404433 | Active | 1
2406190 | CROSSARM,WOOD | Bare, 1800 x 100 x 100mm (P20) (scm) | DALEMYRS | DALE & MEYERS OPERATIONS PTY LTD | XARM2406190 | Active | 1
2406927 | CROSSARM,WOOD | Bare, 3300 x 175 x 150mm | DALEMYRS | DALE & MEYERS OPERATIONS PTY LTD | XARM2406927 | Active | 1
24097 | CROSSARM,COMPOSITE | Predrilled, 2700mm Lg, 125 x 125mm, Distribution, Wishbone Bottom Arm, u/o Energex Construction, Cross-Section Dimensions | WAGNERS | WAGNERS CFT MANUFACTURING | ENB04121 | Active | 2
24097 | CROSSARM,COMPOSITE | Predrilled, 2700mm Lg, 125 x 125mm, Distribution, Wishbone Bottom Arm, u/o Energex Construction, Cross-Section Dimensions | WAGNERS | WAGNERS CFT MANUFACTURING | EC003-00041 | Active | 1
2501369 | BATTERY,STORAGE | 48V, 180Ah, Polarium, SLB48-180Ah 23 2RU, Gen 6 Battery | PIXII | PIXII AUSTRALIA PTY LTD | 15233 | Active | 1
25075 | TERMINAL,LUG | Neutral, Tinned Cu, 100 x 80mm, Horseshoe Shape, for Neutral Connections, Pack of 50 (scm) | GMG | GLOBAL MANUFACTURING GROUP | ENERGEX-9353-A4 B | Active | 1
30292 | TERMINAL,LUG | AS5, Al, 4 Hole, 50mm Centre, 30 Deg Palm Angle Offset, Neon 19/3.75 AAAC | PLP | PREFORMED LINE PRODUCTS (AUST) | CTAW-188-FD516-3000 | Active | 5
30293 | TERMINAL,LUG | AS5, Al, 4 Hole, 50mm Centre, 30 Deg Palm Angle Offset, Oxygen 19/4.75 AAAC | PLP | PREFORMED LINE PRODUCTS (AUST) | CTAW-238-FD516-3000 | Active | 5
30373 | TERMINAL,LUG | Compression, 4 x Holes, 50mm Centre, 30 Deg R Offset, Selenium 61/3.25 AAAC | PLP | PREFORMED LINE PRODUCTS (AUST) | CTAW-293-FD512-0030R | Active | 1
2400993 | TERMINAL,LUG | Compression, Cu, Packet, Type Offset Prestressed GEC Midos Relays of 100 | IDEALELE | IDEAL ELECTRICAL SUPPLIERS | ALSTOM4ZB9124900 | Active | 1
2400993 | TERMINAL,LUG | Compression, Cu, Packet, Type Offset Prestressed GEC Midos Relays of 100 | IDEALELE | IDEAL ELECTRICAL SUPPLIERS | ALSTOMZB9124900 | Active | 1
24096 | CROSSARM,COMPOSITE | Predrilled, 2700mm Lg, 125 x 125mm, Distribution, Wishbone Top Arm, u/o Energex Construction, Cross-Section Dimensions | WAGNERS | WAGNERS CFT MANUFACTURING | ENB04221 | Active | 2
24096 | CROSSARM,COMPOSITE | Predrilled, 2700mm Lg, 125 x 125mm, Distribution, Wishbone Top Arm, u/o Energex Construction, Cross-Section Dimensions | WAGNERS | WAGNERS CFT MANUFACTURING | EC003-00042 | Active | 1
2402258 | CONTACTOR,MAGNETIC | Control Relay, 4 Pole, 240V Coil, Rail Mtg or Surface Mtg | MMELEC | MM ELECTRICAL MERCHANDISING | ALB700CF400T | Active | 1
2463859 | CONTACTOR,MAGNETIC | Telemecanique Contactor, 240V AC, 25A, 3 Pole, Scania DC12 Canopy Parts | CNWELEC | CNW ELECTRICAL PTY LTD | LC1D09 | Active | 1
2496867 | CONTACTOR,MAGNETIC | CA7-9E Contactor, AC-3 DC-1, 9A, 690VAC, 4kW, 3P, 24VDC, 50/60Hz, 1 NO Contact Aux, Screw Connect, DIN Rail, Man-Auto | SPRECHER | SPRECHER + SCHUH | CA79E1024VDC | Active | 5
2496867 | CONTACTOR,MAGNETIC | CA7-9E Contactor, AC-3 DC-1, 9A, 690VAC, 4kW, 3P, 24VDC, 50/60Hz, 1 NO Contact Aux, Screw Connect, DIN Rail, Man-Auto | HAYMANS | HAYMANS ELECTRICAL | S&SCA79E1024VDC | Active | 1
2496891 | PARTITION,TERMINAL BLOCK | Partition Plate, 47 x 40 x 1.5mm, Grey, DIN Rail | HAYMANS | HAYMANS ELECTRICAL | S&SV7-PP3 | Active | 1
2496891 | PARTITION,TERMINAL BLOCK | Partition Plate, 47 x 40 x 1.5mm, Grey, DIN Rail | SPRECHER | SPRECHER + SCHUH | V7-PP3 | Active | 5
2496941 | RELAY,ELECTROMAGNETIC | Time Delay Relay, 6P, 200-250VAC/DC, 50/60Hz, 4.5VA, 0.5s/3s Adjustable Delay, 90 x 80 x 90mm, External Mounting | SCHNEIDR | SCHNEIDER PTY LTD (MANUFACTURER) | 33682 | Active | 5
2496941 | RELAY,ELECTROMAGNETIC | Time Delay Relay, 6P, 200-250VAC/DC, 50/60Hz, 4.5VA, 0.5s/3s Adjustable Delay, 90 x 80 x 90mm, External Mounting | HAYMANS | HAYMANS ELECTRICAL | SHN33682 | Active | 1
19762 | CLIP,ELECTRICAL | Insulated Alligator Clip, Elephant Type, 1000V, 1 x Black & 1 x Red Clip c/w Safety Shroud | PENTA | PENTA AUST (TMAC THEW & MCCANN/HYLEC) | PA21692 | Active | 1
19762 | CLIP,ELECTRICAL | Insulated Alligator Clip, Elephant Type, 1000V, 1 x Black & 1 x Red Clip c/w Safety Shroud | PTE | PACIFIC TEST EQUIPMENT PTY LTD | 5066-PROB-R/N | Active | 2
2430346 | LANYARD,SAFETY,INDUSTRIAL | Shock Absorbing, Total Extended 1.5m Lg, Double Action, Al Snap Hook Each End, ETS RSE01 | HGHTDYNM | HEIGHT DYNAMICS | SALA Z90151717E | Active | 2
2430346 | LANYARD,SAFETY,INDUSTRIAL | Shock Absorbing, Total Extended 1.5m Lg, Double Action, Al Snap Hook Each End, ETS RSE01 | HGHTDYNM | HEIGHT DYNAMICS | Z90151717E | Active | 1
2430346 | LANYARD,SAFETY,INDUSTRIAL | Shock Absorbing, Total Extended 1.5m Lg, Double Action, Al Snap Hook Each End, ETS RSE01 | LRI | LIFE AND RESCUE INTERNATIONAL | 101515 | Active | 2
2496669 | LIFTER | Transformer Lifting Beam, WLL 2.3t Frame to Dwg DC770, (1-5) Number Marked above each Lifting Eye & Hole Drilled for Inspection Tag, Painted Yellow NATA | STEHOUSE | STENHOUSE LIFTING & SAFETY SOLUTIONS | DRAWING DC770 | Active | 5
2496677 | LIFTING JIB | EWP Pole Jib, suit Redmond Gary TL Model for LL Night Work | AMPLITUD | AMPLITUDE PTY LTD (396777) | EWPPJIBEQL | Active | 1
22016 | METER | Clamp-On Type, True RMS AC 0-400V & 0-400mA DC, 0-30A, Max/Min Hold, Max Conductor 23mm Dia, Cat II 600V & Cat III 600V, 1m Lg Red/Blk Test Leads | RTE | RAPID-TECH EQUIPMENT PTY LTD | 11 | Active | 1
3294 | CONTACT,ELECTRICAL | CB Module, Aux Contacts, Motor Operator, St George STATCOM | AMSC | AMSC AUSTRALIA PTY LTD | 16364 | Active | 5
3294 | CONTACT,ELECTRICAL | CB Module, Aux Contacts, Motor Operator, St George STATCOM | AMSC | AMSC AUSTRALIA PTY LTD | 16364 | Active | 1
2401004 | TERMINAL,LUG | Compression, Bi-Metal, Cu Palm, 50mm2, M12 Bolt Hole, Hex Die A/F 13.2mm (scm) | TYCOELEC | TYCO ELECTRONICS | BG50M12/1 | Active | 2
2401004 | TERMINAL,LUG | Compression, Bi-Metal, Cu Palm, 50mm2, M12 Bolt Hole, Hex Die A/F 13.2mm (scm) | TECONN | TE CONNECTIVITY LTD | BG50M12/1 | Active | 1
2401004 | TERMINAL,LUG | Compression, Bi-Metal, Cu Palm, 50mm2, M12 Bolt Hole, Hex Die A/F 13.2mm (scm) | LEGEND | LEGEND POWER SYSTEMS | BL50-12 | Active | 2
2406378 | TERMINAL,LUG | Compression, Al, 2 x M12 Bolt Holes, Hex Die A/F 18.0mm, 7/3.75 AAC, ACSR, ETS 01-09-23 (P1) | TYCOELEC | TYCO ELECTRONICS | AL50/1 | Active | 1
2406379 | TERMINAL,LUG | Compression, Al, 2 x M12 Bolt Holes, Hex Die A/F 19.0mm, 7/4.50 AAC, ETS 01-09-23 (P1) | TYCOELEC | TYCO ELECTRONICS | AL58/1 | Active | 1
2406380 | TERMINAL,LUG | Compression, Al, 2 x M12 Bolt Holes, Hex Die A/F 18.0mm, 7/4.75 AAC, AAAC ACSR, ETS 01-09-23 (P1) | TYCOELEC | TYCO ELECTRONICS | AL61/1 | Active | 1
2406381 | TERMINAL,LUG | Compression, Al, 2 x M12 Bolt Holes, Hex Die A/F 26.2mm, 19/3.75 AACAAAC, ETS 01-09-23 (P1) | TYCOELEC | TYCO ELECTRONICS | AL80/1 | Active | 1
2406390 | TERMINAL,LUG | Compression, Cu, 95mm2, M12 Bolt Hole, Hex Die A/F 14.2mm, Long Barrel Sealed | TYCOELEC | TYCO ELECTRONICS | H16024/1 | Active | 1
2406397 | TERMINAL,LUG | Compression, Bi-Metal, Cu Palm, 120mm2, Die Size Nest 14 & Indent 16, Solid 4 Core Sector, ETS 01-09-23 (P1) | TYCOELEC | TYCO ELECTRONICS | H15661/1 | Active | 1
14868 | FLUTEBOARD | Corflute, White, 150 x 230mm Nom, Plastic, Legend: Stock Code O/No, SAR No, Date, Qty | PROMARK | PROMARK PTY LTD (MANUFACTURER) | MN1009-PLASTIC | Active | 2
14868 | FLUTEBOARD | Corflute, White, 150 x 230mm Nom, Plastic, Legend: Stock Code O/No, SAR No, Date, Qty | CNWELEC | CNW ELECTRICAL PTY LTD | CONCORFENERGEX | Active | 1
2498798 | SIGN | ABS Plastic, 'ENERGY SYSTEM WORK AUTHORITY', 360 x 340 x 3mm White Text 47 x 47mm, Arial, Purple B/Ground c/w 12mm Punched Holes | AMPLITUD | AMPLITUDE PTY LTD (396777) | PS36X34ESWA | Active | 1
2472892 | LANYARD,SAFETY,INDUSTRIAL | Non-Shock Absorbing, Swivel Double- action locking Carabiner, loop other end, Length 1930mm,18kg WLL | ATOMSUPP | ATOM SUPPLY GROUP P/L | 3129 | Active | 2
2472892 | LANYARD,SAFETY,INDUSTRIAL | Non-Shock Absorbing, Swivel Double- action locking Carabiner, loop other end, Length 1930mm,18kg WLL | ATOMSUPP | ATOM SUPPLY GROUP P/L | 19137 | Active | 2
2472934 | LANYARD,SAFETY,INDUSTRIAL | Web Tool Tails, provides an attcahment point on tools to attach a lanyard, Pack of 5, 90mm, 115mm, 140mm,165mm &215mm, 0.9kg WLL | ATOMSUPP | ATOM SUPPLY GROUP P/L | 19701 | Active | 2
2472934 | LANYARD,SAFETY,INDUSTRIAL | Web Tool Tails, provides an attcahment point on tools to attach a lanyard, Pack of 5, 90mm, 115mm, 140mm,165mm &215mm, 0.9kg WLL | ATOMSUPP | ATOM SUPPLY GROUP P/L | 3700 | Active | 2
2472942 | LANYARD,SAFETY,INDUSTRIAL | Tool lanyard kit, includes 3 Tool lanyards, clinches, tool tethers & tape in drawstring mesh bag. Kit Details - See Extended Text | ATOMSUPP | ATOM SUPPLY GROUP P/L | 40015361 | Active | 1
2472967 | LANYARD,SAFETY,INDUSTRIAL | Stretch cord, Swiveling connection, S/Steel Carabiners with Screw Gate; Adjustable Barrel Lock, Length 1070mm to 1370mm; 6.8kg WLL | ATOMSUPP | ATOM SUPPLY GROUP P/L | 3101EXT | Active | 2
2472967 | LANYARD,SAFETY,INDUSTRIAL | Stretch cord, Swiveling connection, S/Steel Carabiners with Screw Gate; Adjustable Barrel Lock, Length 1070mm to 1370mm; 6.8kg WLL | ATOMSUPP | ATOM SUPPLY GROUP P/L | 19017 | Active | 2
2499119 | MARKER,WARNING | Bulldog Traffic Cones, Lime Green, 450mm H, No Go Zone Cones c/w Red Reflective Strip, NOT TO BE USED FOR TRAFFIC DELINIATION | BRONSON | BRONSON SAFETY PTY LTD | A3800 | Active | 1
2499168 | RELAY,PROTECTION | FW 7.32, 3 Term Line Diff Protn, OC & EF 26/12 IO, 24-48VDC Pwr, 1/5A CT, 1300nm FO Line Comms Module, DNP3 over RS485 or LC Fibre Enet & IEC61850 HSR/PRP | CSEUNI | CSE UNISERVE PTY LTD | L90UA3HKLF8LH6PLXXNXXS6TU4DW7K | Active | 1
2499176 | RELAY,PROTECTION | FW 7.32, 2 Term Line Diff Protn, OC & EF 26/12 IO, 125-250VDC Pwr, 1/5A CT, 820nm FO Line Comms Module, DNP3 over RS485 or LC Fibre Enet & IEC61850 HSR/PRP | CSEUNI | CSE UNISERVE PTY LTD | L90UA3HKHF8LH6PLXXNXXS6TU4DW76 | Active | 1
2499184 | RELAY,PROTECTION | FW 7.32, 3 Term Line Diff Protn, OC & EF 26/12 IO, 125-250VDC Pwr, 1/5A CT, 820nm FO Line Comms Module, DNP3 over RS485 or LC Fibre Enet & IEC61850 HSR/PRP | CSEUNI | CSE UNISERVE PTY LTD | L90UA3HKHF8LH6PLXXNXXS6TU4DW77 | Active | 1
2499192 | RELAY,PROTECTION | FW 7.32, 2 Term Line Diff Protn, OC & EF 26/12 IO, 125-250VDC Pwr, 1/5A CT,1300nm FO Line Comms Module, DNP3 over RS485 or LC Fibre Enet & IEC61850 HSR/PRP | CSEUNI | CSE UNISERVE PTY LTD | L90UA3HKHF8LH6PLXXNXXS6TU4DW7D | Active | 1
2463131 | FAN,RADIATOR | WEG 6P, 1.5kW, 415V, 3Ph, 100L Frame, Hino JO8 Electrical Parts | HAZELEC | HAZ-ELEC INDUSTRIES PTY LTD | K12A ALE2W21 | Active | 1
2499234 | ASCENDER | Edelrid, Fuse Guided Fall Arrester c/w Edelrid Defuser Small Shock Absorber | HGHTDYNM | HEIGHT DYNAMICS | EDELRIDFUSEDEFUSERSM | Active | 1
2499259 | RACK,ELEC EQUIP | Outdoor, 19", 40U Swing Frame, 800 x 800 x 2000mm (2145mm), 1500W Cooling Unit, Al, IP55, Front Door Right Hinge, suit NCS BESS 1A2/1A5 (1NC2/1NC5) | RITTAL | RITTAL AUSTRALIA PTY LTD | XAU9774981 | Active | 1
2499267 | RACK,ELEC EQUIP | Outdoor, 19", 40U Swing Frame, 800 x 800 x 2000mm (2145mm), 1500W Cooling Unit, Al, IP55, Front Door Left Hinge, suit NCS BESS 1A3 (1NC3) | RITTAL | RITTAL AUSTRALIA PTY LTD | XAU9774982 | Active | 1
2499275 | RACK,ELEC EQUIP | Outdoor, 19", 22U Swing Frame, 800 x 800 x 2000mm (2145mm), 1500W Cooling Unit, Al, IP55, c/w 2 x Battery Shelves, Front Door Right Hinge, suit | RITTAL | RITTAL AUSTRALIA PTY LTD | XAU9774983 | Active | 1
2499309 | ENCLOSURE,ELECTRICAL BOX | Outdoor, 200 x 300 x 155mm, S/Steel, Padlockable Handle, suit NCS BESS Lock Box | RITTAL | RITTAL AUSTRALIA PTY LTD | XAU1001020 | Active | 1
2401074 | TERMINAL,LUG | Compression, Cu, 70mm2, M12 Bolt Hole, Hex Die A/F 11.5mm Co, Long Barrel Solder Sealed | TYCOELEC | TYCO ELECTRONICS | H16022/1 | Active | 1
2403551 | TERMINAL,LUG | Compression, Bi-Metal, Cu Palm, 35mm2, M12 Bolt Hole, Hex Die A/F 17.3mm, ABC (P10) | LEGEND | LEGEND POWER SYSTEMS | BMABC35 | Active | 1
2403551 | TERMINAL,LUG | Compression, Bi-Metal, Cu Palm, 35mm2, M12 Bolt Hole, Hex Die A/F 17.3mm, ABC (P10) | LEGEND | LEGEND POWER SYSTEMS | BL35-12 | Active | 2
2403551 | TERMINAL,LUG | Compression, Bi-Metal, Cu Palm, 35mm2, M12 Bolt Hole, Hex Die A/F 17.3mm, ABC (P10) | TYCOELEC | TYCO ELECTRONICS | 709124-3 | Active | 2
2403973 | TERMINAL,LUG | Compression, Bi-Metal, 120mm2, Cu Palm, M12 Bolt Hole, Hex Die A/F 17.3mm, suit Moon 7/4.75 Al (scm) | TYCOELEC | TYCO ELECTRONICS | BG120M12/1 | Active | 1
2405099 | TERMINAL,LUG | Compression, Cu, 185mm2, M20 Bolt Hole, Hex Die A/F 20.0mm | TYCOELEC | TYCO ELECTRONICS | H1389/20 | Active | 1
2497170 | LADDER,EXTENSION | 9.4m Fully Extended, with Red Running Brackets, Centre Pully, Rubber Feet, Arapoline Rope, Top Lash, White Fly Boot Protector, Pole Strap-Fly, Ergon Stip & | BRANACH | BRANACH MANUFACTURING PTY LTD | FED9.4 CP-RF-AR-TA-FW-PS-WP-SW | Active | 1
2478816 | TERMINAL,LUG | Mechanical Shear Bolt, Al-Cu, 500-630mm2, 2 x M12 Palm Bolt Hole, 40-50mm Hole Centres, suit Al or Cu Conductor | TECONN | TE CONNECTIVITY LTD | 2832180-5 | Active | 1
17337 | LINK,BRIDGING | E-Link, Electrical Bridging, for Star Connection of Current Terminals, for Meter Test Block | EUGAQUIP | EUGAQUIP ENGINEERING | TB071BL | Active | 1
2479939 | PUMP,ENGINE PRIMING,HAND DRIVEN | Diesel Priming Pump for Hino (J08) | BOSCH | ROBERT BOSCH (AUST) PTY LTD | 152200-5320 | Active | 5
2401021 | TERMINAL,LUG | Compression, Al, 4 x 12mm Bolt Holes, Hex Die A/F 28.5mm, 38mm Centers off Centre Palm, 19/3.75, ETS 01-09-23 (P1) | TYCOELEC | TYCO ELECTRONICS | HL616D4A | Active | 2
2401021 | TERMINAL,LUG | Compression, Al, 4 x 12mm Bolt Holes, Hex Die A/F 28.5mm, 38mm Centers off Centre Palm, 19/3.75, ETS 01-09-23 (P1) | PLP | PREFORMED LINE PRODUCTS (AUST) | D-HL616D4A | Active | 1
2479400 | SWITCHBOARD,POWER | AC Distribution Board, 160A Main Switch, 36 Pole Chassis, Indoor, 1296 x 600 x 240mm | NHPELEC | NHP ELECTRICAL ENGINEERING | EQL2479400 | Active | 1
2476133 | SWITCHGEAR | RMU, 36kV, VVV, 630A, AFLR 20kA/1 Sec, Protection CTs & an Incomer VT, Siemens 8DJH36 | SIEMENS | SIEMENS LTD | 8DJH36-36416 | Active | 1
2484202 | HOLDER | Pin Holder, Sunrise Attachment (Live Line Tools) | RITZ | RITZ FERRAMENTAS (MANUFACTURER) | RM4455-2 | Active | 1
2485670 | HOLDER | Nut/Washer Holder, Handheld, for M10 Stainless Nuts/Washers | AMPLITUD | AMPLITUDE PTY LTD (396777) | NJ17 | Active | 1
2497683 | CABLE,POWER,ELECTRICAL | Flexible, 0.6/1kV, 1C, 120mm2 Cu, X-HF-110 Orange/HFS-110-TP Black, Double Insulated, 250m Drum, AS5000.1 | MIDLAND | MIDLAND METALS OVERSEAS PTE LTD | 1C 120SQMM X-HF/HFS | Active | 1
2499317 | BRUSH,WIRE,SCRATCH | Madi Conductor Brush, FlatRound, for Flat & Round Connections, Lightweight, Snap Ring, Hi-Vis Green | MADI | MADI INNOVATIVE LINEMAN TOOLS | FRWB-1 | Active | 5
2499317 | BRUSH,WIRE,SCRATCH | Madi Conductor Brush, FlatRound, for Flat & Round Connections, Lightweight, Snap Ring, Hi-Vis Green | TEN | THE ENERGY NETWORK (AUST) PTY LTD | FRWB-1 | Active | 1
2499325 | LINK,INLINE | Replacement, HV Temporary Link, Arc Chute Assembly for Chance In-Line Switch c/w Load Break | CHANCE | CHANCE (MANUFACTURER) | E816-0228P | Active | 5
2499325 | LINK,INLINE | Replacement, HV Temporary Link, Arc Chute Assembly for Chance In-Line Switch c/w Load Break | TEN | THE ENERGY NETWORK (AUST) PTY LTD | E816-0228P | Active | 1
2425197 | KARABINER | Double Action, Alloy Steel, 14mm Gate, 15kN Rating, ETS RSE01 | LRI | LIFE AND RESCUE INTERNATIONAL | 101448 | Phasing | 2
2425197 | KARABINER | Double Action, Alloy Steel, 14mm Gate, 15kN Rating, ETS RSE01 | HGHTDYNM | HEIGHT DYNAMICS | R308 | Phasing | 1
2425197 | KARABINER | Double Action, Alloy Steel, 14mm Gate, 15kN Rating, ETS RSE01 | HGHTDYNM | HEIGHT DYNAMICS | SALA R308 | Phasing | 2
2427045 | KARABINER | Double Action, Alloy Steel, 20mm Gate, Captive Eye, 15kN Rating, ETS RSE01 | HGHTDYNM | HEIGHT DYNAMICS | 8700130 | Phasing | 1
2427045 | KARABINER | Double Action, Alloy Steel, 20mm Gate, Captive Eye, 15kN Rating, ETS RSE01 | CAPITAL | CAPITAL SAFETY | R-523 | Phasing | 2
2499382 | ENCLOSURE,ELECTRICAL BOX | AE Compact Enclosure, 380 x 600 x 210mm, S/Steel, IP66 c/w Mounting Plate, Single Door & 2 Cam Locks | RITTAL | RITTAL AUSTRALIA PTY LTD | AE1008.600 | Active | 5
2499408 | END CLAMP,TERMINAL BLOCK | Type V7, Screw End Anchor, Grey, 35mm DIN Rail Mount, Terminal Block Accessory | SPRECHER | SPRECHER + SCHUH | V7-EA35 | Active | 5
2499457 | CIRCUIT BREAKER | MCB, Acti9 iC60L, 25A, 2P, 60-240VAC, C-Curve, 25kA, 15000A, 50/60Hz, 8 x In +/- 20%, 85 x 36 x 78.5mm, DIN Rail Mount | SCHNEIDR | SCHNEIDER PTY LTD (MANUFACTURER) | A9F94225 | Active | 5
2499549 | SWITCH,LIQUID LEVEL | 3-Wire Lube Oil Level Float Switch, 2A at 30VAC/DC, 1/2 NPT, Al Body, Tempered Glass Lens, Brass Float, 305 x 114 x 121mm | MURPHY | MURPHY BY ENOVATION CONTROLS | L129CK1 | Active | 1
2499564 | MOTOR | W21 GP, 2 Pole, 1.5kW, 380-415V, 3Ph, 2865 RPM, 50Hz, Al Frame, Foot Mount, 3.05A Full Load, 5nm, 90S IEC Frame, 140 x 100mm, Shaft 24mm Dia, 60mm Lg, | WEG | WEG ELECTRIC CORP | K11 ALE2W21 | Active | 1
2499648 | TRANSFORMER,CURRENT | 72.5kV, 1200A pri, 1A Sec, 50Hz, Post Type, Outdoor, 6 Core, Metering in Cores 3 & 4, Revenue Metering, Live Tank Construction | ARTECHE | THE ARTECHE GROUP (GFF POWER PARNTER) | CT-72 | Active | 5
2499648 | TRANSFORMER,CURRENT | 72.5kV, 1200A pri, 1A Sec, 50Hz, Post Type, Outdoor, 6 Core, Metering in Cores 3 & 4, Revenue Metering, Live Tank Construction | GFFPOWER | GFF POWER | CA-72 | Active | 1
2463263 | CONTACT,ELECTRICAL | Connector Contact, 16mm Pin, 14mm2 AWG, Crimp, Nickel Plated, Green Band, Hino JO8 Electrical Parts | EPDE | ELECTRO-POWER AND DATA EQUIPMENT P/L | 0460-215-16141 | Active | 1
2463271 | CONTACT,ELECTRICAL | Connector Contact, 16mm Socket, 14mm2 AWG, Crimp, Nickel Plated, Green Band, Hino JO8 Electrical Parts | EPDE | ELECTRO-POWER AND DATA EQUIPMENT P/L | 0462-209-16141 | Active | 1
2463339 | CONTACT,ELECTRICAL | Weather-Pack Series, 2 Pin Plug, Male, Tin Plated, Cable Range 1.00-2.00mm2, Terminal for use with Automotive Connector | EPDE | ELECTRO-POWER AND DATA EQUIPMENT P/L | 12124582L | Active | 1
2475275 | LIFTING JIB | Strap Hoist Version, suit Little Mule or Lincoln/Lugall Units, to fit in 17m Redmond Gary EWP | REDMOND | REDMOND GARY AUSTRALIA PTY LTD | 28A0410 | Active | 1
2496610 | INSECTICIDE,FIPRONIL | SAS PRO, Granule Ant Killer, Silica Carrier Particles, 10kg Pail c/w Scoop & Shaker | GARRPEST | GARRARD'S PESTICIDES | SAS/10 | Active | 1
2496610 | INSECTICIDE,FIPRONIL | SAS PRO, Granule Ant Killer, Silica Carrier Particles, 10kg Pail c/w Scoop & Shaker | SUNDEW | SUNDEW SOLUTIONS PTY LTD | SAS/10 | Active | 5
2440972 | TERMINAL,LUG | Compression, Al, 100 x 50mm, Undrilled, Hex Die 22.0AF, Straight, Offset, Moon/Iodine 7/4.75 | PLP | PREFORMED LINE PRODUCTS (AUST) | CTA-143-11210 | Active | 1
2441038 | TERMINAL,LUG | Type TLC, Conductor to Palm, 15.75 to 20.25 OD, Right Angle | PLP | PREFORMED LINE PRODUCTS (AUST) | TL4C22 | Active | 5
2441368 | TERMINAL,LUG | Tinned Cu, Sealed, 630mm2, Undrilled, Long Barrel, Long Palm, suit EIT63011Cu Termination Kit | CABAC | CABAC (MANUFACTURER) | CAL630LBP | Active | 5
2442127 | TERMINAL,LUG | Busbar to Palm, Tinned Cu, 30.2 OD, 102 x 108 x 19mm Thk, 4 x M14 Bolt Holes, 50mm Centres, 178mm Lg c/w 2 x 50 x M12 S/Steel Bolts | PLP | PREFORMED LINE PRODUCTS (AUST) | DCS28C | Active | 5
2453397 | TERMINAL,LUG | Shearhead & Insulation Kit, suit 11/22kV, 120mm2 CCT Conductor (scm) | INTERENG | INTERTECH ENGINEERING PTY LTD | ECCTT-11-22-120 | Active | 5
2453470 | TERMINAL,LUG | Stalk Compression, Bi-Metal, 185mm2, Stalk 115mm Lg, 15.7mm Dia (scm) | TYCOELEC | TYCO ELECTRONICS | BS180-15.7X01/1 | Active | 1
2454783 | TERMINAL,LUG | Shearhead & Insulation Kit, suit 11kV, 180mm2 CCT Conductor (scm) | INTERENG | INTERTECH ENGINEERING PTY LTD | ECCTT-11-180 | Active | 5
2410371 | CABLE,POWER,ELECTRICAL | U/Ground, 0.6/1kV, 4C x 50mm2 Cu/XLPE Insulated/PVC Sheath/Nylon Jacket/ Sacrifical PVC Sheath, 250m Wood Drum, ETS 04-01-04 (scm) | MIDLAND | MIDLAND METALS OVERSEAS PTE LTD | MMO-LV 4X50CXNJP | Active | 1
2424984 | CABLE,POWER,ELECTRICAL | U/Ground, 19.1/33kV, 1C x 300mm2 Al/ TR-XLPE Insulated/CWS/WBT/LLDPE/HDPE Sheath/Insect Protected, 500m Wood Drum, ETS 04-02-04 (scm) | MIDLAND | MIDLAND METALS OVERSEAS PTE LTD | MMO33KV1X300ATRXWCWSWLLNJM | Active | 1
2424984 | CABLE,POWER,ELECTRICAL | U/Ground, 19.1/33kV, 1C x 300mm2 Al/ TR-XLPE Insulated/CWS/WBT/LLDPE/HDPE Sheath/Insect Protected, 500m Wood Drum, ETS 04-02-04 (scm) | OLEX | OLEX AUSTRALIA PTY LTD | XNYA27SBT01CXAA | Active | 2
2425874 | CABLE,POWER,ELECTRICAL | 0.6/1kV, 1C x 70mm2 (19/2.14) Cu/PVC (V-90) Insulated, Green/Yellow, Metre Marked, 100m Wood Drum, JTS 03-01-08 | OLEX | OLEX AUSTRALIA PTY LTD | BAAC20SB001AAHN | Active | 2
2425874 | CABLE,POWER,ELECTRICAL | 0.6/1kV, 1C x 70mm2 (19/2.14) Cu/PVC (V-90) Insulated, Green/Yellow, Metre Marked, 100m Wood Drum, JTS 03-01-08 | MIDLAND | MIDLAND METALS OVERSEAS PTE LTD | MMO-1X70 CU PVC G/Y | Active | 1
2400212 | CABLE,POWER,ELECTRICAL | Aerial, 6.35/11kV, 1 x 25mm2 Cu, PE Insulated/PVC Sheath Black (19/1.35) T/former Drop Wire (250m Drum) (MOQ 1000m) | OLEX | OLEX AUSTRALIA PTY LTD | TGEP17AA001CXNA | Active | 1
2400217 | CABLE,POWER,ELECTRICAL | Aerial, 0.6/1kV, 4 x 16mm2 HD Cu, PVC Insulated/Neutral Screen/PVC Sheath (7/1.70) Metre Marked (250m Drum) (MOQ 1000m) | OLEX | OLEX AUSTRALIA PTY LTD | FAGT15SB003CXAA | Active | 1
2400218 | CABLE,POWER,ELECTRICAL | Aerial, 0.6/1kV, 4 x 95mm2 Al ABC, XLPE Insulated c/w 1 x 16mm2 Street Light Wire, Self Supporting (MOQ 1000m) | OLEX | OLEX AUSTRALIA PTY LTD | XDZB22SB004AALP | Active | 1
2400240 | CABLE,POWER,ELECTRICAL | Control, U/G, 0.6/1kV, 4C, 10mm2 Cu, PVC Insulated/DBT or Double Cu Tape Screen/PVC Sheath (7/1.35) Metre Marked (MOQ 1000m) | OLEX | OLEX AUSTRALIA PTY LTD | HAY13SB004CXWW | Active | 1
C2429934 | CABLE,POWER,ELECTRICAL | C2L, U/G, 12.7/22kV, Triplex, 1Cx185mm2 Al/TR-XLPE Insulated/(48/1.35) CWS/ Semiconduct WBT/Polylaminate Al, Wood Drum, ETS 04-01-12 (scm) | MIDLAND | MIDLAND METALS OVERSEAS PTE LTD | MMO22KV3X1X185ATRXWCWSWLATM | Active | 1
C2429934 | CABLE,POWER,ELECTRICAL | C2L, U/G, 12.7/22kV, Triplex, 1Cx185mm2 Al/TR-XLPE Insulated/(48/1.35) CWS/ Semiconduct WBT/Polylaminate Al, Wood Drum, ETS 04-01-12 (scm) | OLEX | OLEX AUSTRALIA PTY LTD | XLYA25SB003KTAA | Active | 2
C2429942 | CABLE,POWER,ELECTRICAL | C2L, U/G, 6.35/11kV TR-Triplex, 35mm2 Al TR-XLPE Insulated/40/0.85mm Cu Wire Screen/HDPE Sheath/PVC Waterblock Tape, ETS 04-01-05 (scm) | OLEX | OLEX AUSTRALIA PTY LTD | XJNA18TD003KTAA | Active | 1
21056 | GRIP,CABLE,JAW | Conductor Grip, 2T (20kN) WLL, Trigger Grip c/w Safety Latch & Etching w/-Make, Model, Min-Max Dia, suit Wire/Cable Type, Month/Year Stamped on Delivery | SPECFORC | SPECIALISED FORCE PTY LTD | MIGHTY-20-GRIP-EQ | Active | 1
2465466 | TERMINAL,LUG | Ring Terminal, M6 Stud, Double Grip (P50) | HAYMANS | HAYMANS ELECTRICAL | CAB RT2-6DG | Active | 1
2465466 | TERMINAL,LUG | Ring Terminal, M6 Stud, Double Grip (P50) | CABAC | CABAC (MANUFACTURER) | CAB RT2-6DG | Active | 5
2405276 | TERMINAL,LUG | Compression, Bi-Metal, 150mm2, ABC Preinsulated | SICAME | SICAME AUSTRALIA PTY LTD | CPTAU150A | Active | 1
2425411 | TERMINAL,LUG | Compression, Al, Undrilled No.5 Palm, Straight Offset Barrel, suit Oxygen 19/4.75 AAAC (set of 3) AS2395 | MMELEC | MM ELECTRICAL MERCHANDISING | LA2375SO5U | Active | 1
2426187 | TERMINAL,LUG | Compression, Cu, M10 Bolt Hole, Hex Die A/F 10.4mm, 7/.104, IMP, ETS 01-09-23 (P100) (scm) | TYCOELEC | TYCO ELECTRONICS | H1442/25 | Active | 1
2401978 | REACTOR-TRANSFORMER | Various Pole Mount, 19.1kV, 50kVAr, 1 Ph Shunt, NQ Spec M202 | ABBAUST | ABB AUSTRALIA PTY LTD | 288269 | Active | 1
411207 | CLAMP,CABLE | IPC LVABC Connector, 16-95mm2 Main, 6-35mm2 Tap, Insulated Cu or Al, M8 Bolt c/w Yellow Shear-off Indicator Tag & S/Steel Fasteners, Pack of 12 | SICAME | SICAME AUSTRALIA PTY LTD | TTD151XFAPE | Active | 1
411207 | CLAMP,CABLE | IPC LVABC Connector, 16-95mm2 Main, 6-35mm2 Tap, Insulated Cu or Al, M8 Bolt c/w Yellow Shear-off Indicator Tag & S/Steel Fasteners, Pack of 12 | TECONN | TE CONNECTIVITY LTD | P2X95USI | Active | 2
2425882 | CABLE,POWER,ELECTRICAL | 0.6/1kV, 1C x 150mm2 (37/2.25) Cu/PVC (V-90) Insulated, Green/Yellow, Metre Marked, 250m Wood Drum, JTS 03-01-08 | OLEX | OLEX AUSTRALIA PTY LTD | BAAP24SB001AAHN | Active | 2
2425882 | CABLE,POWER,ELECTRICAL | 0.6/1kV, 1C x 150mm2 (37/2.25) Cu/PVC (V-90) Insulated, Green/Yellow, Metre Marked, 250m Wood Drum, JTS 03-01-08 | MIDLAND | MIDLAND METALS OVERSEAS PTE LTD | MMO-1X150 CU PVC G/Y | Active | 1
2433829 | CABLE,POWER,ELECTRICAL | U/Ground, 6.35/11kV, Triplex, 1Cx400mm2 Al/TR-XLPE Insulated/WBT/CWS 13.1kA 1Sec /PVC/MDPE/Nylon Jacket/Insect Protected, 350m Steel Drum, ETS 04-01-11 (scm) | MIDLAND | MIDLAND METALS OVERSEAS PTE LTD | MMO11KV3X1X400ATRXWCWSWPNJM | Active | 1
2433829 | CABLE,POWER,ELECTRICAL | U/Ground, 6.35/11kV, Triplex, 1Cx400mm2 Al/TR-XLPE Insulated/WBT/CWS 13.1kA 1Sec /PVC/MDPE/Nylon Jacket/Insect Protected, 350m Steel Drum, ETS 04-01-11 (scm) | OLEX | OLEX AUSTRALIA PTY LTD | XJZA28THWT3LWAA | Active | 2
2433878 | CABLE,POWER,ELECTRICAL | U/Ground, 19/33(36)kV, 1C, 1000mm2 Milliken Stranded WB Al, TRXLPE/WBT/CWS (25kA/1Sec)/WBT/LAT/LLDPE/Nyl/MDPE, Graphite Coating, Drum w/Pulling Eye | KEI | KEI INDUSTRIES LIMITED | KEI33AL1C1000LAT25KA | Active | 1
2433878 | CABLE,POWER,ELECTRICAL | U/Ground, 19/33(36)kV, 1C, 1000mm2 Milliken Stranded WB Al, TRXLPE/WBT/CWS (25kA/1Sec)/WBT/LAT/LLDPE/Nyl/MDPE, Graphite Coating, Drum w/Pulling Eye | CBLGRID | CABLE GRID AUSTRALIA PTY LTD | CG-2433878 | Active | 2
C2429967 | CABLE,POWER,ELECTRICAL | C2L, U/G, 6.35/11kV, Triplex, 1Cx35mm2 Al/TR-XLPE Insulated/(40/0.85) CWS/HDPE/ PVC WBT/Insect Protected/Nylon Jacket, Wood Drum, ETS 04-01-11 (scm) | MIDLAND | MIDLAND METALS OVERSEAS PTE LTD | MMO11KV3X1X35ATRXWBTCWSWBTPNJM | Active | 1
C2429967 | CABLE,POWER,ELECTRICAL | C2L, U/G, 6.35/11kV, Triplex, 1Cx35mm2 Al/TR-XLPE Insulated/(40/0.85) CWS/HDPE/ PVC WBT/Insect Protected/Nylon Jacket, Wood Drum, ETS 04-01-11 (scm) | OLEX | OLEX AUSTRALIA PTY LTD | XJNA18THT03KTAA | Active | 2
C2429975 | CABLE,POWER,ELECTRICAL | C2L, U/G, 6.35/11kV, Triplex, 1Cx185mm2 Al/TR-XLPE Insulated/(48/1.35) CWS/HDPE/ PVC WBT/Insect Protected/Nylon Jacket, Steel Drum, ETS 04-01-11 (scm) | MIDLAND | MIDLAND METALS OVERSEAS PTE LTD | MMO11KV3X1X185ATRXWCWSWPNJM | Active | 1
C2429975 | CABLE,POWER,ELECTRICAL | C2L, U/G, 6.35/11kV, Triplex, 1Cx185mm2 Al/TR-XLPE Insulated/(48/1.35) CWS/HDPE/ PVC WBT/Insect Protected/Nylon Jacket, Steel Drum, ETS 04-01-11 (scm) | OLEX | OLEX AUSTRALIA PTY LTD | XJNA25THT03LWAA | Active | 2
C2429991 | CABLE,POWER,ELECTRICAL | C2L, U/G, 12.7/22kV, Triplex, 1Cx35mm2 Al/TR-XLPE Insulated/(40/0.85) CWS/HDPE/ PVC WBT/Insect Protected/Nylon Jacket, Wood Drum, ETS 04-01-12 (scm) | MIDLAND | MIDLAND METALS OVERSEAS PTE LTD | MMO22KV3X1X35ATRXWCWSWLATPNJM | Active | 1
C2429991 | CABLE,POWER,ELECTRICAL | C2L, U/G, 12.7/22kV, Triplex, 1Cx35mm2 Al/TR-XLPE Insulated/(40/0.85) CWS/HDPE/ PVC WBT/Insect Protected/Nylon Jacket, Wood Drum, ETS 04-01-12 (scm) | OLEX | OLEX AUSTRALIA PTY LTD | XLNA18THT03KTAA | Active | 2
C2433811 | CABLE,POWER,ELECTRICAL | C2L, U/G, 6.35/11kV, Triplex, 1Cx400mm2 Al/TR-XLPE Insulated/WBT/CWS 13.1kA 1Sec /MDPE, Wood Drum, ETS 04-01-11 (scm) | MIDLAND | MIDLAND METALS OVERSEAS PTE LTD | MMO-11KV 3X1X400ATRXWBTCWSWBTM | Active | 1
C2433811 | CABLE,POWER,ELECTRICAL | C2L, U/G, 6.35/11kV, Triplex, 1Cx400mm2 Al/TR-XLPE Insulated/WBT/CWS 13.1kA 1Sec /MDPE, Wood Drum, ETS 04-01-11 (scm) | OLEX | OLEX AUSTRALIA PTY LTD | XJZA28TDWT3LWAA | Active | 2
C2433829 | CABLE,POWER,ELECTRICAL | C2L, U/G, 6.35/11kV, Triplex, 1Cx400mm2 Al/TR-XLPE Insulated/WBT/CWS 13.1kA 1Sec /PVC/MDPE/Nylon Jacket/Insect Protected, Wood Drum, ETS 04-01-11 (scm) | MIDLAND | MIDLAND METALS OVERSEAS PTE LTD | MMO11KV3X1X400ATRXWCWSWPNJM | Active | 1
C2433829 | CABLE,POWER,ELECTRICAL | C2L, U/G, 6.35/11kV, Triplex, 1Cx400mm2 Al/TR-XLPE Insulated/WBT/CWS 13.1kA 1Sec /PVC/MDPE/Nylon Jacket/Insect Protected, Wood Drum, ETS 04-01-11 (scm) | OLEX | OLEX AUSTRALIA PTY LTD | XJZA28THWT3LWAA | Active | 2
1542706 | CABLE,POWER,ELECTRICAL | 0.6/1kV, 1C x 2.5mm2 (7/0.67) Cu/PVC (V-90) Sheath, Red, 100m Plastic Spool, JTS 03-01-08 | MIDLAND | MIDLAND METALS OVERSEAS PTE LTD | MMO-1X2.5 CU PVC RD | Active | 1
1542706 | CABLE,POWER,ELECTRICAL | 0.6/1kV, 1C x 2.5mm2 (7/0.67) Cu/PVC (V-90) Sheath, Red, 100m Plastic Spool, JTS 03-01-08 | OLEX | OLEX AUSTRALIA PTY LTD | BAAP07A1001AARD | Active | 2
1542714 | CABLE,POWER,ELECTRICAL | Bldg Wire, 0.6/1kV, 1C x 2.5mm2 (7/0.67) Cu/PVC (V-90) Sheath, Black, JTS 03-01-08 | MIDLAND | MIDLAND METALS OVERSEAS PTE LTD | MMO-1X2.5 CU PVC BLK | Active | 1
1542714 | CABLE,POWER,ELECTRICAL | Bldg Wire, 0.6/1kV, 1C x 2.5mm2 (7/0.67) Cu/PVC (V-90) Sheath, Black, JTS 03-01-08 | OLEX | OLEX AUSTRALIA PTY LTD | BAAP07A1001AABK | Active | 2
1542722 | CABLE,POWER,ELECTRICAL | 0.6/1kV, 1C x 2.5mm2 (7/0.67) Cu/PVC (V-90) Sheath, White, 100m Plastic Spool JTS 03-01-08 | MIDLAND | MIDLAND METALS OVERSEAS PTE LTD | MMO-1X2.5 CU PVC WHT | Active | 1
1542722 | CABLE,POWER,ELECTRICAL | 0.6/1kV, 1C x 2.5mm2 (7/0.67) Cu/PVC (V-90) Sheath, White, 100m Plastic Spool JTS 03-01-08 | OLEX | OLEX AUSTRALIA PTY LTD | BAAP07AA001AAWT | Active | 2
1542765 | CABLE,POWER,ELECTRICAL | 0.6/1kV, 1C x 2.5mm2 (7/0.67) Cu/PVC (V-90) Sheath, Grey, 100m Plastic Spool, JTS 03-01-08 | MIDLAND | MIDLAND METALS OVERSEAS PTE LTD | MMO-1X2.5 CU PVC GRY | Active | 1
1542765 | CABLE,POWER,ELECTRICAL | 0.6/1kV, 1C x 2.5mm2 (7/0.67) Cu/PVC (V-90) Sheath, Grey, 100m Plastic Spool, JTS 03-01-08 | OLEX | OLEX AUSTRALIA PTY LTD | BAAP07AA001AAGY | Active | 2
1542773 | CABLE,POWER,ELECTRICAL | 0.6/1kV, 1C x 4mm2 (7/0.85) Cu/PVC (V-90) Sheath, Red, 100m Plastic Spool, JTS 03-01-08 (scm) | OLEX | OLEX AUSTRALIA PTY LTD | BAAP09A1001AARD | Active | 2
1542773 | CABLE,POWER,ELECTRICAL | 0.6/1kV, 1C x 4mm2 (7/0.85) Cu/PVC (V-90) Sheath, Red, 100m Plastic Spool, JTS 03-01-08 (scm) | MIDLAND | MIDLAND METALS OVERSEAS PTE LTD | MMO-1X4 CU PVC RD | Active | 1
3889 | TRANSFORMER,POWER | Skid Frame Mount, 66/22kV, 10MVA, 3 Ph, 50Hz, Dyn1/Dyn11, ONAN, 17T -15/+5%, 110V DC Control c/w 22kV/433V, 3 Ph, 50Hz, 63kVA AuxT & 22kV/110V VT, | WILSON | WILSON TRANSFORMER CO. PTY LTD | P0814A | Active | 1
2480077 | SWITCHBOARD,POWER | LV Indoor, 750(500)kVA, ACB Upgde, Sentron 3WL, ETU76B c/w COM35 Module, AFPS VAMP 221, 1600A TX ACB 42kA/1Sec, 4 x 630A SF, Mob Gen Conn, 2 x SF Spare | WEBER | WEBER SOUTH PACIFIC PTY LTD | MF115123-EQ06 | Active | 1
2480127 | SWITCHBOARD,POWER | LV Indoor, 1500(1000)kVA, ACB Std, Sentron 3WL, ETU45B, AFPS VAMP 221, 3200A TX ACB 65kA/1Sec, 4 x 630A SF, Mob Gen Conn & 3200A ACB, Metal Encl, | WEBER | WEBER SOUTH PACIFIC PTY LTD | MF135243-EQ03 | Active | 1
2480283 | SWITCHBOARD,POWER | LV Indoor, TX Isolator, 1500(315)kVA, ACB Std, Sentron 3WL, ETU45B, AFPS VAMP 221, 3200A TX ACB 65kA/1Sec, Mob Gen Conn, Direct Busbar Connect, Metal Encl, | WEBER | WEBER SOUTH PACIFIC PTY LTD | MF001243-EQ09 | Active | 1
2480358 | SWITCHBOARD,POWER | LV Outdoor, 1500(750)kVA, ACB Std, Sentron 3WL, ETU45B, AFPS VAMP 221, 3200A TX ACB 65kA/1Sec, 4 x 630A SF (1 x Provisional SF Slot) Mob Gen Conn & | WEBER | WEBER SOUTH PACIFIC PTY LTD | VC540240-S305 | Active | 1
2480366 | SWITCHBOARD,POWER | LV Outdoor, 1500(750)kVA, ACB Upgde, Sentron 3WL, ETU76B c/w COM35 Module, AFPS VAMP 221, 3200A TX ACB 65kA/1Sec, 4 x 630A SF (1 x Provisional SF Slot) | WEBER | WEBER SOUTH PACIFIC PTY LTD | VC540240-S306 | Active | 1
2480374 | SWITCHBOARD,POWER | LV Outdoor, 1500(500)kVA, ACB Std, Sentron 3WL, ETU45B, AFPS VAMP 221, 3200A TX ACB 65kA/1Sec, 4 x 630A SF (1 x Provisional SF Slot) Mob Gen Conn & | WEBER | WEBER SOUTH PACIFIC PTY LTD | VC540240-S307 | Active | 1
2480440 | SWITCHBOARD,POWER | LV Outdoor, 1500(1000)kVA, ACB Upgde, Sentron 3WL, ETU76B c/w COM35 Module, AFPS VAMP 221, 3200A TX ACB 65kA/1Sec, 4 x 630A SF (1 x Provisional SF Slot) | WEBER | WEBER SOUTH PACIFIC PTY LTD | VC540240-S314 | Active | 1
2480457 | SWITCHBOARD,POWER | LV Outdoor, 1500(750)kVA, ACB Std, Sentron 3WL, ETU45B, AFPS VAMP 221, 3200A TX ACB 65kA/1Sec, 4 x 630A SF (1 x Provisional SF Slot) Mob Gen Conn & | WEBER | WEBER SOUTH PACIFIC PTY LTD | VC540240-S315 | Active | 1
2432391 | TERMINAL,LUG | Compression Jumper, Al, 4 x 14mm Hole, Hex Die A/F 47.5mm, Straight Offset, 50mm Centres, suit Sulphur Conductor, AS2395 | MMELEC | MM ELECTRICAL MERCHANDISING | LA3375SO5 | Active | 2
2432391 | TERMINAL,LUG | Compression Jumper, Al, 4 x 14mm Hole, Hex Die A/F 47.5mm, Straight Offset, 50mm Centres, suit Sulphur Conductor, AS2395 | PLP | PREFORMED LINE PRODUCTS (AUST) | CTAW-338-FD516-0000 | Active | 1
2432409 | TERMINAL,LUG | Compression Jumper, Al, Undrilled, Hex Die A/F 47.5mm, Straight Offset, suit Sulphur Conductor, AS2395 | MMELEC | MM ELECTRICAL MERCHANDISING | LA3375SO5U | Active | 2
2432409 | TERMINAL,LUG | Compression Jumper, Al, Undrilled, Hex Die A/F 47.5mm, Straight Offset, suit Sulphur Conductor, AS2395 | PLP | PREFORMED LINE PRODUCTS (AUST) | CTAW-338-FB516-0000 | Active | 1
2425007 | CONNECTOR ASSEMBLY,ELECTRICAL | 'TS' Tags, for Connecting Parallel Cables to Weber LV Switch Fuse Units, Set of 3 | WEBER | WEBER SOUTH PACIFIC PTY LTD | V-TS | Active | 1
2447795 | CABLE,POWER,ELECTRICAL | Parallel Twin Flexible, 0.6/1kV, 2C, 1.5mm2 Cu, NBR Elasomer Insulated/PVC Sheath, Red/Blue, UV Stabilised, Flame Retardant | CMI ELEC | CMI ELECTRICAL PRODUCTS | TW01.5RD/BE | Active | 1
2447803 | CABLE,POWER,ELECTRICAL | Parallel Twin Flexible, 0.6/1kV, 2C, 2.5mm2 Cu, NBR Elasomer Insulated/PVC Sheath, Red/Blue, UV Stabilised, Flame Retardant | CMI ELEC | CMI ELECTRICAL PRODUCTS | TW02.5RD/BE | Active | 1
2447811 | CABLE,POWER,ELECTRICAL | Parallel Twin Flexible, 0.6/1kV, 2C, 6.0mm2 Cu, NBR Elasomer Insulated/PVC Sheath, Red/Blue, UV Stabilised, Flame Retardant | CMI ELEC | CMI ELECTRICAL PRODUCTS | TW06RD/BE | Active | 1
2451128 | CABLE,POWER,ELECTRICAL | Control, 0.6/1kV, 6C, 1.5mm2 Cu, X-90 Insulated/HFS-110-TP Bedded/DBT/ HFS-110-TP Sheath/Nylon Covered/ HFS-110-TP Sheath (7/0.5) EESS-10733-01, | OLEX | OLEX AUSTRALIA PTY LTD | PFYP05SB006CXWW | Phasing | 1
2451136 | CABLE,POWER,ELECTRICAL | Control, 0.6/1kV, 10C, 1.5mm2 Cu, X-90 Insulated/HFS-110-TP Bedded/DBT/ HFS-110-TP Sheath/Nylon Covered/ HFS-110-TP Sheath (7/0.5) EESS-10733-01, | OLEX | OLEX AUSTRALIA PTY LTD | PFYP05SB010CXWW | Phasing | 1
2451144 | CABLE,POWER,ELECTRICAL | Control, 0.6/1kV, 20C, 1.5mm2 Cu, X-90 Insulated/HFS-110-TP Bedded/DBT/ HFS-110-TP Sheath/Nylon Covered/ HFS-110-TP Sheath (7/0.5) EESS-10733-01, | OLEX | OLEX AUSTRALIA PTY LTD | PFYP05SB020CXWW | Phasing | 1
2464535 | WHEEL,ABRASIVE | Flexovit A46T-BF41, Cut-Off Wheel, 125 x 1 x 22mm, S/Steel | SGA | SAINT-GOBAIN ABRASIVES | 66252919991 | Active | 5
2464535 | WHEEL,ABRASIVE | Flexovit A46T-BF41, Cut-Off Wheel, 125 x 1 x 22mm, S/Steel | BLKWOODJ | J BLACKWOOD & SONS LIMITED | 2217504 | Active | 1
2464543 | WHEEL,ABRASIVE | Flexovit FH38, Cut-Off Wheel, 125 x 2.5 x 16mm, Metal Mild Steel | SGA | SAINT-GOBAIN ABRASIVES | 66252920010 | Active | 5
2464543 | WHEEL,ABRASIVE | Flexovit FH38, Cut-Off Wheel, 125 x 2.5 x 16mm, Metal Mild Steel | BLKWOODJ | J BLACKWOOD & SONS LIMITED | 323493 | Active | 1
2501666 | WRENCH,IMPACT | Milwaukee, M18 Fuel, Small 155mm, 1/2" Friction Ring Anvil, 298Nm Torque, POWESTATE Brushless Motor, Skin Only | MILWAUKE | MILWAUKEE POWER TOOLS | M18ONEIWF12-0 | Active | 5
2501666 | WRENCH,IMPACT | Milwaukee, M18 Fuel, Small 155mm, 1/2" Friction Ring Anvil, 298Nm Torque, POWESTATE Brushless Motor, Skin Only | C&LTOOL | C&L TOOL CENTRE | MILWTM18ONEIWF12-0 | Active | 1
2501674 | FUSE,CARTRIDGE | 24kV, 45A, Full Range, 35.5kA, 76 x 442mm, With Striker to DIN 43625, VDE 0670-4, IEC 60282-1 | EATONELE | EATON ELECTRIC SYSTEMS PTY LTD | 24FFMSJ45 | Active | 5
2501682 | FUSE,CARTRIDGE | 24kV, 50A, Full Range, RMU DIN Type, Air Insulated, 50A, Barrel 442mm Lg, 67mm Dia, End Caps 35mm Lg, 45mm Dia, c/w Striker Pin to DIN Standard 43625, | SIBA | SIBA WORLDWIDE FUSES | 3001403.5 | Active | 5
24188 | METER | Load Unit, 100A CT, Min Cat III 600V, Input Leads 10A Fused Retractable Shrouds, Output Leads 16mm2 Cu Cable all Colour Coded & Double Insulated c/w | GAYRAD | JJ ELECTRICAL MANUFACTURING T/A GAYRAD | MLU100-3 | Active | 1
104777 | METER | Phase Rotation, ETS RSE04 | REXEL | REXEL AUSTRALIA | 8031F | Active | 1
104777 | METER | Phase Rotation, ETS RSE04 | KYORITSU | KYORITSU (MANUFACTURER) | 8031F | Active | 2
2451359 | CABLE,POWER,ELECTRICAL | 0.6/1kV, 4C+E, 6mm2 + 2.5mm2 E (7/1.04) Cu, X-90 Insulated/HFS-110-TP Bedded/DBT /HFS-110-TP Sheath/Nylon/HFS-110-TP Sheath, UV Stabilised, EESS-10733-01, | OLEX | OLEX AUSTRALIA PTY LTD | PDYP11SB004OMEM | Active | 1
2451367 | CABLE,POWER,ELECTRICAL | 0.6/1kV, 4C+E, 16mm2 + 6mm2 E (7/1.72) Cu, X-90 Insulated/HFS-110-TP Bedded/DBT /HFS-110-TP Sheath/Nylon/HFS-110-TP Sheath, UV Stabilised, EESS-10733-01, | OLEX | OLEX AUSTRALIA PTY LTD | PDYP15SB004OMEM | Active | 1
2424968 | CABLE,POWER,ELECTRICAL | U/Ground, 19/33(36)kV, 1C, 630mm2 Stranded Circ WB Cu, TRXLPE/WBT/CWS inc OF(25kA/1Sec)/WBT/LAT/LLDPE/Nyl/MDPE, Graphite Coating, Drum w/Pulling Eye | KEI | KEI INDUSTRIES LIMITED | KEI33CU1C630LAT25KAOFC | Active | 1
2424968 | CABLE,POWER,ELECTRICAL | U/Ground, 19/33(36)kV, 1C, 630mm2 Stranded Circ WB Cu, TRXLPE/WBT/CWS inc OF(25kA/1Sec)/WBT/LAT/LLDPE/Nyl/MDPE, Graphite Coating, Drum w/Pulling Eye | OLEX | OLEX AUSTRALIA PTY LTD | XNYP32SBFT1CXAA | Active | 2
2424968 | CABLE,POWER,ELECTRICAL | U/Ground, 19/33(36)kV, 1C, 630mm2 Stranded Circ WB Cu, TRXLPE/WBT/CWS inc OF(25kA/1Sec)/WBT/LAT/LLDPE/Nyl/MDPE, Graphite Coating, Drum w/Pulling Eye | CBLGRID | CABLE GRID AUSTRALIA PTY LTD | CG-2424968 | Active | 2
2440717 | TERMINAL,LUG | Compression ,Al, 100 x 50mm, Undrilled, Hex Die 40.0A/F, Straight Centred, Taurus/Oxygen 19/4.75 | MMELEC | MM ELECTRICAL MERCHANDISING | CLA2375SC4U | Active | 1
2440774 | TERMINAL,LUG | Compression, Al, 100mm2, 4 x 14mm Holes, 50mm Centre, Hex Die A/F 40.0mm, Straight, Centred, suit Triton 37/3.75 | CABAC | CABAC (MANUFACTURER) | CTA-263-15211 | Active | 5
2451383 | CABLE,POWER,ELECTRICAL | 0.6/1kV, 4C+E, 35mm2 + 10mm2 E (18/1.7) Cu, X-90 Insulated/HFS-110-TP Bedded/DBT /HFS-110-TP Sheath/Nylon/HFS-110-TP Sheath, UV Stabilised, EESS-10733-01, | OLEX | OLEX AUSTRALIA PTY LTD | PDYC18SB004OMEM | Active | 1
2451458 | CABLE,POWER,ELECTRICAL | Flexible, 0.6/1kV, 1C, 70mm2 Cu, X-HF-110 Insulated/HFS-110-TP Sheath (11.1/936) | OLEX | OLEX AUSTRALIA PTY LTD | BZHX06AA001CXNA | Active | 1
2453371 | CABLE,POWER,ELECTRICAL | Aerial, AAAC/1120, 22kV, 1 x 120mm2 XLPE Insulated c/w Waterblock Compound (scm) | OLEX | OLEX AUSTRALIA PTY LTD | ULAJ90A6001AAGX | Active | 2
2453371 | CABLE,POWER,ELECTRICAL | Aerial, AAAC/1120, 22kV, 1 x 120mm2 XLPE Insulated c/w Waterblock Compound (scm) | MIDLAND | MIDLAND METALS OVERSEAS PTE LTD | MMO-CCT-AAAC-22-120 | Active | 1
2456309 | CABLE,POWER,ELECTRICAL | Conductor, 19/33kV, 1C, 150mm2 Tinned Annealed Cu, Multiple Strand/ Semiconductive Conductor Screen/ EPR Insulation/Strippolex Insulation | OLEX | OLEX AUSTRALIA PTY LTD | RHGR66AA001 | Active | 1
2465623 | CABLE,POWER,ELECTRICAL | Aerial, AAC/1350, 6.35/11kV, 1 x 240mm2 XLPE Insulated c/w Waterblock Compound, CCT Transformer Wire (1000m Drum) | OLEX | OLEX AUSTRALIA PTY LTD | UJAB83AAX01AAGX | Active | 1
2501195 | CONNECTOR,COMPRESSION | Split Bolt Connector, 16mm2, Tin | CABAC | CABAC (MANUFACTURER) | SBC22T | Active | 1
2451375 | CABLE,POWER,ELECTRICAL | 0.6/1kV, 4C+E, 25mm2 + 6mm2 E (18/1.47) Cu, X-90 Insulated/HFS-110-TP Bedded/DBT /HFS-110-TP Sheath/Nylon/HFS-110-TP Sheath, UV Stabilised, EESS-10733-01, | OLEX | OLEX AUSTRALIA PTY LTD | PDYC17SB004OMEM | Phasing | 1
2451391 | CABLE,POWER,ELECTRICAL | 0.6/1kV, 4C+E, 70mm2 + 25mm2 E (18/2.35) Cu, X-90 Insulated/HFS-110-TP Bedded/DBT /HFS-110-TP Sheath/Nylon/HFS-110-TP Sheath, UV Stabilised, EESS-10733-01, | OLEX | OLEX AUSTRALIA PTY LTD | PDYC20SB004OMEM | Active | 1
2451409 | CABLE,POWER,ELECTRICAL | 0.6/1kV, 4C+E, 240mm2 + 95mm2 E (37/2.88) Cu, X-90 Insulated/HFS-110-TP Bedded/DBT/HFS-110-TP Sheath/Nylon/ HFS-110-TP Sheath, UV Stabilised, | OLEX | OLEX AUSTRALIA PTY LTD | PDYP26SB004OMEM | Active | 1
2451417 | CABLE,POWER,ELECTRICAL | 0.6/1kV, 4C+E, 400mm2 + 120mm2 E (61/2.88) Cu, X-90 Insulated/HFS-110-TP Bedded/DBT/HFS-110-TP Sheath/Nylon/ HFS-110-TP Sheath, UV Stabilised, | OLEX | OLEX AUSTRALIA PTY LTD | PDYP28SB004OMEM | Active | 1
2451433 | CABLE,POWER,ELECTRICAL | Flexible, 0.6/1kV, 1C, 35mm2 Cu, X-HF-110 Insulated/HFS-110-TP Sheath (7.8/1176) EESS-10733-01, ETS 2012/0294/T | OLEX | OLEX AUSTRALIA PTY LTD | BZHX04AA001CXNA | Active | 1
2451441 | CABLE,POWER,ELECTRICAL | Flexible, 0.6/1kV, 1C, 50mm2 Cu, X-HF-110 Insulated/HFS-110-TP Sheath (9.4/696) | OLEX | OLEX AUSTRALIA PTY LTD | BZHX05AA001CXNA | Active | 1
2451474 | CABLE,POWER,ELECTRICAL | Control, 0.6/1kV, 24C, 1.5mm2 Flex Cu, X-HF-90 White/HFS-90-TP, Black, 250m Wood Drum, JTS 04-05-02 Item 216 | OLEX | OLEX AUSTRALIA PTY LTD | CC25G1.5 | Active | 2
2451474 | CABLE,POWER,ELECTRICAL | Control, 0.6/1kV, 24C, 1.5mm2 Flex Cu, X-HF-90 White/HFS-90-TP, Black, 250m Wood Drum, JTS 04-05-02 Item 216 | MIDLAND | MIDLAND METALS OVERSEAS PTE LTD | MMO-24X1.5 CU PVC FLEX | Active | 1
2453363 | CABLE,POWER,ELECTRICAL | Aerial, CCT, AAAC/1120, 6.35/11kV, 1 x 120mm2 XLPE (X-90UV) Insulated c/w Waterblock Compound, Grey, 600m Composite Drum, JTS 03-03-03 (scm) | MIDLAND | MIDLAND METALS OVERSEAS PTE LTD | MMO-11KV CCT 1X120 AL/1120 | Active | 1
2453363 | CABLE,POWER,ELECTRICAL | Aerial, CCT, AAAC/1120, 6.35/11kV, 1 x 120mm2 XLPE (X-90UV) Insulated c/w Waterblock Compound, Grey, 600m Composite Drum, JTS 03-03-03 (scm) | OLEX | OLEX AUSTRALIA PTY LTD | UJAJ90AA001 | Active | 2
2406943 | CABLE,POWER,ELECTRICAL | U/Ground, 0.6/1kV, 2C x 16mm2 (7/1.70) Cu/PVC Insulated/Neutral Screen/PVC Sheath/Nylon Jacket, 250m Wood Drum, ETS 03-01-05 | MIDLAND | MIDLAND METALS OVERSEAS PTE LTD | MMO-1KV 2X16CPCUNSP | Active | 1
2406943 | CABLE,POWER,ELECTRICAL | U/Ground, 0.6/1kV, 2C x 16mm2 (7/1.70) Cu/PVC Insulated/Neutral Screen/PVC Sheath/Nylon Jacket, 250m Wood Drum, ETS 03-01-05 | OLEX | OLEX AUSTRALIA PTY LTD | BAGP15SB001CXRD | Active | 2
2500593 | BAG,TOOL | Bag to suit Milwaukee 18V 16in Chainsaw | MILWAUKE | MILWAUKEE POWER TOOLS | M18FCHSBAG | Active | 5
2500593 | BAG,TOOL | Bag to suit Milwaukee 18V 16in Chainsaw | C&LTOOL | C&L TOOL CENTRE | MILWAM18FCHSBAG | Active | 1
30312 | JUMPER BAR,TERMINAL BLOCK | Type JB5-2, 5.2mm Spacing, 2 Pole, Orange, Plug-in, Screwless Mounting, IP20, Terminal Block Accessory | ABBAUST | ABB AUSTRALIA PTY LTD | 1SNK 905 302 R0000 | Active | 1
30314 | JUMPER BAR,TERMINAL BLOCK | Type JB5-4, 5.2mm Spacing, 4 Pole, Orange, Plug-in, Screwless Mounting, IP20, Terminal Block Accessory | ABBAUST | ABB AUSTRALIA PTY LTD | 1SNK 905 304 R0000 | Active | 1
30392 | JUMPER BAR,TERMINAL BLOCK | Type JB6-2, 6mm Spacing, 2 Pole, Orange, Plug-in, Screwless Mounting, IP20, Terminal Block Accessory | ABBAUST | ABB AUSTRALIA PTY LTD | 1SNK 906 302 R0000 | Active | 1
30395 | JUMPER BAR,TERMINAL BLOCK | Type JB6-5, 6mm Spacing, 5 Pole, Orange, Plug-in, Screwless Mounting, IP20, Terminal Block Accessory | ABBAUST | ABB AUSTRALIA PTY LTD | 1SNK 906 305 R0000 | Active | 1
30410 | JUMPER BAR,TERMINAL BLOCK | Type JB8-3, 8mm Spacing, 3 Pole, Orange, Plug-in, Screwless Mounting, IP20, Terminal Block Accessory | ABBAUST | ABB AUSTRALIA PTY LTD | 1SNK 908 303 R0000 | Active | 1
30412 | JUMPER BAR,TERMINAL BLOCK | Type JB8-5, 8mm Spacing, 5 Pole, Orange, Plug-in, Screwless Mounting, IP20, Terminal Block Accessory | ABBAUST | ABB AUSTRALIA PTY LTD | 1SNK 908 305 R0000 | Active | 1
2480879 | JUMPER BAR,TERMINAL BLOCK | 2-Way Bridge, Red, suit PT6-T Terminal Block | PHOENIX | PHOENIX CONTACT PTY LTD | 3005947 | Active | 1
2480887 | JUMPER BAR,TERMINAL BLOCK | 5-Way Bridge, Red, suit PT6-T Terminal Block | PHOENIX | PHOENIX CONTACT PTY LTD | 3005948 | Active | 1
2499432 | JUMPER BAR,TERMINAL BLOCK | Type V7, Centre Jumper, 2 Pole, 4mm Terminals, Push-in, Uninsulated, Screw Mount, Grey | SPRECHER | SPRECHER + SCHUH | V7-CJ62 | Active | 5
2496909 | MARKER STRIP | Group Marker Carrier, V7 Terminal, Snap-On, Markable to Identify Groups of Terminals | HAYMANS | HAYMANS ELECTRICAL | S&SV7-GM35 | Active | 1
2496909 | MARKER STRIP | Group Marker Carrier, V7 Terminal, Snap-On, Markable to Identify Groups of Terminals | SPRECHER | SPRECHER + SCHUH | V7-GM35 | Active | 5
3368 | TRANSDUCER,ELECTRICAL | AC Voltage, Paladin, Input 88V-132V AC, 110V Nom +/- 20%, Output 0/20mA into 500 Ohm Freq, 50Hz, 1 Relay, 1 Modbus, Self Powered Suppressed Zero Spec UK Std | CROMPTON | CROMPTON INSTRUMENTS (AUST) P/L | 253-TVZW-Z2HF-C5 | Active | 1
3757 | TRANSDUCER,ELECTRICAL | Current Transducer, HAT 200A-4V, suit RTP all Battery Charger Voltages, Tech Spec EESS-10735-01-0B | LEGEND | LEGEND POWER SYSTEMS | RPS-RT200AC-RTP | Active | 1
2489714 | TRANSDUCER,ELECTRICAL | Current Transducer, HAT200, LEM, All Voltages, suit Alpha Cordex Charger | ICS | ICS INDUSTRIES PTY LTD (ENERSYS) | HAT200A | Active | 1
2500817 | CIRCUIT BREAKER | MCB FAZ, 10A, C-Curve, 1 Pole, 18mm, suit APS DC System | EATONELE | EATON ELECTRIC SYSTEMS PTY LTD | FAZ-C10/1 | Active | 5
2500817 | CIRCUIT BREAKER | MCB FAZ, 10A, C-Curve, 1 Pole, 18mm, suit APS DC System | POWERON | POWER ON AUSTRALIA PTY LTD | POA16969 | Active | 1
2500866 | CIRCUIT BREAKER | MCB FAZ, 40A, C-Curve, 1 Pole, 18mm, suit APS DC System | EATONELE | EATON ELECTRIC SYSTEMS PTY LTD | FAZ-C40/1 | Active | 5
2500866 | CIRCUIT BREAKER | MCB FAZ, 40A, C-Curve, 1 Pole, 18mm, suit APS DC System | POWERON | POWER ON AUSTRALIA PTY LTD | POA16974 | Active | 1
2441079 | TERMINAL,LUG | Compression, Al, 630mm2, Undrilled, Hex Die 40.4A/F, Utilux | TYCOELEC | TYCO ELECTRONICS | H15174/1 | Active | 5
2441087 | TERMINAL,LUG | Compression, Bi-Metal, 630mm2, Undrilled Hex Die 43.0A/F, Cu Palm, Al Barrel | CABAC | CABAC (MANUFACTURER) | BL630 | Active | 5
2442085 | TERMINAL,LUG | Compression, Al, M12 Bolt Hole, Hex Die A/F 17.3mm, 7/3.25 SC/GZ, SC/AC Conductors, ETS 01-09-23 (P1) (scm) | PLP | PREFORMED LINE PRODUCTS (AUST) | CLA-098 | Active | 1
2442085 | TERMINAL,LUG | Compression, Al, M12 Bolt Hole, Hex Die A/F 17.3mm, 7/3.25 SC/GZ, SC/AC Conductors, ETS 01-09-23 (P1) (scm) | TYCOELEC | TYCO ELECTRONICS | SL44/1 | Active | 2
2442564 | TERMINAL,LUG | Busbar to Palm, Tinned Cu, 39.7 OD, 102 x 105 x 15mm Thk, 4 x M14 Bolt Holes, 50mm Centres, 173mm Lg c/w 2 x 50 x M12 S/Steel Bolts | PLP | PREFORMED LINE PRODUCTS (AUST) | CS42C | Active | 5
2443240 | TERMINAL,LUG | Type SBC26L Palm, Split Bolt Connector, EE Dwg 907471-01 | CABAC | CABAC (MANUFACTURER) | SBC26L | Active | 5
2468759 | TERMINAL,LUG | Conductor to Palm, Bolted, Tinned Cu, 4 x M12 holes 50mm Centres, Conductor Range 70-150mm2 | PLP | PREFORMED LINE PRODUCTS (AUST) | D-TL3B22CT | Active | 5
426142 | FUSEHOLDER,BASE & CARRIER | 415V AC, 100A, 6/95mm2, Service, QESI27/97, Item 13 (scm) (P20) | SICAME | SICAME AUSTRALIA PTY LTD | PFV 100 695E IDPO | Active | 1
426142 | FUSEHOLDER,BASE & CARRIER | 415V AC, 100A, 6/95mm2, Service, QESI27/97, Item 13 (scm) (P20) | PLP | PREFORMED LINE PRODUCTS (AUST) | D-K490 | Active | 2
2433647 | LEAD,TEST | 0.75mm2 PVC, Black, 1.5m, 12A for Perch Tele, 4mm Straight & Right Angle Connector | PENTA | PENTA AUST (TMAC THEW & MCCANN/HYLEC) | PA22864 | Active | 1
2433647 | LEAD,TEST | 0.75mm2 PVC, Black, 1.5m, 12A for Perch Tele, 4mm Straight & Right Angle Connector | RTE | RAPID-TECH EQUIPMENT PTY LTD | FFM5/2410-IEC-150-N | Active | 2
2433647 | LEAD,TEST | 0.75mm2 PVC, Black, 1.5m, 12A for Perch Tele, 4mm Straight & Right Angle Connector | HYLEC | HYLEC ENERGY SOLUTIONS | FFM5/2410-IEC-150-N | Active | 2
2466241 | CABLE,POWER,ELECTRICAL | Control, 0.6/1kV, 10C x 1.5mm2 (7/0.5) Cu, X-HF-90 Insulated/HFS-90-TP Bedded/ DBT/HFS-90-TP Sheath, 500m Wood Drum, JTS 04-05-02 | MIDLAND | MIDLAND METALS OVERSEAS PTE LTD | MMO-10X1.5 CU XHF HFS DBT HFS | Active | 1
2466290 | CABLE,POWER,ELECTRICAL | Control, 0.6/1kV, 4C x 4mm2 (7/0.85) Cu/X-HF-90 Insulated/HFS-90-TP Bedded/ DBT/HFS-90-TP Sheath, 250m Wood Drum, JTS 04-05-02 | MIDLAND | MIDLAND METALS OVERSEAS PTE LTD | MMO-4X4 CU XHF HFS DBT HFS | Active | 1
2466308 | CABLE,POWER,ELECTRICAL | Control, 0.6/1kV, 8C x 4mm2 (7/0.85) Cu/X-HF-90 Insulated/HFS-90-TP Bedded/ DBT/HFS-90-TP Sheath, 500m Wood Drum, JTS 04-05-02 | MIDLAND | MIDLAND METALS OVERSEAS PTE LTD | MMO-8X4 CU XHF HFS DBT HFS | Active | 1
2466373 | CABLE,POWER,ELECTRICAL | Flexible, 0.6/1kV, 1C, 35mm2 (490/0.30) Cu/X-HF-90/HFS-90-TP, 100m Wood Drum, JTS 03-01-08 | MIDLAND | MIDLAND METALS OVERSEAS PTE LTD | MMO-1X35 CU XHF HFS | Active | 1
2402130 | CLEANING COMPOUND,SOLVENT | Degreasol, Power Wash (205L Drum) | BLKWOODJ | J BLACKWOOD & SONS LIMITED | 4451308 | Active | 1
2402445 | CLEANING COMPOUND,SOLVENT | Enviro Solv B6, 205L Drum | BLKWOODJ | J BLACKWOOD & SONS LIMITED | B0445-1141 | Active | 1
2459162 | CLEANING COMPOUND,SOLVENT | CRC Lectra-Clean, Electric Motor & Equip Cleaner, Degreaser, Removes Moisture, 400g Aerosol | CRC | CRC INDUSTRIES AUSTRALIA PTY LTD | 2018 | Active | 5
2459162 | CLEANING COMPOUND,SOLVENT | CRC Lectra-Clean, Electric Motor & Equip Cleaner, Degreaser, Removes Moisture, 400g Aerosol | BLKWOODJ | J BLACKWOOD & SONS LIMITED | 3423671 | Active | 1
2459204 | CLEANING COMPOUND,SOLVENT | Lexite NF, Electrical Equip Cleaner, Degreaser | CHEMSRCH | CHEMSEARCH | 5697 | Active | 1
2467975 | CLEANING COMPOUND,SOLVENT | Enviro-Solv B6, 20L Drum, for cleaning Transformer Tanks | MINEHAN | MINEHAN AGENCIES PTY LTD | 16-04-0993 | Active | 1
1542781 | CABLE,POWER,ELECTRICAL | 0.6/1kV, 1C x 4mm2 (7/0.85) Cu/PVC (V-90) Sheath, Black, 100m Plastic Spool JTS 03-01-08 | MIDLAND | MIDLAND METALS OVERSEAS PTE LTD | MMO-1X4 CU PVC BLK | Active | 1
1542781 | CABLE,POWER,ELECTRICAL | 0.6/1kV, 1C x 4mm2 (7/0.85) Cu/PVC (V-90) Sheath, Black, 100m Plastic Spool JTS 03-01-08 | OLEX | OLEX AUSTRALIA PTY LTD | BAAP09A1001AABK | Active | 2
2401151 | CABLE,POWER,ELECTRICAL | Aerial, 0.6/1kV, 4 x 95mm2 Al ABC, HDPE Insulated (LVABC), 500m Steel Drum, JTS 03-03-02 | OLEX | OLEX AUSTRALIA PTY LTD | XDZB22SB004AAAA | Active | 2
2401151 | CABLE,POWER,ELECTRICAL | Aerial, 0.6/1kV, 4 x 95mm2 Al ABC, HDPE Insulated (LVABC), 500m Steel Drum, JTS 03-03-02 | MIDLAND | MIDLAND METALS OVERSEAS PTE LTD | MMO-LVABC 4X95 AL HDPE | Active | 1
2401168 | CABLE,POWER,ELECTRICAL | Aerial, 0.6/1kV, 2 x 50mm2 Al ABC, XLPE Insulated (LVABC), 500m Steel Drum, JTS 03-03-02 (scm) | OLEX | OLEX AUSTRALIA PTY LTD | XDAB19AA002AAAA | Active | 2
2401168 | CABLE,POWER,ELECTRICAL | Aerial, 0.6/1kV, 2 x 50mm2 Al ABC, XLPE Insulated (LVABC), 500m Steel Drum, JTS 03-03-02 (scm) | MIDLAND | MIDLAND METALS OVERSEAS PTE LTD | MMO-LVABC 2X50 AL X | Active | 1
2403242 | CABLE,POWER,ELECTRICAL | Aerial, 0.6/1kV, 4 x 35mm2 Al ABC, XLPE Insulated, 700 x 470 +bolts x 400mm (150m Drum) (MOQ 2000m) | OLEX | OLEX AUSTRALIA PTY LTD | XDAB18AA004AALP | Active | 1
30054 | CLAMP,STRAIN | Compression Deadend, Outer Sleeve Die Size 40A/F, suit Oxygen 19/4.75 AAAC | PLP | PREFORMED LINE PRODUCTS (AUST) | CDEAAAC-238-1 | Active | 5
30055 | CLAMP,STRAIN | Compression Deadend, Outer Sleeve Die Size 47.5A/F, suit Sulphur 61/3.75 AAAC | PLP | PREFORMED LINE PRODUCTS (AUST) | CDEAAAC-338-1 | Active | 5
30056 | CLAMP,STRAIN | Compression Deadend, Double Palm 180 Deg Apart, AS5, 4 Holes, 50mm Centre, Outer Sleeve Die Size 47.5A/F, Deadend Eye, suit Sulphur 61/3.75 AAAC/1120 c/w | PLP | PREFORMED LINE PRODUCTS (AUST) | CDEAAAC-338-2P5 | Active | 5
30057 | CLAMP,STRAIN | Compression Deadend, Double Palm, 4 Holes, 50mm Centre, Outer Sleeve Die Size 40.0A/F, Deadend Eye, suit Oxygen 19/4.75 AAAC/1120 c/w Bolts, Nuts, | PLP | PREFORMED LINE PRODUCTS (AUST) | CDEAAAC-238-2P5 | Active | 5
30390 | CLAMP,STRAIN | Compression Deadend, 2 Inline Palm, 180 Deg Apart, 4 Holes 50mm Centre, Outer Sleeve Die Size 30A/F, suit Neon 19/3.75 AAAC | PLP | PREFORMED LINE PRODUCTS (AUST) | CDEAAAC-188-2P5 | Active | 5
414079 | CLAMP,STRAIN | Termination, ABC, 50/95mm2, 2 or 4 Core (P10) (scm) | SICAME | SICAME AUSTRALIA PTY LTD | PA11/1SRER | Active | 1
414092 | CLAMP,STRAIN | Termination, ABC, 25mm2, 2 3 or 4 Core, 2.5kN Failing Load (scm) (P50) | SICAME | SICAME AUSTRALIA PTY LTD | PC63F27A | Active | 1
414092 | CLAMP,STRAIN | Termination, ABC, 25mm2, 2 3 or 4 Core, 2.5kN Failing Load (scm) (P50) | SICAME | SICAME AUSTRALIA PTY LTD | PC63F27B | Active | 2
2471415 | TERMINAL,LUG | Compression Jumper, Al, 2 x 14mm Hole, 50mm Centre, 30Deg Palm Bend on Edge, suit Venus, Sulphur 61/3.75 AAC, AAAC & Pawpaw 54/3.75+ 19/2.25 ACSR/GZ | PLP | PREFORMED LINE PRODUCTS (AUST) | EPJT-VENUS-TN4-30 | Active | 5
2472082 | TERMINAL,LUG | Male Tab 1-2.6mm, Blue, Fully Insulated, 6.4 x 0.8mm Double Grip | CABAC | CABAC (MANUFACTURER) | FIMT2-6.4DG | Active | 5
2474229 | TERMINAL,LUG | AS2, Al, 2 Hole, 50mm Centre, 90 Deg Right Edge Bent Offset, Oxygen 19/4.75 AAAC | PLP | PREFORMED LINE PRODUCTS (AUST) | CTAW-238-FD112-0090R | Active | 5
2474237 | TERMINAL,LUG | AS2, Al, 2 Hole, 60mm Centre, Straight, Oxygen 19/4.75 AAAC | PLP | PREFORMED LINE PRODUCTS (AUST) | CTAW-238-FD216-0000 | Active | 5
2474245 | TERMINAL,LUG | AS5, Al, 4 Hole, 50mm Centre, 0 Deg Bend Angle, Twin 115mm Spacing, Oxygen 19/4.75 AAAC | PLP | PREFORMED LINE PRODUCTS (AUST) | CTAT-238-115-AS5-0 | Active | 5
2474252 | TERMINAL,LUG | AS5, Al, 4 Hole, 50mm Centre, 90 Deg Bend Angle, Twin 115mm Spacing, Oxygen 19/4.75 AAAC | PLP | PREFORMED LINE PRODUCTS (AUST) | CTAT-238-115-AS5-90 | Active | 5
2474302 | TERMINAL,LUG | AS5, Al, 4 Hole, 50mm Centre, 30 Deg Right Edge Bent Offset, Oxygen 19/4.75 AAAC | PLP | PREFORMED LINE PRODUCTS (AUST) | CTAW-238-FD516-0030R | Active | 5
2474328 | TERMINAL,LUG | AS5, Al, 4 Hole, 50mm Centre, 90 Deg Face Bent Offset, Oxygen 19/4.75 AAAC | PLP | PREFORMED LINE PRODUCTS (AUST) | CTAW-238-FD516-9000 | Active | 5
2474336 | TERMINAL,LUG | AS5, Al, 4 Hole, 50mm Centre, 30 Deg Bend Angle, Twin 115mm Spacing, Oxygen 19/4.75 AAAC | PLP | PREFORMED LINE PRODUCTS (AUST) | CTAT-238-115-AS5-30 | Active | 5
2487536 | TERMINAL,LUG | Compression Jumper, Al, 4 x 14mm Hole, Hex Die A/F 47.5mm, 30 Deg, Right Edge Bent, Centre, 50mm Centres, suit Sulphur Conductor, AS2396 | PLP | PREFORMED LINE PRODUCTS (AUST) | CTAW-338-FD516-0030R | Active | 5
2443398 | CABLE,SPECIAL PURPOSE,ELECTRICAL | Control, 3 Pairs, 24AWG, 7 x 32 Strand, Tinned Cu, PE Insulated/Al Foil & Polyester Tape/TC Braid/PVC Jacket, for RS-485 Apps (305m Roll) | BELDEN | BELDEN INC (MANUFACTURER) | 9843 | Active | 1
156760 | INSULATION SLEEVING,ELEC,SPEC | Cold Shrink Kit, Barrier Boot MB65, suit 35mm2 XLPE 3 Core 11kV Cable, 95mm2/185mm2/240mm2 11kV Conductor, ABB/Andelec SDAF RMU Term | INTERENG | INTERTECH ENGINEERING PTY LTD | MB65 | Active | 1
2405164 | INSULATION SLEEVING,ELEC,SPEC | Cold Shrink Kit, Barrier Boot | INTERENG | INTERTECH ENGINEERING PTY LTD | 92-EE717-1 | Active | 5
2466894 | CABLE,POWER,ELECTRICAL | 0.6/1kV, 2C+E, 6mm2 + 2.5mm2 E Cu/ X-HF-90 Insulated/HFS-90-TP Bedding/DBT/ HFS-90-TP Orange Sheath, Red Black Green/Yellow Insulation, 500m Wood Drum | MIDLAND | MIDLAND METALS OVERSEAS PTE LTD | MMO-2+E X 6 CU XHF HFS DBT HFS | Active | 1
2466944 | CABLE,POWER,ELECTRICAL | 0.6/1kV, 4C+E, 25mm2+6mm2 E Cu/X-HF-90 Insul/HFS-90-TP Bedding/DBT/HFS-90-TP, Orange Sheath, Red Wht Blue Blk Grn/Ylw Insul, 250m Wood Drum, JTS 03-01-08 | MIDLAND | MIDLAND METALS OVERSEAS PTE LTD | MMO-4+EX25 CU X DBT HFS NJ HFS | Active | 1
2466977 | CABLE,POWER,ELECTRICAL | 0.6/1kV, 4C+E, 240mm2+95mm2 E Cu/X-HF-90 Insul/HFS-90-TP Bedding/DBT/HFS-90-TP, Orange Sheath, Red Wht Blue Blk Grn/Ylw Insul, 100m Wood Drum, JTS 03-01-08 | MIDLAND | MIDLAND METALS OVERSEAS PTE LTD | MMO-4+EX240CU X DBT HFS NJ HFS | Active | 1
2433035 | JOINT,ELECTRICAL POWER CABLE | LV, 120mm2 Stranded, Al, 1 Core, XLPE, 35mm Reduced Cu Neutral Screen, PVC Sheath, Nylon Jacket, c/w Compression Sleeves (Cu-Al) (scm) | GILBERT | GILBERT LODGE AUSTRALIA PTY LTD | ERG120/35-JOINT | Active | 1
2500940 | TERMINATION KIT,ELECTRICAL CABLE | GIS Plug-In Termination, suit Pwr Cable 132kV 630mm2 WB Al/XLPE/WBT/Corr Al/ LLDPE/Nylon/MDPE | PRYSMIAN | PRYSMIAN POWER CABLES & SYSTEMS AUST | EGS170 | Active | 2
2500940 | TERMINATION KIT,ELECTRICAL CABLE | GIS Plug-In Termination, suit Pwr Cable 132kV 630mm2 WB Al/XLPE/WBT/Corr Al/ LLDPE/Nylon/MDPE | NKT | NKT PTY LTD (AUSTRALIA) | CD20 PLUG (MALE PART) | Active | 1
16201 | PROTECTOR,NECK | Sun Protection Cover for Neck & Ears, Blue Cotton, c/w 4 Holes for attachment to Safety Helmets | REDCROSS | REDCROSS | BLUE COTTON | Active | 1
1542811 | CABLE,POWER,ELECTRICAL | 0.6/1kV, 1C, 4mm2 (7/0.85) Cu/PVC (V-90) Sheath, Blue, 100m Plastic Spool, JTS 03-01-08 | MIDLAND | MIDLAND METALS OVERSEAS PTE LTD | MMO-1X4 CU PVC BLU | Active | 1
1542811 | CABLE,POWER,ELECTRICAL | 0.6/1kV, 1C, 4mm2 (7/0.85) Cu/PVC (V-90) Sheath, Blue, 100m Plastic Spool, JTS 03-01-08 | OLEX | OLEX AUSTRALIA PTY LTD | BAAP09A1001AABE | Active | 2
1542862 | CABLE,POWER,ELECTRICAL | 0.6/1kV, 1C x 6mm2 (7/1.04) Cu/PVC (V-90) Sheath, Black, 100m Plastic Spool, JTS 03-01-08 | MIDLAND | MIDLAND METALS OVERSEAS PTE LTD | MMO-1X6 CU PVC BLK | Active | 1
1542862 | CABLE,POWER,ELECTRICAL | 0.6/1kV, 1C x 6mm2 (7/1.04) Cu/PVC (V-90) Sheath, Black, 100m Plastic Spool, JTS 03-01-08 | OLEX | OLEX AUSTRALIA PTY LTD | BAAP11A1001AABK | Active | 2
2401743 | CLAMP,STRAIN | Compression Deadend, suit 19/3.75 AAC Pluto c/w Eye Tail, Jumper Lug & Bolts Hex Die A/F 28.5mm (scm) | PLP | PREFORMED LINE PRODUCTS (AUST) | CDEA-188-1-A | Active | 1
2401744 | CLAMP,STRAIN | Compression Deadend, suit 30/7/2.50 ACSR Grape c/w Eye Tail, Jumper Lug & Bolts Hex Die A/F St 16.0mm, Al 28.5mm (scm) | PLP | PREFORMED LINE PRODUCTS (AUST) | CDE-175-1-A | Active | 1
2442416 | CLAMP,STRAIN | Compression Deadend, Double Palm, 2 Holes, 50mm Centre, Outer Sleeve Die Size 28.5A/F, Deadend Eye, suit Grape 30/7/2.50 ACSR/GZ c/w Bolts, Nuts, | PLP | PREFORMED LINE PRODUCTS (AUST) | CDE-175-1DF | Active | 1
2469856 | CLAMP,STRAIN | Compression Deadend, Eye Type, Double Palm, 2 Holes, 50mm Centre, Hex Die Sleeve Outer 21A/F & Inner 9.5A/F, suit ACSR/GZ Cherry 6/4.75+7/1.60 or Dog | PLP | PREFORMED LINE PRODUCTS (AUST) | CDE-143-2AS4 | Active | 1
2469898 | CLAMP,STRAIN | Compression Deadend, Double Palm, 4 Holes, 50mm Centre, Outer Sleeve Die Size 44.5A/F, Deadend Eye, suit Selenium 61/3.25 AAAC/1120 c/w Bolts, Nuts, | PLP | PREFORMED LINE PRODUCTS (AUST) | CDEAAAC-293-2AS5 | Active | 1
2419059 | CROSSARM,COMPOSITE | Fibre, Predrilled, 2700 x 100 x 100mm, 22/33kV, Urban, Strain/Termination, use with Crossarm Mounting Bracket, EE Dwg 921992-02 | WAGNERS | WAGNERS CFT MANUFACTURING | EC006-00032 | Active | 5
2419083 | CROSSARM,COMPOSITE | Fibre, Predrilled, 2700 x 100 x 100mm, 22/33kV, Intermediate, EE Dwg 924043-03 | WAGNERS | WAGNERS CFT MANUFACTURING | EC006-00045 | Active | 5
2422129 | CROSSARM,COMPOSITE | Fibre, Predrilled, 3000 x 100 x 100mm, 11kV, Rural, Intermediate, EE Dwg 921992-09 (scm) | WAGNERS | WAGNERS CFT MANUFACTURING | EC006-00040 | Active | 5
2430361 | CROSSARM,COMPOSITE | Fibre, Predrilled, 2700 x 125 x 125mm, 22/33kV, Strain/Termination, EE Dwg 924043-02 (MOQ 80) (scm) | RMSRVR | RMS (RIVERSLEIGH MANAGEMENT SERVICES) | DM500108X30142 | Active | 1
2434041 | CROSSARM,COMPOSITE | Fibre, Predrilled, 3460 x 125 x 125mm, 11kV, Suspension, Dwg 1012812-01 (scm) | WAGNERS | WAGNERS CFT MANUFACTURING | EC006-00057 | Active | 5
2434421 | CROSSARM,COMPOSITE | Fibre, Predrilled, 4200 Lg, 3758 Lg & 1243mm Lg, 125 x 125mm, 110kV, Wishbone, Set of 3 Crossarms Top/Middle/Brace, Packaged in Sets, Dwg 944182-01 (scm) | WAGNERS | WAGNERS CFT MANUFACTURING | EC006-00504, 00505, 00506 | Active | 5
2444008 | CROSSARM,COMPOSITE | Fibre, Predrilled, 3500 Lg & 2520mm Lg, 66kV, Wishbone 0-7 Deg, Dwg 1039069-01 (scm) | WAGNERS | WAGNERS CFT MANUFACTURING | EC006-00088, 00089 | Active | 5
2444016 | CROSSARM,COMPOSITE | Fibre, Predrilled, 3500 Lg & 1920mm Lg, 66kV, Wishbone 7-25 Deg, Dwg 1039069-02 (scm) | WAGNERS | WAGNERS CFT MANUFACTURING | EC006-00090, 00091 | Active | 5
2444081 | CROSSARM,COMPOSITE | Fibre, Predrilled, 2400 x 100 x 100mm, 22/33kV, Intermediate, Double Circuit, EE Dwg 924043-07 (scm) | WAGNERS | WAGNERS CFT MANUFACTURING | EC006-00087 | Active | 5
2456119 | CROSSARM,COMPOSITE | Fibre, Predrilled, 4200 x 125 x 125mm, Strain, EE Dwg 1024322-06 | WAGNERS | WAGNERS CFT MANUFACTURING | ERB008540 | Active | 5
2462166 | FIXTURE,LIGHTING | 25W Modular LED (L25), 4K, Nostalgia Type 2, Bottle Green c/w NEMA PE Cell, Bracket to Dwg 05-01-07, Minor Road, EQTS 05-01-02 (scm) | GERARD | GERARD LIGHTING GROUP | LC99BD21L25 | Phasing | 1
2475341 | CABLE,POWER,ELECTRICAL | 0.6/1kV, 1C x 35mm2 (490/0.30), Cu, X-HF-90 Black Insulation/HFS-90-TP Bedding/DBT/HFS-90-TP Sheath, Black, AS5000.1, 100m Drum, JTS 03-01-08 | MIDLAND | MIDLAND METALS OVERSEAS PTE LTD | MMO-1X35CUXHFHFSDBTHFSBLK/BLK | Active | 1
2475358 | CABLE,POWER,ELECTRICAL | 0.6/1kV, 2C x 6mm2, Cu, X-HF-90 Red & Black Insulation/HFS-90-TP Bedding/DBT/ HFS-90-TP Sheath, Black, AS5000.1, 100m Drum, JTS 03-01-08 | MIDLAND | MIDLAND METALS OVERSEAS PTE LTD | MMO-2X6 CU XHF HFS DBT HFS | Active | 1
2407000 | CABLE,POWER,ELECTRICAL | U/Ground, 6.35/11kV, 3C, 240mm2 Cu, XLPE Insulated/HD Screen/Insect Protected/PVC Sacrificial Sheath Black, FNTS Q1922 (MOQ 350m) | MIDLAND | MIDLAND METALS OVERSEAS PTE LTD | 11KV 3CX240 CU | Active | 1
2417335 | CABLE,POWER,ELECTRICAL | T/former Dropper, 33kV Term to Term, 3.7m Lg, EE Dwg # 875241-02 (scm) | AUSTMOLD | AUSTRALMOLD PTY LTD | CL22(1-50A)M/3.7/M | Active | 2
2417335 | CABLE,POWER,ELECTRICAL | T/former Dropper, 33kV Term to Term, 3.7m Lg, EE Dwg # 875241-02 (scm) | GILBERT | GILBERT LODGE AUSTRALIA PTY LTD | ERG33KVDROPPER3.7 | Active | 1
2422178 | CABLE,POWER,ELECTRICAL | 0.6/1kV, 2C, 4mm2 Cu, PVC Insulated/ PVC Sheath, Black (7/0.85) Flat (100m Roll) | OLEX | OLEX AUSTRALIA PTY LTD | DACP09FR002CXAA | Active | 1
2422855 | CABLE,POWER,ELECTRICAL | Multiple Stranded, 12.7/22kV, 1C, 300mm2 Tin Annealed Cu, Insulated XR-EP90 | OLEX | OLEX AUSTRALIA PTY LTD | 5299,140300,01,2354 | Active | 1
2422863 | CABLE,POWER,ELECTRICAL | Multiple Stranded, 38/66kV, 1C , 95mm2 Tin Annealed Cu, Insulated XR-EP90 (37/1.78) | OLEX | OLEX AUSTRALIA PTY LTD | 5699,140095,01,1750 | Active | 1
158629 | TERMINAL,LUG | Compression, Al, 300mm2, M12 Bolt Hole, Hex Die A/F 28.4mm, 3 Core Consac, ETS 01-09-23 (P1) | LEGEND | LEGEND POWER SYSTEMS | AL300-12 | Active | 1
158629 | TERMINAL,LUG | Compression, Al, 300mm2, M12 Bolt Hole, Hex Die A/F 28.4mm, 3 Core Consac, ETS 01-09-23 (P1) | TYCOELEC | TYCO ELECTRONICS | H15159/1 | Active | 2
158641 | TERMINAL,LUG | Compression, Bi-Metal, Cu Palm, 35mm2, M12 Bolt Hole, Hex Die A/F 9.0mm, 10.4mm2 OD Barrel on Terminations ABB/ANDELEC (scm) | TYCOELEC | TYCO ELECTRONICS | BG35M12/1 | Active | 1
1001142 | TERMINAL,LUG | Compression, Cu, 6mm2, M8 Bolt Hole, Hex Die A/F 4.4mm (P100) | TECONN | TE CONNECTIVITY LTD | CG6M8/100 | Active | 1
1001142 | TERMINAL,LUG | Compression, Cu, 6mm2, M8 Bolt Hole, Hex Die A/F 4.4mm (P100) | TYCOELEC | TYCO ELECTRONICS | H1405A/100 | Active | 2
1090395 | TERMINAL,LUG | Compression, Cu, 35mm2, M10 Bolt Hole, Hex Die A/F 9.2mm (P50) (scm) | TECONN | TE CONNECTIVITY LTD | CG35M10/50 | Active | 1
1090395 | TERMINAL,LUG | Compression, Cu, 35mm2, M10 Bolt Hole, Hex Die A/F 9.2mm (P50) (scm) | LEGEND | LEGEND POWER SYSTEMS | CAL35-10 | Active | 2
1090395 | TERMINAL,LUG | Compression, Cu, 35mm2, M10 Bolt Hole, Hex Die A/F 9.2mm (P50) (scm) | TYCOELEC | TYCO ELECTRONICS | H1368/50 | Active | 2
1090404 | TERMINAL,LUG | Compression, Cu, 70mm2, M12 Bolt Hole, Hex Die A/F 11.5mm, ETS 01-09-23 (P25) (scm) | LEGEND | LEGEND POWER SYSTEMS | CAL70-12 | Active | 2
1090404 | TERMINAL,LUG | Compression, Cu, 70mm2, M12 Bolt Hole, Hex Die A/F 11.5mm, ETS 01-09-23 (P25) (scm) | TECONN | TE CONNECTIVITY LTD | CG70M12/25 | Active | 1
1090404 | TERMINAL,LUG | Compression, Cu, 70mm2, M12 Bolt Hole, Hex Die A/F 11.5mm, ETS 01-09-23 (P25) (scm) | TYCOELEC | TYCO ELECTRONICS | H1423/25 | Active | 2
1090417 | TERMINAL,LUG | Compression, Cu, 120mm2, M12 Bolt Hole, Hex Die A/F 16.5mm (P25) (scm) | LEGEND | LEGEND POWER SYSTEMS | CAL120-12 | Active | 2
1090417 | TERMINAL,LUG | Compression, Cu, 120mm2, M12 Bolt Hole, Hex Die A/F 16.5mm (P25) (scm) | TECONN | TE CONNECTIVITY LTD | CG120M12/25 | Active | 1
1090417 | TERMINAL,LUG | Compression, Cu, 120mm2, M12 Bolt Hole, Hex Die A/F 16.5mm (P25) (scm) | TYCOELEC | TYCO ELECTRONICS | H1382/25 | Active | 2
21738 | ADAPTOR | Socket & See GPO Adaptor, Plugs Into Standard GPO & Connects Instrument Leads Directly Into It, 3 Pin Plug, 4mm Safety Socket | GILBERT | GILBERT LODGE AUSTRALIA PTY LTD | SS100 | Active | 1
21738 | ADAPTOR | Socket & See GPO Adaptor, Plugs Into Standard GPO & Connects Instrument Leads Directly Into It, 3 Pin Plug, 4mm Safety Socket | HAYMANS | HAYMANS ELECTRICAL | NESSS100 | Active | 2
22040 | ADAPTOR | UNIVERSAL HEAD TO BAYONET ADAPTOR;TO APPLY PORTABLE EARTHS FITTED WITH BAYONET TYPE CLAMPS;U/W OPERATING STICK (SHOTGUN) SC18281 (SHOTGUN KITS | PENTA | PENTA AUST (TMAC THEW & MCCANN/HYLEC) | PA10532 | Active | 1
22040 | ADAPTOR | UNIVERSAL HEAD TO BAYONET ADAPTOR;TO APPLY PORTABLE EARTHS FITTED WITH BAYONET TYPE CLAMPS;U/W OPERATING STICK (SHOTGUN) SC18281 (SHOTGUN KITS | THEWMCCA | TMAC THEW & MCCANN GROUP | TM10532 | Active | 2
2443307 | ADAPTOR | RJ45-DB25M, Custom Network I/O Adaptor from DB to RJ | BBNS | BLACK BOX NETWORK SERVICES | CONNX1097 | Active | 1
2462703 | ADAPTOR | Passive PoE Injector/Splitter, 2-Way Adaptor c/w 2.1 x 5.5mm DC Connector, suits 5V/9V/12V/18V/24V/48V DC Power Input, 2 x Wall Mounting Holes | ALFA | ALFA NETWORK INC | APOE02 | Active | 1
2471548 | ADAPTOR | StreetLED MkIII, Tilt Adaptor, -5Deg | GERARD | GERARD LIGHTING GROUP | JLC00010 | Active | 1
2472363 | ADAPTOR | RoadFlair BRP391, BRP392 & BRP393, Tilt Adaptor, -5Deg | PHILIPS | PHILIPS AUSTRALIA PTY LTD | 919002151861 | Active | 1
2472371 | ADAPTOR | RoadFlair BRP394, Tilt Adaptor, 8 Deg, Dwg GM BRP-394-8D, Pack of 25 | PHILIPS | PHILIPS AUSTRALIA PTY LTD | BRP394-42-8DEGREE | Active | 1
2475713 | ADAPTOR | Sunrise adaptor; Aluminium; Universal Sunrise to 1/4" thread adaptor; to suit Electronic devices. | TEN | THE ENERGY NETWORK (AUST) PTY LTD | 5455-10-GOPRO | Active | 1
2475713 | ADAPTOR | Sunrise adaptor; Aluminium; Universal Sunrise to 1/4" thread adaptor; to suit Electronic devices. | AMPLITUD | AMPLITUDE PTY LTD (396777) | UNI1/4ADAPT | Active | 2
2478014 | ADAPTOR | SF6 Filling & Draining Adaptor, for Schneider RL & N Series Recloser/LBS | SCHNEIDR | SCHNEIDER PTY LTD (MANUFACTURER) | 999700065 | Active | 1
2478931 | ADAPTOR | Antenna Adaptor, SMA Female to FME Female | INTERCEL | INTERCEL PTY LTD | CONFMEFSMAF | Active | 1
2478949 | ADAPTOR | Antenna Adaptor, FME Male to SMA Male | INTERCEL | INTERCEL PTY LTD | CONSMAFME | Active | 1
2456127 | CROSSARM,COMPOSITE | Fibre, Predrilled, 2800 x 125 x 125mm, Earthwire Riser, EE Dwg 1024322-02 | WAGNERS | WAGNERS CFT MANUFACTURING | ERB08448 | Active | 5
2456531 | CROSSARM,COMPOSITE | 3300 x 125 x 125mm, Rural Delta Arm, for Maintenance Constructions, EE Dwg 6-2-3004-1 & EE Dwg 1047766-01 (scm) | WAGNERS | WAGNERS CFT MANUFACTURING | EC006-00104 | Active | 5
2488013 | RELAY,PROTECTION | FW R313-V2, Low Z DIFF, 24-48VDC PWR, 24VDC Logic 24/24 I/O, 1A CT, 9U Case, DNP3 100Base-FX MM LC ENET | SEL | SCHWEITZER ENGINEERING LAB PTY LTD | 0487B1X2X12XC2XBH9BBBXX | Active | 5
2475366 | CABLE,POWER,ELECTRICAL | Control, 0.6/1kV, 6C x 1.5mm2, Cu, X-HF-90 White Insulation/HFS-90-TP Sheath, Black, AS5000.1, 250m Drum, JTS 04-05-02 | MIDLAND | MIDLAND METALS OVERSEAS PTE LTD | MMO-6X1.5 CU XHF HFS | Active | 1
2475374 | CABLE,POWER,ELECTRICAL | Control, 0.6/1kV, 10C x 1.5mm2, Cu, X-HF-90 White Insulation/HFS-90-TP Sheath, Black, AS5000.1, 500m Drum, JTS 04-05-02 | MIDLAND | MIDLAND METALS OVERSEAS PTE LTD | MMO-10X1.5 CU XHF HFS | Active | 1
2475382 | CABLE,POWER,ELECTRICAL | Control, 0.6/1kV, 4C x 2.5mm2, Cu, X-HF-90 White Insulation/HFS-90-TP Sheath, Black, AS5000.1, 500m Drum, JTS 04-05-02 | MIDLAND | MIDLAND METALS OVERSEAS PTE LTD | MMO-4X2.5 CU XHF HFS | Active | 1
2475390 | CABLE,POWER,ELECTRICAL | Control, 0.6/1kV, 10C x 2.5mm2, Cu, X-HF-90 White Insulation/HFS-90-TP Sheath, Black, AS5000.1, 250m Drum, JTS 04-05-02 | MIDLAND | MIDLAND METALS OVERSEAS PTE LTD | MMO-10X2.5 CU XHF HFS | Active | 1
2475408 | CABLE,POWER,ELECTRICAL | Control, 0.6/1kV, 4C x 4mm2, Cu, X-HF-90 White Insulation/HFS-90-TP Sheath, Black, AS5000.1, 500m Drum, JTS 04-05-02 | MIDLAND | MIDLAND METALS OVERSEAS PTE LTD | MMO-4X4 CU XHF HFS | Active | 1
2475416 | CABLE,POWER,ELECTRICAL | 0.6/1kV, 1C x 70mm2 (980/0.30), Cu, X-HF-90 Red Insulation/HFS-90-TP Sheath, Black, 100m Drum, JTS 03-01-08 | MIDLAND | MIDLAND METALS OVERSEAS PTE LTD | MMO-1X70 CU XHF HFS RD/BLK | Active | 1
2475424 | CABLE,POWER,ELECTRICAL | 0.6/1kV, 1C x 70mm2 (980/0.30), Cu, X-HF-90 Black Insulation/HFS-90-TP Sheath, Black, AS5000.1, 100m Drum, JTS 03-01-08 | MIDLAND | MIDLAND METALS OVERSEAS PTE LTD | MMO-1X70 CU XHF HFS BLK/BLK | Active | 1
2475432 | CABLE,POWER,ELECTRICAL | 0.6/1kV, 2C x 50mm2 (714/0.30), Cu, X-HF-90 Red & Black Insulation/HFS-90-TP Sheath, Black, AS5000.1, 100m Drum, JTS 03-01-08 | MIDLAND | MIDLAND METALS OVERSEAS PTE LTD | MMO-2X50 CU XHF HFS | Active | 1
2475440 | CABLE,POWER,ELECTRICAL | 0.6/1kV, 1C x 35mm2 (490/0.30), Cu, X-HF-90 Red Insulation/HFS-90-TP Sheath, Black, AS5000.1, 100m Drum, JTS 03-01-08 | MIDLAND | MIDLAND METALS OVERSEAS PTE LTD | MMO-1X35 CU XHF HFS RD/BLK | Active | 1
2475457 | CABLE,POWER,ELECTRICAL | 0.6/1kV, 1C x 35mm2 (490/0.30), Cu, X-HF-90 Black Insulation/HFS-90-TP Sheath, Black, AS5000.1, 100m Drum, JTS 03-01-08 | MIDLAND | MIDLAND METALS OVERSEAS PTE LTD | MMO-1X35 CU XHF HFS BLK/BLK | Active | 1
2475473 | CABLE,POWER,ELECTRICAL | 0.6/1kV, 2C x 6mm2, Cu, X-HF-90 Red & Black Insulation/HFS-90-TP Sheath, Black, AS5000.1, 100m Drum, JTS 03-01-08 | MIDLAND | MIDLAND METALS OVERSEAS PTE LTD | MMO-2X6 CU XHF HFS | Active | 1
182008 | PROTECTOR,ELECTRICAL CABLE | Cover, PVC, 150mm x 5mm x 2m, Orange X15-AS2700S, to ESAA Spec for Polymeric Cable Covers & SAA Draft DR94102 | VINIDEX | VINIDEX PTY LTD | 98610 | Active | 1
182012 | PROTECTOR,ELECTRICAL CABLE | Cover, PVC, 200mm x 5mm x 25m, Orange X15-AS2700S, to ESAA Spec for Polymeric Cable Covers & SAA Draft DR94102 | VINIDEX | VINIDEX PTY LTD | 98625- VIN200/25/HD | Active | 1
182012 | PROTECTOR,ELECTRICAL CABLE | Cover, PVC, 200mm x 5mm x 25m, Orange X15-AS2700S, to ESAA Spec for Polymeric Cable Covers & SAA Draft DR94102 | IDEALELE | IDEAL ELECTRICAL SUPPLIERS | 200AS4702X25 | Active | 2
468365 | PROTECTOR,ELECTRICAL CABLE | Armour Rod, 7/3.00 AAC & AAAC, 6/1/3.00 ACSR, Red (P40) (scm) | TECONN | TE CONNECTIVITY LTD | NAA0880-0930 | Active | 1
468365 | PROTECTOR,ELECTRICAL CABLE | Armour Rod, 7/3.00 AAC & AAAC, 6/1/3.00 ACSR, Red (P40) (scm) | PLP | PREFORMED LINE PRODUCTS (AUST) | AAR-090 | Active | 2
468373 | PROTECTOR,ELECTRICAL CABLE | Armour Rod, 7/3.75 AAC & AAAC, 6/1/3.75 ACSR, Black (P25) (scm) | TECONN | TE CONNECTIVITY LTD | NAA1110-1180 | Active | 1
468373 | PROTECTOR,ELECTRICAL CABLE | Armour Rod, 7/3.75 AAC & AAAC, 6/1/3.75 ACSR, Black (P25) (scm) | PLP | PREFORMED LINE PRODUCTS (AUST) | AAR-113 | Active | 2
468438 | PROTECTOR,ELECTRICAL CABLE | Armour Rod, 7/4.75 AAC & AAAC, 6/4.75 + 7/1.60 ACSR, Blue (P12) (scm) | TECONN | TE CONNECTIVITY LTD | NAA1400-1490 | Active | 1
468438 | PROTECTOR,ELECTRICAL CABLE | Armour Rod, 7/4.75 AAC & AAAC, 6/4.75 + 7/1.60 ACSR, Blue (P12) (scm) | PLP | PREFORMED LINE PRODUCTS (AUST) | AAR-143 | Active | 2
468723 | PROTECTOR,ELECTRICAL CABLE | Armour Rod, Neon 19/3.75 AAAC, Red (P10) (scm) | PLP | PREFORMED LINE PRODUCTS (AUST) | AAR-188 | Active | 1
2401299 | PROTECTOR,ELECTRICAL CABLE | Armour Rod, 3/4/1.75 ACSR, Purple (P50) | PLP | PREFORMED LINE PRODUCTS (AUST) | AAR-053 | Active | 1
2401300 | PROTECTOR,ELECTRICAL CABLE | Armour Rod, 3/3.25 SC/AC, Alumoweld (P50) | TYCOELEC | TYCO ELECTRONICS | LAR0700L | Active | 1
2401301 | PROTECTOR,ELECTRICAL CABLE | Armour Rod, Pickerel (P40) | TYCOELEC | TYCO ELECTRONICS | AAR0830 | Active | 1
2403554 | PROTECTOR,ELECTRICAL CABLE | Cover, PVC, 200mm x 5mm x 2m Lg, Orange, Marked 'Electrical Cables' (Bundles of 10) | VINIDEX | VINIDEX PTY LTD | 98620 | Active | 2
2403554 | PROTECTOR,ELECTRICAL CABLE | Cover, PVC, 200mm x 5mm x 2m Lg, Orange, Marked 'Electrical Cables' (Bundles of 10) | IDEALELE | IDEAL ELECTRICAL SUPPLIERS | 200AS4702X2 | Active | 1
2403593 | PROTECTOR,ELECTRICAL CABLE | Armour Rod, Neptune 19/3.25 AAC & Krypton 19/3.25 AAAC, Orange (P15) | PLP | PREFORMED LINE PRODUCTS (AUST) | AAR-163 | Active | 1
2405222 | PROTECTOR,ELECTRICAL CABLE | Armour Rod, Fly (Imp) 7/3.40 AAC & 7/.134 AAC | PLP | PREFORMED LINE PRODUCTS (AUST) | AAR-102 | Active | 1
2405966 | PROTECTOR,ELECTRICAL CABLE | Cover, PVC or Polyethylene, 150mm x 5mm x 25m, Orange | IDEALELE | IDEAL ELECTRICAL SUPPLIERS | 150AS4702X25 | Active | 1
2405966 | PROTECTOR,ELECTRICAL CABLE | Cover, PVC or Polyethylene, 150mm x 5mm x 25m, Orange | VINIDEX | VINIDEX PTY LTD | 98505 | Active | 2
2405966 | PROTECTOR,ELECTRICAL CABLE | Cover, PVC or Polyethylene, 150mm x 5mm x 25m, Orange | VINIDEX | VINIDEX PTY LTD | 98615 | Active | 2
2405978 | PROTECTOR,ELECTRICAL CABLE | Cover, PVC, 300mm x 5mm x 2m, Orange X15-AS2700S, to ESAA Spec for Polymeric Cable Covers & SAA Draft DR94102 | VINIDEX | VINIDEX PTY LTD | 98635 | Active | 1
2407005 | PROTECTOR,ELECTRICAL CABLE | Armour Rod, Racoon 6/1/.161 ACSR, Purple (P25) | PLP | PREFORMED LINE PRODUCTS (AUST) | AAR-125 | Active | 1
2407212 | PROTECTOR,ELECTRICAL CABLE | Armour Rod, Preformed, Full Length, Krypton 19/3.25 AAAC 1120, ETS 11-09-01 | PLP | PREFORMED LINE PRODUCTS (AUST) | D-AAR1625 | Active | 1
2407214 | PROTECTOR,ELECTRICAL CABLE | Armour Rod, Preformed, Full Length, Nitrogen 37/3.00 AAAC 1120 & Saturn 37/3.00 AAC, Red, ETS 11-09-01 (P5) | PLP | PREFORMED LINE PRODUCTS (AUST) | D-AAR2100 | Active | 1
2407217 | PROTECTOR,ELECTRICAL CABLE | Armour Rod, Preformed, Full Length, Sulphur 61/3.75 AAAC 1120, ETS 11-09-01 | PLP | PREFORMED LINE PRODUCTS (AUST) | D-AAR3375 | Active | 1
2407220 | PROTECTOR,ELECTRICAL CABLE | Armour Rod, Preformed, Full Length, Paw Paw 54/3.75 + 19/2.25 ACSR/GZ, ETS 11-09-01 | PLP | PREFORMED LINE PRODUCTS (AUST) | D-AAR3375 | Active | 1
2407222 | PROTECTOR,ELECTRICAL CABLE | Armour Rod, Preformed, 1000mm Lg, Krypton 19/3.25 AAAC 1120, for Bridging Insulators, ETS 11-09-01 | PLP | PREFORMED LINE PRODUCTS (AUST) | D-AAR1625R1000 | Active | 1
2407223 | PROTECTOR,ELECTRICAL CABLE | Armour Rod, Preformed, 1000mm Lg, Neon 19/3.75 AAAC 1120, for Bridging Insulators, ETS 11-09-01 | PLP | PREFORMED LINE PRODUCTS (AUST) | D-AAR1875R1000 | Active | 1
2407224 | PROTECTOR,ELECTRICAL CABLE | Armour Rod, Preformed, 1000mm Lg, Nitrogen 37/3.00 AAAC 1120, for Bridging Insulators, ETS 11-09-01 | PLP | PREFORMED LINE PRODUCTS (AUST) | D-AAR2100R1000 | Active | 1
2407228 | PROTECTOR,ELECTRICAL CABLE | Armour Rod, Preformed, 1000mm Lg, Grape 30/7/2.50 ACSR/GZ, for Bridging Insulators, ETS 11-09-01 | PLP | PREFORMED LINE PRODUCTS (AUST) | AAR-175-1000-ER GRAPE | Active | 1
2407229 | PROTECTOR,ELECTRICAL CABLE | Armour Rod, Preformed, 1000mm Lg, Lime 30/7/3.5 ACSR/GZ, for Bridging Insulators, ETS 11-09-01 | PLP | PREFORMED LINE PRODUCTS (AUST) | D-AAR2375R1000 | Active | 1
2407230 | PROTECTOR,ELECTRICAL CABLE | Armour Rod, Preformed, 1000mm Lg, Paw Paw 54/3.75 + 19/2.25 ACSR/GZ, for Bridging Insulators, ETS 11-09-01 | PLP | PREFORMED LINE PRODUCTS (AUST) | D-AAR3375R1000 | Active | 1
2407244 | PROTECTOR,ELECTRICAL CABLE | Armour Rod, Preformed, Full Length Repair Rod, suit 11.4mm CC-30/30/449 OPGW, ETS 11-09-01 | PLP | PREFORMED LINE PRODUCTS (AUST) | OPGWRR-3600102L | Active | 1
2407244 | PROTECTOR,ELECTRICAL CABLE | Armour Rod, Preformed, Full Length Repair Rod, suit 11.4mm CC-30/30/449 OPGW, ETS 11-09-01 | DULHUNTY | DULHUNTY POWER (AUST) PTY LTD | RR-OPGW1140 | Active | 2
2407247 | PROTECTOR,ELECTRICAL CABLE | Armour Rod, Preformed, 1000mm Lg Structural Rod, suit 14.0mm CC-38/48/551 OPGW, for V/Dampers, ETS 11-09-01 | PLP | PREFORMED LINE PRODUCTS (AUST) | AAR-143 | Active | 1
2407247 | PROTECTOR,ELECTRICAL CABLE | Armour Rod, Preformed, 1000mm Lg Structural Rod, suit 14.0mm CC-38/48/551 OPGW, for V/Dampers, ETS 11-09-01 | DULHUNTY | DULHUNTY POWER (AUST) PTY LTD | RR-OPGW1400-1000 | Active | 2
2426641 | PROTECTOR,ELECTRICAL CABLE | Armour Rod, Preformed, 1000mm Lg, Banana 6/1/3.75 ACSR/GZ, ETS 11-09-01 | PLP | PREFORMED LINE PRODUCTS (AUST) | D-AAR1125R1000 | Active | 5
2403543 | TERMINAL,LUG | Compression, Al, 120mm2, M12 Bolt Hole, Die Size Nest 14 & Indent 16, Solid 4 Core Sector Cable, ETS 01-09-23 (P1) (scm) | TYCOELEC | TYCO ELECTRONICS | H8889X03/1 | Active | 1
2456564 | CROSSARM,COMPOSITE | 2900 x 125 x 125mm, Delta c/w Line Post Insulator Arm, for Maintenance Constructions, EE Dwg 6-2-3008-1 & EE Dwg 1047766-02 (scm) | WAGNERS | WAGNERS CFT MANUFACTURING | EC006-00101 | Active | 5
2456572 | CROSSARM,COMPOSITE | 2500 x 125 x 125mm, Intermediate c/w Disc Insulator Top Arm, for Maintenance Constructions, EE Dwg 6-2-3009-1 & EE Dwg 1047766-03 (scm) | WAGNERS | WAGNERS CFT MANUFACTURING | EC006-00106 | Active | 5
2456580 | CROSSARM,COMPOSITE | 3200 x 125 x 125mm, Intermediate, for Maintenance Constructions, EE Dwg 6-2-3009-5 & Dwg 1047766-04 (scm) | WAGNERS | WAGNERS CFT MANUFACTURING | EC006-00103 | Active | 5
2459360 | CROSSARM,COMPOSITE | 3620 x 125 x 125mm, Suspension 0-4.5 Deg Angle, Top Cross Arm, for Maintenance Constructions, EE Dwg 6-2-3026 & Dwg 1057077-01 | WAGNERS | WAGNERS CFT MANUFACTURING | EC006-00111 | Active | 5
2459378 | CROSSARM,COMPOSITE | 1860 x 125 x 125mm, Suspension 0-4.5 Deg Angle, Buck Arm, for Maintenance Constructions, EE Dwg 6-2-3026 & Dwg 1057077-02 | RMSRVR | RMS (RIVERSLEIGH MANAGEMENT SERVICES) | BXM5000743092 | Active | 1
2459386 | CROSSARM,COMPOSITE | 3300 x 125 x 125mm, Rural Intermediate/ Delta, for Maintenance Constructions, EE Dwg 6-2-3027 & Dwg 1047766-07 | WAGNERS | WAGNERS CFT MANUFACTURING | EC006-00109 | Active | 5
2459394 | CROSSARM,COMPOSITE | 2800 x 125 x 125mm, Rural Intermediate, 0-4.5 Deg Angle, for Maintenance Constructions, EE Dwg 6-2-3027 & Dwg 1047766-08 | WAGNERS | WAGNERS CFT MANUFACTURING | EC006-00110 | Active | 5
2461044 | CROSSARM,COMPOSITE | Fibre, Predrilled, 2400 x 125 x 125mm, 11kV, Strain/Termination with EDO's, EE Dwg 924043-08 (scm) | WAGNERS | WAGNERS CFT MANUFACTURING | EC006-00107 | Active | 5
2466225 | CROSSARM,COMPOSITE | Fibre, Predrilled, 2700 x 100 x 100mm, LV, Cantilever Intermediate/Angle, Dwg 924043-10 (scm) | RMSRVR | RMS (RIVERSLEIGH MANAGEMENT SERVICES) | 2466225 | Active | 1
2467504 | CROSSARM,COMPOSITE | 3200 x 125 x 125mm, Delta Strain, for 66kV Horizontal Twin Arm, Dwg 6-2-3031-1 & Dwg 1047766-09 | WAGNERS | WAGNERS CFT MANUFACTURING | EC006-00117 | Active | 5
2467512 | CROSSARM,COMPOSITE | 4900 x 125 x 125mm, Suspension, Single Horizontal Arm to Double Pole, Dwg 6-2-3035-1 & Dwg 1047766-10 | WAGNERS | WAGNERS CFT MANUFACTURING | EC006-00119 | Active | 5
2467538 | CROSSARM,COMPOSITE | 4900 x 125 x 125mm, Strain, Twin Horizontal Arms to Double Pole, Dwg 6-2-3037-1 & Dwg 1047766-12 | WAGNERS | WAGNERS CFT MANUFACTURING | EC006-00120 | Active | 5
2467546 | CROSSARM,COMPOSITE | 6100 x 125 x 125mm, Strain, Twin Horizontal Arms to Double Pole, Dwg 6-2-3037-3 & Dwg 1047766-13 | WAGNERS | WAGNERS CFT MANUFACTURING | EC006-00122 | Active | 5
2467553 | CROSSARM,COMPOSITE | 3100 Lg & 1920mm Lg, 125 x 125mm, Wishbone Suspension Angle Arm Set, Dwg 6-2-3038-1 & Dwg 1047766-14 (scm) | WAGNERS | WAGNERS CFT MANUFACTURING | EC006-00123, 00124 | Active | 5
2467611 | CROSSARM,COMPOSITE | 3000mm Lg, 125 x 125mm, Suspension Angle, 20-30 Deg, Dwg 6-2-3050-1 & Dwg 1057077-03 (scm) | WAGNERS | WAGNERS CFT MANUFACTURING | EC006-00118 | Active | 5
2467629 | CROSSARM,COMPOSITE | Intermediate, Top Arm, Dwg 6-2-3051-1 & Dwg 1069885-01 | WAGNERS | WAGNERS CFT MANUFACTURING | EC006-00125 | Active | 5
2467645 | CROSSARM,COMPOSITE | Intermediate Deviation 0-7 Deg, Bottom Arm, Dwg 6-2-3051-3 & Dwg 1069885-01 | WAGNERS | WAGNERS CFT MANUFACTURING | EC006-00126 | Active | 5
2469161 | CROSSARM,COMPOSITE | Fibre, Predrilled, 1500 x 100 x 100mm, LV Fuse Arm, Dwg EQLS-10038 (scm) | RMSRVR | RMS (RIVERSLEIGH MANAGEMENT SERVICES) | TT5000610602 | Active | 1
2472280 | CROSSARM,COMPOSITE | LV Temporary, Fibreglass, 2.7m Lg, Orange c/w Bracket Labels & Bag | PENTA | PENTA AUST (TMAC THEW & MCCANN/HYLEC) | PA00096 | Active | 1
2472280 | CROSSARM,COMPOSITE | LV Temporary, Fibreglass, 2.7m Lg, Orange c/w Bracket Labels & Bag | THEWMCCA | TMAC THEW & MCCANN GROUP | TM00096 | Active | 2
C1634155 | CABLE,POWER,ELECTRICAL | C2L, U/G, 0.6/1kV, 4C x 240mm2 Al, Stranded Sector, XLPE Insulated/PVC Sheath, Metre Marked, Wood Drum, ETS 04-01-04 | MIDLAND | MIDLAND METALS OVERSEAS PTE LTD | MMO-LV 4X240AP | Active | 1
C1634155 | CABLE,POWER,ELECTRICAL | C2L, U/G, 0.6/1kV, 4C x 240mm2 Al, Stranded Sector, XLPE Insulated/PVC Sheath, Metre Marked, Wood Drum, ETS 04-01-04 | OLEX | OLEX AUSTRALIA PTY LTD | XDDG37AA004CXAA | Active | 2
C2410371 | CABLE,POWER,ELECTRICAL | C2L, U/G, 0.6/1kV, 4C, 50mm2 Cu, XLPE Insulated/PVC Sheath/Nylon Jacket/ Sacrifical PVC Sheath, ETS 04-01-04(scm) | OLEX | OLEX AUSTRALIA PTY LTD | LDZC19SB004CXEM | Active | 1
C2429959 | CABLE,POWER,ELECTRICAL | C2L, U/G, 6.35/11kV TR-Triplex 185mm2 Al TR-XLPE Insulated/48/1.35mm Cu Wire Screen/HDPE Sheath/PVC Waterblock Tape, ETS 04-01-05 (scm) | OLEX | OLEX AUSTRALIA PTY LTD | XJNA25TD003AAAA | Active | 1
1420068 | CABLE,POWER,ELECTRICAL | Aerial, 0.6/1kV, 2 x 6mm2 (7/1.04) HD Cu ABC, XLPE Insulated, 400m Wood Drum, JTS 03-03-02 (scm) | MIDLAND | MIDLAND METALS OVERSEAS PTE LTD | MMO-LVABC 2X6 CU X | Active | 1
1420068 | CABLE,POWER,ELECTRICAL | Aerial, 0.6/1kV, 2 x 6mm2 (7/1.04) HD Cu ABC, XLPE Insulated, 400m Wood Drum, JTS 03-03-02 (scm) | OLEX | OLEX AUSTRALIA PTY LTD | XDAT11SB002AACX | Active | 2
2426666 | PROTECTOR,ELECTRICAL CABLE | Armour Rod, Preformed, 1000mm Lg, Cricket 30/7/2.50 ACSR/AC, ETS 11-09-01 (scm) | PLP | PREFORMED LINE PRODUCTS (AUST) | AAR-175-1000-ER CRICKET | Active | 5
2426674 | PROTECTOR,ELECTRICAL CABLE | Armour Rod, Preformed, 1000mm Lg, Diving 30/7/3.50 ACSR/AC, ETS 11-09-01 | PLP | PREFORMED LINE PRODUCTS (AUST) | D-AAR2375R1000 | Active | 5
2426682 | PROTECTOR,ELECTRICAL CABLE | Armour Rod, Preformed, Full Length, Banana 6/1/3.75 ACSR/GZ, ETS 11-09-01 | PLP | PREFORMED LINE PRODUCTS (AUST) | D-AAR1125 | Active | 5
2426716 | PROTECTOR,ELECTRICAL CABLE | Armour Rod, Preformed, Full Length, Diving 30/7/3.50 ACSR/AC, ETS 11-09-01 | PLP | PREFORMED LINE PRODUCTS (AUST) | D-AAR2375 | Active | 5
2471647 | FIXTURE,LIGHTING | 30W StreetLED MkII (L33A) 3K Aeroscreen c/w NEMA PE Cell, Minor Road, EQTS 05-01-02 (scm) | GERARD | GERARD LIGHTING GROUP | JLB30BD11L33 | Phasing | 1
3080 | DISCONNECTOR,HIGH VOLTAGE | 36kV, 1250A, 25kA/3Sec, RHS Earth Switch, L4 Pollution, Low Structure, Manual Operation, EE Dwg 1025943, ETS 2010/0132/T | AKPOWER | AK POWER SOLUTIONS PTY LTD | 9093 | Phasing | 1
3086 | DISCONNECTOR,HIGH VOLTAGE | 72.5kV, 1250A, 25kA/3Sec, LHS Earth Switch, L4 Pollution, Low Structure, Manual Operation, AK Power, EE Dwg 1025933, ETS 2010/0132/T | AKPOWER | AK POWER SOLUTIONS PTY LTD | 9075 | Phasing | 1
3090 | DISCONNECTOR,HIGH VOLTAGE | 72.5kV, 1250A, 25kA/3Sec, LHS Earth Switch, L4 Pollution, High Structure, Manual Operation, AK Power, EE Dwg 1025937, ETS 2010/0132/T | AKPOWER | AK POWER SOLUTIONS PTY LTD | 9083 | Phasing | 1
2500502 | COVER | ABB SafeLink RMU Kick Plate Cover c/w Bolts Kit 4-Way | ABBAUST | ABB AUSTRALIA PTY LTD | C4323-AU | Active | 1
2480267 | SWITCHBOARD,POWER | LV Indoor, TX Isolator, 1500(500)kVA, ACB Std, Sentron 3WL, ETU45B, AFPS VAMP 221, 3200A TX ACB 65kA/1Sec, Mob Gen Conn, Direct Busbar Connect, Metal Encl, | WEBER | WEBER SOUTH PACIFIC PTY LTD | MF001243-EQ07 | Active | 1
2480291 | SWITCHBOARD,POWER | LV Indoor, TX Isolator, 1500(315)kVA, ACB Upgde, Sentron 3WL, ETU76B c/w COM35 Module, AFPS VAMP 221, 3200A TX ACB 65kA/1Sec, Mob Gen Conn, Direct Busbar | WEBER | WEBER SOUTH PACIFIC PTY LTD | MF001243-EQ10 | Active | 1
2480473 | SWITCHBOARD,POWER | LV Outdoor, 1500(500)kVA, ACB Std, Sentron 3WL, ETU45B, AFPS VAMP 221, 3200A TX ACB 65kA/1Sec, 4 x 630A SF (1 x Provisional SF Slot) Mob Gen Conn & | WEBER | WEBER SOUTH PACIFIC PTY LTD | VC540240-S317 | Active | 1
2451250 | CABLE,SPECIAL PURPOSE,ELECTRICAL | Control, 8 Pairs, 24AWG, 7 x 32 Strand, Tinned Cu, Semi-rigid PVC Insulated/ Al Foil & Polyester Tape/24AWG TC Drain Wire/PVC Jacket, for RS-232 Apps, | BELDEN | BELDEN INC (MANUFACTURER) | 9538 (JD8CSAA) | Phasing | 1
2453728 | CABLE,SPECIAL PURPOSE,ELECTRICAL | 110V, 4mm, 2 Core, Strands 26/0.30mm, PVC Insulated/Black Sheath, Core Red/Black, 30m Roll | MMELEC | MM ELECTRICAL MERCHANDISING | TYCAWC22603-BK-30 | Active | 1
2453744 | CABLE,SPECIAL PURPOSE,ELECTRICAL | 110V, 3mm, 1 Core, Strand 16/0.30mm, PVC Insulated, Yellow, 100m Roll | MMELEC | MM ELECTRICAL MERCHANDISING | TYCASC11603-YW-100 | Active | 1
2464907 | CABLE,SPECIAL PURPOSE,ELECTRICAL | Hartland, 3 Core | CMI ELEC | CMI ELECTRICAL PRODUCTS | HCL203ERG | Active | 1
2465482 | CABLE,SPECIAL PURPOSE,ELECTRICAL | 0.6/1kV, 70mm2, 1 Core, Flexible Rubber, Orange | HAYMANS | HAYMANS ELECTRICAL | TRIXL-PAXN/1C70OR | Active | 1
2500676 | MODULE,ELECTRONIC | Voltage Feed Module, 3G, suit APS DC System | EATONELE | EATON ELECTRIC SYSTEMS PTY LTD | VFN-00 | Active | 5
2500676 | MODULE,ELECTRONIC | Voltage Feed Module, 3G, suit APS DC System | POWERON | POWER ON AUSTRALIA PTY LTD | POA15282 | Active | 1
2500684 | SENSOR,TEMPERATURE | TS2-02, 3G IOB, 2m, RJ45, suit APS DC System | EATONELE | EATON ELECTRIC SYSTEMS PTY LTD | TS2-02 | Active | 5
2500684 | SENSOR,TEMPERATURE | TS2-02, 3G IOB, 2m, RJ45, suit APS DC System | POWERON | POWER ON AUSTRALIA PTY LTD | POA15281 | Active | 1
2500700 | CONTACTOR,MAGNETIC | LV Disconnector, LVD, 200A, suit APS DC System | EATONELE | EATON ELECTRIC SYSTEMS PTY LTD | LVDN200-00 | Active | 5
2500700 | CONTACTOR,MAGNETIC | LV Disconnector, LVD, 200A, suit APS DC System | POWERON | POWER ON AUSTRALIA PTY LTD | POA15216 | Active | 1
2500775 | CIRCUIT BREAKER | MCB AZ, 125A, C-Curve, 1 Pole, 27mm, suit APS DC System | POWERON | POWER ON AUSTRALIA PTY LTD | POA18203 | Active | 1
2500775 | CIRCUIT BREAKER | MCB AZ, 125A, C-Curve, 1 Pole, 27mm, suit APS DC System | EATONELE | EATON ELECTRIC SYSTEMS PTY LTD | AZ-C125 | Active | 5
2500783 | CIRCUIT BREAKER | MCB FAZ, 2A, C-Curve, 1 Pole, 18mm, suit APS DC System | EATONELE | EATON ELECTRIC SYSTEMS PTY LTD | FAZ-C2/1 | Active | 5
2500783 | CIRCUIT BREAKER | MCB FAZ, 2A, C-Curve, 1 Pole, 18mm, suit APS DC System | POWERON | POWER ON AUSTRALIA PTY LTD | POA16981 | Active | 1
2500833 | CIRCUIT BREAKER | MCB FAZ, 20A, C-Curve, 1 Pole, 18mm, suit APS DC System | EATONELE | EATON ELECTRIC SYSTEMS PTY LTD | FAZ-C20/1 | Active | 5
2500833 | CIRCUIT BREAKER | MCB FAZ, 20A, C-Curve, 1 Pole, 18mm, suit APS DC System | POWERON | POWER ON AUSTRALIA PTY LTD | POA16971 | Active | 1
2500882 | CIRCUIT BREAKER | MCB FAZ, 63A, C-Curve, 1 Pole, 18mm, suit APS DC System | EATONELE | EATON ELECTRIC SYSTEMS PTY LTD | FAZ-C63/1 | Active | 5
2500882 | CIRCUIT BREAKER | MCB FAZ, 63A, C-Curve, 1 Pole, 18mm, suit APS DC System | POWERON | POWER ON AUSTRALIA PTY LTD | POA16976 | Active | 1
2500908 | SWITCH,AUXILIARY | for MCB AZ/PLHT, 1NO+1NC, suit APS DC System | EATONELE | EATON ELECTRIC SYSTEMS PTY LTD | Z-LHK | Active | 5
2500908 | SWITCH,AUXILIARY | for MCB AZ/PLHT, 1NO+1NC, suit APS DC System | POWERON | POWER ON AUSTRALIA PTY LTD | POA16962 | Active | 1
2501104 | MARKER STRIP | Type ZB6, Number 1 to 10, Horizontal, 10-Section, White, 6.15 x 10.5mm Text Field, Latch Mounting, suit Terminal Block UK6N 6.2mm W | PHOENIX | PHOENIX CONTACT PTY LTD | 1051016:0001 | Active | 5
2501104 | MARKER STRIP | Type ZB6, Number 1 to 10, Horizontal, 10-Section, White, 6.15 x 10.5mm Text Field, Latch Mounting, suit Terminal Block UK6N 6.2mm W | HAYMANS | HAYMANS ELECTRICAL | PHO1051016:0001 | Active | 1
1540304 | CABLE,POWER,ELECTRICAL | Conductor, 10mm2 (77/0.40) Tinned Cu Annealed Bare, 100m Wood Drum, JTS 03-03-01 (scm) | MIDLAND | MIDLAND METALS OVERSEAS PTE LTD | MMO-ANN. TINNED 77/0.4 CU | Active | 1
1540304 | CABLE,POWER,ELECTRICAL | Conductor, 10mm2 (77/0.40) Tinned Cu Annealed Bare, 100m Wood Drum, JTS 03-03-01 (scm) | OLEX | OLEX AUSTRALIA PTY LTD | ACUR58A1001AAAA | Active | 2
1540827 | CABLE,POWER,ELECTRICAL | Aerial, 6.35/11kV, 1 x 16mm2 Cu, PVC Insulated/PE Sheath (7/1.70) Metre Marked, T/former Drop Wire (250m Drum) (MOQ 1000m) | OLEX | OLEX AUSTRALIA PTY LTD | TGEP15AA001CXNA | Active | 1
23926 | TERMINAL,LUG | Mechanical Shear Bolt, Al-Cu, 185-400mm2 1 x M12 Palm Bolt Hole, suit Al or Cu Conductor, Pack of 3 | TECONN | TE CONNECTIVITY LTD | BLMT-185/400-13 | Active | 1
23929 | TERMINAL,LUG | Mechanical Shear Bolt, Al-Cu, 95-240mm2, 1 x M12 Palm Bolt Hole, suit Al or Cu Conductor, Pack of 3 | TECONN | TE CONNECTIVITY LTD | BLMT-95/240-13 | Active | 1
23929 | TERMINAL,LUG | Mechanical Shear Bolt, Al-Cu, 95-240mm2, 1 x M12 Palm Bolt Hole, suit Al or Cu Conductor, Pack of 3 | LEGEND | LEGEND POWER SYSTEMS | KSSP-12-95240 | Active | 2
30059 | TERMINAL,LUG | AS5, Al, 4 Hole, 50mm Centre, Offset, suit Twin 200mm Centre, Sulphur 61/3.75 AAAC | PLP | PREFORMED LINE PRODUCTS (AUST) | CTAT-338-200-0-P5 | Active | 5
30060 | TERMINAL,LUG | AS5, Al, 4 Hole, 50mm Centre, 90 Deg Palm Angle Offset, Oxygen 19/4.75 AAAC | PLP | PREFORMED LINE PRODUCTS (AUST) | CTA-238-75211 | Active | 5
30061 | TERMINAL,LUG | AS5, Al, 4 Hole, 50mm Centre, 90 Deg Palm Angle Offset, Neon 19/3.75 AAAC | PLP | PREFORMED LINE PRODUCTS (AUST) | CTA-188-75212 | Active | 5
30063 | TERMINAL,LUG | Spacer, Twin, suit Twin 125mm Centre, Sulphur 61/3.75 AAAC | PLP | PREFORMED LINE PRODUCTS (AUST) | SPSD-338-125 | Active | 5
30079 | TERMINAL,LUG | AS8, Al, 4 Hole, 50mm Centre, 0 Deg Bend Angle, Twin 160mm Spacing, Sulphur 61/3.75 AAAC | PLP | PREFORMED LINE PRODUCTS (AUST) | CTAT-338-160-AS8-0 | Active | 5
30367 | TERMINAL,LUG | AS5, Al, 4 Hole, 50mm Centre, 45 Deg L Edge Bent Offset, Oxygen 19/4.75 AAAC | PLP | PREFORMED LINE PRODUCTS (AUST) | CTAW-238-FD516-0045-L | Active | 5
30368 | TERMINAL,LUG | AS5, Al, 4 Hole, 50mm Centre, 45 Deg R Edge Bent Offset, Oxygen 19/4.75 AAAC | PLP | PREFORMED LINE PRODUCTS (AUST) | CTAW-238-FD516-0045-R | Active | 5
30374 | TERMINAL,LUG | Compression, 4 x Holes, 50mm Centre, 45 Deg Offset, Selenium 61/3.25 AAAC | PLP | PREFORMED LINE PRODUCTS (AUST) | CTA-293-45111 | Active | 5
30377 | TERMINAL,LUG | Compression 30 Deg, 4 x Holes, 50mm Centre, 30 Deg R Offset, Selenium 61/3.25 AAAC | PLP | PREFORMED LINE PRODUCTS (AUST) | CTAW-293-FD512-3030R | Active | 5
30378 | TERMINAL,LUG | Compression 30 Deg, 4 x Holes, 50mm Centre, 30 Deg L Offset, Selenium 61/3.25 AAAC | PLP | PREFORMED LINE PRODUCTS (AUST) | CTAW-293-FD512-3030L | Active | 5
30379 | TERMINAL,LUG | Compression, 4 x Holes, 50mm Centre, 15 Deg R Offset, Selenium 61/3.25 AAAC | PLP | PREFORMED LINE PRODUCTS (AUST) | CTAW-293-FD512-0015R | Active | 5
30380 | TERMINAL,LUG | Compression, 4 x Holes, 50mm Centre, 15 Deg L Offset, Selenium 61/3.25 AAAC | PLP | PREFORMED LINE PRODUCTS (AUST) | CTAW-293-FD512-0015L | Active | 5
30381 | TERMINAL,LUG | Compression, 4 x Holes, 50mm Centre, 30 Deg Offset, Selenium 61/3.25 AAAC | PLP | PREFORMED LINE PRODUCTS (AUST) | CTAW-293-FD512-3000 | Active | 5
30382 | TERMINAL,LUG | Compression, 4 x Holes, 50mm Centre, 15 Deg Offset, Sulphur 61/3.75 AAAC | PLP | PREFORMED LINE PRODUCTS (AUST) | CTAW-338-FD516-1500 | Active | 5
30384 | TERMINAL,LUG | Compression 45 Deg, 4 x Holes, 50mm Centre, 30 Deg L Offset, Sulphur 61/3.75 AAAC | PLP | PREFORMED LINE PRODUCTS (AUST) | CTAW-338-FD516-4530L | Active | 5
2401019 | TERMINAL,LUG | Compression, 4 x M12 Bolt Holes, Bolted, Conductor Range 10.7 - 15.75mm2, ETS 01-09-23 (P1) | PLP | PREFORMED LINE PRODUCTS (AUST) | TL3 B22 | Active | 1
2401073 | TERMINAL,LUG | Compression, Bi-Metal, 95mm2, M12 Bolt Hole, Hex Die A/F 17.3mm, ETS 01-09-23 (P1) | TYCOELEC | TYCO ELECTRONICS | H15507/1 | Active | 1
2465490 | CABLE,SPECIAL PURPOSE,ELECTRICAL | 0.6/1kV, 95mm2, 1 Core, Flexible Rubber, Orange | HAYMANS | HAYMANS ELECTRICAL | TRIXL-PAXN/1C95OR | Active | 1
2465508 | CABLE,SPECIAL PURPOSE,ELECTRICAL | Marine Grade, Tinned Cu, 2 x 1.84, 2 Core, 4mm Red & 4mm Black Twin Sheath, 50m Roll | ASHDOWN | ASHDOWN-INGRAM (NOW CALLED NAPA) | MSW 22603 | Active | 1
2501575 | BRACKET,MOUNTING | Conduit Holder Bracket, for Subs Swing Frame Panels, Dwg 161051 | BYLASER | BYLASER AUSTRALIA PTY LTD | 161051 | Active | 1
2501609 | FERRULE,ELECTRICAL CONDUCTOR | Bootlace, 1.5mm, 12mm Lg, Black, Pack of 100 | PHOENIX | PHOENIX CONTACT PTY LTD | 3201482 | Active | 1
30256 | RACEWAY,NONMETALLIC | Slotted Duct, 2m Lg, 150 x 100mm, PVC, Grey, for Electrical Cable (P6) | LEGRAND | LEGRAND AUSTRALIA (MANUFACTURER) | 6361-23 | Active | 1
2501419 | CABLE,SPECIAL PURPOSE,ELECTRICAL | Olflex Classic 110, Flex Numbered 25G1, 25 x 1mm2, PVC Sheath, Grey | LAPP | LAPP AUSTRALIA | 1119225 | Active | 1
30253 | RACEWAY,NONMETALLIC | Cable & Wiring Duct, 2m Lg, 40 x 60mm, PVC, Grey c/w Lid | PHOENIX | PHOENIX CONTACT PTY LTD | 3240192 | Active | 1
30253 | RACEWAY,NONMETALLIC | Cable & Wiring Duct, 2m Lg, 40 x 60mm, PVC, Grey c/w Lid | LEGRAND | LEGRAND AUSTRALIA (MANUFACTURER) | 6361-07 | Active | 2
2501492 | FERRULE,ELECTRICAL CONDUCTOR | Bootlace, 2.5mm2, 12mm Lg, Grey, Pack of 100 | PHOENIX | PHOENIX CONTACT PTY LTD | 3200205 | Active | 1
2400789 | RACEWAY,NONMETALLIC | Cable & Wiring Duct, Slotted, 2m Lg, 80 x 60mm, PVC, Grey, Horiz Mtg c/w Lid | PHOENIX | PHOENIX CONTACT PTY LTD | 3240194 | Active | 1
2400789 | RACEWAY,NONMETALLIC | Cable & Wiring Duct, Slotted, 2m Lg, 80 x 60mm, PVC, Grey, Horiz Mtg c/w Lid | LEGRAND | LEGRAND AUSTRALIA (MANUFACTURER) | 6361-16 | Active | 2
2426062 | CABLE,POWER,ELECTRICAL | Aerial, 0.6/1kV, 2 x 95mm2 Al ABC, HDPE Insulated (LVABC), 500m Steel Drum, JTS 03-03-02 (scm) | MIDLAND | MIDLAND METALS OVERSEAS PTE LTD | MMO-LVABC 2X95 AL HDPE | Active | 1
2426062 | CABLE,POWER,ELECTRICAL | Aerial, 0.6/1kV, 2 x 95mm2 Al ABC, HDPE Insulated (LVABC), 500m Steel Drum, JTS 03-03-02 (scm) | OLEX | OLEX AUSTRALIA PTY LTD | 1499,260095,02,6086AAAA | Active | 2
2501088 | HOLDER,MARKER | UBE/D, Marker Carrier, Terminal Strip, Marking Field Size 60 x 10mm | PHOENIX | PHOENIX CONTACT PTY LTD | 803719 | Active | 5
2501088 | HOLDER,MARKER | UBE/D, Marker Carrier, Terminal Strip, Marking Field Size 60 x 10mm | HAYMANS | HAYMANS ELECTRICAL | PHO0803719 | Active | 1
2501112 | MARKER STRIP | Type ZB6, Number 11 to 20, Horizontal, 10-Section, White, 6.15 x 10.5mm Text Field, Latch Mounting, suit Terminal Block UK6N 6.2mm W | PHOENIX | PHOENIX CONTACT PTY LTD | 1051016:0011 | Active | 5
2501112 | MARKER STRIP | Type ZB6, Number 11 to 20, Horizontal, 10-Section, White, 6.15 x 10.5mm Text Field, Latch Mounting, suit Terminal Block UK6N 6.2mm W | HAYMANS | HAYMANS ELECTRICAL | PHO1051016:0011 | Active | 1
2501138 | COVER,TERMINAL | MCB Terminal Shield, Acti9 iC30, 2 Pole, 36mm | SCHNEIDR | SCHNEIDER PTY LTD (MANUFACTURER) | A9A26976 | Active | 5
2501138 | COVER,TERMINAL | MCB Terminal Shield, Acti9 iC30, 2 Pole, 36mm | HAYMANS | HAYMANS ELECTRICAL | SHNA9A26976 | Active | 1
2501187 | CONTACTOR | Acti9 iCT+, 230VAC, 20A, 1 Pole 1 NO, 230V AC Coil, 81 x 18mm, for LED Lighting Applications | SCHNEIDR | SCHNEIDER PTY LTD (MANUFACTURER) | A9C15030 | Active | 5
2501187 | CONTACTOR | Acti9 iCT+, 230VAC, 20A, 1 Pole 1 NO, 230V AC Coil, 81 x 18mm, for LED Lighting Applications | HAYMANS | HAYMANS ELECTRICAL | SHNA9C15030 | Active | 1
1540900 | CABLE,POWER,ELECTRICAL | Automotive, 2C, 4mm2 Cu, PVC Insulated/ Red+Red with Black Tracer, Twin Figure 8 (30m Roll) | ALLIED | ALLIED PARTS | 4MMF8 | Active | 1
1541009 | CABLE,POWER,ELECTRICAL | Bldg Wire SDI, 0.6/1kV, 2C, 4mm2 Cu PVC Sheath, White (7/0.85) Flat | OLEX | OLEX AUSTRALIA PTY LTD | CACP09A1002WVAA | Active | 1
1541378 | CABLE,POWER,ELECTRICAL | Bldg Wire SDI, 0.6/1kV, 3C, 1mm2 Cu, Circular, Grey (32/0.20) Flexible | OLEX | OLEX AUSTRALIA PTY LTD | EAHR03A1003GYAA | Active | 1
1541380 | CABLE,POWER,ELECTRICAL | 250/440V, 3C, 1.5mm2 Cu, PVC Insulated/ PVC Sheath, Orange (30/0.25) Ordinary Duty Flexible Cord (100m Roll) | OLEX | OLEX AUSTRALIA PTY LTD | EAHR04A1003OGAA | Active | 1
1541807 | CABLE,POWER,ELECTRICAL | Bldg Wire, 0.6/1kV, 1C, 1.5mm2 Cu, PVC Sheath, Red (7/0.50) (MOQ 100m) | OLEX | OLEX AUSTRALIA PTY LTD | BAAP05A1001AARD | Active | 1
1541808 | CABLE,POWER,ELECTRICAL | Bldg Wire, 0.6/1kV, 1C, 1.5mm2 Cu, PVC Sheath, Black (7/0.50) (MOQ 100m) | OLEX | OLEX AUSTRALIA PTY LTD | BAAP05A1001AABK | Active | 1
1541874 | CABLE,POWER,ELECTRICAL | 450/750V, 2C+Earth, 2.5mm2 Cu, PVC Insulated/PVC Sheath, White (7/0.67) Flat Twin Earth (100m Drum) | OLEX | OLEX AUSTRALIA PTY LTD | CNCP07A1002WVAA | Active | 1
22847 | TERMINAL,LUG | Mechanical Shear Bolt, Al-Cu, 25-95mm2, 1 x M12 Palm Bolt Hole, suit Al or Cu Conductor & HV ABC Projects | TECONN | TE CONNECTIVITY LTD | BLMT-25/95-13 | Active | 1
22847 | TERMINAL,LUG | Mechanical Shear Bolt, Al-Cu, 25-95mm2, 1 x M12 Palm Bolt Hole, suit Al or Cu Conductor & HV ABC Projects | LEGEND | LEGEND POWER SYSTEMS | KSSP-12-1695 | Active | 2
30058 | TERMINAL,LUG | AS, Al, 4 Hole, 50mm Centre, 60 Deg Palm Angle Offset, suit Twin 200mm Centre, Sulphur 61/3.75 AAAC | PLP | PREFORMED LINE PRODUCTS (AUST) | CTAT-338-200-60-P5 | Active | 5
30062 | TERMINAL,LUG | AS5, Al, 4 Hole, 50mm Centre, 90 Deg Palm Angle Offset, Sulphur 61/3.75 AAAC | PLP | PREFORMED LINE PRODUCTS (AUST) | CTA-338-75211 | Active | 5
30366 | TERMINAL,LUG | AS6, Bi-Metal, Undrilled, Straight Offset, Oxygen 19/4.75 AAAC | PLP | PREFORMED LINE PRODUCTS (AUST) | CTAW-238-FB616-0000 | Active | 5
30376 | TERMINAL,LUG | Compression, 4 x Holes, 50mm Centre, 0 Deg Offset, Selenium 61/3.25 AAAC | PLP | PREFORMED LINE PRODUCTS (AUST) | CTAW-293-FD512-0000 | Active | 5
30383 | TERMINAL,LUG | Compression 45 Deg, 4 x Holes, 50mm Centre, 30 Deg R Offset, Sulphur 61/3.75 AAAC | PLP | PREFORMED LINE PRODUCTS (AUST) | CTAW-338-FD516-4530R | Active | 5
104287 | TERMINAL,LUG | 11/22kV Cable Pole Termination Surge Arrester Connection, suit M12 Cable Connection, Dwg 875265 (scm) | TYCOELEC | TYCO ELECTRONICS | SACT-M12 | Active | 1
23517 | DISCONNECTOR,HIGH VOLTAGE | Bus Tee Off Unit, 36kV, 2000A, 31.5kA, 2000A Bus, Metal Enclosed Fixed Switchgear & Control Gear Assy, suit connection to either end of the 36kV Bus | SIEMENS | SIEMENS LTD | 8DA10-23517 | Active | 1
23517 | DISCONNECTOR,HIGH VOLTAGE | Bus Tee Off Unit, 36kV, 2000A, 31.5kA, 2000A Bus, Metal Enclosed Fixed Switchgear & Control Gear Assy, suit connection to either end of the 36kV Bus | SIEMENS | SIEMENS LTD | 8DA CAT HA 35.11.2010 PAGE 12 | Active | 2
2501229 | POWER SUPPLY | 15V, DIN Rail Mounted, 60W, 4A Output | MEANWELL | MEAN WELL ENTERPRISES CO., LTD (MAN) | HDR-60-15 | Active | 1
2405093 | TERMINAL,LUG | Compression, Cu, 2.5mm2, M5 Bolt Hole (P100) | CABLEACC | CABLE ACCESSORIES (AUST) | CAL255 | Active | 2
2405093 | TERMINAL,LUG | Compression, Cu, 2.5mm2, M5 Bolt Hole (P100) | LEGEND | LEGEND POWER SYSTEMS | CAL2.5-5 | Active | 2
2405093 | TERMINAL,LUG | Compression, Cu, 2.5mm2, M5 Bolt Hole (P100) | TECONN | TE CONNECTIVITY LTD | CG2.5M5/100 | Active | 1
2405093 | TERMINAL,LUG | Compression, Cu, 2.5mm2, M5 Bolt Hole (P100) | TYCOELEC | TYCO ELECTRONICS | H1436/100 | Active | 2
2405095 | TERMINAL,LUG | Compression, Cu, 6mm2, M5 Bolt Hole, Hex Die A/F 4.4mm (P100) | CABLEACC | CABLE ACCESSORIES (AUST) | CAL65020503SP | Active | 1
2405096 | TERMINAL,LUG | Compression, Cu, 6mm2, M6 Bolt Hole, Hex Die A/F 4.4mm (P100) | LEGEND | LEGEND POWER SYSTEMS | CAL6-6 | Active | 2
2405096 | TERMINAL,LUG | Compression, Cu, 6mm2, M6 Bolt Hole, Hex Die A/F 4.4mm (P100) | CABLEACC | CABLE ACCESSORIES (AUST) | CAL66 | Active | 1
2405098 | TERMINAL,LUG | Compression, Cu, 120mm2, M16 Bolt Hole, Hex Die A/F 16.5mm (P25) | TYCOELEC | TYCO ELECTRONICS | H1383/25 | Active | 1
2402972 | BASE,POLE ASSEMBLY | Slip Base Adaptor, for upto 13.0m Poles, 500 PCD c/w 3 x M36x130mm Bolts, 6 x M36 Washers, 3 x M36 Nuts & Shear Washer, EQTS 05-02-01, Dwg 05-02-04(scm) | INGAL | INGAL EPS | GEX16826 | Active | 1
2402972 | BASE,POLE ASSEMBLY | Slip Base Adaptor, for upto 13.0m Poles, 500 PCD c/w 3 x M36x130mm Bolts, 6 x M36 Washers, 3 x M36 Nuts & Shear Washer, EQTS 05-02-01, Dwg 05-02-04(scm) | GMPOLES | GM POLES PTY LTD | SBA 500 | Active | 2
2402972 | BASE,POLE ASSEMBLY | Slip Base Adaptor, for upto 13.0m Poles, 500 PCD c/w 3 x M36x130mm Bolts, 6 x M36 Washers, 3 x M36 Nuts & Shear Washer, EQTS 05-02-01, Dwg 05-02-04(scm) | IUPOLE | INTERNATIONAL UTILITY POLES PTY LTD | EX-16826 | Active | 2
2429983 | CABLE,POWER,ELECTRICAL | U/Ground, 6.35/11kV, Triplex, 240mm2 Cu, TR-XLPE Insulated/40/1.7mm Cu Wire Screen/HDPE Sheath/PVC WBT/Insect Protected/Nylon Jacket, ETS 04-01-06 | MIDLAND | MIDLAND METALS OVERSEAS PTE LTD | MMO3X1X240CUTRXCWSWBTPVCNYHDPE | Phasing | 1
2465474 | TERMINAL,LUG | Ring Terminal, M5 Stud, Double Grip (P100) | HAYMANS | HAYMANS ELECTRICAL | CAB RT2-5DG | Active | 1
2465474 | TERMINAL,LUG | Ring Terminal, M5 Stud, Double Grip (P100) | CABAC | CABAC (MANUFACTURER) | CAB RT2-5DG | Active | 5
2466613 | TERMINAL,LUG | Mechanical Shear Bolt, Brass, 10-35mm2, 1 x M12 Hole, suit Earth Screens of 35 & 50mm2 Cable (scm) | TECONN | TE CONNECTIVITY LTD | BET35-12S BAH-024020091 | Active | 5
2466621 | TERMINAL,LUG | Mechanical Shear Bolt, Brass, 50-120mm2, 1 x M12 Hole, suit Earth Screens of 185 to 630mm2 Cable (scm) | TECONN | TE CONNECTIVITY LTD | BET120-12 BAH-024020018 | Active | 5
2470326 | TERMINAL,LUG | Bi-Metal Mech Shear bolt (mid-bolt removable) straight conn; Tin plated connector;Inside 13mm, 20.5 dia, for 95-240mm2 XLPE Conductor; Suitable for | TECONN | TE CONNECTIVITY LTD | BAH-022100037 | Active | 5
2471696 | TERMINAL,LUG | Ring Terminal, 1-1.5mm Wire, 90Deg Bend, Red, for Protection Relay, Pack of 1000 | CABAC | CABAC (MANUFACTURER) | RNYDS104090D-RED | Active | 1
2472074 | TERMINAL,LUG | Male Tab 0.5-1.6mm, Red, Fully Insulated 6.4 x 0.8mm Double Grip | CABAC | CABAC (MANUFACTURER) | FIMT1.25-6.4DG | Active | 5
2474294 | TERMINAL,LUG | AS5, Al, 4 Hole, 50mm Centre, 30 Deg Left Edge Bent Offset, Oxygen 19/4.75 AAAC | PLP | PREFORMED LINE PRODUCTS (AUST) | CTAW-238-FD516-0030L | Active | 5
2500510 | BIN,WASTE | Wheelie Bin 140L Yellow, Asbestos Storage Bin for H Class Vaccum incl 2 x Asbestos Labels | ALLENS | ALLENS INDUSTRIAL PRODUCTS | WB140YEL | Active | 1
104490 | TERMINAL,LUG | Compression, Cu, M12 Bolt Hole, Hex Die A/F 12.7mm, 37/.064, Special Imperial, Utilux H1432 or Cabac CAl80-12 only suitable item (P50) (scm) | TYCOELEC | TYCO ELECTRONICS | H1432/50 | Active | 1
104495 | TERMINAL,LUG | 11/22kV Cable Pole Termination Surge Arrester Connection, suit M16 Cable Connection, Dwg # 875265 (MOQ50) (scm) | TYCOELEC | TYCO ELECTRONICS | SACT-M16 | Active | 1
105043 | TERMINAL,LUG | Compression, Cu, 400mm2, M12 Bolt Hole, Hex Die A/F 28.1mm, Solder Sealed, Utilux 40T Tool (scm) | CABAC | CABAC (MANUFACTURER) | CAL400LB-12 | Active | 5
158009 | TERMINAL,LUG | Compression, Cu, 10mm2, M6 Bolt Hole, Hex Die A/F 5.7mm, 7/1.35 (P100) | TYCOELEC | TYCO ELECTRONICS | H1406L/50 | Active | 1
158012 | TERMINAL,LUG | Compression, Cu, 10mm2, M10 Bolt Hole, Hex Die A/F 5.7mm (P50) (scm) | TYCOELEC | TYCO ELECTRONICS | H1406B/50 | Active | 1
158017 | TERMINAL,LUG | Compression, Cu, 16mm2, M6 Bolt Hole, Hex Die A/F 6.3mm (P50) (scm) | LEGEND | LEGEND POWER SYSTEMS | CAL16-6 | Active | 2
158017 | TERMINAL,LUG | Compression, Cu, 16mm2, M6 Bolt Hole, Hex Die A/F 6.3mm (P50) (scm) | TECONN | TE CONNECTIVITY LTD | CG16M6/50 | Active | 2
158017 | TERMINAL,LUG | Compression, Cu, 16mm2, M6 Bolt Hole, Hex Die A/F 6.3mm (P50) (scm) | TYCOELEC | TYCO ELECTRONICS | H1407/50 | Active | 1
158017 | TERMINAL,LUG | Compression, Cu, 16mm2, M6 Bolt Hole, Hex Die A/F 6.3mm (P50) (scm) | LEGENDCS | LEGEND CORPORATE SERVICES (MANUFACTURE) | CAL166 | Active | 2
158023 | TERMINAL,LUG | Compression, Cu, 16mm2, M12 Bolt Hole, Hex Die A/F 6.3mm (P50) (scm) | PLP | PREFORMED LINE PRODUCTS (AUST) | EPTCU-16-6.3AF-M12 | Active | 1
158023 | TERMINAL,LUG | Compression, Cu, 16mm2, M12 Bolt Hole, Hex Die A/F 6.3mm (P50) (scm) | TYCOELEC | TYCO ELECTRONICS | CG16M12/50 | Active | 2
158041 | TERMINAL,LUG | Compression, Cu, 70mm2, M10 Bolt Hole, Hex Die A/F 11.5mm, Pack of 25 | TYCOELEC | TYCO ELECTRONICS | CG70M10/25 | Active | 2
158041 | TERMINAL,LUG | Compression, Cu, 70mm2, M10 Bolt Hole, Hex Die A/F 11.5mm, Pack of 25 | CABAC | CABAC (MANUFACTURER) | CAL70-10 | Active | 1
158041 | TERMINAL,LUG | Compression, Cu, 70mm2, M10 Bolt Hole, Hex Die A/F 11.5mm, Pack of 25 | TYCOELEC | TYCO ELECTRONICS | H1422/25 | Active | 2
158092 | TERMINAL,LUG | Compression, Cu, 25mm2, M10 Bolt Hole, Hex Die A/F 7.7mm (P50) (scm) | TECONN | TE CONNECTIVITY LTD | CG25M10/50 | Active | 1
158092 | TERMINAL,LUG | Compression, Cu, 25mm2, M10 Bolt Hole, Hex Die A/F 7.7mm (P50) (scm) | TYCOELEC | TYCO ELECTRONICS | H1416/50 | Active | 2
2405175 | TERMINAL,LUG | Compression, Cu, 95mm2, M10 Bolt Hole, Hex Die A/F 14.2mm (P25) | CABAC | CABAC (MANUFACTURER) | CAL95-10 | Active | 1
2425429 | TERMINAL,LUG | Compression, Al, Undrilled No.5 Palm, Straight Offset Barrel, suit Neon 19/3.75 AAAC (set of 3) AS2395 | MMELEC | MM ELECTRICAL MERCHANDISING | LA1875SO5U | Active | 1
2425445 | TERMINAL,LUG | Compression, Al, Undrilled No.5 Palm, Straight Offset Barrel, suit Pluto 19/3.75 AAC (set of 3) AS2395 | MMELEC | MM ELECTRICAL MERCHANDISING | LA1875SO5U | Active | 1
2427342 | TERMINAL,LUG | Stalk Compression, Cu, 127mm2, 15.7mm Stalk, Hex Die A/F 17.3mm (scm) | TYCOELEC | TYCO ELECTRONICS | CS1-127-15.7 | Active | 2
2427342 | TERMINAL,LUG | Stalk Compression, Cu, 127mm2, 15.7mm Stalk, Hex Die A/F 17.3mm (scm) | CABAC | CABAC (MANUFACTURER) | CS127LS-15.7T | Active | 1
2432458 | TERMINAL,LUG | Compression, Al, 100mm2, 4 x M14 Holes, 50mm Centre, Hex Die 40.0A/F, Straight, Offset, Taurus/Oxygen 19/4.75, AS2395 | MMELEC | MM ELECTRICAL MERCHANDISING | LA2375SO5U | Active | 2
2432458 | TERMINAL,LUG | Compression, Al, 100mm2, 4 x M14 Holes, 50mm Centre, Hex Die 40.0A/F, Straight, Offset, Taurus/Oxygen 19/4.75, AS2395 | PLP | PREFORMED LINE PRODUCTS (AUST) | CTAW-238-FD516-0000 | Active | 1
2432466 | TERMINAL,LUG | Compression, Al, 100mm2, Undrilled, Hex Die 40.0A/F, Straight Offset, Taurus/Oxygen 19/4.75, AS2395 | PLP | PREFORMED LINE PRODUCTS (AUST) | CTAW-238-FB516-0000 | Active | 5
2500999 | PARTS KIT,TERMINAL JUNCTION | Terminal Box, Slip Base Pole Kit for Al & Cu Cable, 3Ph c/w 20A (10x38mm) Fuse & Holder, 4 Tinned Terminal Blocks, w/Slip Base Connector Kit, SBM Pole | MMELEC | MM ELECTRICAL MERCHANDISING | I3S-4C25AL-SBM3 | Active | 1
2500999 | PARTS KIT,TERMINAL JUNCTION | Terminal Box, Slip Base Pole Kit for Al & Cu Cable, 3Ph c/w 20A (10x38mm) Fuse & Holder, 4 Tinned Terminal Blocks, w/Slip Base Connector Kit, SBM Pole | VELNAH | VELNAH PTY LTD | JEDLL433511612 | Active | 1
2401415 | CABLE,POWER,ELECTRICAL | U/Ground, 0.6/1kV, 1C, 6mm2 Cu, Neutral Screen/PVC Insulated/Cu Wire Screen/PVC Sheath Black | OLEX | OLEX AUSTRALIA PTY LTD | BAGP11SB001CXAA | Active | 1
2484400 | CABLE,POWER,ELECTRICAL | U/Ground, 76/132kV, 1C, 400mm2 Stranded Compacted Circ WB Cu, XLPE/WBT/ CorrCu Sheath(40kA/0.5Sec)/MDPE, Graphite Coating | KEI | KEI INDUSTRIES LIMITED | EHV-ECB036 - ITEM27 | Active | 1
2457059 | CABLE,POWER,ELECTRICAL | U/Ground, 76/132kV, 1C, 1200mm2 Milliken Stranded Compacted WB Al/XLPE/WBT/CWS/ WBT/Al PE/MDPE c/w Graphite Coating, 600m Drum | OLEX | OLEX AUSTRALIA PTY LTD | 5699.326992.99.4245 | Active | 1
43 | TRANSFORMER,POWER | Groundmount, 132-110/66-33/11kV, 69MVA, 3 Ph, HV Bsh, 180 LV Air, Mineral Oil, ODAF, YNyn0d1 c/w Vacuum OLTC 17 Tap Posn, Free Standing Radiator, YOM 2008 | WILSON | WILSON TRANSFORMER CO. PTY LTD | P0710A | Active | 5
2462554 | FIXTURE,LIGHTING | 100W LED, Normal Luminiare, 42mm Spigot c/w Integral Control Gear, NEMA 7 PE Socket, Major Road (scm) | GERARD | GERARD LIGHTING GROUP | PL99BD06L100 | Phasing | 5
2432482 | TERMINAL,LUG | Compression Jumper, Al, Undrilled, Hex Die A/F 40.0mm, 45 Deg, Flat Bent, Offset, suit Oxygen Conductor, AS2395 | PLP | PREFORMED LINE PRODUCTS (AUST) | CTAW-238-FB516-4500 | Active | 5
2432490 | TERMINAL,LUG | Compression Jumper, Al, 4 x 14mm Hole, Hex Die A/F 40.0mm, 30 Deg, Edge Bent, Centred, 50mm Centres, suit Oxygen Conductor, AS2395 | PLP | PREFORMED LINE PRODUCTS (AUST) | CTAW-238-CD516-0030 | Active | 1
2432490 | TERMINAL,LUG | Compression Jumper, Al, 4 x 14mm Hole, Hex Die A/F 40.0mm, 30 Deg, Edge Bent, Centred, 50mm Centres, suit Oxygen Conductor, AS2395 | MMELEC | MM ELECTRICAL MERCHANDISING | LA2375E35 | Active | 2
2432508 | TERMINAL,LUG | Compression Jumper, Al, Undrilled, Hex Die A/F 40.0mm, 30 Deg, Edge Bent, Offset, suit Oxygen Conductor, AS2395 | PLP | PREFORMED LINE PRODUCTS (AUST) | CTAW-238-FB516-0030 | Active | 5
2432524 | TERMINAL,LUG | Compression Jumper, Al, Undrilled No.5, Hex Die A/F 28.5mm, Straight Offset, suit Neon/Pluto Conductor, AS2395 | MMELEC | MM ELECTRICAL MERCHANDISING | LA1875SO5U | Active | 2
2432524 | TERMINAL,LUG | Compression Jumper, Al, Undrilled No.5, Hex Die A/F 28.5mm, Straight Offset, suit Neon/Pluto Conductor, AS2395 | PLP | PREFORMED LINE PRODUCTS (AUST) | CTAW-188-FB516-0000 | Active | 1
2432565 | TERMINAL,LUG | Compression Jumper, Al, Undrilled, Hex Die A/F 28.5mm, 30 Deg, Edge Bent, Central palm, suit Pluto Conductor, AS2395 | PLP | PREFORMED LINE PRODUCTS (AUST) | CTAW-188-CB516-0030 | Active | 5
2437879 | TERMINAL,LUG | Tinned Cu, 150mm2, 2 x M13 Bolt Holes, 50mm Centres, Long Barrel, Long Palm, Dwg EESS-10031-04 | CABAC | CABAC (MANUFACTURER) | CAL150LPB1250 | Active | 5
2437887 | TERMINAL,LUG | Tinned Cu, 185mm2, 2 x M13 Bolt Holes, 50mm Centres, Long Barrel, Long Palm, Dwg EESS-10031-04 | CABAC | CABAC (MANUFACTURER) | CAL185LPB1250 | Active | 5
2437895 | TERMINAL,LUG | Tinned Cu, 240mm2, 2 x M13 Bolt Holes, 50mm Centres, Long Barrel, Long Palm, Dwg EESS-10031-04 | CABAC | CABAC (MANUFACTURER) | CAL240LPB1250 | Active | 5
2437903 | TERMINAL,LUG | Tinned Cu, 120mm2, 1 x M13 Bolt Hole, Long Barrel, Dwg EESS-10031-04 | CABAC | CABAC (MANUFACTURER) | CAL120LB-12 | Active | 5
2437911 | TERMINAL,LUG | Tinned Cu, 150mm2, 1 x M13 Bolt Hole, Long Barrel, Dwg EESS-10031-04 | CABAC | CABAC (MANUFACTURER) | CAL150LB-12 | Active | 5
2438950 | TERMINAL,LUG | Compression Jumper, Al, 2 x 14mm Holes, Hex Dia A/F 18.8mm, Straight Offset, 50mm Centres, suit Neon Conductor, AS2395 | PLP | PREFORMED LINE PRODUCTS (AUST) | CTA-188-11211 | Active | 5
2438968 | TERMINAL,LUG | Compression Jumper, Al, Undrilled No.4, Hex Dia A/F 28.5mm, Straight Offset, suit Neon/Pluto Conductor, AS2395 | MMELEC | MM ELECTRICAL MERCHANDISING | CLA1875SO4U | Active | 2
2438968 | TERMINAL,LUG | Compression Jumper, Al, Undrilled No.4, Hex Dia A/F 28.5mm, Straight Offset, suit Neon/Pluto Conductor, AS2395 | PLP | PREFORMED LINE PRODUCTS (AUST) | CTA-188-11210 | Active | 1
104384 | DIE,COMPRESSION | Hex, 12T, 20.0mm A/F Cu | TECONN | TE CONNECTIVITY LTD | 38-200CU/1 | Active | 1
104384 | DIE,COMPRESSION | Hex, 12T, 20.0mm A/F Cu | TEN | THE ENERGY NETWORK (AUST) PTY LTD | K12-C185 | Active | 2
104436 | DIE,COMPRESSION | Crimp for 4 Core 120mm Sector Cable | CABLEACC | CABLE ACCESSORIES (AUST) | HT130A14NEST | Active | 1
104619 | DIE,COMPRESSION | Hex Crimp, 12.7mm A/F, Suit Cu Screen for Triplex Cable | TEN | THE ENERGY NETWORK (AUST) PTY LTD | K12-12.7-CS | Active | 1
104619 | DIE,COMPRESSION | Hex Crimp, 12.7mm A/F, Suit Cu Screen for Triplex Cable | TEN | THE ENERGY NETWORK (AUST) PTY LTD | K12-CS12.7 | Active | 2
104622 | DIE,COMPRESSION | Hex Crimp, 7.5mm A/F, Suit Cu Screen for Triplex Cable | TEN | THE ENERGY NETWORK (AUST) PTY LTD | K12-07.5-CS | Active | 1
104622 | DIE,COMPRESSION | Hex Crimp, 7.5mm A/F, Suit Cu Screen for Triplex Cable | TEN | THE ENERGY NETWORK (AUST) PTY LTD | K12-CS7.5 | Active | 2
105445 | DIE,COMPRESSION | Hex Crimp, 12T, Engraved 17.3mm A/F Al | TECONN | TE CONNECTIVITY LTD | 38-173AL/1 | Active | 1
105445 | DIE,COMPRESSION | Hex Crimp, 12T, Engraved 17.3mm A/F Al | TEN | THE ENERGY NETWORK (AUST) PTY LTD | K12-A95-120 | Active | 2
105446 | DIE,COMPRESSION | Hex Crimp, 12T, Engraved 18.0mm A/F Al | TECONN | TE CONNECTIVITY LTD | 38-180AL/1 | Active | 1
105446 | DIE,COMPRESSION | Hex Crimp, 12T, Engraved 18.0mm A/F Al | TEN | THE ENERGY NETWORK (AUST) PTY LTD | K12-A7-3.00-3.75 | Active | 2
105448 | DIE,COMPRESSION | Hex Crimp, 12T, Engraved 26.2mm A/F Al | TEN | THE ENERGY NETWORK (AUST) PTY LTD | K12-26.2-AL | Active | 1
105448 | DIE,COMPRESSION | Hex Crimp, 12T, Engraved 26.2mm A/F Al | TEN | THE ENERGY NETWORK (AUST) PTY LTD | K12-A19-3.75 | Active | 2
105450 | DIE,COMPRESSION | Hex Crimp, 12T, Engraved 14.0mm A/F ABC | TEN | THE ENERGY NETWORK (AUST) PTY LTD | K12-14.0-ABC | Active | 1
105450 | DIE,COMPRESSION | Hex Crimp, 12T, Engraved 14.0mm A/F ABC | TEN | THE ENERGY NETWORK (AUST) PTY LTD | K12-ABC25 | Active | 2
105451 | DIE,COMPRESSION | Hex Crimp, 12T, Engraved 17.3mm A/F ABC | TEN | THE ENERGY NETWORK (AUST) PTY LTD | K12-17.3-ABC | Active | 1
105451 | DIE,COMPRESSION | Hex Crimp, 12T, Engraved 17.3mm A/F ABC | TEN | THE ENERGY NETWORK (AUST) PTY LTD | K12-ABC35-70 | Active | 2
105452 | DIE,COMPRESSION | Hex Crimp, 12T, Engraved 21.5mm A/F ABC | TECONN | TE CONNECTIVITY LTD | 38-215AL9/1 | Active | 1
105452 | DIE,COMPRESSION | Hex Crimp, 12T, Engraved 21.5mm A/F ABC | TEN | THE ENERGY NETWORK (AUST) PTY LTD | K12-ABC95-120 | Active | 2
2402775 | DIE,COMPRESSION | Hex, 12T, 6.3mm A/F Cu | TECONN | TE CONNECTIVITY LTD | 38-63CU/1 | Active | 1
2402775 | DIE,COMPRESSION | Hex, 12T, 6.3mm A/F Cu | TEN | THE ENERGY NETWORK (AUST) PTY LTD | K12-C16 | Active | 2
2402776 | DIE,COMPRESSION | Hex, 12T, 7.7mm A/F Cu | TECONN | TE CONNECTIVITY LTD | 38-77CU/1 | Active | 1
2402776 | DIE,COMPRESSION | Hex, 12T, 7.7mm A/F Cu | TEN | THE ENERGY NETWORK (AUST) PTY LTD | K12-C25 | Active | 2
2402777 | DIE,COMPRESSION | Hex, 12T, 9.2mm A/F Cu | TECONN | TE CONNECTIVITY LTD | 38-92CU/1 | Active | 1
2402777 | DIE,COMPRESSION | Hex, 12T, 9.2mm A/F Cu | TEN | THE ENERGY NETWORK (AUST) PTY LTD | K12-C35 | Active | 2
2402778 | DIE,COMPRESSION | Hex, 12T, 10.4mm A/F Cu | TECONN | TE CONNECTIVITY LTD | 38-104CU/1 | Active | 1
2402778 | DIE,COMPRESSION | Hex, 12T, 10.4mm A/F Cu | TEN | THE ENERGY NETWORK (AUST) PTY LTD | K12-C50 | Active | 2
2402781 | DIE,COMPRESSION | Hex, 12T, 14.2mm A/F Cu | TEN | THE ENERGY NETWORK (AUST) PTY LTD | K12-14.2-CU | Active | 2
2402781 | DIE,COMPRESSION | Hex, 12T, 14.2mm A/F Cu | TECONN | TE CONNECTIVITY LTD | 38-142CU/1 | Active | 1
2402781 | DIE,COMPRESSION | Hex, 12T, 14.2mm A/F Cu | TEN | THE ENERGY NETWORK (AUST) PTY LTD | K12-C95 | Active | 2
2402782 | DIE,COMPRESSION | Hex, 12T, 16.5mm A/F Cu | TEN | THE ENERGY NETWORK (AUST) PTY LTD | K12-16.5-CU | Active | 1
2402782 | DIE,COMPRESSION | Hex, 12T, 16.5mm A/F Cu | TEN | THE ENERGY NETWORK (AUST) PTY LTD | K12-C120 | Active | 2
2402783 | DIE,COMPRESSION | Hex, 12T, 18.3mm A/F Cu | TECONN | TE CONNECTIVITY LTD | 38-183CU/1 | Active | 1
2402783 | DIE,COMPRESSION | Hex, 12T, 18.3mm A/F Cu | TEN | THE ENERGY NETWORK (AUST) PTY LTD | K12-C150 | Active | 2
2402784 | DIE,COMPRESSION | Hex, 12T, 19.3mm A/F Cu | TEN | THE ENERGY NETWORK (AUST) PTY LTD | K12-19.3-CU | Active | 1
2402784 | DIE,COMPRESSION | Hex, 12T, 19.3mm A/F Cu | TEN | THE ENERGY NETWORK (AUST) PTY LTD | K12-C19-2.57 | Active | 2
2402785 | DIE,COMPRESSION | Hex, 12T, 23.1mm A/F Cu | TECONN | TE CONNECTIVITY LTD | 38-231CU/1 | Active | 1
2402785 | DIE,COMPRESSION | Hex, 12T, 23.1mm A/F Cu | TEN | THE ENERGY NETWORK (AUST) PTY LTD | K12-C240 | Active | 2
2403604 | DIE,COMPRESSION | Crimping Tool, suit 35-70mm2 Cu Cables & C Type Connector used with Standard 12T Crimping Tool | LEGEND | LEGEND POWER SYSTEMS | HT130-C0 | Active | 1
2403604 | DIE,COMPRESSION | Crimping Tool, suit 35-70mm2 Cu Cables & C Type Connector used with Standard 12T Crimping Tool | SPECFORC | SPECIALISED FORCE PTY LTD | 12T-UO | Active | 2
154658 | JOINT,ELECTRICAL POWER CABLE | Jointing 185mm2 Consac Raychem EPKJ-0549 | GILBERT | GILBERT LODGE AUSTRALIA PTY LTD | EPKJ0549 | Active | 1
2400960 | JOINT,ELECTRICAL POWER CABLE | LV, Chamber Cable Terminal Joint Through Epoxy Filled 2 Conductor 4mm2 N.S | INTERENG | INTERTECH ENGINEERING PTY LTD | 92-NBA-0 | Active | 5
2405141 | JOINT,ELECTRICAL POWER CABLE | LV, 120mm2, 4 Core, Sectored Stranded Mains Cable | GILBERT | GILBERT LODGE AUSTRALIA PTY LTD | RAYCJK120-MK3MEB | Active | 1
2501096 | JUMPER BAR,TERMINAL BLOCK | Type FBI 2-8, Fixed Bridge, 8mm Pitch, 2 Pole, Screw Mounting, Terminal Bridging Bar, suit Terminal Block UK6N | PHOENIX | PHOENIX CONTACT PTY LTD | 200020 | Active | 5
2501096 | JUMPER BAR,TERMINAL BLOCK | Type FBI 2-8, Fixed Bridge, 8mm Pitch, 2 Pole, Screw Mounting, Terminal Bridging Bar, suit Terminal Block UK6N | HAYMANS | HAYMANS ELECTRICAL | PHO0200020 | Active | 1
1541785 | CABLE,POWER,ELECTRICAL | SDI, 450/750V, 2C+E, 2.5mm2 (7/0.67) Cu/ PVC, Sheath, White, Flat, JTS 03-01-08 | MIDLAND | MIDLAND METALS OVERSEAS PTE LTD | MMO-2+EX2.5 CU PVC PVC FLAT | Active | 1
1541785 | CABLE,POWER,ELECTRICAL | SDI, 450/750V, 2C+E, 2.5mm2 (7/0.67) Cu/ PVC, Sheath, White, Flat, JTS 03-01-08 | OLEX | OLEX AUSTRALIA PTY LTD | CNCP07A1002WVAA | Active | 2
2401169 | CABLE,POWER,ELECTRICAL | Aerial, 0.6/1kV, 4 x 50mm2 Al ABC, XLPE Insulated (LVABC), 500m Steel Drum, JTS 03-03-02 | MIDLAND | MIDLAND METALS OVERSEAS PTE LTD | MMO-LVABC 4X50 AL X | Active | 1
2401169 | CABLE,POWER,ELECTRICAL | Aerial, 0.6/1kV, 4 x 50mm2 Al ABC, XLPE Insulated (LVABC), 500m Steel Drum, JTS 03-03-02 | OLEX | OLEX AUSTRALIA PTY LTD | XDAB19AA004AAAA | Active | 2
2401190 | CABLE,POWER,ELECTRICAL | 0.6/1kV, 1C x 50mm2 (19/1.78) Annealed Cu/XLPE (X-90UV) Insulated, Black, Metre Marked, 250m Wood Drum, JTS 03-01-08 | MIDLAND | MIDLAND METALS OVERSEAS PTE LTD | MMO-1X50 CU X BLK | Active | 1
2401190 | CABLE,POWER,ELECTRICAL | 0.6/1kV, 1C x 50mm2 (19/1.78) Annealed Cu/XLPE (X-90UV) Insulated, Black, Metre Marked, 250m Wood Drum, JTS 03-01-08 | OLEX | OLEX AUSTRALIA PTY LTD | XDCC19SB001AACX | Active | 2
2401191 | CABLE,POWER,ELECTRICAL | 0.6/1kV, 1C, 6mm2 Cu, PVC Insulated Red/ PVC Sheath, Black (7/1.04) (500m Drum) | OLEX | OLEX AUSTRALIA PTY LTD | AABP11A5001CXRD | Phasing | 1
3000 | TRANSFORMER,POWER | 132/66/11kV, 100/100/33.5MVA, YNa0d1, 15/35/20%, A/A/C, 21T -20/+5%, 110V, OCM Conservator, LDC-66, CT-N-3-2M,CT-N-1-2N CT-N-1-8N, ETS 2006/0132/T(01-2) | WILSON | WILSON TRANSFORMER CO. PTY LTD | P1123 | Active | 1
3005 | TRANSFORMER,POWER | 66/11kV, 32MVA, Dyn1, 20%, A/C, 21T -20/+5%, 110V, Conservator, CT-11-1-L2, CT-N-1-14N, ETS 2006/0132/T(30B-2) | WILSON | WILSON TRANSFORMER CO. PTY LTD | P1110 | Active | 1
3010 | TRANSFORMER,POWER | 66/11kV, 6.3MVA, Dyn1, 10%, A/C, 21T -20/+5%, 48V, Conservator, CT-66-3-9, LDC-11, CT-N-1-5N, Aux PIT's, ETS 2006/0132/T(33-4) | WILSON | WILSON TRANSFORMER CO. PTY LTD | P1120 | Active | 1
3011 | TRANSFORMER,POWER | 33/11kV, 32MVA, Dyn11, 20%, P/C, 21T -20/+5%, 110V, Conservator, LDC-11, CT-N-1-3N, ETS 2006/0132/T(35-1) | WILSON | WILSON TRANSFORMER CO. PTY LTD | P1122 | Active | 1
3012 | TRANSFORMER,POWER | 33/11kV, 20MVA, Dyn1, 15%, P/C, 21T -20/+5%, 110V, Conservator, LDC-11, CT-N-1-3N, Aux PIT's, ETS 2006/0132/T(36-1) | WILSON | WILSON TRANSFORMER CO. PTY LTD | P1116 | Active | 1
2438190 | FIXTURE,LIGHTING | 2 x 24W, T5 Linear Fluorescent Luminaire c/w Integral Control Gear, PE Cell, Lamp & Power Factor Correction, Minor Roads, EQTS 05-01-01 (scm) | GERARD | GERARD LIGHTING GROUP | GS224BD01L | Phasing | 1
1150251 | FIXTURE,LIGHTING | 150W HP Sodium Luminaire, 42mm Spigot c/w Integral Control Gear, PE Cell, Lamp & Power Factor Correction, Major Roads, EQTS 05-01-01 (scm) | GERARD | GERARD LIGHTING GROUP | PR42BD01L | Phasing | 1
2438976 | TERMINAL,LUG | Compression Jumper, Al, 2 x 14mm Holes, Hex Dia A/F 23.8mm, Straight Offset, 50mm Centres, suit Oxygen Conductor, AS2395 | MMELEC | MM ELECTRICAL MERCHANDISING | CLA2375S04 | Active | 2
2438976 | TERMINAL,LUG | Compression Jumper, Al, 2 x 14mm Holes, Hex Dia A/F 23.8mm, Straight Offset, 50mm Centres, suit Oxygen Conductor, AS2395 | PLP | PREFORMED LINE PRODUCTS (AUST) | CTA-238-11211 | Active | 1
2438984 | TERMINAL,LUG | Compression Jumper, Al, Undrilled, 40mm Palm, Hex Dia A/F 23.8mm, Straight Offset, suit Oxygen Conductor, AS2395 | PLP | PREFORMED LINE PRODUCTS (AUST) | CTA-238-11210 | Active | 5
2439008 | TERMINAL,LUG | Compression Jumper, Al, Undrilled, Hex Dia A/F 33.8mm, Straight Offset, suit Sulphur Conductor, AS2395 | PLP | PREFORMED LINE PRODUCTS (AUST) | CTA-338-11210 | Active | 5
2439925 | TERMINAL,LUG | Al, 4 Hole, Straight Offset, 60mm Centre 29.3 Dia, 027-697-RD/C, suit Sulphur 61/3.75 AAAC | PLP | PREFORMED LINE PRODUCTS (AUST) | CTAW-338-FD620-0000 | Active | 5
2439933 | TERMINAL,LUG | Al, 4 Hole, Straight Offset, 60mm Centre 23.8 Dia, 027-697-RD/H, suit Oxygen 19/4.75 AAAC | PLP | PREFORMED LINE PRODUCTS (AUST) | CTAW-238-FD620-0000 | Active | 5
2438182 | FIXTURE,LIGHTING | 32W Compact Fluorescent Aerosceen Luminaire, 34mm Spigot c/w Integral Control Gear, PE Cell, Lamp & Power Factor Correction, Minor Roads, | GERARD | GERARD LIGHTING GROUP | JA98BD09L | Phasing | 1
2438224 | FIXTURE,LIGHTING | 32W Nostalgia Compact Fluorescent Type 2 Luminaire, Blue/Grey c/w Integral Control Gear, PE Cell, Lamp & Power Factor Correction, Minor Roads, | GERARD | GERARD LIGHTING GROUP | LQ98BD23L | Phasing | 1
2403257 | FIXTURE,LIGHTING | 70W HP Sodium Luminaire, 34mm Spigot c/w Integral Control Gear, PE Cell, Lamp & Power Factor Correction, Minor Roads, EQTS 05-01-01 (scm) | GERARD | GERARD LIGHTING GROUP | JS41BD01L | Phasing | 1
2403262 | FIXTURE,LIGHTING | 100W HP Sodium Luminaire, 42mm Spigot c/w Integral Control Gear, PE Cell, Lamp & Power Factor Correction, Major Roads, EQTS 05-01-01 (scm) | GERARD | GERARD LIGHTING GROUP | PR47BD01L | Phasing | 1
2401423 | CABLE,POWER,ELECTRICAL | 0.6/1kV, 1C, 25mm2 Cu, PVC Insulated V75, Black (19/1.35) Metre Marked (100m Drum) (MOQ 100m) | OLEX | OLEX AUSTRALIA PTY LTD | BAAC17AA001AABK | Active | 1
2469724 | FIXTURE,LIGHTING | 24W StreetLED MkIII (L24A) 4K Aeroscreen c/w NEMA PE Cell, Minor Road, EQTS 05-01-02 (scm) | GERARD | GERARD LIGHTING GROUP | JLC99BD11L24 | Phasing | 1
2467090 | FIXTURE,LIGHTING | 170W RoadFlair BRP393 (L170A) 4K, Major Road, EQTS 05-01-02 (scm) | PHILIPS | PHILIPS AUSTRALIA PTY LTD | BRP393LED204/NW170WDWVPSDP7ANZ | Phasing | 1
2462570 | FIXTURE,LIGHTING | 155W LED, Aeroscreen Luminiare, 42mm Spigot c/w Integral Control Gear, NEMA 7 PE Socket, Major Road (scm) | GERARD | GERARD LIGHTING GROUP | PL99BD161L155 | Phasing | 5
2401193 | CABLE,POWER,ELECTRICAL | Control, 0.6/1kV, 4C, 4mm2 Cu, PVC Insulated/PVC Sheath (7/0.85) | OLEX | OLEX AUSTRALIA PTY LTD | GAHP09AA004CXWW | Active | 1
2401196 | CABLE,POWER,ELECTRICAL | Control, 0.6/1kV, 2C, 10mm2 Cu, PVC Insulated/PVC Sheath (7/1.35) (MOQ 1000m) | OLEX | OLEX AUSTRALIA PTY LTD | DNHP13AA002OMAA | Active | 1
2401198 | CABLE,POWER,ELECTRICAL | 0.6/1kV, 1C, 240mm2 Cu/XLPE (X-90UV) Insul, Black, Metre Marked, 250m Wood Drum, JTS 03-01-08 (scm) | MIDLAND | MIDLAND METALS OVERSEAS PTE LTD | MMO-1X240 CU X BLK | Active | 1
2401198 | CABLE,POWER,ELECTRICAL | 0.6/1kV, 1C, 240mm2 Cu/XLPE (X-90UV) Insul, Black, Metre Marked, 250m Wood Drum, JTS 03-01-08 (scm) | OLEX | OLEX AUSTRALIA PTY LTD | XDCP26SB001AACX | Active | 2
2401205 | CABLE,POWER,ELECTRICAL | Bldg Wire SDI, 0.6/1kV, 2C+Earth, 16mm2 Cu, PVC Sheath, White (7/1.70) Flat (MOQ 500m) | OLEX | OLEX AUSTRALIA PTY LTD | CNCP15AA002WVAA | Active | 1
2401207 | CABLE,POWER,ELECTRICAL | Control, 0.6/1kV, 3C, 1.5mm2 Cu, PVC Insulated/PVC Sheath (7/0.50) Cores Numbered (MOQ 1000m) | OLEX | OLEX AUSTRALIA PTY LTD | FAHP05AA003CXWW | Active | 1
2473312 | DISCONNECTOR,HIGH VOLTAGE | Outdoor Unit, 145kV, 1600A, 40kA/1Sec, Manual Operation, S10015453-01 | INSULECT | INSULECT AUSTRALIA PTY LTD | DSC12711 | Active | 1
2473361 | SUPPORT,ELEC EQUIP | High Support Structure, Steel, for 145kV Outdoor Disconnector, S10015453-01 | INSULECT | INSULECT AUSTRALIA PTY LTD | DSC08844-05 | Active | 1
3073 | TRANSFORMER,POWER | 66/11kV, 10MVA, Dyn1/Dyn11, 10%, A/A, 21T -20/+5%, 110V, Conservator, CT-66-3-7, CT-11-3-12, LDC-11, CT-N-1-12N, ETS 2006/0132/T(32-4) | WILSON | WILSON TRANSFORMER CO. PTY LTD | 1213-01 | Active | 1
3075 | TRANSFORMER,POWER | 66/11kV, 32MVA, Dyn1, 10%, A/C, 21T -20/+5%, 110V, Conservator, CT-11-1-L2, CT-N-1-3N, ETS 2006/0132/T(30A-1) | WILSON | WILSON TRANSFORMER CO. PTY LTD | P1005 | Active | 1
3430 | TRANSFORMER,POWER | 66/11kV, 15/20MVA, Dyn1, 10%, A/C, 21T -20/+5%, 110V, Conservator, CT-11-3-8, CT-N-1-3N, ETS 2006/0132/T(31A-2) | WILSON | WILSON TRANSFORMER CO. PTY LTD | P1226 | Active | 1
3431 | TRANSFORMER,POWER | 66/11kV, 8/10MVA, Dyn1, 10%, A/C, 21T -20/+5%, 110V, Conservator, CT-N-1-5N, ETS 2006/0132/T(32-6) | WILSON | WILSON TRANSFORMER CO. PTY LTD | P1227 | Active | 1
3432 | TRANSFORMER,POWER | 33/11kV, 8/10MVA, Dyn11, 10%, A/A, 21T -20/+5%, 110V, Conservator, CT-11-3-8, CT-N-1-5N, ETS 2006/0132/T(37-4) | WILSON | WILSON TRANSFORMER CO. PTY LTD | P1228 A/A | Active | 1
3433 | TRANSFORMER,POWER | 33/11kV, 8/10MVA, Dyn11, 10%, A/C, 21T -20/+5%, 110V, Conservator, CT-11-3-8, CT-N-1-5N, ETS 2006/0132/T(37-5) | WILSON | WILSON TRANSFORMER CO. PTY LTD | P1228 A/C | Active | 1
3455 | TRANSFORMER,POWER | 66/11kV, 19/26/32MVA, Dyn1, 20%, A/C, 21T -20/+5%, 48V, Conservator, CT-N-1-3N, ETS 2006/0132/T(30B-4) | WILSON | WILSON TRANSFORMER CO. PTY LTD | P0723 | Active | 1
2400915 | INSULATION SLEEVE,ELEC,BRANCHED | Heat Shrink Glove, LV Breakout, suit 4 Core, 10-25mm, XLPE/PLYSW, PVC c/w Sealant (scm) | SICAME | SICAME AUSTRALIA PTY LTD | LVH4B38/14-C | Active | 1
2400915 | INSULATION SLEEVE,ELEC,BRANCHED | Heat Shrink Glove, LV Breakout, suit 4 Core, 10-25mm, XLPE/PLYSW, PVC c/w Sealant (scm) | LEGEND | LEGEND POWER SYSTEMS | KEV420 | Active | 2
2400915 | INSULATION SLEEVE,ELEC,BRANCHED | Heat Shrink Glove, LV Breakout, suit 4 Core, 10-25mm, XLPE/PLYSW, PVC c/w Sealant (scm) | PLP | PREFORMED LINE PRODUCTS (AUST) | CPA-SEH4-028-009 | Active | 2
2400915 | INSULATION SLEEVE,ELEC,BRANCHED | Heat Shrink Glove, LV Breakout, suit 4 Core, 10-25mm, XLPE/PLYSW, PVC c/w Sealant (scm) | GILBERT | GILBERT LODGE AUSTRALIA PTY LTD | RAY502K033 | Active | 2
2402819 | CABLE,POWER,ELECTRICAL | 0.6/1kV, 1C, 2.5mm2 Cu, PVC Insulated Red (50/0.20) Flexible (100m Drum) | OLEX | OLEX AUSTRALIA PTY LTD | BAAR05A1001AARD | Active | 1
2402820 | CABLE,POWER,ELECTRICAL | 0.6/1kV, 1C, 1mm2 Cu, PVC Insulated Red (32/0.20) Flexible (100m Drum) | OLEX | OLEX AUSTRALIA PTY LTD | BAAR03A1001AARD | Active | 1
2402821 | CABLE,POWER,ELECTRICAL | 0.6/1kV, 1C, 185mm2 Cu, XLPE Insulated X90/PVC Sheath Black (37/2.52) (MOQ 100m) | OLEX | OLEX AUSTRALIA PTY LTD | BDBP25AA001CXNA | Active | 1
2403230 | CABLE,POWER,ELECTRICAL | Control, U/G, 0.6/1kV, 2C+Earth, 2.5mm2 Cu, PVC Insulated/PVC Sheath (7/0.67) Metre Marked, Cores Numbered | OLEX | OLEX AUSTRALIA PTY LTD | DNHP07AA002CXWW | Active | 1
2403237 | CABLE,POWER,ELECTRICAL | U/Ground, 6.35/11kV, 3C, 35mm2 Al, PVC Insulated/XLPE Sheath, AS 4026 (MOQ 250m) | OLEX | OLEX AUSTRALIA PTY LTD | XJMA18RP003CXAA | Active | 1
2403238 | CABLE,POWER,ELECTRICAL | U/Ground, 6.35/11kV, 3C, 95mm2 Al, PVC Insulated/XLPE Sheath, AS 4026 (MOQ 500m) | OLEX | OLEX AUSTRALIA PTY LTD | XJHA22AA003CXAA | Active | 1
2403239 | CABLE,POWER,ELECTRICAL | U/Ground, 6.35/11kV, 3C, 240mm2 Al, PVC Insulated/LD Screen/XLPE Sheath, AS 4026 | OLEX | OLEX AUSTRALIA PTY LTD | XJMA26RP003CXAA | Active | 1
1636253 | CABLE,POWER,ELECTRICAL | U/Ground, 6.35/11kV, 3C, 240mm2 Al, XLPE Insulated/HD Screen/HDPE/PVC Sheath Metre Marked | OLEX | OLEX AUSTRALIA PTY LTD | XJNA26RP003CXAA | Active | 1
2400211 | CABLE,POWER,ELECTRICAL | 0.6/1kV, 1C, 25mm2 HD Cu, PVC Insulated, Black (19/1.35) (250m Drum) (MOQ 3000m) | OLEX | OLEX AUSTRALIA PTY LTD | BAAT17AA001AACX | Active | 1
C2400272 | CABLE,POWER,ELECTRICAL | C2L, U/G, 0.6/1kV, 4C x 240mm2 Al/XLPE Insulated/Nylon Jacket/PVC Sheath, Wood Drum, ETS 04-01-04 | MIDLAND | MIDLAND METALS OVERSEAS PTE LTD | MMO-LV 4X240AXNJP | Active | 1
C2400272 | CABLE,POWER,ELECTRICAL | C2L, U/G, 0.6/1kV, 4C x 240mm2 Al/XLPE Insulated/Nylon Jacket/PVC Sheath, Wood Drum, ETS 04-01-04 | OLEX | OLEX AUSTRALIA PTY LTD | XDDG37ME004CXAA | Active | 2
C2400273 | CABLE,POWER,ELECTRICAL | C2L, U/G, 0.6/1kV, 4C, 16mm2 Cu, XLPE Insulated/PVC Sheath/Nylon Jacket/ Sacrifical PVC Sheath, ETS 04-01-04(scm) | OLEX | OLEX AUSTRALIA PTY LTD | LDZP15SB004CXEM | Active | 1
2457752 | FIXTURE,LIGHTING | 30W Modular LED (L30), 4K, Nostalgia Type 2, Blue/Grey c/w NEMA PE Cell, Bracket to Dwg 05-01-02, Minor Road, EQTS 05-01-02 (scm) | GERARD | GERARD LIGHTING GROUP | LC99BD13L30 | Phasing | 1
2461390 | FIXTURE,LIGHTING | 14W StreetLED MkII (L17) 4K c/w NEMA PE Cell, Minor Road, EQTS 05-01-02 (scm) | GERARD | GERARD LIGHTING GROUP | JLB99BD01L17 | Phasing | 1
23779 | EYE WASH | Saline Solution, 1L Bottle, Pack of 5 Replacement Bottles, Single Use Eyewash | SETON | SETON AUSTRALIA PTY LTD | TOB128 | Active | 5
23779 | EYE WASH | Saline Solution, 1L Bottle, Pack of 5 Replacement Bottles, Single Use Eyewash | ATOMSUPP | ATOM SUPPLY GROUP P/L | 90160881 | Active | 1
23413 | EYE WASH | Saline Solution, 1L Bottle, Pack of 2 Replacement Bottles, Single Use Eyewash | SETON | SETON AUSTRALIA PTY LTD | TOB126 | Active | 5
23413 | EYE WASH | Saline Solution, 1L Bottle, Pack of 2 Replacement Bottles, Single Use Eyewash | ATOMSUPP | ATOM SUPPLY GROUP P/L | 60011183 | Active | 1
2501310 | SWITCH,ROTARY | Control Switch, 230V AC, 2A, 2 Pole, 3 Posn Auto-Off-On, 121 x 86mm, IP66, Wall Mounted c/w Plastic Enclosure, suit 20/25mm Conduit Entry | KRSNMR | KRAUS & NAIMER (MANUFACTURER) | CAD12.A211.KS10.AU21 | Active | 5
2501310 | SWITCH,ROTARY | Control Switch, 230V AC, 2A, 2 Pole, 3 Posn Auto-Off-On, 121 x 86mm, IP66, Wall Mounted c/w Plastic Enclosure, suit 20/25mm Conduit Entry | HAYMANS | HAYMANS ELECTRICAL | K&N70123193 | Active | 1
2501328 | CABLE | 120mm Flexible Cable, 1 Core, Single Insulated, Green and Yellow, LSZH | HAYMANS | HAYMANS ELECTRICAL | POL120BWET/LSZH | Active | 1
1543095 | CABLE,POWER,ELECTRICAL | 0.6/1kV, 1C, 16mm2 (7/1.70) Cu/XLPE (X-90UV) Insul, Black, Metre Marked, 250m Wood Drum, JTS 03-01-08 (scm) | MIDLAND | MIDLAND METALS OVERSEAS PTE LTD | MMO-1X16 CU X BLK | Active | 1
1543095 | CABLE,POWER,ELECTRICAL | 0.6/1kV, 1C, 16mm2 (7/1.70) Cu/XLPE (X-90UV) Insul, Black, Metre Marked, 250m Wood Drum, JTS 03-01-08 (scm) | OLEX | OLEX AUSTRALIA PTY LTD | XDCP15SB001AACX | Active | 2
1543109 | CABLE,POWER,ELECTRICAL | Bldg Wire, 0.6/1kV, 1C, 35mm2 Cu, XLPE Sheath, Black (19/1.53) (250m Drum) | OLEX | OLEX AUSTRALIA PTY LTD | XDCC18SB001AACX | Active | 1
1543140 | CABLE,POWER,ELECTRICAL | 0.6/1kV, 1C, 185mm2 (37/2.52) Cu/XLPE (X-90UV) Insul, Black, Metre Marked, 250m Wood Drum, JTS 03-01-08 (scm) | MIDLAND | MIDLAND METALS OVERSEAS PTE LTD | MMO-1X185 CU X BLK | Active | 1
1543140 | CABLE,POWER,ELECTRICAL | 0.6/1kV, 1C, 185mm2 (37/2.52) Cu/XLPE (X-90UV) Insul, Black, Metre Marked, 250m Wood Drum, JTS 03-01-08 (scm) | OLEX | OLEX AUSTRALIA PTY LTD | XDCP25SB001AACX | Active | 2
1543184 | CABLE,POWER,ELECTRICAL | 0.6/1kV, 1C, 70mm2 (19/2.14) Cu/XLPE (X-90) Insul, Grn/Ylw, Metre Marked, 250m Wood Drum, JTS 03-01-08 (Not for outdoor use) | MIDLAND | MIDLAND METALS OVERSEAS PTE LTD | MMO-1X70 CU X G/Y | Active | 1
1543184 | CABLE,POWER,ELECTRICAL | 0.6/1kV, 1C, 70mm2 (19/2.14) Cu/XLPE (X-90) Insul, Grn/Ylw, Metre Marked, 250m Wood Drum, JTS 03-01-08 (Not for outdoor use) | OLEX | OLEX AUSTRALIA PTY LTD | XDCC20SB001AAHN | Active | 2
1544083 | CABLE,POWER,ELECTRICAL | U/Ground, 0.6/1kV, 2C, 16mm2 Cu, PVC Double Insulated V75/Neutral Screen (7/1.70) Metre Marked, CTS PS15/002/UME/85 Rev C | OLEX | OLEX AUSTRALIA PTY LTD | BAGP15AA001CXAA | Active | 1
1631029 | CABLE,POWER,ELECTRICAL | Pilot, O/H, 6 Quad, 12 Pair, Cu, Solid PE Insulated/Wrapped/PE Inner Sheath/ Al Foil Screen/Integral Bearer Sheath (1/0.90) c/w 7/2.00 HT GSW (500m Drum) | OLEX | OLEX AUSTRALIA PTY LTD | TEXT90IB012 | Active | 1
2480093 | SWITCHBOARD,POWER | LV Indoor, 750(315)kVA, ACB Upgde, Sentron 3WL, ETU76B c/w COM35 Module, AFPS VAMP 221, 1600A TX ACB 42kA/1Sec, 4 x 630A SF, Mob Gen Conn, 2 x SF Spare | WEBER | WEBER SOUTH PACIFIC PTY LTD | MF115123-EQ08 | Active | 1
2480275 | SWITCHBOARD,POWER | LV Indoor, TX Isolator, 1500(500)kVA, ACB Upgde, Sentron 3WL, ETU76B c/w COM35 Module, AFPS VAMP 221, 3200A TX ACB 65kA/1Sec, Mob Gen Conn, Direct Busbar | WEBER | WEBER SOUTH PACIFIC PTY LTD | MF001243-EQ08 | Active | 1
2480382 | SWITCHBOARD,POWER | LV Outdoor, 1500(500)kVA, ACB Upgde, Sentron 3WL, ETU76B c/w COM35 Module, AFPS VAMP 221, 3200A TX ACB 65kA/1Sec, 4 x 630A SF (1 x Provisional SF Slot) | WEBER | WEBER SOUTH PACIFIC PTY LTD | VC540240-S308 | Active | 1
2480499 | SWITCHBOARD,POWER | LV Outdoor, 1500(315)kVA, ACB Std, Sentron 3WL, ETU45B, AFPS VAMP 221, 3200A TX ACB 65kA/1Sec, 4 x 630A SF (1 x Provisional SF Slot) Mob Gen Conn & | WEBER | WEBER SOUTH PACIFIC PTY LTD | VC540240-S319 | Active | 1
2501336 | SHEARS,STRAIGHT TRIMMERS | Black Panther, HD, S/Steel, Safety Orange, Rounded Tip, 185mm L, Universal, Safety Lock, Multi-Purpose, suit Cutting Cable Ties & Light Electrical Cable | STERLING | STERLING SIHI | 29-724 | Active | 5
2501336 | SHEARS,STRAIGHT TRIMMERS | Black Panther, HD, S/Steel, Safety Orange, Rounded Tip, 185mm L, Universal, Safety Lock, Multi-Purpose, suit Cutting Cable Ties & Light Electrical Cable | ATOMSUPP | ATOM SUPPLY GROUP P/L | 36024613 | Active | 1
2501344 | POUCH,LINEMANS,BELT | Snip Holster, suit Black Panther Scissor Style Snips | STERLING | STERLING SIHI | STC65 | Active | 5
2501344 | POUCH,LINEMANS,BELT | Snip Holster, suit Black Panther Scissor Style Snips | ATOMSUPP | ATOM SUPPLY GROUP P/L | 60014107 | Active | 1
2501351 | INSTRUMENT,CABLE IDENTIFIER | Cable & Phaser ID Tester, Fameca FC2300CP | PENTA | PENTA AUST (TMAC THEW & MCCANN/HYLEC) | FC2300CPTIXTHY | Active | 5
7191 | WIRE,ELECTRICAL | 450/750V, 1C x 4mm2 (7/0.85) Cu Annealed PVC Insulated/PVC Sheath, Black/White, 100m Drum | MIDLAND | MIDLAND METALS OVERSEAS PTE LTD | MMO-1X4 CU PVC PVC BLK/WHT | Active | 1
104612 | WIRE,ELECTRICAL | Conductor Aerial, ACSR/GZ, 30/7/3.5mm, LIME, Fully Greased, 4000m Steel Drum, JTS 03-03-01 | MIDLAND | MIDLAND METALS OVERSEAS PTE LTD | MMO-LIME | Active | 1
104612 | WIRE,ELECTRICAL | Conductor Aerial, ACSR/GZ, 30/7/3.5mm, LIME, Fully Greased, 4000m Steel Drum, JTS 03-03-01 | OLEX | OLEX AUSTRALIA PTY LTD | LIME | Active | 2
105059 | WIRE,ELECTRICAL | Conductor Aerial, ACSR/GZ, 6/1/0.161, RACOON (Imperial) | OLEX | OLEX AUSTRALIA PTY LTD | RACOON | Active | 1
1420109 | WIRE,ELECTRICAL | Conductor Aerial, AAC/1350, 7/3.00mm, LIBRA, Fully Greased, 3100m Wood Drum, JTS 03-03-01 | OLEX | OLEX AUSTRALIA PTY LTD | LIBRA SB | Active | 2
1420109 | WIRE,ELECTRICAL | Conductor Aerial, AAC/1350, 7/3.00mm, LIBRA, Fully Greased, 3100m Wood Drum, JTS 03-03-01 | MIDLAND | MIDLAND METALS OVERSEAS PTE LTD | MMO-LIBRA | Active | 1
1420141 | WIRE,ELECTRICAL | Conductor Aerial, AAC/1350, 19/3.75mm, PLUTO, Fully Greased, 1200m Wood Drum, JTS 03-03-01 (scm) | MIDLAND | MIDLAND METALS OVERSEAS PTE LTD | MMO-PLUTO | Active | 1
1420141 | WIRE,ELECTRICAL | Conductor Aerial, AAC/1350, 19/3.75mm, PLUTO, Fully Greased, 1200m Wood Drum, JTS 03-03-01 (scm) | OLEX | OLEX AUSTRALIA PTY LTD | PLUTO | Active | 2
1420192 | WIRE,ELECTRICAL | Conductor Aerial, AAC/1350, 7/3.75mm, MARS, Fully Greased, 1900m Steel Drum, JTS 03-03-01 | MIDLAND | MIDLAND METALS OVERSEAS PTE LTD | MMO-MARS | Active | 1
1420192 | WIRE,ELECTRICAL | Conductor Aerial, AAC/1350, 7/3.75mm, MARS, Fully Greased, 1900m Steel Drum, JTS 03-03-01 | OLEX | OLEX AUSTRALIA PTY LTD | MARS | Active | 2
1420206 | WIRE,ELECTRICAL | Conductor Aerial, AAC/1350, 7/4.75mm, MOON, Fully Greased, 2200m Wood Drum, JTS 03-03-01 | OLEX | OLEX AUSTRALIA PTY LTD | MOON | Active | 2
1420206 | WIRE,ELECTRICAL | Conductor Aerial, AAC/1350, 7/4.75mm, MOON, Fully Greased, 2200m Wood Drum, JTS 03-03-01 | MIDLAND | MIDLAND METALS OVERSEAS PTE LTD | MMO-MOON | Active | 1
1420451 | WIRE,ELECTRICAL | Conductor Aerial, AAC/1350, 37/3.00mm, SATURN, Fully Greased, 2500m Wood Drum, JTS 03-03-01 | OLEX | OLEX AUSTRALIA PTY LTD | SATURN | Active | 2
1420451 | WIRE,ELECTRICAL | Conductor Aerial, AAC/1350, 37/3.00mm, SATURN, Fully Greased, 2500m Wood Drum, JTS 03-03-01 | MIDLAND | MIDLAND METALS OVERSEAS PTE LTD | MMO-SATURN | Active | 1
1420459 | WIRE,ELECTRICAL | Conductor Aerial, AAAC/1120, 37/3.00mm, NITROGEN, Fully Greased, 2500m Wood Drum JTS 03-03-01 | OLEX | OLEX AUSTRALIA PTY LTD | NITROGEN | Active | 2
1420459 | WIRE,ELECTRICAL | Conductor Aerial, AAAC/1120, 37/3.00mm, NITROGEN, Fully Greased, 2500m Wood Drum JTS 03-03-01 | MIDLAND | MIDLAND METALS OVERSEAS PTE LTD | MMO-NITROGEN | Active | 1
2467066 | FIXTURE,LIGHTING | 90W RoadFlair BRP392 (L90A) 4K, Major Road, EQTS 05-01-02 (scm) | PHILIPS | PHILIPS AUSTRALIA PTY LTD | BRP392LED108/NW90WDWVPSDP7ANZ | Phasing | 1
1632489 | CABLE,POWER,ELECTRICAL | U/Ground, 0.6/1kV, 4C x 16mm2 Cu/XLPE Insulated/PVC Sheath, Black, 250m Wood Drum, ETS 04-01-04 (scm) | MIDLAND | MIDLAND METALS OVERSEAS PTE LTD | MMO-LV 4X16CP | Active | 1
1632489 | CABLE,POWER,ELECTRICAL | U/Ground, 0.6/1kV, 4C x 16mm2 Cu/XLPE Insulated/PVC Sheath, Black, 250m Wood Drum, ETS 04-01-04 (scm) | OLEX | OLEX AUSTRALIA PTY LTD | HEVP15SB004CXEM | Active | 2
1632489 | CABLE,POWER,ELECTRICAL | U/Ground, 0.6/1kV, 4C x 16mm2 Cu/XLPE Insulated/PVC Sheath, Black, 250m Wood Drum, ETS 04-01-04 (scm) | NAN | NAN ELECTRICAL CABLE AUSTRALIA PTY LTD | 4CX016CLVXD | Active | 2
1420478 | WIRE,ELECTRICAL | Conductor Aerial, AAC/1350, 37/3.75mm, TRITON, Fully Greased, 250m Wood Drum, JTS 03-03-01 | MIDLAND | MIDLAND METALS OVERSEAS PTE LTD | MMO-TRITON | Active | 1
1420478 | WIRE,ELECTRICAL | Conductor Aerial, AAC/1350, 37/3.75mm, TRITON, Fully Greased, 250m Wood Drum, JTS 03-03-01 | OLEX | OLEX AUSTRALIA PTY LTD | TRITON | Active | 2
1420500 | WIRE,ELECTRICAL | Conductor Aerial, AAAC/1120, 7/3.00mm, FLUORINE, Fully Greased, 3100m Wood Drum JTS 03-03-01 | OLEX | OLEX AUSTRALIA PTY LTD | FLUORINE | Active | 2
1420500 | WIRE,ELECTRICAL | Conductor Aerial, AAAC/1120, 7/3.00mm, FLUORINE, Fully Greased, 3100m Wood Drum JTS 03-03-01 | MIDLAND | MIDLAND METALS OVERSEAS PTE LTD | MMO-FLUORINE | Active | 1
1420508 | WIRE,ELECTRICAL | Conductor Aerial, AAAC/1120, 7/4.75mm, IODINE, Fully Greased, 1800m Wood Drum, JTS 03-03-01 (scm) | MIDLAND | MIDLAND METALS OVERSEAS PTE LTD | MMO-IODINE | Active | 1
1420508 | WIRE,ELECTRICAL | Conductor Aerial, AAAC/1120, 7/4.75mm, IODINE, Fully Greased, 1800m Wood Drum, JTS 03-03-01 (scm) | OLEX | OLEX AUSTRALIA PTY LTD | IODINE | Active | 2
1421016 | WIRE,ELECTRICAL | Conductor Aerial, ACSR/GZ, 3/4/2.50mm, RAISIN, Fully Greased, 2400m Steel Drum, JTS 03-03-01 (scm) | MIDLAND | MIDLAND METALS OVERSEAS PTE LTD | MMO-RAISIN | Active | 1
1421016 | WIRE,ELECTRICAL | Conductor Aerial, ACSR/GZ, 3/4/2.50mm, RAISIN, Fully Greased, 2400m Steel Drum, JTS 03-03-01 (scm) | OLEX | OLEX AUSTRALIA PTY LTD | RAISIN | Active | 2
1421024 | WIRE,ELECTRICAL | Conductor Aerial, ACSR/GZ, 4/3/3.00mm, SULTANA, Fully Greased, 3100m Steel Drum JTS 03-03-01 (scm) | MIDLAND | MIDLAND METALS OVERSEAS PTE LTD | MMO-SULTANA | Active | 1
1421024 | WIRE,ELECTRICAL | Conductor Aerial, ACSR/GZ, 4/3/3.00mm, SULTANA, Fully Greased, 3100m Steel Drum JTS 03-03-01 (scm) | OLEX | OLEX AUSTRALIA PTY LTD | SULTANA | Active | 2
1421067 | WIRE,ELECTRICAL | Conductor Aerial, ACSR/GZ, 6/4.75+7/1.60mm, CHERRY, Fully Greased, 2200m Steel Drum, JTS 03-03-01 | OLEX | OLEX AUSTRALIA PTY LTD | CHERRY | Active | 2
1421067 | WIRE,ELECTRICAL | Conductor Aerial, ACSR/GZ, 6/4.75+7/1.60mm, CHERRY, Fully Greased, 2200m Steel Drum, JTS 03-03-01 | MIDLAND | MIDLAND METALS OVERSEAS PTE LTD | MMO-CHERRY | Active | 1
1421148 | WIRE,ELECTRICAL | Conductor Aerial, ACSR/GZ, 6/1/3.00mm, APPLE, Fully Greased, 3100m Steel Drum, JTS 03-03-01 (scm) | OLEX | OLEX AUSTRALIA PTY LTD | APPLE | Active | 2
1421148 | WIRE,ELECTRICAL | Conductor Aerial, ACSR/GZ, 6/1/3.00mm, APPLE, Fully Greased, 3100m Steel Drum, JTS 03-03-01 (scm) | MIDLAND | MIDLAND METALS OVERSEAS PTE LTD | MMO-APPLE | Active | 1
1425010 | WIRE,ELECTRICAL | Conductor Aerial, SC/AC, 7/2.75mm, 3600m Wood Drum, JTS 03-03-01 | OLEX | OLEX AUSTRALIA PTY LTD | ALCLAD 7/2.75;30 | Active | 2
1425010 | WIRE,ELECTRICAL | Conductor Aerial, SC/AC, 7/2.75mm, 3600m Wood Drum, JTS 03-03-01 | MIDLAND | MIDLAND METALS OVERSEAS PTE LTD | MMO-SC/AC 7/2.75 | Active | 1
1425046 | WIRE,ELECTRICAL | Conductor Aerial, SC/AC, 3/2.75mm, 3100m Wood Drum, JTS 03-03-01 (scm) | MIDLAND | MIDLAND METALS OVERSEAS PTE LTD | MMO-SC/AC 3/2.75 | Active | 1
1425046 | WIRE,ELECTRICAL | Conductor Aerial, SC/AC, 3/2.75mm, 3100m Wood Drum, JTS 03-03-01 (scm) | OLEX | OLEX AUSTRALIA PTY LTD | ALCLAD 3/2.75;30 | Active | 2
1425526 | WIRE,ELECTRICAL | Conductor Aerial, SC/GZ, 7/3.25mm, 2200m Wood Drum, JTS 03-03-01 | MIDLAND | MIDLAND METALS OVERSEAS PTE LTD | MMO-SC/GZ 7/3.25 | Active | 1
1425526 | WIRE,ELECTRICAL | Conductor Aerial, SC/GZ, 7/3.25mm, 2200m Wood Drum, JTS 03-03-01 | OLEX | OLEX AUSTRALIA PTY LTD | GALSTEEL 7/3.25;30 | Active | 2
2400223 | WIRE,ELECTRICAL | Conductor Aerial, HDBCC, 19/2.75mm, 500m Wood Drum, JTS 03-03-01 | MIDLAND | MIDLAND METALS OVERSEAS PTE LTD | MMO-HDBCC 19/2.75 | Active | 1
2400223 | WIRE,ELECTRICAL | Conductor Aerial, HDBCC, 19/2.75mm, 500m Wood Drum, JTS 03-03-01 | OLEX | OLEX AUSTRALIA PTY LTD | ACUT44SB001AAAA | Active | 2
2400228 | WIRE,ELECTRICAL | Conductor Aerial, HDBCC, 7/2.75mm, 250m Wood Drum, JTS 03-03-01 | MIDLAND | MIDLAND METALS OVERSEAS PTE LTD | MMO-HDBCC 7/2.75 | Active | 1
2400228 | WIRE,ELECTRICAL | Conductor Aerial, HDBCC, 7/2.75mm, 250m Wood Drum, JTS 03-03-01 | OLEX | OLEX AUSTRALIA PTY LTD | ACUT39SB001AAAA | Active | 2
2400230 | WIRE,ELECTRICAL | Conductor Aerial, ACSR/GZ, 6/1/2.50mm, ALMOND, Fully Greased, 4000m Wood Drum, JTS 03-03-01 | OLEX | OLEX AUSTRALIA PTY LTD | ALMOND | Active | 2
2400230 | WIRE,ELECTRICAL | Conductor Aerial, ACSR/GZ, 6/1/2.50mm, ALMOND, Fully Greased, 4000m Wood Drum, JTS 03-03-01 | MIDLAND | MIDLAND METALS OVERSEAS PTE LTD | MMO-ALMOND | Active | 1
2400231 | WIRE,ELECTRICAL | Conductor Aerial, AAAC/1120, 7/3.75mm, HELIUM, Fully Greased, 1900m Wood Drum, JTS 03-03-01 | OLEX | OLEX AUSTRALIA PTY LTD | HELIUM | Active | 2
2400231 | WIRE,ELECTRICAL | Conductor Aerial, AAAC/1120, 7/3.75mm, HELIUM, Fully Greased, 1900m Wood Drum, JTS 03-03-01 | MIDLAND | MIDLAND METALS OVERSEAS PTE LTD | MMO-HELIUM | Active | 1
2400232 | WIRE,ELECTRICAL | Conductor Aerial, ACSR/GZ, 30/7/2.50mm, GRAPE, Fully Greased, 3600m Wood Drum, JTS 03-03-01 | MIDLAND | MIDLAND METALS OVERSEAS PTE LTD | MMO-GRAPE | Active | 1
2400232 | WIRE,ELECTRICAL | Conductor Aerial, ACSR/GZ, 30/7/2.50mm, GRAPE, Fully Greased, 3600m Wood Drum, JTS 03-03-01 | OLEX | OLEX AUSTRALIA PTY LTD | GRAPE | Active | 2
2400234 | WIRE,ELECTRICAL | Conductor Aerial, ACSR/AC, 3/4/2.50, SOCCER | MIDLAND | MIDLAND METALS OVERSEAS PTE LTD | SOCCER | Active | 1
2400234 | WIRE,ELECTRICAL | Conductor Aerial, ACSR/AC, 3/4/2.50, SOCCER | OLEX | OLEX AUSTRALIA PTY LTD | SOCCER | Active | 2
2401121 | WIRE,ELECTRICAL | Conductor Aerial, SC/AC, 3/3.25mm, 3100m Wood Drum, JTS 03-03-01 | MIDLAND | MIDLAND METALS OVERSEAS PTE LTD | MMO-SC/AC 3/3.25 | Active | 1
2401121 | WIRE,ELECTRICAL | Conductor Aerial, SC/AC, 3/3.25mm, 3100m Wood Drum, JTS 03-03-01 | OLEX | OLEX AUSTRALIA PTY LTD | ALCLAD 3/3.25;30 | Active | 2
2401124 | WIRE,ELECTRICAL | Conductor Aerial, AAC, 19/3.25, NEPTUNE, ETS 03-03-01 | MIDLAND | MIDLAND METALS OVERSEAS PTE LTD | NEPTUNE | Active | 1
2401124 | WIRE,ELECTRICAL | Conductor Aerial, AAC, 19/3.25, NEPTUNE, ETS 03-03-01 | OLEX | OLEX AUSTRALIA PTY LTD | NEPTUNE | Active | 2
2401125 | WIRE,ELECTRICAL | Conductor Aerial, AAAC/1120, 7/2.50mm, CHLORINE, Fully Greased, 4500m Wood Drum JTS 03-03-01 | OLEX | OLEX AUSTRALIA PTY LTD | CHLORINE | Active | 2
2401125 | WIRE,ELECTRICAL | Conductor Aerial, AAAC/1120, 7/2.50mm, CHLORINE, Fully Greased, 4500m Wood Drum JTS 03-03-01 | MIDLAND | MIDLAND METALS OVERSEAS PTE LTD | MMO-CHLORINE | Active | 1
2401126 | WIRE,ELECTRICAL | Conductor Aerial, AAAC/1120, 19/3.75mm, NEON, Fully Greased, 1200m Wood Drum, JTS 03-03-01 | OLEX | OLEX AUSTRALIA PTY LTD | NEON | Active | 2
2401126 | WIRE,ELECTRICAL | Conductor Aerial, AAAC/1120, 19/3.75mm, NEON, Fully Greased, 1200m Wood Drum, JTS 03-03-01 | MIDLAND | MIDLAND METALS OVERSEAS PTE LTD | MMO-NEON | Active | 1
2401155 | WIRE,ELECTRICAL | Conductor Aerial, ACSR/GZ, 3/4/1.75, QUINCE, ETS 03-03-01 (5000m Drum) | OLEX | OLEX AUSTRALIA PTY LTD | QUINCE | Active | 1
2401161 | WIRE,ELECTRICAL | Conductor Aerial, AAC, 7/4.50, MERCURY, ETS 03-03-01 | MIDLAND | MIDLAND METALS OVERSEAS PTE LTD | MMO-MERCURY | Active | 1
2401161 | WIRE,ELECTRICAL | Conductor Aerial, AAC, 7/4.50, MERCURY, ETS 03-03-01 | OLEX | OLEX AUSTRALIA PTY LTD | MERCURY | Active | 2
2401163 | WIRE,ELECTRICAL | Conductor Aerial, HDBC, 7/3.00mm (MOQ 5000m) | OLEX | OLEX AUSTRALIA PTY LTD | ACUT72RP001AAAA | Active | 1
1634155 | CABLE,POWER,ELECTRICAL | U/Ground, 0.6/1kV, 4C x 240mm2 Al, Stranded Sector, XLPE Insulated/PVC Sheath, Metre Marked, 600m Wood Drum, ETS 04-01-04 | MIDLAND | MIDLAND METALS OVERSEAS PTE LTD | MMO-LV 4X240AP | Active | 1
1634155 | CABLE,POWER,ELECTRICAL | U/Ground, 0.6/1kV, 4C x 240mm2 Al, Stranded Sector, XLPE Insulated/PVC Sheath, Metre Marked, 600m Wood Drum, ETS 04-01-04 | OLEX | OLEX AUSTRALIA PTY LTD | XDDG37AA004CXAA | Active | 2
1634155 | CABLE,POWER,ELECTRICAL | U/Ground, 0.6/1kV, 4C x 240mm2 Al, Stranded Sector, XLPE Insulated/PVC Sheath, Metre Marked, 600m Wood Drum, ETS 04-01-04 | NAN | NAN ELECTRICAL CABLE AUSTRALIA PTY LTD | 4CX240MLVXBEX | Active | 2
1636241 | CABLE,POWER,ELECTRICAL | U/Ground, 6.35/11kV, 3C, 35mm2 Al, XLPE Insulated/LD Screen, Metre Marked, AS 4026(1992) | OLEX | OLEX AUSTRALIA PTY LTD | XJMAA8RP003CXAA | Active | 1
2400259 | CABLE,POWER,ELECTRICAL | Submarine, 12.7/22kV, 3C, 150mm2 WB Cu, XLPE Insulated, WBT/CTS/SC-WBT/WS- YARN/SC-WBT/LAS (CTS+LAS, 8 kA/1s, Non-adiabatic, 3C Combined)/HES/PVC/DBT/ | CBLGRID | CABLE GRID AUSTRALIA PTY LTD | 3C MV CABLE | Active | 1
924070 | BASE,POLE ASSEMBLY | Slip Base Adaptor, for upto 10.0m Poles, 350 PCD c/w 3 x M36x130mm Bolts, 6 x M36 Washers, 3 x M36 Nuts & Shear Washer, EQTS 05-02-01, Dwg 05-02-04(scm) | IUPOLE | INTERNATIONAL UTILITY POLES PTY LTD | EX-13795 | Active | 2
924070 | BASE,POLE ASSEMBLY | Slip Base Adaptor, for upto 10.0m Poles, 350 PCD c/w 3 x M36x130mm Bolts, 6 x M36 Washers, 3 x M36 Nuts & Shear Washer, EQTS 05-02-01, Dwg 05-02-04(scm) | INGAL | INGAL EPS | XSBA350 | Active | 1
924070 | BASE,POLE ASSEMBLY | Slip Base Adaptor, for upto 10.0m Poles, 350 PCD c/w 3 x M36x130mm Bolts, 6 x M36 Washers, 3 x M36 Nuts & Shear Washer, EQTS 05-02-01, Dwg 05-02-04(scm) | GMPOLES | GM POLES PTY LTD | SBA 350 | Active | 2
2500973 | PARTS KIT,TERMINAL JUNCTION | Terminal Box, Fixed Base Pole Kit for Al & Cu Cable, Long Dome, suit P4 or Circ Pits c/w 4 Tinned Terminal Blocks, for Fixed Base Street Light Pole | MMELEC | MM ELECTRICAL MERCHANDISING | I3S-4C25AL-FBLD | Active | 1
2500973 | PARTS KIT,TERMINAL JUNCTION | Terminal Box, Fixed Base Pole Kit for Al & Cu Cable, Long Dome, suit P4 or Circ Pits c/w 4 Tinned Terminal Blocks, for Fixed Base Street Light Pole | VELNAH | VELNAH PTY LTD | JEDLL433511601 | Active | 1
2418010 | WIRE,ELECTRICAL | Conductor Aerial, AAAC/1120, 61/3.25, SELENIUM, ETS 03-03-01 (3000m Drum) | OLEX | OLEX AUSTRALIA PTY LTD | SELENIUM | Active | 1
2418028 | WIRE,ELECTRICAL | Conductor Aerial, AAAC/1120, 61/3.75mm, SULPHUR, Fully Greased, 1800m Wood Drum, JTS 03-03-01 | MIDLAND | MIDLAND METALS OVERSEAS PTE LTD | MMO-SULPHUR | Active | 1
2418028 | WIRE,ELECTRICAL | Conductor Aerial, AAAC/1120, 61/3.75mm, SULPHUR, Fully Greased, 1800m Wood Drum, JTS 03-03-01 | OLEX | OLEX AUSTRALIA PTY LTD | SULPHUR | Active | 2
2418044 | WIRE,ELECTRICAL | Conductor Aerial, ACSR/AC, 30/7/3.50mm, DIVING, Fully Greased, 4000m Steel Drum, JTS 03-03-01 | OLEX | OLEX AUSTRALIA PTY LTD | DIVING SB | Active | 2
2418044 | WIRE,ELECTRICAL | Conductor Aerial, ACSR/AC, 30/7/3.50mm, DIVING, Fully Greased, 4000m Steel Drum, JTS 03-03-01 | MIDLAND | MIDLAND METALS OVERSEAS PTE LTD | MMO-DIVING | Active | 1
2422715 | WIRE,ELECTRICAL | Conductor Aerial, ACSR/AC, 30/7/2.50mm, CRICKET, Fully Greased, 7000m Steel Drum JTS 03-03-01 | OLEX | OLEX AUSTRALIA PTY LTD | CRICKET WG | Active | 2
2422715 | WIRE,ELECTRICAL | Conductor Aerial, ACSR/AC, 30/7/2.50mm, CRICKET, Fully Greased, 7000m Steel Drum JTS 03-03-01 | MIDLAND | MIDLAND METALS OVERSEAS PTE LTD | MMO-CRICKET | Active | 1
2425890 | WIRE,ELECTRICAL | Conductor Aerial, HDBCC, 19/3.00mm, 250m Wood Drum, JTS 03-03-01 | MIDLAND | MIDLAND METALS OVERSEAS PTE LTD | MMO-HDBCC 19/3.00 | Active | 1
2425890 | WIRE,ELECTRICAL | Conductor Aerial, HDBCC, 19/3.00mm, 250m Wood Drum, JTS 03-03-01 | OLEX | OLEX AUSTRALIA PTY LTD | ACUT45SB001AAAA | Active | 2
2471803 | WIRE,ELECTRICAL | 450/750V, 1C x 4mm2 (7/0.85) Cu Annealed PVC Insulated/PVC Sheath, Red/White, 100m Drum | MIDLAND | MIDLAND METALS OVERSEAS PTE LTD | MMO-1X4 CU PVC PVC RED/WHT | Active | 1
2113013 | CONDUIT,NONMETALLIC,FLEXIBLE | PVC, 20mm, Black, Non-Corrugated, 30m Roll, AS/NZS 2053.4 (scm) | LAWRENCE | LAWRENCE & HANSON | OMEFC20BK30 | Active | 2
2113013 | CONDUIT,NONMETALLIC,FLEXIBLE | PVC, 20mm, Black, Non-Corrugated, 30m Roll, AS/NZS 2053.4 (scm) | IDEALELE | IDEAL ELECTRICAL SUPPLIERS | OMEFC20BK30 | Active | 1
21091 | STRAP,EARTH | Earthing Braid Type 6, Flexible Cu Braid c/w Cu Terminals at each end, 400mm Lg, for Earthing Substation Gate, Dwg LOSTD-EG002-06 | HYLEC | HYLEC ENERGY SOLUTIONS | TME35370-12 | Active | 1
14245 | BOLT,MACHINE | D-Head, S/Steel, 3/8" BSW, 30mm Lg c/w Washer & Retaining Grommet, for Elect Supply Pillar Covers | STATEWD | STATEWIDE FASTNERS & ENGEERING SUPPLIES | BDHS4W3830 | Active | 2
14245 | BOLT,MACHINE | D-Head, S/Steel, 3/8" BSW, 30mm Lg c/w Washer & Retaining Grommet, for Elect Supply Pillar Covers | SUMMIT | SUMMIT GROUP | 6SWS2WNM10030 | Active | 1
446337 | LETTER,SIGN | (G), Pressed Al, Plain, Dwg 22-A4-200 Rev B | METALTI | METAL-TECH INDUSTRIES (TRADE POLISHERS) | LETTER G | Active | 1
446493 | LETTER,SIGN | (W), Pressed Al, Plain, Dwg 22-A4-200 Rev B (P100) | METALTI | METAL-TECH INDUSTRIES (TRADE POLISHERS) | LETTER W | Active | 1
2401614 | LETTER,SIGN | (Q), Pressed Al, Plain, Dwg 22-A4-200 Rev B | METALTI | METAL-TECH INDUSTRIES (TRADE POLISHERS) | LETTER Q | Active | 1
24098 | BRACKET,MOUNTING | L-Shape Stabilising Bracket, Galv Steel, 150mm Lg, 50mm W, 163mm H, 6mm Thk | GREGSF | GREG SEWELL FORGINGS PTY LTD | M05796 | Active | 1
2501377 | DETECTOR,VOLTAGE | Fameca TAG, HV Tester, 3.3/6.6kV, Outdoor Kit, Audible/Visual Indication, Universal Sunrise Fitting in Carry Case c/w Hook & Probe | PENTA | PENTA AUST (TMAC THEW & MCCANN/HYLEC) | TAG200MRM-3.3-6.6 | Active | 1
2400453 | CROSSARM,WOOD | Bare, Type MT6, 1000 x 150 x 100mm, suit 11kV Single Pole Platform | DALEMYRS | DALE & MEYERS OPERATIONS PTY LTD | XARM2400453 | Active | 1
2400459 | CROSSARM,WOOD | Bare, 1600 x 100 x 100mm, Intermediate | DALEMYRS | DALE & MEYERS OPERATIONS PTY LTD | XARM2400459 | Active | 1
2402998 | CROSSARM,WOOD | Bare, 3900 x 100 x 150mm, Intermediate, 150mm Top Surface Painted (P12) | DALEMYRS | DALE & MEYERS OPERATIONS PTY LTD | XARM2402998 | Active | 1
2402999 | CROSSARM,WOOD | Bare, 2700 x 100x 150mm, Top Surface Painted | DALEMYRS | DALE & MEYERS OPERATIONS PTY LTD | XARM2402999 | Active | 1
2403000 | CROSSARM,WOOD | Bare, 1500 x 150 x 100mm (P20) | DALEMYRS | DALE & MEYERS OPERATIONS PTY LTD | XARM2403000 | Active | 1
2404429 | CROSSARM,WOOD | Bare, 1800 x 150 x 100mm, Strain/ Termination, Maint (P12) | DALEMYRS | DALE & MEYERS OPERATIONS PTY LTD | XARM2404429 | Active | 1
2405716 | CROSSARM,WOOD | Bare, 2400 x 125 x 100mm, Strain/ Termination, Maint | DALEMYRS | DALE & MEYERS OPERATIONS PTY LTD | XARM2405716 | Active | 1
2406213 | CROSSARM,WOOD | Bare, 3300 x 150 x 125mm | DALEMYRS | DALE & MEYERS OPERATIONS PTY LTD | XARM2406213 | Active | 1
2401192 | CABLE,POWER,ELECTRICAL | SDI, 0.6/1kV, 1C, 6mm2 Cu, PVC Insulated/PVC Sheath, Black (7/1.04) (500m Drum) (MOQ 500m) | OLEX | OLEX AUSTRALIA PTY LTD | AABP11A5001WTBK | Phasing | 1
2401199 | CABLE,POWER,ELECTRICAL | Control, 0.6/1kV, 2C, 2.5mm2 Cu, PVC Insulated/PVC Sheath (7/0.67) (MOQ 1000m) | OLEX | OLEX AUSTRALIA PTY LTD | DAHP75B0020XWW | Active | 1
2401203 | CABLE,POWER,ELECTRICAL | 0.6/1kV, 4C+Earth, 4mm2 Cu, PVC Insulated/PVC Sheath (7/0.85) | OLEX | OLEX AUSTRALIA PTY LTD | HNHP09AA004OMAA | Active | 1
2401379 | CABLE,POWER,ELECTRICAL | U/Ground, 0.6/1kV, 1C, 185mm2 Al, XLPE Insulated (MOQ 1000m) | OLEX | OLEX AUSTRALIA PTY LTD | BDBA25AA001CXNA | Active | 1
2401380 | CABLE,POWER,ELECTRICAL | U/Ground, 0.6/1kV, 1C, 70mm2 Al, XLPE Insulated | OLEX | OLEX AUSTRALIA PTY LTD | BDBA20AA001CXNA | Active | 1
2400935 | JOINT,ELECTRICAL POWER CABLE | Inline, 11kV, 185 to 300mm 3 Core XLPE c/w Solvent Wipes | GILBERT | GILBERT LODGE AUSTRALIA PTY LTD | RAYMXSU3341 | Active | 1
2400952 | JOINT,ELECTRICAL POWER CABLE | Submarine 22kV, Full Tension, 150mm2 Cu 3 Core PLYDBTSWS Cable c/w Compression Ferrules Lead Sleeve, Jointing Materials R4M Compound & Jointing Instructions | INTERENG | INTERTECH ENGINEERING PTY LTD | C6688#NORQEB | Active | 1
2405139 | JOINT,ELECTRICAL POWER CABLE | 11kV, Transition Module for 240mm 3 Core PLYSW 185mm 3 Core 11kV XLPE Screened Cable | GILBERT | GILBERT LODGE AUSTRALIA PTY LTD | RAYEFSJT9, RAYEFSJL3 | Active | 1
2437622 | CONTROL,REMOTE SWITCHING | Control Box with RTU c/w Enclosure Door Fixings & Earth Cable, suit ABB Safelink2, JTS 06-08-01 (scm) | ABBAUST | ABB AUSTRALIA PTY LTD | 5811951 | Active | 5
2427706 | CLEANING KIT | EWP Boom Wash Assembly Kit c/w Tee Off, Nozzle & 12mm Garden Hose, 18m Lg | AMPLITUD | AMPLITUDE PTY LTD (396777) | BWK-20 | Phasing | 1
2113021 | CONDUIT,NONMETALLIC,FLEXIBLE | PVC, 25mm, Black, Non-Corrugated, 30m Roll, AS/NZS 2053.4 (scm) | LAWRENCE | LAWRENCE & HANSON | OMEFC25BK30 | Active | 2
2113021 | CONDUIT,NONMETALLIC,FLEXIBLE | PVC, 25mm, Black, Non-Corrugated, 30m Roll, AS/NZS 2053.4 (scm) | IDEALELE | IDEAL ELECTRICAL SUPPLIERS | OMEFC25BK30 | Active | 1
2113021 | CONDUIT,NONMETALLIC,FLEXIBLE | PVC, 25mm, Black, Non-Corrugated, 30m Roll, AS/NZS 2053.4 (scm) | REXEL | REXEL AUSTRALIA | OMEFC25BK30 | Active | 2
2400383 | CONDUIT,NONMETALLIC,FLEXIBLE | PVC, 20mm, Med Duty, Grey, Corrugated, 50m Roll, AS/NZS 2053.4 | HAYMANS | HAYMANS ELECTRICAL | APPCC20GR | Active | 1
2400383 | CONDUIT,NONMETALLIC,FLEXIBLE | PVC, 20mm, Med Duty, Grey, Corrugated, 50m Roll, AS/NZS 2053.4 | TRI UGRD | TRI UNDERGROUND AUSTRALIA PTY LTD | CONCMD2050 | Active | 2
2400383 | CONDUIT,NONMETALLIC,FLEXIBLE | PVC, 20mm, Med Duty, Grey, Corrugated, 50m Roll, AS/NZS 2053.4 | CLIPSAL | CLIPSAL (BY SCHNEIDER ELECTRIC) | CLI 9020CM | Active | 5
2405972 | CONDUIT,NONMETALLIC,FLEXIBLE | PVC, 32mm, Med Duty, Grey, Corrugated, 25m Roll | TRI UGRD | TRI UNDERGROUND AUSTRALIA PTY LTD | CONCMD3225 | Active | 2
2405972 | CONDUIT,NONMETALLIC,FLEXIBLE | PVC, 32mm, Med Duty, Grey, Corrugated, 25m Roll | IDEALELE | IDEAL ELECTRICAL SUPPLIERS | CLI9032CMGY | Active | 1
2405972 | CONDUIT,NONMETALLIC,FLEXIBLE | PVC, 32mm, Med Duty, Grey, Corrugated, 25m Roll | HAYMANS | HAYMANS ELECTRICAL | CLI9032CM | Active | 2
2453751 | CONDUIT,NONMETALLIC,FLEXIBLE | Split Convoluted Tubing, 7.0mm ID, 10.4mm OD, 30m Lg, Fire Retardant PPL, Black | ASHDOWN | ASHDOWN-INGRAM (NOW CALLED NAPA) | ACX1101 | Active | 1
2453769 | CONDUIT,NONMETALLIC,FLEXIBLE | Split Convoluted Tubing, 9.9mm ID, 13mm OD, 30m Lg, Fire Retardant PPL, Black | ASHDOWN | ASHDOWN-INGRAM (NOW CALLED NAPA) | ACX1104 | Active | 1
2501203 | CONNECTOR,COMPRESSION | C Crimp, 16mm2-16mm2 | BURNDY | BURNDY CABLE SUPPORT SYSTEMS | YGHC2C2 | Active | 1
2400272 | CABLE,POWER,ELECTRICAL | U/Ground, 0.6/1kV, 4C x 240mm2 Al/XLPE Insulated/Nylon Jacket/PVC Sheath, 500m Wood Drum, ETS 04-01-04 | MIDLAND | MIDLAND METALS OVERSEAS PTE LTD | MMO-LV 4X240AXNJP | Active | 1
2400272 | CABLE,POWER,ELECTRICAL | U/Ground, 0.6/1kV, 4C x 240mm2 Al/XLPE Insulated/Nylon Jacket/PVC Sheath, 500m Wood Drum, ETS 04-01-04 | OLEX | OLEX AUSTRALIA PTY LTD | XDDG37ME004CXAA | Active | 2
2400273 | CABLE,POWER,ELECTRICAL | U/Ground, 0.6/1kV, 4C x 16mm2 Cu/XLPE Insulated/Nylon Jacket/PVC Sheath, 250m Wood Drum, ETS 04-01-04 (scm) | MIDLAND | MIDLAND METALS OVERSEAS PTE LTD | MMO-LV 4X16CXNJP | Active | 1
2400273 | CABLE,POWER,ELECTRICAL | U/Ground, 0.6/1kV, 4C x 16mm2 Cu/XLPE Insulated/Nylon Jacket/PVC Sheath, 250m Wood Drum, ETS 04-01-04 (scm) | OLEX | OLEX AUSTRALIA PTY LTD | LDZP15SB004CXEM | Active | 2
2400276 | CABLE,POWER,ELECTRICAL | U/Ground, 6.35/11kV, 3C, 240mm2 Al, XLPE Insulated/LD Screen/PVC/HDPE Sheath Nylon Jacket & Sacrifical PVC Sheath | OLEX | OLEX AUSTRALIA PTY LTD | XJMA26LM0030MAA | Active | 1
2401127 | CABLE,POWER,ELECTRICAL | 0.6/1kV, 1C x 120mm2 (37/2.03) Cu/PVC (V-90) Insulated, Green/Yellow, 250m Wood Drum, JTS 03-01-08 | MIDLAND | MIDLAND METALS OVERSEAS PTE LTD | MMO-1X120 CU PVC G/Y | Active | 1
2401127 | CABLE,POWER,ELECTRICAL | 0.6/1kV, 1C x 120mm2 (37/2.03) Cu/PVC (V-90) Insulated, Green/Yellow, 250m Wood Drum, JTS 03-01-08 | OLEX | OLEX AUSTRALIA PTY LTD | BAAP23SB001AAHN | Active | 2
2453777 | CONDUIT,NONMETALLIC,FLEXIBLE | Split Convoluted Tubing, 12.8mm ID, 15.9mm OD, 75m Lg, Fire Retardant PPL, Black | ASHDOWN | ASHDOWN-INGRAM (NOW CALLED NAPA) | ACX1108 | Active | 1
30317 | MARKER,INSERT | Type MC512, Blank, Horizontal Card, 5.2mm Spacing, White, Polycarbonate, Terminal Block Accessory | ABBAUST | ABB AUSTRALIA PTY LTD | 1SNK 140 000 R0000 | Active | 1
30318 | MARKER,INSERT | Type MC612, Blank, Horizontal Card, 6.0mm Spacing, White, Polycarbonate, Terminal Block Accessory | ABBAUST | ABB AUSTRALIA PTY LTD | 1SNK 150 000 R0000 | Active | 1
30319 | MARKER,INSERT | Type MC512PA, Preprinted: 1->10 (x10), Horizontal Card, 5.2mm Spacing, White, Polycarbonate, Terminal Block Accessory | ABBAUST | ABB AUSTRALIA PTY LTD | 1SNK 140 011 R0000 | Active | 1
30321 | MARKER,INSERT | Type MC512PA, Preprinted: 21->30 (x10), Horizontal Card, 5.2mm Spacing, White, Polycarbonate, Terminal Block Accessory | ABBAUST | ABB AUSTRALIA PTY LTD | 1SNK 140 031 R0000 | Active | 1
30322 | MARKER,INSERT | Type MC512PA, Preprinted: 31->40 (x10), Horizontal Card, 5.2mm Spacing, White, Polycarbonate, Terminal Block Accessory | ABBAUST | ABB AUSTRALIA PTY LTD | 1SNK 140 041 R0000 | Active | 1
30323 | MARKER,INSERT | Type MC512PA, Preprinted: 41->50 (x10), Horizontal Card, 5.2mm Spacing, White, Polycarbonate, Terminal Block Accessory | ABBAUST | ABB AUSTRALIA PTY LTD | 1SNK 140 051 R0000 | Active | 1
30327 | MARKER,INSERT | Type MC612PA, Preprinted: 11->20 (x10), Horizontal Card, 6.0mm Spacing, White, Polycarbonate, Terminal Block Accessory | ABBAUST | ABB AUSTRALIA PTY LTD | 1SNK 150 021 R0000 | Active | 1
30328 | MARKER,INSERT | Type MC612PA, Preprinted: 21->30 (x10), Horizontal Card, 6.0mm Spacing, White, Polycarbonate, Terminal Block Accessory | ABBAUST | ABB AUSTRALIA PTY LTD | 1SNK 150 031 R0000 | Active | 1
30332 | MARKER,INSERT | Type MC612PA, Preprinted: 61->70 (x10), Horizontal Card, 6.0mm Spacing, White, Polycarbonate, Terminal Block Accessory | ABBAUST | ABB AUSTRALIA PTY LTD | 1SNK 150 071 R0000 | Active | 1
30333 | MARKER,INSERT | Type MC612PA, Preprinted: 71->80 (x10), Horizontal Card, 6.0mm Spacing, White, Polycarbonate, Terminal Block Accessory | ABBAUST | ABB AUSTRALIA PTY LTD | 1SNK 150 081 R0000 | Active | 1
30334 | MARKER,INSERT | Type MC612PA, Preprinted: 81->90 (x10), Horizontal Card, 6.0mm Spacing, White, Polycarbonate, Terminal Block Accessory | ABBAUST | ABB AUSTRALIA PTY LTD | 1SNK 150 083 R0000 | Active | 1
2451557 | RELAY,PROTECTION | 2 Element 2HSM512, 48V DC, 5 N/O Contacts per Element, Self-reset High Speed Contacts, Hand Reset Flag c/w 2M28 case | RMSPROD | RMS PRODUCTS (RELAY MONITORING SYSTEMS) | 3A023K21 | Active | 5
20187 | DUMMY CONNECTOR,PLUG | Type 3/3-S, suit Pfisterer Size 3 Cable Sockets, Pack of 10 | PFISTER | PFISTERER HOLDINGS | 827 150 004 | Active | 1
20768 | DUMMY CONNECTOR,PLUG | Type 2, suit Pfisterer Size 2 Cable Sockets, Set of 3 | PFISTER | PFISTERER HOLDINGS | 827 150 003 | Active | 1
2401137 | CABLE,POWER,ELECTRICAL | Aerial, 0.6/1kV, 1 x 120mm2 Al, PVC Insulated Black V75 (7/4.75) AS 3147 (MOQ 2000m) | OLEX | OLEX AUSTRALIA PTY LTD | BAA731AA001AAAA | Active | 1
2401140 | CABLE,POWER,ELECTRICAL | 0.6/1kV, 1C, 25mm2 Cu, PVC Insulated, Green/Yellow (19/1.35) (500m Drum) | OLEX | OLEX AUSTRALIA PTY LTD | BAAC17A5001AAHN | Active | 1
2401144 | CABLE,POWER,ELECTRICAL | 250V, 2C, 1.5mm2 Cu, PVC Insulated/ PVC Sheath, White (7/0.50) | OLEX | OLEX AUSTRALIA PTY LTD | CACP05A1002WVAA | Active | 1
2500585 | CABLE,POWER,ELECTRICAL | 0.6/1kV, 25mm2, WB Al Conductor, 2 Core, Flat, XLPE Insluated, Black PVC Sheathed, 500m Drum, AS 5000.1, EQTS 03-01-08 | MIDLAND | MIDLAND METALS OVERSEAS PTE LTD | MMO-LV 2X25WBAXP | Active | 1
2406082 | JOINT,ELECTRICAL POWER CABLE | 11kV, 3 Core, 240/300mm2 Cu PLYSWS, Inline Heatshrink c/w 2 x Mechanical Earth Kit | GILBERT | GILBERT LODGE AUSTRALIA PTY LTD | RAYEFSJ11D, RAYEFSJL3 | Active | 1
2406080 | JOINT,ELECTRICAL POWER CABLE | 11kV, Suit Cable 3 Core, 50/70mm2 PLYSWS Inline Heatshrink c/w 2 x Mechanical Earth | GILBERT | GILBERT LODGE AUSTRALIA PTY LTD | RAYEFSJ11B, RAYEFSJL2 | Active | 1
154534 | JOINT,ELECTRICAL POWER CABLE | X 240mm Straight Through Al XLPE Cable Cat # M6 | GILBERT | GILBERT LODGE AUSTRALIA PTY LTD | RAYM6LV | Active | 1
2400934 | JOINT,ELECTRICAL POWER CABLE | 11kV, 95 to 185mm 3 Core XLPE c/w Solvent Wipes | GILBERT | GILBERT LODGE AUSTRALIA PTY LTD | EPKJ17B/3XU3XU | Active | 1
2405109 | JOINT,ELECTRICAL POWER CABLE | Transition, Module for 95mm 3 Core PLYSW PVC to 70mm 3 Core XLPE Screened | GILBERT | GILBERT LODGE AUSTRALIA PTY LTD | RAYCHEMEFSJT7EFSJL3 | Active | 1
30335 | MARKER,INSERT | Type MC612PA, Preprinted: 91->100 (x10), Horizontal Card, 6.0mm Spacing, White, Polycarbonate, Terminal Block Accessory | ABBAUST | ABB AUSTRALIA PTY LTD | 1SNK 150 101 R0000 | Active | 1
30336 | MARKER,INSERT | Type MC512PA, Preprinted: 1->10 (x10), Vertical Card, 5.2mm Spacing, White, Polycarbonate, Terminal Block Accessory | ABBAUST | ABB AUSTRALIA PTY LTD | 1SNK 140 012 R0000 | Active | 1
30338 | MARKER,INSERT | Type MC512PA, Preprinted: 21->30 (x10), Vertical Card, 5.2mm Spacing, White, Polycarbonate, Terminal Block Accessory | ABBAUST | ABB AUSTRALIA PTY LTD | 1SNK 140 032 R0000 | Active | 1
30339 | MARKER,INSERT | Type MC512PA, Preprinted: 31->40 (x10), Vertical Card, 5.2mm Spacing, White, Polycarbonate, Terminal Block Accessory | ABBAUST | ABB AUSTRALIA PTY LTD | 1SNK 140 042 R0000 | Active | 1
30340 | MARKER,INSERT | Type MC512PA, Preprinted: 41->50 (x10), Vertical Card, 5.2mm Spacing, White, Polycarbonate, Terminal Block Accessory | ABBAUST | ABB AUSTRALIA PTY LTD | 1SNK 140 052 R0000 | Active | 1
30342 | MARKER,INSERT | Type MC512PA, Preprinted: 61->70 (x10), Vertical Card, 5.2mm Spacing, White, Polycarbonate, Terminal Block Accessory | ABBAUST | ABB AUSTRALIA PTY LTD | 1SNK 140 072 R0000 | Active | 1
30345 | MARKER,INSERT | Type MC612PA, Preprinted: 21->30 (x10), Vertical Card, 6.0mm Spacing, White, Polycarbonate, Terminal Block Accessory | ABBAUST | ABB AUSTRALIA PTY LTD | 1SNK 150 032 R0000 | Active | 1
30346 | MARKER,INSERT | Type MC612PA, Preprinted: 31->40 (x10), Vertical Card, 6.0mm Spacing, White, Polycarbonate, Terminal Block Accessory | ABBAUST | ABB AUSTRALIA PTY LTD | 1SNK 150 042 R0000 | Active | 1
30348 | MARKER,INSERT | Type MC612PA, Preprinted: 51->60 (x10), Vertical Card, 6.0mm Spacing, White, Polycarbonate, Terminal Block Accessory | ABBAUST | ABB AUSTRALIA PTY LTD | 1SNK 150 062 R0000 | Active | 1
30349 | MARKER,INSERT | Type MC612PA, Preprinted: 61->70 (x10), Vertical Card, 6.0mm Spacing, White, Polycarbonate, Terminal Block Accessory | ABBAUST | ABB AUSTRALIA PTY LTD | 1SNK 150 072 R0000 | Active | 1
30350 | MARKER,INSERT | Type MC612PA, Preprinted: 71->80 (x10), Vertical Card, 6.0mm Spacing, White, Polycarbonate, Terminal Block Accessory | ABBAUST | ABB AUSTRALIA PTY LTD | 1SNK 150 082 R0000 | Active | 1
30351 | MARKER,INSERT | Type MC612PA, Preprinted: 81->90 (x10), Vertical Card, 6.0mm Spacing, White, Polycarbonate, Terminal Block Accessory | ABBAUST | ABB AUSTRALIA PTY LTD | 1SNK 150 084 R0000 | Active | 1
30402 | MARKER,INSERT | Type MC612PA, Preprinted: 101->110 (x10) Vertical Card, 6.0mm Spacing, White, Polycarbonate, Terminal Block Accessory | ABBAUST | ABB AUSTRALIA PTY LTD | 1SNK 150 112 R0000 | Active | 1
30403 | MARKER,INSERT | Type MC612PA, Preprinted: 111->120 (x10) Vertical Card, 6.0mm Spacing, White, Polycarbonate, Terminal Block Accessory | ABBAUST | ABB AUSTRALIA PTY LTD | 1SNK 150 122 R0000 | Active | 1
30415 | MARKER,INSERT | Type MC812PA, Preprinted: 1->10 (x10), Horizontal Card, 8mm Spacing, White, Polycarbonate, Terminal Block Accessory | ABBAUST | ABB AUSTRALIA PTY LTD | 1SNK 160 011 R0000 | Active | 1
30416 | MARKER,INSERT | Type MC812PA, Preprinted: 11->20 (x10), Horizontal Card, 8mm Spacing, White, Polycarbonate, Terminal Block Accessory | ABBAUST | ABB AUSTRALIA PTY LTD | 1SNK 160 021 R0000 | Active | 1
30421 | MARKER,INSERT | Type MC812PA, Preprinted: 61->70 (x10), Horizontal Card, 8mm Spacing, White, Polycarbonate, Terminal Block Accessory | ABBAUST | ABB AUSTRALIA PTY LTD | 1SNK 160 071 R0000 | Active | 1
30423 | MARKER,INSERT | Type MC812PA, Preprinted: 81->90 (x10), Horizontal Card, 8mm Spacing, White, Polycarbonate, Terminal Block Accessory | ABBAUST | ABB AUSTRALIA PTY LTD | 1SNK 160 083 R0000 | Active | 1
30424 | MARKER,INSERT | Type MC812PA, Preprinted: 1->10 (x10), Vertical Card, 8mm Spacing, White, Polycarbonate, Terminal Block Accessory | ABBAUST | ABB AUSTRALIA PTY LTD | 1SNK 160 012 R0000 | Active | 1
30425 | MARKER,INSERT | Type MC812PA, Preprinted: 11->20 (x10), Vertical Card, 8mm Spacing, White, Polycarbonate, Terminal Block Accessory | ABBAUST | ABB AUSTRALIA PTY LTD | 1SNK 160 022 R0000 | Active | 1
30426 | MARKER,INSERT | Type MC812PA, Preprinted: 21->30 (x10), Vertical Card, 8mm Spacing, White, Polycarbonate, Terminal Block Accessory | ABBAUST | ABB AUSTRALIA PTY LTD | 1SNK 160 032 R0000 | Active | 1
30429 | MARKER,INSERT | Type MC812PA, Preprinted: 51->60 (x10), Vertical Card, 8mm Spacing, White, Polycarbonate, Terminal Block Accessory | ABBAUST | ABB AUSTRALIA PTY LTD | 1SNK 160 062 R0000 | Active | 1
30430 | MARKER,INSERT | Type MC812PA, Preprinted: 61->70 (x10), Vertical Card, 8mm Spacing, White, Polycarbonate, Terminal Block Accessory | ABBAUST | ABB AUSTRALIA PTY LTD | 1SNK 160 072 R0000 | Active | 1
30431 | MARKER,INSERT | Type MC812PA, Preprinted: 71->80 (x10), Vertical Card, 8mm Spacing, White, Polycarbonate, Terminal Block Accessory | ABBAUST | ABB AUSTRALIA PTY LTD | 1SNK 160 082 R0000 | Active | 1
30432 | MARKER,INSERT | Type MC812PA, Preprinted: 81->90 (x10), Vertical Card, 8mm Spacing, White, Polycarbonate, Terminal Block Accessory | ABBAUST | ABB AUSTRALIA PTY LTD | 1SNK 160 084 R0000 | Active | 1
2468783 | MARKER,INSERT | Type MC512PA, Preprinted: 71->80 (x10), Vertical Card, 5.2mm Spacing, White, Polycarbonate, Terminal Block Accessory | ABBAUST | ABB AUSTRALIA PTY LTD | 1SNK 140 082 R0000 | Active | 1
2468791 | MARKER,INSERT | Type MC512PA, Preprinted: 81->90 (x10), Vertical Card, 5.2mm Spacing, White, Polycarbonate, Terminal Block Accessory | ABBAUST | ABB AUSTRALIA PTY LTD | 1SNK 140 084 R0000 | Active | 1
2468809 | MARKER,INSERT | Type MC512PA, Preprinted: 91->100 (x10), Vertical Card, 5.2mm Spacing, White, Polycarbonate, Terminal Block Accessory | ABBAUST | ABB AUSTRALIA PTY LTD | 1SNK 140 102 R0000 | Active | 1
2468817 | MARKER,INSERT | Type MC512PA, Preprinted: 71->80 (x10), Horizontal Card, 5.2mm Spacing, White, Polycarbonate, Terminal Block Accessory | ABBAUST | ABB AUSTRALIA PTY LTD | 1SNK 140 081 R0000 | Active | 1
2404482 | BRACKET,MOUNTING | Type 'G', Street Light, Galv, 600mm, FN Dwg A-982A4 | POLLARDS | POLLARDS GALVANIZING PTY LTD | PACKOF20 | Active | 1
2501385 | WIRE,ELECTRICAL | HD Flexible, 0.6/1kV, 15A, 1C x 1.5mm2 (30/0.25), V-90HT PVC, Grey, 100m Plastic Spool | ELECTRA | ELECTRA CABLES (AUST) P/L (MANUFACTURER) | ELCF1015-VTGRY | Active | 5
2501385 | WIRE,ELECTRICAL | HD Flexible, 0.6/1kV, 15A, 1C x 1.5mm2 (30/0.25), V-90HT PVC, Grey, 100m Plastic Spool | HAYMANS | HAYMANS ELECTRICAL | ELCF1015-VTGRY | Active | 1
2501393 | CABLE,POWER,ELECTRICAL | SDI, 450/750V, 1C x 2.5mm2, Cu, V-90 PVC, Red, 100m Plastic Spool | PRYSMIAN | PRYSMIAN POWER CABLES & SYSTEMS AUST | 2.5SDI-RD | Active | 5
2501393 | CABLE,POWER,ELECTRICAL | SDI, 450/750V, 1C x 2.5mm2, Cu, V-90 PVC, Red, 100m Plastic Spool | HAYMANS | HAYMANS ELECTRICAL | CBL2.5SDIRD | Active | 1
2501427 | CABLE,SPECIAL PURPOSE,ELECTRICAL | Olflex Classic 110, Flex Numbered 7G1, 7 x 1mm2, PVC Sheath, Grey, 300m | LAPP | LAPP AUSTRALIA | 1119207 | Active | 1
2501443 | RACEWAY,NONMETALLIC | Cable & Wiring Duct, 2m Lg, 100 x 100mm, PVC, Grey c/w Lid | PHOENIX | PHOENIX CONTACT PTY LTD | 3240205 | Active | 1
2501468 | RACEWAY,NONMETALLIC | Cable & Wiring Duct, 2m Lg, 60 x 100mm, PVC, Grey c/w Lid | PHOENIX | PHOENIX CONTACT PTY LTD | 3240263 | Active | 1
2501484 | FERRULE,ELECTRICAL CONDUCTOR | Bootlace, 2.5mm2, 10mm Lg, Blue, Pack of 100 | PHOENIX | PHOENIX CONTACT PTY LTD | 3203147 | Active | 1
2501518 | BRACKET,PIPE | Cable Conduit Holder, 48mm Dia, White, Polyamide | RITTAL | RITTAL AUSTRALIA PTY LTD | SZ 2592.000 | Active | 1
2501567 | BRACKET,MOUNTING | Top Panel, Horizontal Duct Bracket, for Subs Swing Frame Panels, Dwg 351729 | BYLASER | BYLASER AUSTRALIA PTY LTD | 351729 | Active | 1
2501625 | FERRULE,ELECTRICAL CONDUCTOR | Bootlace, Twin, 2 x 2.5mm, 10mm Lg, Blue, Pack of 100 | PHOENIX | PHOENIX CONTACT PTY LTD | 3200836 | Active | 1
2501633 | FERRULE,ELECTRICAL CONDUCTOR | Bootlace, Twin, 2 x 2.5mm, 13mm Lg, Blue, Pack of 100 | PHOENIX | PHOENIX CONTACT PTY LTD | 3200878 | Active | 1
2501237 | SPLICE ENCLOSURE,FIBRE OPTIC | OTP, Inter Connect FACT Cabinet Kit, Right Hand Patching c/w 8 x Cable Fan Out, 1 x Side Panel Kit & 1 x Door Kit, 2200 x 900 x 300mm | OPTICAL | OPTICAL FIBRE SYSTEMS PTY LTD | OFS-CSPN-120 | Active | 1
2406072 | BRACKET,MOUNTING | LV Surge Arrester, EE Dwg 875260-01 (scm) | HARRIS | HARRISTOWN WELDING WORKS | 2406072 | Active | 1
2406323 | BRACKET,MOUNTING | Street Light, Major Road, Spigot Adaptor for Wood Poles, EQTS 05-02-01, Dwg 875181-01 (scm) | EZYSTRUT | EZYSTRUT CABLE & PIPE SUPPORTS | E2406323 | Active | 2
2406323 | BRACKET,MOUNTING | Street Light, Major Road, Spigot Adaptor for Wood Poles, EQTS 05-02-01, Dwg 875181-01 (scm) | HAYIND | HAYMAN INDUSTRIES PTY LTD | 22401 | Active | 2
2406323 | BRACKET,MOUNTING | Street Light, Major Road, Spigot Adaptor for Wood Poles, EQTS 05-02-01, Dwg 875181-01 (scm) | INGAL | INGAL EPS | GEX22401 | Active | 1
2406323 | BRACKET,MOUNTING | Street Light, Major Road, Spigot Adaptor for Wood Poles, EQTS 05-02-01, Dwg 875181-01 (scm) | GMPOLES | GM POLES PTY LTD | SL-WPB-SA | Active | 2
2406757 | BRACKET,MOUNTING | Earth, for Drop Out Fuses, as per Stores Assembly # 26 | POLLARDS | POLLARDS GALVANIZING PTY LTD | 2406757 | Active | 1
2457281 | RELAY,PROTECTION | Model 0311C11HA3D1421, Distance, Additional 8/12 I/O, 48-125V DC Power Supply, 1A Secondary Input Current, 125V DC Control Input Voltage, DNP3 | SEL | SCHWEITZER ENGINEERING LAB PTY LTD | 0311C11HA3D1421 | Active | 5
2473304 | SUPPORT,ELEC EQUIP | High Support Structure, Steel for 72.5kV Outdoor Disconnector, S10015453-01 | INSULECT | INSULECT AUSTRALIA PTY LTD | DSC08841-04 | Active | 1
2409126 | BRACKET,MOUNTING | Brace Assy, Galv Steel, Stamp with "IIN 2409126", | ISM | ISM MANUFACTURING PTY LTD | ERGON-906130-03-85 | Active | 1
2409258 | BRACKET,MOUNTING | Crossarm Mounting Base, 100 x 75 PFC, Galv Steel, Stamp with "IIN 2409258", EE Dwg 916556-05 item 105 | ISM | ISM MANUFACTURING PTY LTD | ERGON-916556-05-105 | Active | 1
2417152 | BRACKET,MOUNTING | Crossarm, Rural Intermediate, suit 2700 Crossarm & Concrete Pole, EE Dwg 917260-05 Issue B (Set of 2, 1 x Left & 1 x Right) (scm) | EZYSTRUT | EZYSTRUT CABLE & PIPE SUPPORTS | E2417152 | Active | 5
2426112 | BRACKET,MOUNTING | for Mounting Insulated Street Light Outreaches on Concrete Poles, EE Dwg 969099-01 (Set of Two) (scm) | INGAL | INGAL EPS | ERGBRKT-A479 | Active | 1
2427300 | BRACKET,MOUNTING | Pedestrian Crossing, Floodlight Extension, Galv Steel, EQTS 05-02-01, Dwg 912541-01 (scm) | EZYSTRUT | EZYSTRUT CABLE & PIPE SUPPORTS | E2427300 | Active | 2
2427300 | BRACKET,MOUNTING | Pedestrian Crossing, Floodlight Extension, Galv Steel, EQTS 05-02-01, Dwg 912541-01 (scm) | GPA | GALVANISED POLES AUSTRALIA | GPA2427300 / N/A | Active | 2
2427300 | BRACKET,MOUNTING | Pedestrian Crossing, Floodlight Extension, Galv Steel, EQTS 05-02-01, Dwg 912541-01 (scm) | HAYIND | HAYMAN INDUSTRIES PTY LTD | 2427300 | Active | 2
2427300 | BRACKET,MOUNTING | Pedestrian Crossing, Floodlight Extension, Galv Steel, EQTS 05-02-01, Dwg 912541-01 (scm) | INGAL | INGAL EPS | GEX2427300 | Active | 1
2427300 | BRACKET,MOUNTING | Pedestrian Crossing, Floodlight Extension, Galv Steel, EQTS 05-02-01, Dwg 912541-01 (scm) | GMPOLES | GM POLES PTY LTD | SL-FL-EXT | Active | 2
2433142 | BRACKET,MOUNTING | for Pole Termination Bracket to Separate Cables, EE Dwg 991860-01 | EZYSTRUT | EZYSTRUT CABLE & PIPE SUPPORTS | E2433142 | Active | 1
2434223 | BRACKET,MOUNTING | Street Light, Minor Road, 0.5m Outreach, Galv Steel, MI3, EQTS 05-02-01, Dwg 10-3-3-1 (scm) | GPA | GALVANISED POLES AUSTRALIA | GPA2434223 / 22425 | Active | 2
2434223 | BRACKET,MOUNTING | Street Light, Minor Road, 0.5m Outreach, Galv Steel, MI3, EQTS 05-02-01, Dwg 10-3-3-1 (scm) | EZYSTRUT | EZYSTRUT CABLE & PIPE SUPPORTS | E2434223 | Active | 2
2434223 | BRACKET,MOUNTING | Street Light, Minor Road, 0.5m Outreach, Galv Steel, MI3, EQTS 05-02-01, Dwg 10-3-3-1 (scm) | INGAL | INGAL EPS | GEX05335 | Active | 2
2434223 | BRACKET,MOUNTING | Street Light, Minor Road, 0.5m Outreach, Galv Steel, MI3, EQTS 05-02-01, Dwg 10-3-3-1 (scm) | GMPOLES | GM POLES PTY LTD | SL-WPB-MI3 | Active | 1
2434223 | BRACKET,MOUNTING | Street Light, Minor Road, 0.5m Outreach, Galv Steel, MI3, EQTS 05-02-01, Dwg 10-3-3-1 (scm) | HAYIND | HAYMAN INDUSTRIES PTY LTD | 22425 | Active | 2
2434819 | BRACKET,MOUNTING | Bracket Running Kit, suit Branach Fibreglass Extension Ladder | BLKWOODJ | J BLACKWOOD & SONS LIMITED | B0472-1107 | Active | 1
2437382 | POLE,LINE CONSTRUCTION,CONCRETE | 20.0m, 615mm Dia, Base Mounted, Comms Pole | ROCLA | ROCLA PTY LTD | SR3-BM20-615 | Active | 5
2437408 | POLE,LINE CONSTRUCTION,CONCRETE | 30.0m, 825mm Dia, Base Mounted, Comms Pole | ROCLA | ROCLA PTY LTD | SR4-BM30-825 | Active | 5
2439362 | POLE,LINE CONSTRUCTION,CONCRETE | 30.0m, 540mm Dia, Base Mounted, Comms Pole | ROCLA | ROCLA PTY LTD | SR2-BM30-540 | Active | 5
468705 | PROTECTOR,ELECTRICAL CABLE | Armour Rod, 3/2.75 SC/AC (P50) | PLP | PREFORMED LINE PRODUCTS (AUST) | AWAR-K023 | Active | 1
2481133 | BRACKET,MOUNTING | Bracket Kit for SABRE Ranger 5000 | ASTAUST | AST AUSTRALIA GLOBAL SATELLITE COMMS | SRG5-OPM00-01 | Active | 1
2481638 | BRACKET,MOUNTING | RAM Mounts X-Grip IV Universal Cradle | NPI | NATIONAL PRODUCTS INC (MANUFACTURER) | RAM-HOLUN10BU | Active | 1
2481646 | BRACKET,MOUNTING | RAM Mounts Threaded Hex Ball | NPI | NATIONAL PRODUCTS INC (MANUFACTURER) | RAM-B-337U | Active | 1
2481653 | BRACKET,MOUNTING | RAM Mounts Tether Kit | NPI | NATIONAL PRODUCTS INC (MANUFACTURER) | RAM-HOLUN10-UP | Active | 1
2481661 | BRACKET,MOUNTING | RAM Mounts Short Double Socket Arm Size B | NPI | NATIONAL PRODUCTS INC (MANUFACTURER) | RAM-B-210U-A | Active | 1
2484301 | BRACKET,MOUNTING | Tool Hanging (OK Bar) | RITZ | RITZ FERRAMENTAS (MANUFACTURER) | RM1860 | Active | 1
2439669 | POLE,LINE CONSTRUCTION,CONCRETE | 20.0m, C6T90 c/w Corrosion Inhibitor, Dwg 905348-03, ETS 07-03-01(2) | ROCLA | ROCLA PTY LTD | 905348-03 | Active | 5
2439677 | POLE,LINE CONSTRUCTION,CONCRETE | 29.0m, C6T90HS c/w Corrosion Inhibitor, Dwg 906115-03, ETS 07-03-01(2) | ROCLA | ROCLA PTY LTD | 906115-03 | Active | 5
2439685 | POLE,LINE CONSTRUCTION,CONCRETE | 22.0m, C6T90 c/w Corrosion Inhibitor, Dwg 905348-03, ETS 07-03-01(2) | ROCLA | ROCLA PTY LTD | 905348-03 | Active | 5
2454205 | BRACKET,MOUNTING | Mid Pole Mount, S/Steel, for Gas Insulated Enclosed Air Break | AKPOWER | AK POWER SOLUTIONS PTY LTD | GVS80938 | Active | 1
2454213 | BRACKET,MOUNTING | Top Pole Mount, S/Steel, for Gas Insulated Enclosed Air Break | AKPOWER | AK POWER SOLUTIONS PTY LTD | GSV80937 | Active | 1
2471266 | BRACKET,MOUNTING | Support Bracket, S/Steel, suit 100mm Composite Crossarm, Dwg 1069321-03 | GREGSF | GREG SEWELL FORGINGS PTY LTD | M06507 | Active | 1
2472314 | BRACKET,MOUNTING | Pole Bracket for LV Temporary Crossarm, Ertalon 6-PLA, Black c/w Webbing Strap | PENTA | PENTA AUST (TMAC THEW & MCCANN/HYLEC) | PA10990 | Active | 1
2472314 | BRACKET,MOUNTING | Pole Bracket for LV Temporary Crossarm, Ertalon 6-PLA, Black c/w Webbing Strap | THEWMCCA | TMAC THEW & MCCANN GROUP | TM10990 | Active | 5
2472314 | BRACKET,MOUNTING | Pole Bracket for LV Temporary Crossarm, Ertalon 6-PLA, Black c/w Webbing Strap | THEWMCCA | TMAC THEW & MCCANN GROUP | 2472314 | Active | 2
2434991 | BRACKET,MOUNTING | Pin Top Insulator | TEN | THE ENERGY NETWORK (AUST) PTY LTD | 1A-2A | Active | 1
2434991 | BRACKET,MOUNTING | Pin Top Insulator | SPECFORC | SPECIALISED FORCE PTY LTD | IB-1 | Active | 2
2435014 | BRACKET,MOUNTING | MK10A Meter Hanging Clip, Metal, suit Domestic & Commercial Electricity Meters | EDMI | EDMI PTY LTD | MWORK19137B | Active | 1
2402774 | DIE,COMPRESSION | Hex, 12T, 5.7mm A/F Cu | TEN | THE ENERGY NETWORK (AUST) PTY LTD | K12-05.7-CU | Active | 1
2402774 | DIE,COMPRESSION | Hex, 12T, 5.7mm A/F Cu | TEN | THE ENERGY NETWORK (AUST) PTY LTD | K12-C10 | Active | 2
2458909 | DIE,COMPRESSION | Hex Crimp, 5T, Engraved 7.7mm A/F Cu, suit 25mm2 Lugs & Links & 7/.080 FT Cu Sleeves | TECONN | TE CONNECTIVITY LTD | 5T-M77-50 | Active | 1
2458909 | DIE,COMPRESSION | Hex Crimp, 5T, Engraved 7.7mm A/F Cu, suit 25mm2 Lugs & Links & 7/.080 FT Cu Sleeves | SPECFORC | SPECIALISED FORCE PTY LTD | 5T-M77-50 | Active | 2
2486074 | DIE,COMPRESSION | Hex, 6T, 9mm A/F Al, 10-35mm2, 12.0mm W | TEN | THE ENERGY NETWORK (AUST) PTY LTD | K6-09.0-AL | Active | 1
2486082 | DIE,COMPRESSION | Hex, 6T, 17.3mm A/F Al, 95-120mm2, 12.0mm W | TEN | THE ENERGY NETWORK (AUST) PTY LTD | K6-17.3-AL | Active | 1
2476877 | BRACKET,MOUNTING | Galv Steel, 33 kV Pole Termination, Dwg. UT1160-A1 | GMG | GLOBAL MANUFACTURING GROUP | UT1160-A3 | Active | 1
2476885 | BRACKET,MOUNTING | Cable Clamp, Galv Steel, suit Ellis 2 Hole Cable Clamps for 33kV 630-1000mm2, Dwg 12588-A1 | GMG | GLOBAL MANUFACTURING GROUP | 12588-A3-2476885 | Active | 1
2501435 | CABLE,POWER,ELECTRICAL | Flexible, 250/440V, 2C+E, 2.5mm2, Cu, V-90 PVC, Orange | OLEX | OLEX AUSTRALIA PTY LTD | CBLF2.5/3CODOR | Active | 5
2501435 | CABLE,POWER,ELECTRICAL | Flexible, 250/440V, 2C+E, 2.5mm2, Cu, V-90 PVC, Orange | HAYMANS | HAYMANS ELECTRICAL | CBLF2.5/3CODOR | Active | 1
2501450 | RACEWAY,NONMETALLIC | Cable & Wiring Duct, 2m Lg, 100 x 40mm, PVC, Grey c/w Lid | PHOENIX | PHOENIX CONTACT PTY LTD | 3240279 | Active | 1
21496 | RACEWAY,NONMETALLIC | Cable & Wiring Duct, 2m Lg, 40 x 80mm, PVC, Grey c/w Lid | PHOENIX | PHOENIX CONTACT PTY LTD | 3240198 | Active | 1
2501476 | RACEWAY,NONMETALLIC | Cable & Wiring Duct, 2m Lg, 40 x 40mm, PVC, Grey c/w Lid | PHOENIX | PHOENIX CONTACT PTY LTD | 3240189 | Active | 1
2501500 | CONDUIT,NONMETALLIC,FLEXIBLE | Expandable Braided Sleeve, 45-73mm, 50m Lg, Polyester | CABAC | CABAC (MANUFACTURER) | EPBS50 | Active | 1
2501526 | CONDUIT,NONMETALLIC,FLEXIBLE | Cable Conduit, 48mm Dia, 25m Lg Roll, Polythene, for Secure Cable Routing | RITTAL | RITTAL AUSTRALIA PTY LTD | SZ 2590.000 | Active | 1
2501534 | SCREW | Multi-Tooth, 13mm Lg, 5.5 Thread, Metal, for Sheet Steel | RITTAL | RITTAL AUSTRALIA PTY LTD | SZ 2486.600 | Active | 1
2501542 | SCREW | Multi-Tooth, 13mm Lg, 5 Thread, Metal, for Stainless Steel | RITTAL | RITTAL AUSTRALIA PTY LTD | SZ 2486.400 | Active | 1
2501559 | BRACKET,MOUNTING | LHS Swingframe, Duct L-Bracket, for Subs Swing Frame Panels, Dwg 349951 | BYLASER | BYLASER AUSTRALIA PTY LTD | 349951 | Active | 1
2501583 | MARKER,INSERT | US-WMT (15X4), Conductor Marker, Text Field 15 x 4mm, Slide-on Mount, PVC, White | PHOENIX | PHOENIX CONTACT PTY LTD | 828767 | Active | 1
2501591 | SLEEVE,MARKER,CABLE | PATG 2/15, Conductor Marker Carrier, Text Field 15 x 4mm, Slide-on Mount, Transparent | PHOENIX | PHOENIX CONTACT PTY LTD | 1013038 | Active | 1
2501617 | FERRULE,ELECTRICAL CONDUCTOR | Bootlace, 1.5mm, 10mm Lg, Black, Pack of 100 | PHOENIX | PHOENIX CONTACT PTY LTD | 3200195 | Active | 1
13204 | BOLT,MACHINE | Galv, H Tensile, Gde 8.8, Material Gde 1340, Hex HD, M20, ISO M,450mm Lg, c/w 2 Hex Nuts Attached, H Tensile, Gde 8.8, Full Size Shank, Min Thread Lg 100mm, | STATEWD | STATEWIDE FASTNERS & ENGEERING SUPPLIES | HBNPEM20450 | Active | 1
7127 | CABLE,POWER,ELECTRICAL | 0.6/1kV, 4mm2, Annealed Copper Conductor, 2 Core, Flat, XLPE Insluated, Black PVC Sheathed, 1000m Drum, AS 5000.1, JTS 03-01-08 | MIDLAND | MIDLAND METALS OVERSEAS PTE LTD | MMO-2X4 CU X PVC BLK | Active | 1
104147 | CABLE,POWER,ELECTRICAL | Aerial, 0.6/1kV, 4 x 10mm2 (7/1.35) HD Cu ABC, HDPE Insulated, 250m Wood Drum, JTS 03-03-02 | MIDLAND | MIDLAND METALS OVERSEAS PTE LTD | MMO-LVABC 4X10 CU HDPE | Active | 1
104147 | CABLE,POWER,ELECTRICAL | Aerial, 0.6/1kV, 4 x 10mm2 (7/1.35) HD Cu ABC, HDPE Insulated, 250m Wood Drum, JTS 03-03-02 | OLEX | OLEX AUSTRALIA PTY LTD | XDZT13SB004AAAA | Active | 2
104149 | CABLE,POWER,ELECTRICAL | U/Ground, 6.35/11kV, 3C, 300mm2 Al, Stranded Compacted, XLPE Insulated/HD Cu Wire/Helical Screen Individual Phases/ PVC Inner Sheath Orange/HDPE Outer | MIDLAND | MIDLAND METALS OVERSEAS PTE LTD | 3C, 300MM2, AL, 6.35/11KV | Active | 1
104149 | CABLE,POWER,ELECTRICAL | U/Ground, 6.35/11kV, 3C, 300mm2 Al, Stranded Compacted, XLPE Insulated/HD Cu Wire/Helical Screen Individual Phases/ PVC Inner Sheath Orange/HDPE Outer | OLEX | OLEX AUSTRALIA PTY LTD | XJNA27AA003CXAA | Active | 2
104471 | CABLE,POWER,ELECTRICAL | U/Ground, 12.7/22kV, Triplex, 35mm2 Al, XLPE Insulated/40/0.85mm Cu Wire Screen/ HDPE Sheath/PVC Waterblock Tape/Insect Tape/Insect Protected, ETS 04-01-05(scm) | OLEX | OLEX AUSTRALIA PTY LTD | XLNA18TB003AAAA | Phasing | 1
104592 | CABLE,POWER,ELECTRICAL | Aerial, 0.6/1kV, 2 x 25mm2 Al ABC, HDPE Insulated (LVABC), 250m Wood Drum, JTS 03-03-02 | MIDLAND | MIDLAND METALS OVERSEAS PTE LTD | MMO-LVABC 2X25 AL HDPE | Active | 1
104593 | CABLE,POWER,ELECTRICAL | Aerial, 0.6/1kV, 4 x 25mm2 Al ABC, HDPE Insulated (LVABC), 150m Wood Drum, JTS 03-03-02 | MIDLAND | MIDLAND METALS OVERSEAS PTE LTD | MMO-LVABC 4X25 AL HDPE | Active | 1
2454924 | POLE,LINE CONSTRUCTION,CONCRETE | 35.0m, 765mm Dia, Direct Imbedded, Comms Pole, Dwg 903386-01 | ROCLA | ROCLA PTY LTD | SR5-H35-765 | Active | 5
2405828 | FIXTURE,LIGHTING | 70W HP Sodium Aeroscreen Luminaire, 34mm Spigot c/w Integral Control Gear, PE Cell, Lamp & Power Factor Correction, Major Roads, EQTS 05-01-01 (scm) | GERARD | GERARD LIGHTING GROUP | JA41BD01L | Phasing | 1
2471639 | FIXTURE,LIGHTING | 17W StreetLED MkIII (L17A) 3K Aeroscreen c/w NEMA PE Cell & Tilt Adaptor, Minor Road, EQTS 05-01-02 (scm) | GERARD | GERARD LIGHTING GROUP | JLC30BD11L17 | Phasing | 1
1542757 | CABLE,POWER,ELECTRICAL | SDI, 0.6/1kV, 1C x 2.5mm2 (7/0.67) Cu/PVC (V-90) Sheath, Green/Yellow, 100m Plastic Spool, JTS 03-01-08 | MIDLAND | MIDLAND METALS OVERSEAS PTE LTD | MMO-1X2.5 CU PVC G/Y | Active | 1
1542757 | CABLE,POWER,ELECTRICAL | SDI, 0.6/1kV, 1C x 2.5mm2 (7/0.67) Cu/PVC (V-90) Sheath, Green/Yellow, 100m Plastic Spool, JTS 03-01-08 | OLEX | OLEX AUSTRALIA PTY LTD | AATP07A1001AAHN | Active | 2
105018 | CABLE,POWER,ELECTRICAL | U/Ground, 38/66kV, 1C, 630mm2 Cu, XLPE Insulated/WBT/Corr Al 25kA 1Sec/LLDPE/ Nylon/MDPE with Graphite Coating | CBLGRID | CABLE GRID AUSTRALIA PTY LTD | CGA698 | Active | 1
105018 | CABLE,POWER,ELECTRICAL | U/Ground, 38/66kV, 1C, 630mm2 Cu, XLPE Insulated/WBT/Corr Al 25kA 1Sec/LLDPE/ Nylon/MDPE with Graphite Coating | OLEX | OLEX AUSTRALIA PTY LTD | XPRP32CJ001BKAA | Active | 2
105019 | CABLE,POWER,ELECTRICAL | U/Ground, 38/66/72.5kV, 1C, 630mm2 Cu, XLPE Insulated/Insect Protected, CWS Rating 25kA, 1Sec, Incorporating Optic Fibre | OLEX | OLEX AUSTRALIA PTY LTD | XPZP32FT001BKAA | Active | 1
105030 | CABLE,POWER,ELECTRICAL | U/Ground, 19/33(36)kV, 1C, 630mm2 Stranded Circ WB Cu, TRXLPE/WBT/CWS (25kA/1Sec)/WBT/LAT/LLDPE/Nyl/MDPE, Graphite Coating, Drum w/Pulling Eye | KEI | KEI INDUSTRIES LIMITED | KEI33CU1C630LAT25KA | Active | 1
105030 | CABLE,POWER,ELECTRICAL | U/Ground, 19/33(36)kV, 1C, 630mm2 Stranded Circ WB Cu, TRXLPE/WBT/CWS (25kA/1Sec)/WBT/LAT/LLDPE/Nyl/MDPE, Graphite Coating, Drum w/Pulling Eye | CBLGRID | CABLE GRID AUSTRALIA PTY LTD | CG-105030 | Active | 2
105030 | CABLE,POWER,ELECTRICAL | U/Ground, 19/33(36)kV, 1C, 630mm2 Stranded Circ WB Cu, TRXLPE/WBT/CWS (25kA/1Sec)/WBT/LAT/LLDPE/Nyl/MDPE, Graphite Coating, Drum w/Pulling Eye | MIDLAND | MIDLAND METALS OVERSEAS PTE LTD | MMO-33KV 1X630CTRXWBTLWBTCWSPN | Active | 2
105030 | CABLE,POWER,ELECTRICAL | U/Ground, 19/33(36)kV, 1C, 630mm2 Stranded Circ WB Cu, TRXLPE/WBT/CWS (25kA/1Sec)/WBT/LAT/LLDPE/Nyl/MDPE, Graphite Coating, Drum w/Pulling Eye | OLEX | OLEX AUSTRALIA PTY LTD | XNZP32SBT01CXAA | Active | 2
105030 | CABLE,POWER,ELECTRICAL | U/Ground, 19/33(36)kV, 1C, 630mm2 Stranded Circ WB Cu, TRXLPE/WBT/CWS (25kA/1Sec)/WBT/LAT/LLDPE/Nyl/MDPE, Graphite Coating, Drum w/Pulling Eye | CBLGRID | CABLE GRID AUSTRALIA PTY LTD | C1318E | Active | 2
1311142 | CABLE,POWER,ELECTRICAL | Conductor, 35mm2 (19/1.53) Cu Annealed Bare, 250m Drum, ETS 03-03-01 (scm) | MIDLAND | MIDLAND METALS OVERSEAS PTE LTD | MMO-ANN. 1 | Active | 1
1311142 | CABLE,POWER,ELECTRICAL | Conductor, 35mm2 (19/1.53) Cu Annealed Bare, 250m Drum, ETS 03-03-01 (scm) | MIDLAND | MIDLAND METALS OVERSEAS PTE LTD | MMO-ANN. 19/1.53 CU | Active | 1
1311142 | CABLE,POWER,ELECTRICAL | Conductor, 35mm2 (19/1.53) Cu Annealed Bare, 250m Drum, ETS 03-03-01 (scm) | OLEX | OLEX AUSTRALIA PTY LTD | ACUC18SB001AAAA | Active | 2
1313048 | CABLE,POWER,ELECTRICAL | 0.6/1kV, 1C x 70mm2 (19/2.14) Hard Drawn Cu/XLPE (X-90UV) Insulated, Metre Marked 250m Wood Drum, JTS 03-01-08 (scm) | MIDLAND | MIDLAND METALS OVERSEAS PTE LTD | MMO-1X70 CU X BLK | Active | 1
1313048 | CABLE,POWER,ELECTRICAL | 0.6/1kV, 1C x 70mm2 (19/2.14) Hard Drawn Cu/XLPE (X-90UV) Insulated, Metre Marked 250m Wood Drum, JTS 03-01-08 (scm) | OLEX | OLEX AUSTRALIA PTY LTD | XDCT20SB001AACX | Active | 2
1420001 | CABLE,POWER,ELECTRICAL | Aerial, 0.6/1kV, 4 x 95mm2 Al ABC, XLPE Insulated (LVABC), 650m Steel Drum, JTS 03-03-02 (scm) | OLEX | OLEX AUSTRALIA PTY LTD | XDAB22AA004AAAA | Active | 2
1420001 | CABLE,POWER,ELECTRICAL | Aerial, 0.6/1kV, 4 x 95mm2 Al ABC, XLPE Insulated (LVABC), 650m Steel Drum, JTS 03-03-02 (scm) | MIDLAND | MIDLAND METALS OVERSEAS PTE LTD | MMO-LVABC 4X95 AL X | Active | 1
2427599 | PORTABLE EARTHING DEVICE | Cu, Zone Substations consists of 3 x 1Ph Leads, Outdoor App, 35mm2 @ 8.8kA/1 Sec Rating, 7.5m Lg c/w Earth Clamp CLE420 & Phase Clamp CLP459 compatible with | PENTA | PENTA AUST (TMAC THEW & MCCANN/HYLEC) | PA11400 | Active | 1
2427599 | PORTABLE EARTHING DEVICE | Cu, Zone Substations consists of 3 x 1Ph Leads, Outdoor App, 35mm2 @ 8.8kA/1 Sec Rating, 7.5m Lg c/w Earth Clamp CLE420 & Phase Clamp CLP459 compatible with | THEWMCCA | TMAC THEW & MCCANN GROUP | 2427599 | Active | 2
2427599 | PORTABLE EARTHING DEVICE | Cu, Zone Substations consists of 3 x 1Ph Leads, Outdoor App, 35mm2 @ 8.8kA/1 Sec Rating, 7.5m Lg c/w Earth Clamp CLE420 & Phase Clamp CLP459 compatible with | THEWMCCA | TMAC THEW & MCCANN GROUP | TM11400 | Active | 5
2434579 | PORTABLE EARTHING DEVICE | O/H Line, 3 Ph Short Circuiting Assy, 3.5m Al Leads c/w Shotgun Ring, Screw Type Line Clamps & Earthing Cable Assy, 15m Al Lead, min 6kA/1 Sec Rating, | PENTA | PENTA AUST (TMAC THEW & MCCANN/HYLEC) | PA00820 | Active | 1
2434579 | PORTABLE EARTHING DEVICE | O/H Line, 3 Ph Short Circuiting Assy, 3.5m Al Leads c/w Shotgun Ring, Screw Type Line Clamps & Earthing Cable Assy, 15m Al Lead, min 6kA/1 Sec Rating, | THEWMCCA | TMAC THEW & MCCANN GROUP | 2434579 | Active | 2
2434579 | PORTABLE EARTHING DEVICE | O/H Line, 3 Ph Short Circuiting Assy, 3.5m Al Leads c/w Shotgun Ring, Screw Type Line Clamps & Earthing Cable Assy, 15m Al Lead, min 6kA/1 Sec Rating, | THEWMCCA | TMAC THEW & MCCANN GROUP | TM00820 | Active | 5
2449387 | PORTABLE EARTHING DEVICE | Magnefix, Earthing Kit, for Transformer Cable Fuse Unit, C Module | CNWELEC | CNW ELECTRICAL PTY LTD | 2684.26 | Phasing | 1
2449387 | PORTABLE EARTHING DEVICE | Magnefix, Earthing Kit, for Transformer Cable Fuse Unit, C Module | EATONELE | EATON ELECTRIC SYSTEMS PTY LTD | 2684.255 | Phasing | 2
2461242 | PORTABLE EARTHING DEVICE | O/H Line, 3 Ph Short Circuiting Assy, 2.5m Al Leads c/w Romind Non-screw Type Line Clamps & Earthing Cable Assy, 15m Al Lead, Min 6kA/1 Sec Rating, in | PENTA | PENTA AUST (TMAC THEW & MCCANN/HYLEC) | PA00821 | Active | 1
2461242 | PORTABLE EARTHING DEVICE | O/H Line, 3 Ph Short Circuiting Assy, 2.5m Al Leads c/w Romind Non-screw Type Line Clamps & Earthing Cable Assy, 15m Al Lead, Min 6kA/1 Sec Rating, in | THEWMCCA | TMAC THEW & MCCANN GROUP | 2461242 | Active | 2
2461242 | PORTABLE EARTHING DEVICE | O/H Line, 3 Ph Short Circuiting Assy, 2.5m Al Leads c/w Romind Non-screw Type Line Clamps & Earthing Cable Assy, 15m Al Lead, Min 6kA/1 Sec Rating, in | THEWMCCA | TMAC THEW & MCCANN GROUP | TM00821 | Active | 5
2461259 | PORTABLE EARTHING DEVICE | O/H Line, 3 Ph Short Circuiting Assy, 3.5m Al Leads c/w Romind Non-screw Type Line Clamps & Earthing Cable Assy, 15m Al Lead, Min 6kA/1 Sec Rating, in | PENTA | PENTA AUST (TMAC THEW & MCCANN/HYLEC) | PA00822 | Active | 1
2461259 | PORTABLE EARTHING DEVICE | O/H Line, 3 Ph Short Circuiting Assy, 3.5m Al Leads c/w Romind Non-screw Type Line Clamps & Earthing Cable Assy, 15m Al Lead, Min 6kA/1 Sec Rating, in | THEWMCCA | TMAC THEW & MCCANN GROUP | 2461259 | Active | 2
2461259 | PORTABLE EARTHING DEVICE | O/H Line, 3 Ph Short Circuiting Assy, 3.5m Al Leads c/w Romind Non-screw Type Line Clamps & Earthing Cable Assy, 15m Al Lead, Min 6kA/1 Sec Rating, in | THEWMCCA | TMAC THEW & MCCANN GROUP | TM00822 | Active | 5
2461267 | PORTABLE EARTHING DEVICE | O/H Line, 3 Ph Short Circuiting Assy, 2.5m Al Leads c/w Romind Non-screw Type Line Clamps & Earthing Cable Assy, 15m Al Lead, Min 10kA/1 Sec Rating, in | PENTA | PENTA AUST (TMAC THEW & MCCANN/HYLEC) | PA00825 | Active | 1
2461267 | PORTABLE EARTHING DEVICE | O/H Line, 3 Ph Short Circuiting Assy, 2.5m Al Leads c/w Romind Non-screw Type Line Clamps & Earthing Cable Assy, 15m Al Lead, Min 10kA/1 Sec Rating, in | THEWMCCA | TMAC THEW & MCCANN GROUP | TM00825 | Active | 2
2461275 | PORTABLE EARTHING DEVICE | O/H Line, 3 Ph Short Circuiting Assy, 3.5m Al Leads c/w Romind Non-screw Type Line Clamps & Earthing Cable Assy, 15m Al Lead, Min 10kA/1 Sec Rating, in | PENTA | PENTA AUST (TMAC THEW & MCCANN/HYLEC) | PA00826 | Active | 1
2461275 | PORTABLE EARTHING DEVICE | O/H Line, 3 Ph Short Circuiting Assy, 3.5m Al Leads c/w Romind Non-screw Type Line Clamps & Earthing Cable Assy, 15m Al Lead, Min 10kA/1 Sec Rating, in | THEWMCCA | TMAC THEW & MCCANN GROUP | TM00826 | Active | 2
1975809 | TAPE,INSULATION,ELECTRICAL | Scotch, 19mm x 9m, No 23 | GILBERT | GILBERT LODGE AUSTRALIA PTY LTD | 3M23-19 | Active | 1
1975809 | TAPE,INSULATION,ELECTRICAL | Scotch, 19mm x 9m, No 23 | 3MAUST | 3M AUSTRALIA PTY LTD | MMM23-19MM | Active | 5
446469 | LETTER,SIGN | (T), Pressed Al, Plain, Dwg 22-A4-200 Rev B | METALTI | METAL-TECH INDUSTRIES (TRADE POLISHERS) | LETTER T | Active | 1
446485 | LETTER,SIGN | (V), Pressed Al, Plain, Dwg 22-A4-200 Rev B | METALTI | METAL-TECH INDUSTRIES (TRADE POLISHERS) | LETTER V ALUMINIUM | Active | 1
1420036 | CABLE,POWER,ELECTRICAL | Aerial, 0.6/1kV, 2 x 95mm2 Al ABC, XLPE Insulated (LVABC), 500m Steel Drum, JTS 03-03-02 (scm) | MIDLAND | MIDLAND METALS OVERSEAS PTE LTD | MMO-LVABC 2X95 AL X | Active | 1
1420036 | CABLE,POWER,ELECTRICAL | Aerial, 0.6/1kV, 2 x 95mm2 Al ABC, XLPE Insulated (LVABC), 500m Steel Drum, JTS 03-03-02 (scm) | OLEX | OLEX AUSTRALIA PTY LTD | XDAB22AA002AAAA | Active | 2
1542749 | CABLE,POWER,ELECTRICAL | 0.6/1kV, 1C x 2.5mm2 (7/0.67) Cu/PVC (V-90) Sheath, Blue, 100m Plastic Spool, JTS 03-01-08 | OLEX | OLEX AUSTRALIA PTY LTD | BAAP07A1001AABE | Active | 2
1542749 | CABLE,POWER,ELECTRICAL | 0.6/1kV, 1C x 2.5mm2 (7/0.67) Cu/PVC (V-90) Sheath, Blue, 100m Plastic Spool, JTS 03-01-08 | MIDLAND | MIDLAND METALS OVERSEAS PTE LTD | MMO-1X2.5 CU PVC BLU | Active | 1
1542838 | CABLE,POWER,ELECTRICAL | 0.6/1kV, 1C x 4mm2 (7/0.85) Cu/PVC (V-90) Sheath, Green/Yellow, 100m Plastic Spool, JTS 03-01-08 | MIDLAND | MIDLAND METALS OVERSEAS PTE LTD | MMO-1X4 CU PVC G/Y | Active | 1
1542838 | CABLE,POWER,ELECTRICAL | 0.6/1kV, 1C x 4mm2 (7/0.85) Cu/PVC (V-90) Sheath, Green/Yellow, 100m Plastic Spool, JTS 03-01-08 | OLEX | OLEX AUSTRALIA PTY LTD | BAAP09A1001AAHN | Active | 2
1542919 | CABLE,POWER,ELECTRICAL | 0.6/1kV, 1C x 6mm2 (7/1.04) Cu/PVC (V-90) Sheath, Green/Yellow, 100m Plastic Spool, JTS 03-01-08 | MIDLAND | MIDLAND METALS OVERSEAS PTE LTD | MMO-1X6 CU PVC G/Y | Active | 1
1542919 | CABLE,POWER,ELECTRICAL | 0.6/1kV, 1C x 6mm2 (7/1.04) Cu/PVC (V-90) Sheath, Green/Yellow, 100m Plastic Spool, JTS 03-01-08 | OLEX | OLEX AUSTRALIA PTY LTD | BAAP11A1001AAHN | Active | 2
20427 | TERMINATION KIT,ELECTRICAL CABLE | Indoor, 11kV, 3Ph, 95mm2 Cu PLY/HDPE & PLYSWS Cable, Heatshrink, 800mm Min Tail Lenghths, c/w CT's & Compression Lugs, AS/NZS 4805 Part 2 | TECONN | TE CONNECTIVITY LTD | EPKT-EX224 | Active | 1
2473494 | STRAP | Quickeeze Sleeve Straps, Adjustable FR Elastic & Neoprene Blend, Oval Buttons FR ABS, One Piece Design (Set of 2) | TEN | THE ENERGY NETWORK (AUST) PTY LTD | HLQE-1000 | Active | 1
2409274 | COVER,INSULATING | LV, Link Cover, Rubber, 850 x 700mm, White c/w Velcro Fasteners & 0.5m Velcro Strap for rolled storage, AS4202, EE Dwg 941013-01/0F Item B | BALMORAL | BALMORAL ENGINEERING PTY LTD | 8010-EQ | Active | 1
2421493 | COVER,INSULATING | LV, S/L Cover, Rubber, 1200 x 450mm, Dk Blue c/w 30mm W Cutout, Streetlight/ Catenary Wire Attachment Cutout c/w Velcro Fasteners & 0.5m Velcro Strap for | BALMORAL | BALMORAL ENGINEERING PTY LTD | 7002-EQ | Active | 1
2423812 | COVER,INSULATING | LV, Drape, 450 x 315mm, Black c/w Reinforced Corner Eyelets for Fixing, AS4202, EE Dwg 941013-01/0F Item F (A3) | BALMORAL | BALMORAL ENGINEERING PTY LTD | 10008 ERG | Active | 1
2423812 | COVER,INSULATING | LV, Drape, 450 x 315mm, Black c/w Reinforced Corner Eyelets for Fixing, AS4202, EE Dwg 941013-01/0F Item F (A3) | BALMORAL | BALMORAL ENGINEERING PTY LTD | 10008 E | Active | 2
2423820 | COVER,INSULATING | LV, Drape, 600 x 450mm, Brown c/w Reinforced Corner Eyelets for Fixing, AS4202, EE Dwg 941013-01/0F Item F (A2) | BALMORAL | BALMORAL ENGINEERING PTY LTD | 10009 ERG | Active | 1
2423820 | COVER,INSULATING | LV, Drape, 600 x 450mm, Brown c/w Reinforced Corner Eyelets for Fixing, AS4202, EE Dwg 941013-01/0F Item F (A2) | BALMORAL | BALMORAL ENGINEERING PTY LTD | 10009 E | Active | 2
2423846 | COVER,INSULATING | LV, Drape, 315 x 225mm, Beige c/w Reinforced Corner Eyelets for Fixing, AS4202, EE Dwg 941013-01/0F Item F (A4) | BALMORAL | BALMORAL ENGINEERING PTY LTD | 10007 ERG | Active | 1
2423846 | COVER,INSULATING | LV, Drape, 315 x 225mm, Beige c/w Reinforced Corner Eyelets for Fixing, AS4202, EE Dwg 941013-01/0F Item F (A4) | BALMORAL | BALMORAL ENGINEERING PTY LTD | 10007 E | Active | 2
2428639 | COVER,INSULATING | Live Line, Flexible Line Hose, Class 3, Orange Colour, Style B Coupler, One End 40mm Dia x 915mm Lg | TEN | THE ENERGY NETWORK (AUST) PTY LTD | OR150-3C | Active | 1
2428639 | COVER,INSULATING | Live Line, Flexible Line Hose, Class 3, Orange Colour, Style B Coupler, One End 40mm Dia x 915mm Lg | SALISBRY | SALISBURY (MANUFACTURER) | OR150-3C | Active | 5
2428639 | COVER,INSULATING | Live Line, Flexible Line Hose, Class 3, Orange Colour, Style B Coupler, One End 40mm Dia x 915mm Lg | CHANCE | CHANCE (MANUFACTURER) | C406-0307 | Active | 5
2428654 | COVER,INSULATING | Live Line, Flexible Line Hose, Class 3, Orange colour Style A Plain, Both ends 40mm dia x 915mm Lg | TEN | THE ENERGY NETWORK (AUST) PTY LTD | OR150-3 | Active | 1
2428654 | COVER,INSULATING | Live Line, Flexible Line Hose, Class 3, Orange colour Style A Plain, Both ends 40mm dia x 915mm Lg | SALISBRY | SALISBURY (MANUFACTURER) | OR150-3 | Active | 5
2428654 | COVER,INSULATING | Live Line, Flexible Line Hose, Class 3, Orange colour Style A Plain, Both ends 40mm dia x 915mm Lg | CHANCE | CHANCE (MANUFACTURER) | C406-0297 | Active | 5
2502078 | CIRCUIT BREAKER | MCB, 240V AC, 32A, 1P, 10kA, C-Curve, Rail Mount, General Purpose, Pack of 1 | NHPELEC | NHP ELECTRICAL ENGINEERING | DTM10132C | Active | 1
2502086 | CIRCUIT BREAKER | MCB, 240V AC, 40A, 1P, 10kA, C-Curve, Rail Mount, General Purpose, Pack of 1 | NHPELEC | NHP ELECTRICAL ENGINEERING | DTM10140C | Active | 1
2502128 | CIRCUIT BREAKER | MCB, 415V AC, 25A, 3P, 10kA, C-Curve, Rail Mount, General Purpose, Pack of 1 | NHPELEC | NHP ELECTRICAL ENGINEERING | DTM10325C | Active | 1
2502169 | CIRCUIT BREAKER | MCB, 415V AC, 80A, 3P, 10H, C-Curve, DIN-T, Rail Mount, General Purpose, Pack of 1 | NHPELEC | NHP ELECTRICAL ENGINEERING | DTMH380C | Active | 1
2502185 | CIRCUIT BREAKER | MCB, 415V AC, 125A, 3P, 10H, C-Curve, DIN-T, Rail Mount, General Purpose, Pack of 1 | NHPELEC | NHP ELECTRICAL ENGINEERING | DTMH3125C | Active | 1
2502235 | CIRCUIT BREAKER | RCBO, 240V AC, 50A, 1P+N, 10kA, C-Curve, 30mA, Type A, Rail Mount, General Purpose, Pack of 1 | NHPELEC | NHP ELECTRICAL ENGINEERING | DTRL5030A | Active | 1
2502243 | CIRCUIT BREAKER | RCBO, 415V AC, 6A, 3P+N, 10kA, C-Curve, 30mA, Type A, Rail Mount, General Purpose, Pack of 1 | NHPELEC | NHP ELECTRICAL ENGINEERING | DTRT0630A | Active | 1
2502276 | CIRCUIT BREAKER | RCBO, 415V AC, 20A, 3P+N, 10kA, C-Curve, 30mA, Type A, Rail Mount, General Purpose, Pack of 1 | NHPELEC | NHP ELECTRICAL ENGINEERING | DTRT2030A | Active | 1
2502334 | CIRCUIT BREAKER | RCCB, 415V AC, 40A, 3P±N, 30mA, Type A, 72mm, Rail Mount, General Purpose, Pack of 1 | NHPELEC | NHP ELECTRICAL ENGINEERING | DTRCD44030A | Active | 1
13758 | GRIP,CABLE,WOVEN | HD Sock, Single Soft Eye, 55-75mm Dia Cable, 80kN UTS, 900mm Lg, Galv Steel | NCG | NATIONAL CABLE GRIPS (VILNO GROUP COMP) | CHD1055 | Active | 5
13758 | GRIP,CABLE,WOVEN | HD Sock, Single Soft Eye, 55-75mm Dia Cable, 80kN UTS, 900mm Lg, Galv Steel | TEN | THE ENERGY NETWORK (AUST) PTY LTD | CHD1055 | Active | 1
2496396 | ISOLATOR | Optical, RS-485, DIN Rail Mount for PME, Cape River East StatCom | AMSC | AMSC AUSTRALIA PTY LTD | 2000230 | Active | 1
2496396 | ISOLATOR | Optical, RS-485, DIN Rail Mount for PME, Cape River East StatCom | AMSC | AMSC AUSTRALIA PTY LTD | 2000230 | Active | 5
1749298 | NUT,PLAIN,HEX | M24, Galv, Aust Std (P50) (scm) | GREGSF | GREG SEWELL FORGINGS PTY LTD | 1749298 | Active | 1
2475978 | RELAY,PROTECTION | FW H9C, Fdr Diff, Dual CB, 48/110V DC Pwr, 24/250V DC Logic 16/14 IO, 1/5A, 110V AC Input, 850nm 2Ch, Flush/60TE, DNP 100Base-FX, MM LC Enet | CLIPSAL | CLIPSAL (BY SCHNEIDER ELECTRIC) | P544 21QAL | Active | 1
2475978 | RELAY,PROTECTION | FW H9C, Fdr Diff, Dual CB, 48/110V DC Pwr, 24/250V DC Logic 16/14 IO, 1/5A, 110V AC Input, 850nm 2Ch, Flush/60TE, DNP 100Base-FX, MM LC Enet | SCHNEIDR | SCHNEIDER PTY LTD (MANUFACTURER) | P544 21QALM0H99M | Active | 5
2453421 | COVER,INSULATING | Wildlife Cover for Palm Tee Connection Plate (scm) | TYCOELEC | TYCO ELECTRONICS | BCIC-3130 | Active | 1
2455152 | COVER,INSULATING | LV, Drape, 900 x 600mm, Grey Id Patch c/w Reinforced Corner Eyelets & Plastic Covered Magnets each Corner for Fixing, AS4202 | BALMORAL | BALMORAL ENGINEERING PTY LTD | 10027-EQ | Active | 1
2455160 | COVER,INSULATING | LV, Drape, 600 x 450mm, Brown Id Patch c/w Reinforced Corner Eyelets & Plastic Covered Magnets each Corner for Fixing, AS4202 | BALMORAL | BALMORAL ENGINEERING PTY LTD | 10026-EQ | Active | 1
20317 |  | SLEEVE:HEAT SHRINK;TRANSITION JOINT,3PH JOINT,ELECTRICAL POWER CABLE 11 KV;HEATS HRINK;TRANSITION JOINT; 3 PHASE;FOR 35 S Q MM AL XLPE/PVC/HDPE TO 16 SQ MM CU PLY | TECONN | TE CONNECTIVITY LTD | EFSJ-EX67A | Active | 1
2472793 | FILTER | Replacement HEPA Filter, for Milwaukee M12 Cordless Compact Hand Vacuum | MILWAUKE | MILWAUKEE POWER TOOLS | 16049001008 | Active | 5
2472793 | FILTER | Replacement HEPA Filter, for Milwaukee M12 Cordless Compact Hand Vacuum | C&LTOOL | C&L TOOL CENTRE | MILWS16049001008 | Active | 1
2480952 | FILTER | Waste Water Unit, Stops Water Flow If Hydrocarbons Are Detected | SIMTECH | SIMTECH PTY LTD | 200 Q1 | Active | 1
2500320 | FILTER | Water Absorbing Cartridge, Superdri SD Series, 18" Lg, Buna-N Seal, Open-End Cap, removes Dissolved Water from Tx Oil, for PTU1000 Portable Filter Unit | PARKER | PARKER HANNIFIN CORP | SD-718 | Active | 1
2500155 | BLADE,BANDSAW | Milwaukee, 776mm, 12/14 TPI Bandsaw Blade, Pack of 3, suit 12V Bandsaw | MILWAUKE | MILWAUKEE POWER TOOLS | 48390631 | Active | 5
2500155 | BLADE,BANDSAW | Milwaukee, 776mm, 12/14 TPI Bandsaw Blade, Pack of 3, suit 12V Bandsaw | C&LTOOL | C&L TOOL CENTRE | MILWA48390631 | Active | 1
2500163 | BLADE,BANDSAW | Milwaukee, 1140mm, 14/18 TPI Bandsaw Blade, Pack of 3, suit 18V Bandsaw | MILWAUKE | MILWAUKEE POWER TOOLS | 48390561 | Active | 5
2500163 | BLADE,BANDSAW | Milwaukee, 1140mm, 14/18 TPI Bandsaw Blade, Pack of 3, suit 18V Bandsaw | C&LTOOL | C&L TOOL CENTRE | MILWA48390561 | Active | 1
2465839 | SPRAYER,HAND,GENERAL PURPOSE | 5L Pressure Sprayer | ALLENS | ALLENS INDUSTRIAL PRODUCTS | 1907844605 | Active | 1
435068 | HOOK | Ball, 70kN, Galv, Short Shank, ETS 01-01-01, Dwg 01-17-01 (P30) (scm) | GREGSF | GREG SEWELL FORGINGS PTY LTD | 435068 | Active | 1
2406718 | CLEANING COMPOUND | Rubber Washing Cleaner, Neutral Lime, 20L Container | MINEHAN | MINEHAN AGENCIES PTY LTD | 16-02-1530 | Active | 1
2427623 | CLEANING COMPOUND | Polywater, Rubber Goods Cleaner, Liquid, 1 US Gallon | ADAPTAUS | ADAPT AUSTRALIA PTY LTD | RBG-128 | Active | 1
2427631 | CLEANING COMPOUND | Polywater, Rubber Goods Cleaner, Liquid, 1 Litre Bottle with Sprayer | ADAPTAUS | ADAPT AUSTRALIA PTY LTD | RBG-35LR | Active | 1
2470300 | CLEANING COMPOUND | Viper Brite, Ultra Foaming, Non-Acid, Air Conditioner & Coil Cleaner, 4Ltr | HWR | HEATCRAFT WORLDWIDE REFRIGERATION | RT300G | Active | 1
25133 | CONVERSION KIT | Hazemeyer Lug Connector Kit c/w 3 x Sicon 50/240 Lugs, 3 x 94mm Lg, 12.7mm Thk Cu Rods, 3 x Hazemeyer Clamping Collars | LEGENDCS | LEGEND CORPORATE SERVICES (MANUFACTURE) | SGCK120 | Active | 1
25133 | CONVERSION KIT | Hazemeyer Lug Connector Kit c/w 3 x Sicon 50/240 Lugs, 3 x 94mm Lg, 12.7mm Thk Cu Rods, 3 x Hazemeyer Clamping Collars | INTERENG | INTERTECH ENGINEERING PTY LTD | HAZE CONV KIT | Active | 5
2419695 | HOSE,NONMETALLIC | Hydraulic, Aux HP, Thermoplastic Single Line Non-conductive 10,000psi Restrictor 10ft Lg (3.048m) c/w Coupler, Male Half HP, 3/8 NPT F/M Thread, Parker | LEGEND | LEGEND POWER SYSTEMS | 2022N-04V15-10K-3M | Phasing | 1
2464576 | HOSE,NONMETALLIC | Dash 8 Hose, 10.7mm ID, 19.4mm OD, CPE Tube, Reinforced Braided High-tensile Wire & Texiles, Oil & Mildew Resistant Poly/Texile Braid Cover | HYDRLINK | HYDRAULINK HOSE & FITTINGS | FC300-08 | Active | 1
2464584 | HOSE,NONMETALLIC | Dash 10 Hose, 13.2mm ID, 23.4mm OD, CPE Tube, Reinforced Braided High-tensile Wire & Texiles, Oil & Mildew Resistant Poly/Texile Braid Cover | HYDRLINK | HYDRAULINK HOSE & FITTINGS | FC300-10 | Active | 1
2464592 | HOSE,NONMETALLIC | Dash 12 Hose, 16.4mm ID, 27.3mm OD, CPE Tube, Reinforced Braided High-tensile Wire & Texiles, Oil & Mildew Resistant Poly/Texile Braid Cover | HYDRLINK | HYDRAULINK HOSE & FITTINGS | FC300-12 | Active | 1
2464642 | HOSE,NONMETALLIC | Purosil Coolant Hose, 22.35mm ID, 31.8mm OD, Silicone, Scania Turbo Drain Hose, UV & Ozone Resistant | HYDRLINK | HYDRAULINK HOSE & FITTINGS | 70-087 | Active | 1
2464667 | HOSE,NONMETALLIC | Purosil Charge Air Hose, 76.2mm ID, 81.79mm OD, 4 Ply Silicone Aramid Reinforced, UV & Ozone Resistant | HYDRLINK | HYDRAULINK HOSE & FITTINGS | 367-300-060 | Active | 1
2464675 | HOSE,NONMETALLIC | Purosil Coolant Hose, 101.6mm ID, 111.05mm OD, Silicone, UV & Ozone Resistant | HYDRLINK | HYDRAULINK HOSE & FITTINGS | 70-400 | Active | 1
2464691 | HOSE,NONMETALLIC | Multi-purpose Hose, 25mm | HYDRLINK | HYDRAULINK HOSE & FITTINGS | MP-16 | Active | 1
22884 | PROBE-LEAD ASSEMBLY,TEST | Red Lead, Silicon, 200mm Lg, 1.5mm2 Double Insulated, 4mm Female Fixed End & Bootlace Ferrule End, Cat III 300V, suit Adaptor for PM 45 Leads for Meter | REXEL | REXEL AUSTRALIA | PTE-061 | Active | 1
22884 | PROBE-LEAD ASSEMBLY,TEST | Red Lead, Silicon, 200mm Lg, 1.5mm2 Double Insulated, 4mm Female Fixed End & Bootlace Ferrule End, Cat III 300V, suit Adaptor for PM 45 Leads for Meter | PTE | PACIFIC TEST EQUIPMENT PTY LTD | PTE-061 | Active | 2
22884 | PROBE-LEAD ASSEMBLY,TEST | Red Lead, Silicon, 200mm Lg, 1.5mm2 Double Insulated, 4mm Female Fixed End & Bootlace Ferrule End, Cat III 300V, suit Adaptor for PM 45 Leads for Meter | REXEL | REXEL AUSTRALIA | PTE-091 RED | Active | 2
R25024 | METER,WATTHOUR | REFURBISHED, Mk10D Atlas 3, 3 Ph, 240V, 10-100A, Class 1, Bottom Connected c/w Integrated ELM410 CATM1 Modem, Type 4 Small Stick on Antenna, Metering | EDMI | EDMI PTY LTD | 1D13-1B-112-27-J11-201021-400 | Active | 1
2504283 | STRAP | Replacement Part, Esky Carry Strap, Large, for EvaKool Esky | NEXBERG | NEXBERG PTY LTD T/A EVAKOOL ICE BOXES | IK-STRAP-LGE | Active | 1
2504280 | BRUSH,PAINT | Radiator Brush, Angled Head, 25mm, 100% Pure Bristle, Long Wooden Handle | C&ABRUSH | C&A BRUSHWARE (C&A AUSTRALIA PTY LTD) | 313 | Active | 5
2504280 | BRUSH,PAINT | Radiator Brush, Angled Head, 25mm, 100% Pure Bristle, Long Wooden Handle | BLKWOODJ | J BLACKWOOD & SONS LIMITED | 4057567 | Active | 1
20641 | CONDUIT,NONMETALLIC,RIGID | UPVC, 100mm Nom, 6m Lg, MD, White, Socket Moulded One End, Marked Comms Conduit | IPLEX | IPLEX PIPELINES AUSTRALIA PTY LTD | B35 | Active | 2
20641 | CONDUIT,NONMETALLIC,RIGID | UPVC, 100mm Nom, 6m Lg, MD, White, Socket Moulded One End, Marked Comms Conduit | TRI UGRD | TRI UNDERGROUND AUSTRALIA PTY LTD | CONCOM100P | Active | 1
2409316 | PLATE,METAL | Connection Plate, 300 x 100 x 12 PL, 288kN Stay, Galv Steel, c/w Bolt and Pin Stamp with "IIN 2409316" EE Dwg 907451-02 Item 12 | ISM | ISM MANUFACTURING PTY LTD | ERGON-907451-02-12 | Active | 1
2486116 | TUNER,RADIO | Portable AM/FM Radio, Built-In Speaker, LED Battery Status Indicator, 70 x 119 x 38mm, for Monitoring Partial Discharge (PD) | SANGEAN | SANGEAN ELECTRONICS INC | SR-35 | Active | 5
2480309 | ENCLOSURE | LV Outdoor Cubicle & Base, Weatherproof, 2105 x 1000 x 1920mm, Steel Base, Trench Cover, Bottom Entry/Exit, suit LV Board for 1000-1500kVA GT, Dwg ES002083-01 | WEBER | WEBER SOUTH PACIFIC PTY LTD | ES0258021001 | Active | 5
2488278 | ENCLOSURE | MAS Wall Mount, 700 x 500 x 260mm, Mild Steel, Single Door, IP66, c/w Mounting Plate | NHPELEC | NHP ELECTRICAL ENGINEERING | MAS0705026R5 | Active | 1
2494466 | ENCLOSURE | Circuit Breaker Enclosure, DIN Rail Assy Mounting Cover, 240V/440V, 4 Pole, IP64 | CLIPSAL | CLIPSAL (BY SCHNEIDER ELECTRIC) | CLI56CB410 | Active | 1
R25023 | METER,WATTHOUR | REFURBISHED, Mk7A Atlas 3, 2 Element, 240V, 10-100A, Class 1, Bottom Connected c/w Integrated ELM410 CATM1 Modem, Type 4 Small Stick on Antenna, Metering | EDMI | EDMI PTY LTD | 7A13-A344-29-J211-7D02-6110 | Active | 1
R2485308 | METER,WATTHOUR | REFURBISHED, E360 S1325 1P2E WC c/w LTE Comms | LANDIS | LANDIS GYR (AUST) PTY LTD | S1325D1MA1NN001YM | Active | 1
R2485324 | METER,WATTHOUR | REFURBISHED, E360 S3301 3P3E WC 1LC Relay c/w LTE Comms, Extended Terminal Cover | LANDIS | LANDIS GYR (AUST) PTY LTD | S3300D1MA1NN001YM | Active | 1
2503365 | COVER | Cable Protector, 1 Channel, 12T @30kph, 990 x 210 x 45mm, Rubber Base, PU Lid, Black/Yellow, Interlock Modular, Non-Slip | SFTYXPRS | SAFETY XPRESS UNIT TRUST | CABPRO1RUB | Active | 1
24853 | COATING COMPOUND KIT | Crossarm Coating Kit c/w Brush Grey Poolcoat NSC73 500g, Catalyst 10ml, 1 x 50mm Paintbrush, 1 x Stirring Stick, 1 Pair Latex Gloves, 2 x Plastic Bags, | CGCOMP | CG COMPOSITES (AUS) PTY LTD | 309481 | Active | 1
2491579 | BLADE | Milwaukee, 89mm, Universal Fit OPEN-LOK, Oscillating Multi-Tool HCS Wood Blade | C&LTOOL | C&L TOOL CENTRE | MILWA49251121 | Phasing | 2
2491579 | BLADE | Milwaukee, 89mm, Universal Fit OPEN-LOK, Oscillating Multi-Tool HCS Wood Blade | MILWAUKE | MILWAUKEE POWER TOOLS | 49251121 | Phasing | 5
2491579 | BLADE | Milwaukee, 89mm, Universal Fit OPEN-LOK, Oscillating Multi-Tool HCS Wood Blade | C&LTOOL | C&L TOOL CENTRE | MILWA49251101 | Phasing | 1
2503910 | FIXTURE,LIGHTING | 19W Avenue MK3 (L19) 3K, Nostalgia Type 2, Blue/Grey, Minor Rd c/w Bracket, Bracket to Dwg 05-01-07, EQTS 05-01-02 | SYLVANIA | SYLVANIA SCHREDER | R1S3BD2023L19 | Active | 1
19463 | MAGNET | Rare Earth, 20mm Dia, 10mm Thk, for Line Fault Indicators | STATEWD | STATEWIDE FASTNERS & ENGEERING SUPPLIES | M20012 | Active | 1
R2600142 | TRANSFORMER,DISTRIBUTION | TX:DIST;315K5EQ04,22KV/433-250,3PH,KNAN TRANSFORMER,DISTRIBUTION; Padmount, 22kV /433-250V, 315kVA, 3Ph, 50Hz, KNAN, LV Switchgear & HV RMU, 2 x Switch | TYREE | TYREE TRANSFORMERS PTY LTD | 315K5EQ04 | Active | 1
2600160 | TRANSFORMER,DISTRIBUTION | TX:DIST;500K5EQ05,22KV/433-250,3PH,KNAN TRANSFORMER,DISTRIBUTION; Padmount, 22kV /433-250V, 500kVA, 3Ph, 50Hz, KNAN, LV Switchgear & HV RMU, 2 x Switch | TYREE | TYREE TRANSFORMERS PTY LTD | 500K5EQ05 | Active | 1
2600145 | TRANSFORMER,DISTRIBUTION | TX:DIST;1000K5EQ04,22KV/433-250,3PH,KNAN TRANSFORMER,DISTRIBUTION; Padmount, 22kV /433-250V, 1000kVA, 3Ph, 50Hz, KNAN, LV Switchgear c/w LV CB & HV RMU,3 x Switch | TYREE | TYREE TRANSFORMERS PTY LTD | 1000K5EQ04 | Active | 1
2600148 | TRANSFORMER,DISTRIBUTION | TX:DIST;315K5EQ01,22KV/433-250,3PH,KNAN TRANSFORMER,DISTRIBUTION; Padmount, 22kV /433-250V, 315kVA, 3Ph, 50Hz, KNAN, LV Switchgear & No HV Switchgear, Rect | TYREE | TYREE TRANSFORMERS PTY LTD | 315K5EQ01 | Active | 1
2471662 | FERRULE,ELECTRICAL CONDUCTOR | Bootlace Pin, 10mm2, 18mm Lg, Brown, Pack of 25 | CABAC | CABAC (MANUFACTURER) | BLP1000-18HF | Active | 5
2471670 | FERRULE,ELECTRICAL CONDUCTOR | Bootlace Pin, 16mm2, 18mm Lg, Ivory White, Pack of 25 | CABAC | CABAC (MANUFACTURER) | BLP1600-18HF | Active | 5
2471738 | TERMINAL,LUG | Quick Connect Female Lug, 6.4 x 0.8mm, 2.5mm Wire, Blue, Double Grip, Pack of 50 | CABAC | CABAC (MANUFACTURER) | FIQC2.6-6.4 | Active | 5
2474815 | FERRULE,ELECTRICAL CONDUCTOR | Bootlace Pin, 4.0mm2, 26mm OAL, 18mm Lg Pin, Orange HF | CABAC | CABAC (MANUFACTURER) | BLP400-18 | Active | 5
2503233 | KEY,SOCKET HEAD SCREW | VHB-68 Hex Hand Tool, 1000V Insulated, 6mm & 8mm Hex Keys in one Tool, 1/2" Sq Drive in Handle for Torque Wrench | ABBAUST | ABB AUSTRALIA PTY LTD | VHB68 | Active | 5
2503233 | KEY,SOCKET HEAD SCREW | VHB-68 Hex Hand Tool, 1000V Insulated, 6mm & 8mm Hex Keys in one Tool, 1/2" Sq Drive in Handle for Torque Wrench | FULTON | FULTON INDUSTRIES AUSTRALIA P/L | 03-VHB68 | Active | 1
2494490 | ENCLOSURE | Mounting Back Box, 1 Gang, Shallow, Square, 101 x 101 x 38mm, Grey, for Anderson Plug | CLIPSAL | CLIPSAL (BY SCHNEIDER ELECTRIC) | CLI56ES1GY | Active | 1
2476919 | CHARGER,BATTERY | 18 V Milwaukee Battery Power Source; USB Port. | MILWAUKE | MILWAUKEE POWER TOOLS | M18USBPSHJ | Phasing | 1
2476919 | CHARGER,BATTERY | 18 V Milwaukee Battery Power Source; USB Port. | C&LTOOL | C&L TOOL CENTRE | MILWTM18USBPSHJ2 | Phasing | 1
2476919 | CHARGER,BATTERY | 18 V Milwaukee Battery Power Source; USB Port. | MILWAUKE | MILWAUKEE POWER TOOLS | M18USBPSHJ2 | Phasing | 5
17501 | SEAL,ANTIPILFERAGE | SEAL:STRAP;TWIST,BLU & GRN IN CLR SEAL,ANTIPILFERAGE PLASTIC;FOR SECURITY SEALING OF METERING EQUIPMENT;TWIST TYPE ,ENERGEX IDENTIFICATION,NUMBERED,BLUE AN | UNITITE | UNITITE | C4-0413-00 | Active | 1
2400055 | BOLT,EYE | M16 x 700mm, Galv c/w Galv Hex Nut, Dwg 01-02-01, Pack of 5 | GREGSF | GREG SEWELL FORGINGS PTY LTD | 2400055 | Active | 1
2400062 | BOLT,EYE | M24 x 450mm, 40mm ID Eye, Galv Steel, ISO-M, 141kN Min Fail Load c/w Galv Hex Nut, Dwg 01-02-03, Pack of 10 | GREGSF | GREG SEWELL FORGINGS PTY LTD | 2400062 | Active | 1
2400198 | BOLT,EYE | M20 x 600mm, Galv, Extension c/w Galv Hex Nut, 600mm from end of Bolt to Plate Dwg ES000751-01 | GREGSF | GREG SEWELL FORGINGS PTY LTD | 2400198 | Active | 1
2407291 | BOLT,EYE | M20 x 600mm, 150mm Lg Thread, Flange c/w S/Steel Humpback Split Pin, ETS 11-09-01 Dwg ES000786-01 | PLP | PREFORMED LINE PRODUCTS (AUST) | EB600 | Active | 1
2503308 | COVER,DRUM | Top Protection, Single, Plastic | DHE | DRUM HANDLING EQUIPMENT | DP-A | Active | 5
2503308 | COVER,DRUM | Top Protection, Single, Plastic | BLKWOODJ | J BLACKWOOD & SONS LIMITED | 6136905 | Active | 1
2503332 | CONNECTOR,COMPRESSION | C-Crimp, Grounding, Cu, 70-50mm2 Main, 35-16mm2 Tap, Stranded, Conductor to Conductor | NVENT | NVENT THERMAL MANAGEMENT | ELT-4-MM | Active | 5
2503332 | CONNECTOR,COMPRESSION | C-Crimp, Grounding, Cu, 70-50mm2 Main, 35-16mm2 Tap, Stranded, Conductor to Conductor | ERICO | NVENT ERICO PRODUCTS AUSTRALIA P/L | ELT-4-MM | Active | 1
17145 | CLEANING COMPOUND | TUFF Concentrated Cleaner/Degreaser, HD Service Clearner, Industrial Detergent, Biodegradable, Hydrocarbon Release, 4L Bottle, for cleaning Transformers | BLKWOODJ | J BLACKWOOD & SONS LIMITED | 746895 | Active | 1
2498186 | TRANSFORMER,DISTRIBUTION | Groundmount, 11kV, 500kVA, 3Ph, Air HV 180 LV Bsh, Natural Ester Oil Insulated, KNAN, DYN 11, 7 Tap Switch Positions, HV & LV Cable Boxes Fitted | TYREE | TYREE TRANSFORMERS PTY LTD | 500M4IEQ | Active | 1
2498244 | TRANSFORMER,DISTRIBUTION | Groundmount, 33kV, 750kVA, 3Ph, Air HV 180 LV Bsh, Natural Ester Oil Insulated, KNAN, Dzn0, 7 Tap Switch Positions, HV & LV Cable Boxes Fitted | TYREE | TYREE TRANSFORMERS PTY LTD | 750M6IEQ | Active | 1
19880 | SAW,PRUNING | Universal, 16" Curved Blade, Teflon Coated c/w Saw Scabbard, Universal Fitting for Hotline Sticks | CNWELEC | CNW ELECTRICAL PTY LTD | ENNA11000 & A30007 | Active | 2
19880 | SAW,PRUNING | Universal, 16" Curved Blade, Teflon Coated c/w Saw Scabbard, Universal Fitting for Hotline Sticks | ATOMSUPP | ATOM SUPPLY GROUP P/L | 237943 | Active | 1
19880 | SAW,PRUNING | Universal, 16" Curved Blade, Teflon Coated c/w Saw Scabbard, Universal Fitting for Hotline Sticks | TEN | THE ENERGY NETWORK (AUST) PTY LTD | A11000-K | Active | 2
22227 | TERMINATION KIT,ELECTRICAL CABLE | Indoor, LV Termination, Heatshrink, suit 1C 300mm2 Stranded Cu XLPE/PVC Cable c/w Bi-Metal Mechanical Shear Bolt Connectors-Narrow Palm, Pack of 1 | RAYCHEM | RAYCHEM (AUSTRALIA) PTY LTD | EPKT-EX487 | Active | 5
22227 | TERMINATION KIT,ELECTRICAL CABLE | Indoor, LV Termination, Heatshrink, suit 1C 300mm2 Stranded Cu XLPE/PVC Cable c/w Bi-Metal Mechanical Shear Bolt Connectors-Narrow Palm, Pack of 1 | TECONN | TE CONNECTIVITY LTD | EPKT-EX487 | Active | 1
2600201 | MAINTENANCE KIT,ELECTRONIC EQUIPMENT | KIT:KESTREL PH ID,RF,1 TX, 2 RX, FOR LV MAINTENANCE KIT,ELECTRONIC EQUIPMENT Kes trel Phase Id Kit, RF c/w 1 x Transmitte r CATIV 300V IP44, 2 x Recievers Non-con | FUTUREPS | FUTUREPOINT SYSTEMS | KESTRAL KIT | Active | 1
2502474 | MODULE | Eclipse Electrical GIGE SFP, 10/100/1000Base-T, RJ45 | AVIAT | AVIAT NETWORKS | 083-845434-001 | Active | 5
2502474 | MODULE | Eclipse Electrical GIGE SFP, 10/100/1000Base-T, RJ45 | COMMTEL | COMMTEL NETWORK SOLUTIONS | 083-845434-001 | Active | 1
190 | LEAD,ELECTRICAL | MBCZ LEAD, Module Interconnection Lead, 220kV Bus Protection, Mica Creek C Substation | AREVA | AREVA T&D AUSTRALIA LTD | MBCZ LEAD | Phasing | 1
3370 | LEAD,ELECTRICAL | for 66kV, Type EDF CB, Umbilical, Mulitple Socket c/w Cable, ETS 2004/027/T | ABBAUST | ABB AUSTRALIA PTY LTD | 1HYB400341-A | Active | 1
3758 | LEAD,ELECTRICAL | 10m Lead, suit HAT-200 Current Transducer, Tech Spec EESS-10735-01-0B | LEGEND | LEGEND POWER SYSTEMS | RT10M0-RTP | Active | 1
4048 | LEAD,ELECTRICAL | Multiplexer Cable, PDH, 5m Lg, TMSA P1 & P2, 20 Pair Stub Cable, suit 21710, EE Dwg 903187-07 | COMMTEL | COMMTEL NETWORK SOLUTIONS | STD-0072-P1-20-5M & P2-20-5M | Active | 1
4049 | LEAD,ELECTRICAL | Multiplexer Cable, PDH, 10m Lg, TMSA P1 & P2, 20 Pair Stub Cable, suit 21710, EE Dwg 903187-07 | COMMTEL | COMMTEL NETWORK SOLUTIONS | STD-0072-P1-20-10M & P2-20-10M | Active | 1
4050 | LEAD,ELECTRICAL | Multiplexer Cable, PDH, 15m Lg, TMSA P1 & P2, 20 Pair Stub Cable, suit 21710, EE Dwg 903187-07 | COMMTEL | COMMTEL NETWORK SOLUTIONS | STD-0072-P1-20-15M & P2-20-15M | Active | 1
4057 | LEAD,ELECTRICAL | Multiplexer Cable, PDH, 3m Lg, DCNA Q1 Buss Cable, 4 Pair, 3 x 7 to RJ45 | COMMTEL | COMMTEL NETWORK SOLUTIONS | STD-0150-P1-04-3M | Active | 1
2504223 | GUARD | Reyrolle LMVP Vermin Guard, 800A, 11kV CB, Bushing Seal, Orifice Stalk | RPS | RPS SWITCHGEAR AUS | 971P6155 | Active | 5
2504223 | GUARD | Reyrolle LMVP Vermin Guard, 800A, 11kV CB, Bushing Seal, Orifice Stalk | RPS | RPS SWITCHGEAR AUS | 971P6155 C2026 | Active | 1
2504231 | GUARD | Reyrolle LMVP Vermin Guard, 1250/2000A, 11kV CB, Bushing Seal, Orifice Stalk | RPS | RPS SWITCHGEAR AUS | 971P6216 | Active | 5
2504231 | GUARD | Reyrolle LMVP Vermin Guard, 1250/2000A, 11kV CB, Bushing Seal, Orifice Stalk | RPS | RPS SWITCHGEAR AUS | 971P6216 C2033 | Active | 1
2504275 | SPECTACLES,INDUSTRIAL | SafeStyle Fusions, XL Fit, Clear Frame, Clear Lens, Medium Impact, Anti-Scratch, PC Frame & Lens, UV400 99.95% UV Protection, AS/NZS 1337.1 | SAFESTYL | SAFESTYLE EYEWEAR | FCCXL100 | Active | 5
2504275 | SPECTACLES,INDUSTRIAL | SafeStyle Fusions, XL Fit, Clear Frame, Clear Lens, Medium Impact, Anti-Scratch, PC Frame & Lens, UV400 99.95% UV Protection, AS/NZS 1337.1 | ATOMSUPP | ATOM SUPPLY GROUP P/L | 40057651 | Active | 1
18022 | TIMER,MULTIFUNCTION | TIMER:ELTRNC;0.1SEC TO 100HRS,12 TO TIMER,MULTIFUNCTION TIME RANGE,0.1 SEC T O 100 HRS;12 V-240 V AC/DC;1 C/O OUTPUT CONTACT ,250 V,8 AMP AC RATING;RAIL MTG; | CNWELEC | CNW ELECTRICAL PTY LTD | DMB51CW24 | Active | 1
2600028 | INSULATING COMPOUND,ELECTRICAL | COMP; INSUL, GUROFLEX 33 KV KIT 10 LT GUROFLEX MV INSULATING COMPOUND;TWO PART COLD POUR;FOR 33 KV STRAIGHT JOINTS, US ING COPPER SLEEVES ON 185-800 SQ MM XLPE | TECONN | TE CONNECTIVITY LTD | ES7640-000 | Active | 1
R2462505 |  | GRINDER:ELEC;ANG,125MM,9000RPM,18V GRINDER,BATTERY,PORTABLE Angle, 125mm Di sc, 18V, Brushless Motor, 8500RPM, AVS H andle, Deadman Paddle Switch, Rapid Stop | MILWAUKE | MILWAUKEE POWER TOOLS | M18FSAG125 | Active | 1
2600202 | ADAPTOR | ADPT:STRAY VOLT ELIMINATOR,CRICKET,3KOHM ADAPTER Cricket, Stray Voltage Elimantor , 3k Ohm, for Quality of Supply Loggers | FUTUREPS | FUTUREPOINT SYSTEMS | CRICKET | Active | 1
2600203 | STRAND,WIRE | STAY:WIRE;7/2.75MM,SC/ZA,LH-LAY,40M COIL STRAND,WIRE Stay Wire, 7/2.75mm, SC/ZA, Zinc-Al Steel, Left Hand Lay, 40m Coil, JTS 03-03-01 | BULLIVAN | BULLIVANTS PTY LTD | WZ07275H-40M | Active | 1
2600210 | STRAND,WIRE | STAY:WIRE;19/2.00MM,SC/ZA,LH-LAY,250M DR STRAND,WIRE Stay Wire, 19/2.00mm, SC/ZA, Zinc-Al Steel, Left Hand Lay, 250m Wood Drum, JTS 03-03-01 | BULLIVAN | BULLIVANTS PTY LTD | WZ19200H-250M | Active | 1
2600209 | STRAND,WIRE | STAY:WIRE;19/2.75MM,SC/ZA,LH-LAY,250M DR STRAND,WIRE Stay Wire, 19/2.75mm, SC/ZA, Zinc-Al Steel, Left Hand Lay, 250m Wood Drum, JTS 03-03-01 | BULLIVAN | BULLIVANTS PTY LTD | WZ19275H-250M | Active | 1
2600243 | LABEL | LABEL:ADHSV;LAD,DUAL PURPOSE,SAFETY LABEL:ADHESIVE Bailey Ladder Sticker, DU AL PURPOSE, LADDER SAFETY, Multi-Coloure d Text, Illustrations & B/Gnds, Blk Text | UTENGSGN | UTILITY ENGRAVING & SIGNS | UESP003 | Active | 1
2502961 | MODEM,COMMUNICATIONS | CAT-M1 MCR GE Modem, GNSS, 4 Eth, 2 Serial, 10-60VDC, 4.5 x 20.3 x 12.2cm | GE | GENERAL ELECTRIC COMPANY | MXCXM1BNNNNNNS3ATSUND | Active | 5
2502961 | MODEM,COMMUNICATIONS | CAT-M1 MCR GE Modem, GNSS, 4 Eth, 2 Serial, 10-60VDC, 4.5 x 20.3 x 12.2cm | CSEUNI | CSE UNISERVE PTY LTD | MXCXM1BNNNNNNS3ATSUND | Active | 1
2479681 | PLIERS | Slip-Joint Adjustable, 250mm Lg, 1000V Insulated | PENTA | PENTA AUST (TMAC THEW & MCCANN/HYLEC) | PA23230 | Active | 1
2479681 | PLIERS | Slip-Joint Adjustable, 250mm Lg, 1000V Insulated | SIBILLE | SIBILLE FAMECA ELECTRIC (MANUFACTURER) | MS8 250 | Active | 2
2403615 | LEAD,ELECTRICAL | Set of 3 x 16mm2, 6.35/11kV XLPE Insulated 1 Core, 2m Lg Cu Screened c/w Pin/Lug Fitting Earth Tags at Lug End Connects Andelec Switch Fuse to | EATONELE | EATON ELECTRIC SYSTEMS PTY LTD | 5031002 | Active | 1
2426930 | LEAD,ELECTRICAL | Earth Bonding Lead + PG Clamp (10kA/0.5sec)suit "Cherry" 6/4.75+7/1.60 ACSR/GZ Armour Grip Suspension Units, to Ergon Transmission Line Spec (scm) | PLP | PREFORMED LINE PRODUCTS (AUST) | AU25831+AU52754 | Active | 5
2495224 | LEAD,ELECTRICAL | Set of 3 x 12.7/22kV 35mm2 Cu XLPE, 3.5m Lg, 600mm Lg Screen, c/w Type A Termination Both Ends | GILBERT | GILBERT LODGE AUSTRALIA PTY LTD | ERGLEADSET3.5AA | Active | 5
24294 | TRANSMITTER | Phase Identification LV Transmitter c/w Electro PJP Accessory Lead Set, for Futurepoint Systems Phase Identifier Kit | FUTUREPS | FUTUREPOINT SYSTEMS | PHASE-TX | Active | 1
2503290 | COVER,PALLET | 4 Drum Bunded Pallet Cover, 1300 x 1300 x 1000mm | SMSOMNI | SMS OMNI-TUFF GROUP PTY LTD | 13-MISC | Active | 5
2503290 | COVER,PALLET | 4 Drum Bunded Pallet Cover, 1300 x 1300 x 1000mm | DAYWALK | DAYWALK BEASSURED OMNI-TUFF GROUP | 13-MISC | Active | 1
2497238 | RELAY,PROTECTION | FW B4C, Fdr Mgt, Dir/Non-Dir OC, EF & SEF, 16/7 I/O, 48-110VDC Pwr, 1/5A CT, 415VAC VT, DNP3 over RS485 or LC Fibre Enet & IEC61850 | CLIPSAL | CLIPSAL (BY SCHNEIDER ELECTRIC) | P142 22QCL | Active | 1
2497238 | RELAY,PROTECTION | FW B4C, Fdr Mgt, Dir/Non-Dir OC, EF & SEF, 16/7 I/O, 48-110VDC Pwr, 1/5A CT, 415VAC VT, DNP3 over RS485 or LC Fibre Enet & IEC61850 | SCHNEIDR | SCHNEIDER PTY LTD (MANUFACTURER) | P142 22QCLM0B49L | Active | 5
19689 | JOINT BOX,ELECTRIC CABLE | Earth Link Box, 110kV Cable System, Sheath Earth Cross Bonding c/w 240mm2 Cu XLPE Insulated Concentric Bonding Lead Connections c/w 3 x 4.5kV SVL's, 316 S/S | INSULECT | INSULECT AUSTRALIA PTY LTD | 21192 | Active | 1
2499366 | RECLOSER,AUTO | 19.1kV, SWER, 800A, 170kV 6kA Cap c/w Ctrl Cub, suit ext 240V Supply in Subs, Aux Supply, Surge Arrester, 9m Ctrl Cable, 20mm Dia Stem, 19.1kV /220V VT, | NOJA | NOJA POWER SWITCHGEAR PTY LTD | OSM38 SWER 19.1KV | Active | 1
2600023 | MOUNTING KIT | SEL TRX MOUNT KIT, SHORT FORM, DTE-DCE MOUNTING KIT; SEL Transceiver Mounting K it, Short Form Config, DTE-DCE c/w C478A Cable, 6ft Lg (1.83m), DB-9 Female to R | SEL | SCHWEITZER ENGINEERING LAB PTY LTD | 915900574 | Active | 1
2499630 | ANCHOR,GUY | Double Helix, 100mm Anchor, Galv Steel, ETS 01-09-22 | PLP | PREFORMED LINE PRODUCTS (AUST) | ANCHOR-100-TWIN-EX-G | Active | 1
2471720 | TERMINAL,LUG | Ring Terminal, 12mm Stud, 2.5mm Wire, Blue, Pack of 25 | CABAC | CABAC (MANUFACTURER) | RT2-12DG | Active | 5
2471753 | SPLICE,CONDUCTOR | In-Line Splice, 0.75-1.5mm Wire, Red, Pack of 50 | CABAC | CABAC (MANUFACTURER) | ILS1.25 | Active | 5
2471779 | SPLICE,CONDUCTOR | In-Line Splice, 4-6mm Wire, Yellow, Window, Clear, for Control Circuitry, Pack of 25 | CABAC | CABAC (MANUFACTURER) | ILS5.5WS | Active | 5
2474757 | TERMINAL,LUG | Forked Spade Terminal, 3mm Slot, 5.5mm Wire, Yellow, Double Grip, Pack of 50 | CABAC | CABAC (MANUFACTURER) | FS5.5-3DG | Active | 5
2474781 | FERRULE,ELECTRICAL CONDUCTOR | Bootlace Pin, 0.25mm2, 10mm OAL, 6mm Lg Pin, Violet, HF | CABAC | CABAC (MANUFACTURER) | BLP025 | Active | 5
2503316 | MODULE | MD100m Analogue Output Module, 8 Channels, 0-30mA, 0-15V DC | CGI | CGI TECHNOLOGIES & SOLUTIONS P/L | MD100M-AO8 | Active | 1
2503530 | FIXTURE,LIGHTING | 42W Pegasus 1M (L42A) 4K, Major Road c/w Upcast Adaptor, EQTS 05-01-02 | SYLVANIA | SYLVANIA SCHREDER | P1M40BD201L42 | Active | 1
2503605 | FIXTURE,LIGHTING | 226W Pegasus 1XL (L226A) 3K, Major Road c/w Upcast Adaptor, EQTS 05-01-02 | SYLVANIA | SYLVANIA SCHREDER | P1XL30BD201L226 | Active | 1
2503704 | FIXTURE,LIGHTING | 14W Avenue MK3 (L14) 4K, Nostalgia Type 1, Blue/Grey, Minor Rd c/w Bracket, Bracket to Dwg 05-01-01, EQTS 05-01-02 | SYLVANIA | SYLVANIA SCHREDER | R1S4BD2013L14 | Active | 1
2503902 | FIXTURE,LIGHTING | 19W Avenue MK3 (L19) 3K, Nostalgia Type 2, Black, Minor Road c/w Bracket, Bracket to Dwg 05-01-07, EQTS 05-01-02 | SYLVANIA | SYLVANIA SCHREDER | R1S3BD2022L19 | Active | 1
2504090 | FIXTURE,LIGHTING | 240W Bridgelux Area Lighter 4K (L240), Watchman Floodlight, EQTS 05-01-02 | GE | GENERAL ELECTRIC COMPANY | S70372R | Active | 5
2504090 | FIXTURE,LIGHTING | 240W Bridgelux Area Lighter 4K (L240), Watchman Floodlight, EQTS 05-01-02 | CLS | CONNECTED LIGHT SOLUTIONS | S70372R | Active | 1
2504116 | FIXTURE,LIGHTING | 150W Bridgelux Area Lighter 4K (L150), Public Area/Pedestrian Crossing, Floodlight, EQTS 05-01-02 (scm) | GE | GENERAL ELECTRIC COMPANY | S70369R | Active | 5
2504116 | FIXTURE,LIGHTING | 150W Bridgelux Area Lighter 4K (L150), Public Area/Pedestrian Crossing, Floodlight, EQTS 05-01-02 (scm) | CLS | CONNECTED LIGHT SOLUTIONS | S70369R | Active | 1
2504274 | SPECTACLES,INDUSTRIAL | SafeStyle Fusions, XL Fit, Black Frame, Tinted Lens, Medium Impact, Anti-Scratch, PC Frame & Lens, UV400 99.95% UV Protection, AS/NZS 1337.1 | SAFESTYL | SAFESTYLE EYEWEAR | FBTXL10 | Active | 5
2504274 | SPECTACLES,INDUSTRIAL | SafeStyle Fusions, XL Fit, Black Frame, Tinted Lens, Medium Impact, Anti-Scratch, PC Frame & Lens, UV400 99.95% UV Protection, AS/NZS 1337.1 | ATOMSUPP | ATOM SUPPLY GROUP P/L | 40057653 | Active | 1
2600025 | PLATE,MOUNTING | PLATE:MTG;CAG34 & MCAG34 RELAY RETROFIT PLATE,MOUNTING; CAG34 & MCAG34 Relay Ret rofit, Plate to Cover Existing Cutout, 2 mm Mild Steel, Powder Coat, Dulux Black | CSEUNI | CSE UNISERVE PTY LTD | CAG34 TO MCAG34 RETROFIT PLATE | Active | 1
R2472777 |  | CRIMPER:HYD;6T,300MM2,337.8MM,W/ ONE KEY CRIMPING TOOL,HYDRAULIC Milwaukee, M18 F orce Logic Crimper, 6T Force, 18V, Capac ity 300mm2 Cu & Al, 337.8mm Lg c/w One K | MILWAUKE | MILWAUKEE POWER TOOLS | M18HCCT-0C | Active | 1
R2461697 |  | TOOL;MULTI,302MM,CONDT CUTTER,SKIN ONLY TOOL,MULTIFUNCTION Milwaukee Multi-Tool, Conduit Cutter, 18V c/w Carry Case & Ba ttery Charger, Skin Only | MILWAUKE | MILWAUKEE POWER TOOLS | M18FMT-0 | Active | 1
2496388 | BUSBAR | Pole Connector, Cape River East StatCom | AMSC | AMSC AUSTRALIA PTY LTD | 6302415 | Active | 1
2496388 | BUSBAR | Pole Connector, Cape River East StatCom | AMSC | AMSC AUSTRALIA PTY LTD | 6302415 | Active | 5
2496545 | BUSBAR | Pole to Blade Connector, Cape River East StatCom | AMSC | AMSC AUSTRALIA PTY LTD | 63000397 | Active | 1
16833 | TERMINAL,LUG | Crimp Type, Bi-Metal, Drilled Palm, for 25mm2 Al Conductors, 12mm Palm Hole, Pre-filled w/Jointing Compound | TECONN | TE CONNECTIVITY LTD | BG25M12/1 | Active | 1
1860259 | TOWEL,PAPER | Hand Towel, Multifold Scott 13207, Interleaved (P16) | BLKWOODJ | J BLACKWOOD & SONS LIMITED | 516451 | Active | 1
2403818 | TOWEL,PAPER | Roll, Scott 4419, 140m (8 x Ctn) | SHERRIFF | SHERRIFF ELECTRICAL P/L (WHOLESALERS) | SCOTTS 44199 | Active | 1
2465730 | TOWEL,PAPER | Disposable Decontamination Towel, 1220 x 700 mm (P60) | ALLENS | ALLENS INDUSTRIAL PRODUCTS | AIPDETOWEL | Active | 1
2433316 | GUARD,LAMP | Stone Shield, suit Watchman Luminaire (scm) | EYELIGHT | EYE LIGHTING AUSTRALIA PTY LTD | 100080-HS-O GUARD(GHS3) | Active | 1
2443539 | GUARD,LAMP | Stone Shield, Sylvania Suburban Series, suit Minor Road Luminaire (scm) | SYLVANIA | SYLVANIA SCHREDER | JS00005 | Active | 1
2475002 | MONITOR,RF | WaveMon RF60 ICNIRP, EMF Personal Monitor, Measures E-field up to 60GHz c/w Soft Carry Case, Waterproof Pouch & Uniden UH45 UHF Handheld Radio | WAVECOM | WAVECOM INSTRUMENTS PTY LTD | WAVECOM RF60 KIT | Active | 5
2475002 | MONITOR,RF | WaveMon RF60 ICNIRP, EMF Personal Monitor, Measures E-field up to 60GHz c/w Soft Carry Case, Waterproof Pouch & Uniden UH45 UHF Handheld Radio | SSS | SAFETY SUPPLY SOLUTIONS PTY LTD | RF-60 5G | Active | 1
2600029 | MAGNET | MAGN;RARE E,SWITHGEAR PANEL MAG FOR SUBS MAGNET; Rare Earth, Stud Finder, Multi-p urpose Tool, Substation Panel Magnet, to Temporarily attach documents to Switchg | AMFMAG | AMF MAGNETICS AUSTRALIA | STUDFINDER | Active | 1
2503225 | SUNSCREEN PREPARATION | MooGoo, SPF 40, 200g Tube, Natural Zinc, Clear, Broad Spectrum Protection, UV Filters, Dermatogically Tested, Water Resistant, for Face & Body All Ages & | MOOGOO | MOOGOO SKIN CARE PTY LTD | AUSTL 334457 200G | Active | 5
2503225 | SUNSCREEN PREPARATION | MooGoo, SPF 40, 200g Tube, Natural Zinc, Clear, Broad Spectrum Protection, UV Filters, Dermatogically Tested, Water Resistant, for Face & Body All Ages & | MOOGOO | MOOGOO SKIN CARE PTY LTD | 1026 | Active | 1
2475028 | TRANSCEIVER,RADIO | Uniden UH45 Series Handheld Radio, 3km+ Range, 80 UHF Channels, for use with RF Monitor | COMWIDE | COMWIDE COMMUNICATIONS P/L | UH45MAX | Active | 1
2478287 | CONVERTER,FREQUENCY,STATIC | 90kVA, 400V, 50Hz, 3 Ph Transmitter, Output Freq 167-1042Hz, 2 Signal Outputs to 2 Coupling Cells, Rigid or Loose Coupled EESS-10730-01-0E | MVTECH | MV TECHNOLOGY SOLUTIONS P/L | 240.106.115199 | Active | 1
2478683 | CONVERTER,FREQUENCY,STATIC | AFLC CPU Board, suits Enermet/L&G SFU-K 102, 203 503 | LANDIS | LANDIS GYR (AUST) PTY LTD | 170.196.00000 | Active | 1
2503415 | GLOVES,CHEMICAL PROTECTIVE | Microflex 93-283, Size 7, S, 300mm Lg, Disposable, Nitrile, Powder Free, Latex Free, Antistatic, Diamond Grip, Ext Cuff, Box of 50 | ANSELL | ANSELL LTD | 93283070 | Active | 5
2503415 | GLOVES,CHEMICAL PROTECTIVE | Microflex 93-283, Size 7, S, 300mm Lg, Disposable, Nitrile, Powder Free, Latex Free, Antistatic, Diamond Grip, Ext Cuff, Box of 50 | BLKWOODJ | J BLACKWOOD & SONS LIMITED | 3670525 | Active | 1
2503472 | GLOVES,CHEMICAL PROTECTIVE | AlphaTec 53-002, Size 10, 350mm Lg, Neoprene & Laminate Material, Nylon Lined, Chemical & Liquid Resistant, Black | ANSELL | ANSELL LTD | 53002100 | Active | 5
2503472 | GLOVES,CHEMICAL PROTECTIVE | AlphaTec 53-002, Size 10, 350mm Lg, Neoprene & Laminate Material, Nylon Lined, Chemical & Liquid Resistant, Black | BLKWOODJ | J BLACKWOOD & SONS LIMITED | 4073459 | Active | 1
2504132 | TRANSFORMER,DISTRIBUTION | Padmount, 22kV/433-250V, 315kVA, 3 Ph, KNAN, LV Switchgear & Schneider RM6 HV RMU, 3 x Switch Disconnectors & 1 x Fuse Switch, Rect Plinth Nominal, | TYREE | TYREE TRANSFORMERS PTY LTD | 315K5EQ03 | Active | 1
R2471001 | SWITCH,ISOLATING | SW:DISCONNECT;LOAD BREAK,15.5KV,630A SWITCH,ISOLATING 15.5kV, 3 Ph, 630A, 12. 5kA, Switch in SF6 Tank c/w Control Cubi cle, 9m Control Cable, ADVC3 Controller, | CLIPSAL | CLIPSAL (BY SCHNEIDER ELECTRIC) | 420400202( | Active | 1
552027 | INSULATOR,STRAIN | Stay Type GY2, 71kN, ETS 10-01-01, Item 21 (scm) | TECONN | TE CONNECTIVITY LTD | MG-GY2-PG | Active | 1
2400196 | BOLT,EYE | M24 x 350mm, Galv c/w Galv Hex Nut, ETS 25/97 Item 26, Pack of 15 | GREGSF | GREG SEWELL FORGINGS PTY LTD | 2400196 | Active | 1
20318 | JOINT,ELECTRICAL POWER CABLE | 11kV, Transition Joint, Heatshrink, 3Ph, 35mm2 Al XPLE/PVC/HDPE to 25mm2 Cu PLY/HDPE c/w RFSM Outer Sealing Sleeve & Barried Compression Connectors | TECONN | TE CONNECTIVITY LTD | EFSJ-EX68A | Active | 1
860992 | TRANSFORMER,DISTRIBUTION | Groundmount, 11kV, 1000kVA, 3 Ph, HV Air Cable Box | ABBAUST | ABB AUSTRALIA PTY LTD | 253798 | Phasing | 1
2503191 | SPECTACLES,INDUSTRIAL | SafeStyle Fusions, Clear Frame, Clear Lens, Anti-Scratch, PC Frame & Lens, UV400 99.95% UV Protection, AS/NZS 1337.1:2010 | ATOMSUPP | ATOM SUPPLY GROUP P/L | 485984 | Active | 1
2471712 | TERMINAL,LUG | Forked Spade Terminal, 3mm Slot, 2.5mm Wire, Blue, Double Grip, Pack of 100 | CABAC | CABAC (MANUFACTURER) | FS2-3DG | Active | 20
2471761 | SPLICE,CONDUCTOR | In-Line Splice, 2.5mm Wire, Blue, for Control Circuitry, Pack of 50 | CABAC | CABAC (MANUFACTURER) | ILS2 | Active | 5
2474765 | TERMINAL,LUG | Forked Spade Terminal, 4mm Slot, 5.5mm Wire, Yellow, Double Grip, Pack of 50 | LEGEND | LEGEND POWER SYSTEMS | FS5.5-4DG | Active | 1
2474765 | TERMINAL,LUG | Forked Spade Terminal, 4mm Slot, 5.5mm Wire, Yellow, Double Grip, Pack of 50 | CABAC | CABAC (MANUFACTURER) | FS5.5-4DG | Active | 5
25465 | ACCESS KIT | Transformer Access Kit c/w SALA Nano-Lok Webbed Lifeline, 2 x Lanyard Keepers, 3 x 25mm Round Slings in 2m Orange, 1.2m Fluro Yellow & 600mm Blue, 2 x ANSI | HGHTDYNM | HEIGHT DYNAMICS | TRANSFORMER ACCESS KIT 2018 | Active | 2
25465 | ACCESS KIT | Transformer Access Kit c/w SALA Nano-Lok Webbed Lifeline, 2 x Lanyard Keepers, 3 x 25mm Round Slings in 2m Orange, 1.2m Fluro Yellow & 600mm Blue, 2 x ANSI | HGHTDYNM | HEIGHT DYNAMICS | 10828 | Active | 1
2471233 | LABEL | Test & Tag, Thermal Transfer Labels, Yellow, Roll of 500 | TTS | TEST AND TAG SUPPLIES PTY LTD | PROB0TTY | Active | 1
2402404 | BATTERY,NONRECHARGEABLE | 9V, Heavy Duty (Each) | MMELEC | MM ELECTRICAL MERCHANDISING | EVREN22 | Active | 2
2402404 | BATTERY,NONRECHARGEABLE | 9V, Heavy Duty (Each) | ATOMSUPP | ATOM SUPPLY GROUP P/L | 95460012 | Active | 1
2406583 | BATTERY,NONRECHARGEABLE | D, Heavy Duty (Each) | ATOMSUPP | ATOM SUPPLY GROUP P/L | 3425004 | Active | 1
2406583 | BATTERY,NONRECHARGEABLE | D, Heavy Duty (Each) | MMELEC | MM ELECTRICAL MERCHANDISING | EVREN95 | Active | 2
2406884 | BATTERY,NONRECHARGEABLE | AA, Heavy Duty, Alkaline | ATOMSUPP | ATOM SUPPLY GROUP P/L | 3425002 | Active | 1
2406884 | BATTERY,NONRECHARGEABLE | AA, Heavy Duty, Alkaline | MMELEC | MM ELECTRICAL MERCHANDISING | EVREN91 | Active | 2
2476307 | BATTERY,NONRECHARGEABLE | Battery Set for Smart Navigator, c/w 4 x batteries and 2 x JST plugs | HRSTMNN | HORSTMANN GMBH (MANUFACTURER) | 49-6002-021 | Active | 5
2476695 | BATTERY,NONRECHARGEABLE | Omron, Lithium PLC, 3.6V, 2450mAh, For use in Programmable Logic Controllers | OMRON | OMRON ELECTRONICS PTY LTD | CS1W-BAT01 | Active | 1
2476703 | BATTERY,NONRECHARGEABLE | Omron, Lithium PLC, 3.0V, 1700mAh, For use in Programmable Logic Controllers | OMRON | OMRON ELECTRONICS PTY LTD | C200H-BAT09 | Active | 1
2476711 | BATTERY,NONRECHARGEABLE | Allen Bradley, LI PLC, 3.0V, 850mAh, For use in Programmable Logic Controllers | NHPELEC | NHP ELECTRICAL ENGINEERING | 1747BA | Active | 5
23333 | TUBING,NONMETALLIC | Layflat, LDPE Polytube, Clear, 250mm x 100um, 20kg per Roll, for Sleeving X-arms | PROMARK | PROMARK PTY LTD (MANUFACTURER) | PT250100 | Active | 5
R24741 |  | DRL:PWR;HAMMER/DRIVER,CORDLESS,13MM,ALL DRILL-HAMMER,ELECTRIC,PORTABLE Hammer/Dr ill Driver, 18V Li-Ion, 13mm Keyless Chu ck, Skin Only | MILWAUKE | MILWAUKEE POWER TOOLS | M18FPD30 | Active | 1
2600012 | CHAIN,CHAINSAW | CHAIN;REPLMT CHAIN, STL, 305MM LG CHAIN,CHAINSAW; Replacement Top Handle C hain, 305mm Lg, Steel, Drive Links 51, G auge 1.1mm, Pitch 8.3mm, for Milwaukee M | MILWAUKE | MILWAUKEE POWER TOOLS | 49162742 | Active | 1
17281 | BAG,PLASTIC | DESICCANT;DISPOSAL BAG,WASTE,PACK OF 200 BAG,PLASTIC DISPOSAL BAG;100 UM THK; 700 MM LG,460 MM W;PRINTED ON BAG CONTAMINA TED WASTE;PACK OF 200, PACK WEIGHT 10 KG | ABSORBES | ABSORB ENVIRONMENTAL SOLUTIONS | BAT | Active | 1
2505792 | BROOM,PUSH | BROOM;HVY D,IND,350MM,18IN,BRS POLYPROP BROOM,PUSH INDUSTRIAL;BASS POLYPROPYLENE ;14 IN LG; PLAIN SOCKET;HANDLE NOT INCLU DED; PACK OF 1,PACK WEIGHT 14 KG;REFER S | ATOMSUPP | ATOM SUPPLY GROUP P/L | 62574420 | Active | 1
2464600 | HOSE,NONMETALLIC | Dash 16 Hose, 22.7mm ID, 31.3mm OD, CPE Tube, Reinforced Braided High-tensile Wire & Texiles, Oil & Mildew Resistant Poly/Texile Braid Cover | HYDRLINK | HYDRAULINK HOSE & FITTINGS | FC300-16 | Active | 1
2464618 | HOSE,NONMETALLIC | Push-Lok LP Hose, 3/8" ID, 0.66" OD, Rubber Tube, Reinforced Fiber Braid, Oil & Abrasion Resistant Rubber Cover | HYDRLINK | HYDRAULINK HOSE & FITTINGS | 6RLA | Active | 1
2464626 | HOSE,NONMETALLIC | Push-Lok LP Hose, 1/2" ID, 0.81" OD, Rubber Tube, Reinforced Fiber Braid, Oil & Abrasion Resistant Rubber Cover | HYDRLINK | HYDRAULINK HOSE & FITTINGS | 8RLA | Active | 1
2464634 | HOSE,NONMETALLIC | LP Hose, 5/16" ID, 0.56" OD, Rubber Tube, Reinforced Fiber Braid, Oil & Abrasion Resistant Rubber Cover | HYDRLINK | HYDRAULINK HOSE & FITTINGS | 5RLA | Active | 1
2464659 | HOSE,NONMETALLIC | Purosil Coolant Hose, 31.75mm ID, 41.2mm OD, Silicone, UV & Ozone Resistant | HYDRLINK | HYDRAULINK HOSE & FITTINGS | 70-125 | Active | 1
2503027 | CIRCUIT BREAKER | MCB, Acti9 iC60H Disbo, 10A, 4 Pole, 15kA, C-Curve, DIN Rail/Clip-On Mount | SCHNEIDR | SCHNEIDER PTY LTD (MANUFACTURER) | A9F54410 | Active | 1
2503027 | CIRCUIT BREAKER | MCB, Acti9 iC60H Disbo, 10A, 4 Pole, 15kA, C-Curve, DIN Rail/Clip-On Mount | MMELEC | MM ELECTRICAL MERCHANDISING | SHNA9F54410 | Active | 2
2503068 | MARKER STRIP | Type ZB6, Number 31 to 40, Horizontal, 10-Section, White, 6.15 x 10.5mm Text Field, Latch Mounting, suit Terminal Block UK6N & UDK4 6.2mm W | PHOENIX | PHOENIX CONTACT PTY LTD | 1051016:0031 | Active | 1
2503068 | MARKER STRIP | Type ZB6, Number 31 to 40, Horizontal, 10-Section, White, 6.15 x 10.5mm Text Field, Latch Mounting, suit Terminal Block UK6N & UDK4 6.2mm W | MMELEC | MM ELECTRICAL MERCHANDISING | PHO1051016:0031 | Active | 2
2465516 | ELECTRODE,WELDING | Weldskill 316L, S/Steel, 2.5mm, 2.5kg | BLKWOODJ | J BLACKWOOD & SONS LIMITED | 530629 | Active | 1
2465516 | ELECTRODE,WELDING | Weldskill 316L, S/Steel, 2.5mm, 2.5kg | CIGWELD | CIGWELD WELDING EQUIPMENT | WES316225 | Active | 5
2503217 | SUNSCREEN PREPARATION | MooGoo, SPF 40, 120g Tube, Natural Zinc, Clear, Broad Spectrum Protection, UV Filters, Dermatogically Tested, Water Resistant, for Face & Body All Ages & | MOOGOO | MOOGOO SKIN CARE PTY LTD | AUSTL 334457 120G | Active | 5
2503217 | SUNSCREEN PREPARATION | MooGoo, SPF 40, 120g Tube, Natural Zinc, Clear, Broad Spectrum Protection, UV Filters, Dermatogically Tested, Water Resistant, for Face & Body All Ages & | MOOGOO | MOOGOO SKIN CARE PTY LTD | 1064 | Active | 1
2418226 | BRACKET,LIFTING | Transformer, with Webbing Ratchet Strap, WLL 861kg (1900 lbs) | HASTINGS | HASTINGS (MANUFACTURER) | 5800-5-V1 | Active | 5
2418226 | BRACKET,LIFTING | Transformer, with Webbing Ratchet Strap, WLL 861kg (1900 lbs) | TEN | THE ENERGY NETWORK (AUST) PTY LTD | 5800-5-V1 | Active | 1
2439180 | BRACKET,LIFTING | suit Unitised Air Break Switch, SWL 150kg, EE Dwg 901978-01 (scm) | AEMAUST | AEM AUSTRALIA PTY LTD | A8756 | Active | 1
2422293 | SHOE,SAFETY,LADDER | White Rubber End Caps, Foot Kit, 2 per Set for Fibreglass Extension Ladder, suit Bailey Ladders | BLKWOODJ | J BLACKWOOD & SONS LIMITED | B0472003 | Active | 1
2430205 | SHOE,SAFETY,LADDER | Rubber Boot, Foot Kit, suit Branach Fibreglass Extension Ladder | BLKWOODJ | J BLACKWOOD & SONS LIMITED | 8587982 | Active | 1
2430213 | SHOE,SAFETY,LADDER | White Rubber End Caps, Foot Kit, 2 Per Set for Branach Fibreglass Extension Ladder | BLKWOODJ | J BLACKWOOD & SONS LIMITED | 8587999 | Active | 1
R2430510 | MULTIMETER | MULTIM;DGTL,LCD,6/60/600V,2.0% + 3 DC MULTIMETER Fluke-113, Digital, 0-600V AC , 6 Ohms-60 kOhms, 1000nF-9999uF, CAT II I 600V, Cat IV 600V, IP55, uses 9V Alkal | FLUKE | FLUKE AUSTRALIA PTY LTD (MANUFACTURER) | FLUKE 113 | Active | 1
R2471191 |  | SAW:PWR;CHAIN,838MM,6600RPM,18VDC,56 CHAINSAW Milwaukee 18V Battery Chainsaw, Skin Only | MILWAUKE | MILWAUKEE POWER TOOLS | M18FCHS-0 | Active | 1
R2468866 |  | SAW:JIG;H PERFORMANCE,40MM WOOD,15MM AL SAW,RECIP,PORTABLE,ELEC Milwaukee, 12V B attery Jigsaw, Anti-Splintering Insert, Non-Marking Shoe, 20mm Stroke Length, Sk | MILWAUKE | MILWAUKEE POWER TOOLS | M12FJS0 | Active | 1
R24743 |  | WRCH:IMPT;H TORQUE,1/2IN,1016NM,0 TO WRENCH,IMPACT Milwaukee, M18 Fuel, Large 205mm, 1/2" Pin Detent Anvil, 18V, Powe rstate Brushless Motor, 4-Mode Drive Con | MILWAUKE | MILWAUKEE POWER TOOLS | M18FHIW2P1 | Active | 1
R24740 |  | DRL:PWR;HAMMER,CORDLESS,13MM,167MM,12V,0 DRILL,PORTABLE Milwaukee, M12 Fuel, 13mm Hammer Drill/ Driver, 12V, Brushless Mo tor, LED Light, Battery Level Gauge, Ski | MILWAUKE | MILWAUKEE POWER TOOLS | M12FPD20 | Active | 1
R24185 |  | CHARGER:BATT;6-BAY SEQUENTIAL,120VAC CHARGER,BATTERY Milwaukee 18V, 6-Bay Seq uential Charger, for Li-Ion Batteries | MILWAUKE | MILWAUKEE POWER TOOLS | M14-18C6 | Active | 1
2600063 | SAFETY DEVICE | SAFETY DEVICE;CHEKVOLT DC3, 3KVDC TST PT SAFETY DEVICE; ChekVolt DC3, PESD, 3kV D C Test Point, 3-Wire, Horizontal Mount | COLTLEC | COLTERLEC PTY LTD | R-3MT-VI-3K/10-DC3-KIT-H | Active | 1
2600130 | LEAD SET,TEST | LEAD:TEST;REPLMT KIT,SLIM CAT IV,PTE-135 LEAD SET,TEST; Replacement Lead Kit for SLIM Cat IV c/w Leads, Probes & Alligato r Clips | PTE | PACIFIC TEST EQUIPMENT PTY LTD | PTE-135 | Active | 1
2600222 | LADDER KIT | KIT:REPLMT,FXT LAD,FLY C-RUNG,LADAMAX LADDER KIT Replacement Ladder Part, FXT Inside (Fly) C-Rung, For Ladamax Ladders | LADAMAX | LADAMAX ALUMINIUM PRODUCTS PTY LTD | FXTICRRK | Active | 1
2404657 | TRANSFORMER,DISTRIBUTION | Padmount, 22kV, 1000kVA, 3 Ph, LV Switchgear & No HV Switchgear, 3700mm Lg Cubicle | SCHNEIDR | SCHNEIDER PTY LTD (MANUFACTURER) | X1000V22EA1L3H1 | Phasing | 5
2404657 | TRANSFORMER,DISTRIBUTION | Padmount, 22kV, 1000kVA, 3 Ph, LV Switchgear & No HV Switchgear, 3700mm Lg Cubicle | WILSON | WILSON TRANSFORMER CO. PTY LTD | 881-8845-11-AA | Phasing | 1
2502904 | HOLE SAW | 19mm Dia, 25mm Cut Depth, Diamond Grit, DA01, for Fiberglass Poles | SUTTON | SUTTON TOOLS (MANUFACTURER) | H1150190 | Active | 5
2502904 | HOLE SAW | 19mm Dia, 25mm Cut Depth, Diamond Grit, DA01, for Fiberglass Poles | C&LTOOL | C&L TOOL CENTRE | SUTH1150190 | Active | 1
2403606 | COVER,ELECTRICITY SUPPLY PILLAR | URD, 550 H x 295 W x 230mm D, Beige, Electricity Supply, Non Vented, Colour for use with Link Panels | KULAK | KULAK PTY LTD | PBLBNVSD | Phasing | 1
14654 | LIPSTICK,ANTICHAP | Blistex Ultra, SPF 50+ Broad Spectrum Protection, Moisturises Dry Chapped Lips, Intensive Protection From Sun, Wind & Cold | ATOMSUPP | ATOM SUPPLY GROUP P/L | 90060140 | Active | 1
2486009 | BIT,SCREWDRIVER | Drive Head, 1/4", Magnetic Nut Setter, 1/4" Quick Connect Drive | C&LTOOL | C&L TOOL CENTRE | GFB29B | Active | 1
2486017 | BIT,SCREWDRIVER | Drive Head, 3/8", Magnetic Nut Setter, 1/4" Quick Connect Drive | C&LTOOL | C&L TOOL CENTRE | GFB31B | Active | 1
4850 |  | CONN:TERM;SGL SCRW INSUL CMP,6MM2 SPLICE,CONDUCTOR CONNECTOR BP;SINGLE SCR EW INSULATED CLAMP TYPE; BRASS IN PLASTI C SHROUD;6 SQ MM X 3; PACK OF 50; | CLIPSAL | CLIPSAL (BY SCHNEIDER ELECTRIC) | 563J/50 | Active | 1
2600027 | GUIDE BAR,CHAINSAW | BAR;REPLMT GUIDE BAR, STL, 305MM LG GUIDE BAR,CHAINSAW; Replacement Top Hand le Bar, 305mm Lg, Steel, for Milwaukee M 18FPLST120 Telescoping Pole Saw | MILWAUKE | MILWAUKEE POWER TOOLS | 49162743 | Active | 1
2600013 | LEAD,ELECTRICAL | LEAD:TEST;JUMPER CBL,FLEX INSUL,5M,STALK LEAD,ELECTRICAL; Flexible Insulated Jump er Cable, 5m Lg, 15kV Phase to Phase, 10 kV Phase to Earth, 400A, c/w 150mm Lg St | TEN | THE ENERGY NETWORK (AUST) PTY LTD | TENA479 | Active | 1
R25118 |  | TX:DIST;500KVA,11KV,800/5A,7,SQ PAD,ONAN TRANSFORMER,DISTRIBUTION Padmount, 11kV, 500kVA, (Sq) HV Haz LV Bsh, Mineral Oil Insulated, ONAN, DYN 11, 3CR12 Cubicle, | WILSON | WILSON TRANSFORMER CO. PTY LTD | 880-A312-1 | Active | 1
R25119 |  | TX:DIST;750KVA,11KV,800/5A,7,SQ PAD,ONAN TRANSFORMER,DISTRIBUTION Padmount, 11kV, 750kVA, (Sq) HV Haz LV Bsh, Mineral Oil Insulated, ONAN, DYN 11, 3CR12 Cubicle, | WILSON | WILSON TRANSFORMER CO. PTY LTD | 880-A313-1 | Active | 1
2600067 | TERMINATION KIT,ELECTRICAL CABLE | TERM KIT,CBL;INDR,33KV,3PH,400MM CU,HS TERMINATION KIT,ELECTRICAL CABLE; Indoor , 33kV, 3Ph, 400mm2 SC Cu XLPE/LAT/MDPE Cable, Heatshrink, c/w Fully Sealed Shea | TECONN | TE CONNECTIVITY LTD | IXSU-FEQ01 | Active | 1
R22011 | CHARGER,BATTERY | CHARGER:BATT;MULTI V RAPID,220 TO CHARGER,BATTERY Milwaukee 12-18V Rapid C harge, 220-240V, 50-60Hz, for Li-Ion Bat teries | MILWAUKE | MILWAUKEE POWER TOOLS | M12-18FC | Active | 1
2600183 | RELAY,PROTECTION | RELAY;ITEM-2, FW 6.2.0,REX615-11DUW-PCL3 RELAY,PROTECTION; FW 6.2.0, 1Ph, 10/9 I/O, 1/5A CT, 60-250VDC, FA ITEM 3, REX615A10GN+APP1+COM37+PSM4+AIM16+BIO6+ | ABBAUST | ABB AUSTRALIA PTY LTD | REX615-11NCH-PCL3 | Active | 1
2600193 | RELAY,PROTECTION | RELAY;ITEM-15,FW 6.2.0,REX615-11NCS-PCL3 RELAY,PROTECTION; FW 6.2.0, Fdr Dual CT, 12/10 I/O, VT, 1/5A, 24-60VDC, FA ITEM 8 REX615A10GN+APP1+APP3+APP5+COM37+PSM3+ | ABBAUST | ABB AUSTRALIA PTY LTD | REX615-11NCK-PCL3 | Active | 1
2600188 | RELAY,PROTECTION | RELAY;ITEM-6, FW 6.2.0,REX615-11MJT-PCL3 RELAY,PROTECTION; FW 6.2.0, Fdr Dual CT, 12/10 I/O, VT, 1/5A, 60-250VDC, FA ITEM 7,REX615A10GN+APP1+APP3+APP5+COM37+ | ABBAUST | ABB AUSTRALIA PTY LTD | REX615-11AVW-PCL3 | Active | 1
2421204 | PANEL,FUSE | 6 x 100A Fuseholders, Prewired, for use in LV Cross-Road pillars, ETS 14-04-01 (scm) | LEGEND | LEGEND POWER SYSTEMS | 6F-MPMAS-SLWCR | Active | 2
2421204 | PANEL,FUSE | 6 x 100A Fuseholders, Prewired, for use in LV Cross-Road pillars, ETS 14-04-01 (scm) | FLOWLINE | FLOWLINE INDUSTRIES PTY LTD | ESQ062/2 | Active | 1
1749263 | NUT,PLAIN,HEX | M16, Galv, Aust Std (P50) (scm) | HOBSON | HOBSON ENGINEERING CO PTY LTD | NH08GCM16 | Active | 1
1749263 | NUT,PLAIN,HEX | M16, Galv, Aust Std (P50) (scm) | GREGSF | GREG SEWELL FORGINGS PTY LTD | 1749263 | Active | 2
1713005 | BOLT,EYE | M20 x 300mm, 40mm ID Eye, Galv Steel, ISO-M, 98kN Min Fail Load c/w Galv Hex Nut, Dwg 01-02-02, Pack of 15 | GREGSF | GREG SEWELL FORGINGS PTY LTD | 1713005 | Active | 1
2416766 | WRENCH,BOX | Single Spanner, 15mm, Offset, 1000V Insulated, for Tool Kit | PENTA | PENTA AUST (TMAC THEW & MCCANN/HYLEC) | PA23132 | Active | 1
2416766 | WRENCH,BOX | Single Spanner, 15mm, Offset, 1000V Insulated, for Tool Kit | HYLEC | HYLEC ENERGY SOLUTIONS | MS21-15 | Active | 2
2416766 | WRENCH,BOX | Single Spanner, 15mm, Offset, 1000V Insulated, for Tool Kit | TEN | THE ENERGY NETWORK (AUST) PTY LTD | D13-15 | Active | 2
2416774 | WRENCH,BOX | Single Spanner, 16mm, Offset, 1000V Insulated, for Tool Kit | PENTA | PENTA AUST (TMAC THEW & MCCANN/HYLEC) | PA23134 | Active | 1
2416774 | WRENCH,BOX | Single Spanner, 16mm, Offset, 1000V Insulated, for Tool Kit | HYLEC | HYLEC ENERGY SOLUTIONS | MS21-16 | Active | 2
2416774 | WRENCH,BOX | Single Spanner, 16mm, Offset, 1000V Insulated, for Tool Kit | TEN | THE ENERGY NETWORK (AUST) PTY LTD | D13-16 | Active | 2
2416782 | WRENCH,BOX | Single Spanner, 17mm, Offset, 1000V Insulated, for Tool Kit | PENTA | PENTA AUST (TMAC THEW & MCCANN/HYLEC) | PA23135 | Active | 1
2416782 | WRENCH,BOX | Single Spanner, 17mm, Offset, 1000V Insulated, for Tool Kit | HYLEC | HYLEC ENERGY SOLUTIONS | MS21-17 | Active | 2
2416782 | WRENCH,BOX | Single Spanner, 17mm, Offset, 1000V Insulated, for Tool Kit | TEN | THE ENERGY NETWORK (AUST) PTY LTD | D13-17 | Active | 2
2428803 | HAND STICK,INSULATED | Universal Fitting Both Ends, Overall 1800 - 1900mm Lg, Pole 32mm Dia | TEN | THE ENERGY NETWORK (AUST) PTY LTD | 4678-6 | Active | 1
2428803 | HAND STICK,INSULATED | Universal Fitting Both Ends, Overall 1800 - 1900mm Lg, Pole 32mm Dia | CHANCE | CHANCE (MANUFACTURER) | H17603 | Active | 5
2428803 | HAND STICK,INSULATED | Universal Fitting Both Ends, Overall 1800 - 1900mm Lg, Pole 32mm Dia | HASTINGS | HASTINGS (MANUFACTURER) | 4678-6 | Active | 5
2428811 | HAND STICK,INSULATED | Universal Fitting Both Ends, Overall 2400 - 2500mm Lg, Pole 32mm Dia | TEN | THE ENERGY NETWORK (AUST) PTY LTD | 4678-8 | Active | 1
2428811 | HAND STICK,INSULATED | Universal Fitting Both Ends, Overall 2400 - 2500mm Lg, Pole 32mm Dia | CHANCE | CHANCE (MANUFACTURER) | H17604 | Active | 5
2428811 | HAND STICK,INSULATED | Universal Fitting Both Ends, Overall 2400 - 2500mm Lg, Pole 32mm Dia | HASTINGS | HASTINGS (MANUFACTURER) | 4678-8 | Active | 5
2428845 | HAND STICK,INSULATED | Gripall, Shotgun, Overall 1900 - 2000mm Lg, Stick 32mm Dia | CHANCE | CHANCE (MANUFACTURER) | C403-0292 | Active | 1
2428845 | HAND STICK,INSULATED | Gripall, Shotgun, Overall 1900 - 2000mm Lg, Stick 32mm Dia | HASTINGS | HASTINGS (MANUFACTURER) | 8106 | Active | 2
2428928 | HAND STICK,INSULATED | Spiral Link Stick, Insulation 1200mm Lg, Stick 25mm Dia | TEN | THE ENERGY NETWORK (AUST) PTY LTD | 3483 | Active | 1
2428928 | HAND STICK,INSULATED | Spiral Link Stick, Insulation 1200mm Lg, Stick 25mm Dia | BRITECH | BRI-TECH PTY LTD | PSC4000812007 | Active | 2
2471704 | TERMINAL,LUG | Ring Terminal, 2.5mm Wire, 90Deg Bend, Blue, for Protection Relay, Pack of 1000 | CABAC | CABAC (MANUFACTURER) | RNYDS2-4-90D BLUE | Active | 1
2471746 | TERMINAL,LUG | Quick Connect Female Lug, 6.4 x 0.8mm, 0.75-1.5mm Wire, Red, Double Grip, Pack of 50 | CABAC | CABAC (MANUFACTURER) | FIQC1.25-6.4 | Active | 5
2474732 | TERMINAL,LUG | Ring Terminal, 3mm Stud, 2mm Wire, Blue, Double Grip, Pack of 100 | CABAC | CABAC (MANUFACTURER) | RT2-3DG | Active | 5
2474799 | FERRULE,ELECTRICAL CONDUCTOR | Bootlace Pin, 1.5mm2, 24mm OAL, 18mm Lg Pin, Black | CABAC | CABAC (MANUFACTURER) | BLP150-18 | Active | 5
2474807 | FERRULE,ELECTRICAL CONDUCTOR | Bootlace Pin, 2.5mm2, 24mm OAL, 18mm Lg Pin, Grey, Pack of 100 | CABAC | CABAC (MANUFACTURER) | BLP250-18 | Active | 5
104359 | GLOVES,CHEMICAL PROTECTIVE | Nitrile (Pair) | MMELEC | MM ELECTRICAL MERCHANDISING | AESGLOVES | Active | 1
2400368 | GLOVES,CHEMICAL PROTECTIVE | Cotton & Nitrile Half Gauntlet | BLKWOODJ | J BLACKWOOD & SONS LIMITED | 4038564 | Active | 1
2503456 | GLOVES,CHEMICAL PROTECTIVE | AlphaTec 53-002, Size 8, 350mm Lg, Neoprene & Laminate Material, Nylon Lined, Chemical & Liquid Resistant, Black | ANSELL | ANSELL LTD | 53002080 | Active | 5
2503456 | GLOVES,CHEMICAL PROTECTIVE | AlphaTec 53-002, Size 8, 350mm Lg, Neoprene & Laminate Material, Nylon Lined, Chemical & Liquid Resistant, Black | BLKWOODJ | J BLACKWOOD & SONS LIMITED | 4073510 | Active | 1
2503464 | GLOVES,CHEMICAL PROTECTIVE | AlphaTec 53-002, Size 9, 350mm Lg, Neoprene & Laminate Material, Nylon Lined, Chemical & Liquid Resistant, Black | ANSELL | ANSELL LTD | 53002090 | Active | 5
2503464 | GLOVES,CHEMICAL PROTECTIVE | AlphaTec 53-002, Size 9, 350mm Lg, Neoprene & Laminate Material, Nylon Lined, Chemical & Liquid Resistant, Black | BLKWOODJ | J BLACKWOOD & SONS LIMITED | 4073527 | Active | 1
21614 | CABLE,POWER,ELECTRICAL | U/Ground, 6.35/11kV, 3C Compacted, 300mm2 Stranded Cu/PLY/HDPE, 300m Drum | MIDLAND | MIDLAND METALS OVERSEAS PTE LTD | MMO-11KV 3X300CPLYLSH | Active | 1
21614 | CABLE,POWER,ELECTRICAL | U/Ground, 6.35/11kV, 3C Compacted, 300mm2 Stranded Cu/PLY/HDPE, 300m Drum | MIDLAND | MIDLAND METALS OVERSEAS PTE LTD | T37580 | Active | 1
20381 |  | SLEEVE:HEAT SHRINK;JOINT,3PH FOR 95MM2 JOINT,ELECTRICAL POWER CABLE 11kV, Heats hrink Joint, 3Ph for 95mm2 Al Triplex to 3 Core 35mm2 & 95mm2 Al 11kV XLPE, (P1) | SICAME | SICAME AUSTRALIA PTY LTD | HSJ-11-X13 | Active | 1
2503688 | FIXTURE,LIGHTING | 14W Avenue MK3 (L14) 4K, Nostalgia Type 1, Green, Minor Road c/w Bracket, Bracket to Dwg 05-01-01, EQTS 05-01-02 | SYLVANIA | SYLVANIA SCHREDER | R1S4BD2011L14 | Active | 1
2503993 | FIXTURE,LIGHTING | 24W Zeta (L24) 4K, Black, Minor Road, No Bracket, suit Fitting Boulevard Estate Pole, EQTS 05-01-02 | CLS | CONNECTED LIGHT SOLUTIONS | S70641R | Active | 1
2503076 | MARKER STRIP | Type ZB6, Number 41 to 50, Horizontal, 10-Section, White, 6.15 x 10.5mm Text Field, Latch Mounting, suit Terminal Block UK6N & UDK4 6.2mm W | PHOENIX | PHOENIX CONTACT PTY LTD | 1051016:0041 | Active | 1
2503076 | MARKER STRIP | Type ZB6, Number 41 to 50, Horizontal, 10-Section, White, 6.15 x 10.5mm Text Field, Latch Mounting, suit Terminal Block UK6N & UDK4 6.2mm W | MMELEC | MM ELECTRICAL MERCHANDISING | PHO1051016:0041 | Active | 2
2503084 | MARKER STRIP | Type ZB6, Number 51 to 60, Horizontal, 10-Section, White, 6.15 x 10.5mm Text Field, Latch Mounting, suit Terminal Block UK6N & UDK4 6.2mm W | PHOENIX | PHOENIX CONTACT PTY LTD | 1051016:0051 | Active | 1
2503084 | MARKER STRIP | Type ZB6, Number 51 to 60, Horizontal, 10-Section, White, 6.15 x 10.5mm Text Field, Latch Mounting, suit Terminal Block UK6N & UDK4 6.2mm W | MMELEC | MM ELECTRICAL MERCHANDISING | PHO1051016:0051 | Active | 2
2401289 | CLAMP,STRAIN | Compression Deadend c/w Eye Tail, Jumper Lug & Bolts, Hex Die A/F St 17.0mm, Al 34.5mm, suit Lemon 30/7/3.00 ACSR (scm) | PLP | PREFORMED LINE PRODUCTS (AUST) | CDE-210-1 | Active | 1
2401290 | CLAMP,STRAIN | Compression Deadend, suit Banana 6/1/3.75 ACSR c/w Eye Tail, Jumper Lug & Bolts, Hex Die A/F St 7.5mm, Al 18.0mm (scm) | PLP | PREFORMED LINE PRODUCTS (AUST) | CDE-113-AS4-A | Active | 1
2401741 | CLAMP,STRAIN | Compression Deadend, Eye Type, Jumper Lug AS4 Palm, Hex Die Sleeve Outer 21A/F & Inner 9.5A/F, suit ACSR/GZ Cherry 6/4.75+7/1.60 or Dog 6/186+7/062 c/w | PLP | PREFORMED LINE PRODUCTS (AUST) | CDE-143-1-A | Active | 1
2401741 | CLAMP,STRAIN | Compression Deadend, Eye Type, Jumper Lug AS4 Palm, Hex Die Sleeve Outer 21A/F & Inner 9.5A/F, suit ACSR/GZ Cherry 6/4.75+7/1.60 or Dog 6/186+7/062 c/w | PLP | PREFORMED LINE PRODUCTS (AUST) | D-HD1521E | Active | 2
2407119 | CLAMP,STRAIN | Termination, Bolted ABC, 25mm2, 2 Core, Stainless Steel Fittings, Galv Steel Strap with Closed eye (scm) | PLP | PREFORMED LINE PRODUCTS (AUST) | BCST-2025-3GA | Active | 1
2469849 | CLAMP,STRAIN | Compression Deadend, Double Palm, 2 Holes, 50mm Centre, Outer Sleeve Die Size 18A/F, Inner Sleeve 7.5A/F, Deadend Eye, suit Banana 6/1/3.75 ACSR/GZ c/w | PLP | PREFORMED LINE PRODUCTS (AUST) | CDE-113-2AS4 | Active | 1
2469864 | CLAMP,STRAIN | Compression Deadend, Double Palm, 2 Holes, 50mm Centre, Outer Sleeve Die Size 21A/F, Deadend Eye, suit Iodine 7/4.75 AAAC/1120 c/w Bolts, Nuts, | PLP | PREFORMED LINE PRODUCTS (AUST) | CDEAAAC-143-2AS4 | Active | 1
2469872 | CLAMP,STRAIN | Compression Deadend, Double Palm, 2 Holes, 50mm Centre, Outer Sleeve Die Size 30A/F, Deadend Eye, suit Neon 19/3.75 AAAC/1120 c/w Bolts, Nuts, | PLP | PREFORMED LINE PRODUCTS (AUST) | CDEAAAC-188-2P1 | Active | 1
2469880 | CLAMP,STRAIN | Compression Deadend, Double Palm, 4 Holes, 50mm Centre, Outer Sleeve Die Size 34.5A/F, Deadend Eye, suit Nitrogen 37/3.00 AAAC/1120 c/w Bolts, Nuts, | PLP | PREFORMED LINE PRODUCTS (AUST) | CDEAAAC-210-2P5 | Active | 1
2498178 | TRANSFORMER,DISTRIBUTION | Groundmount, 11kV, 315kVA, 3Ph, Air HV 180 LV Bsh, Natural Ester Oil Insulated, KNAN, DYN 11, 7 Tap Switch Positions, HV & LV Cable Boxes Fitted | TYREE | TYREE TRANSFORMERS PTY LTD | 315M4IEQ-B | Active | 1
R2462307 |  | SAW:JIG;RECIP,29MM,0 TO 3000SPM,18V SAW,RECIP,PORTABLE,ELEC Milwaukee, 18V B attery Powered, M18 Fuel Sawzall, Brushl ess Powerstate Motor, Adjustable Shoe, O | MILWAUKE | MILWAUKEE POWER TOOLS | M18CSX2-0 | Active | 1
2600026 | CHAINSAW | SAW:PWR;BATT CHAINSAW,18V TELESCOPE POLE CHAINSAW; Milwaukee Telescoping Pole Saw , M18 Fuel, 18V Li-Ion Cordless Brushles s, 305mm Lg Bar, 2.7m Collapsed to 4m Ex | MILWAUKE | MILWAUKEE POWER TOOLS | M18FPLST12 | Active | 1
R24948 |  | LT:IND;LED TRIPOD STAND,18V,1200MM,2.2M LIGHT UNIT,PORTABLE Milwaukee, M18 LED T ripod Stand Light, 18V, 3-Mode Light Opt ions, Low/Med/High 850/1300/2000 Lumens, | MILWAUKE | MILWAUKEE POWER TOOLS | M18SAL-0 | Active | 1
13759 | GRIP,CABLE,WOVEN | HD Sock, Single Soft Eye, 75-95mm Dia Cable, 180kN UTS, 1000mm Lg, Galv Steel | NCG | NATIONAL CABLE GRIPS (VILNO GROUP COMP) | CHD1075 | Active | 5
13759 | GRIP,CABLE,WOVEN | HD Sock, Single Soft Eye, 75-95mm Dia Cable, 180kN UTS, 1000mm Lg, Galv Steel | TEN | THE ENERGY NETWORK (AUST) PTY LTD | CHD1075 | Active | 1
2502854 | GRIP,CABLE,WOVEN | Non-Metallic Sock, Single Soft Eye, 50-65mm Dia Cable, 70.71kN UTS, 817mm Lg, Non-Conductive Aramid Fibre | SLINGCO | SLINGCO AUSTRALIA PTY LTD | ZCS1179 | Active | 5
2502854 | GRIP,CABLE,WOVEN | Non-Metallic Sock, Single Soft Eye, 50-65mm Dia Cable, 70.71kN UTS, 817mm Lg, Non-Conductive Aramid Fibre | TEN | THE ENERGY NETWORK (AUST) PTY LTD | ZCS1179 | Active | 1
2502862 | GRIP,CABLE,WOVEN | Non-Metallic Sock, Single Soft Eye, 65-76mm Dia Cable, 70.71kN UTS, 1086mm Lg, Non-Conductive Aramid Fibre | SLINGCO | SLINGCO AUSTRALIA PTY LTD | ZCS1180 | Active | 5
2502862 | GRIP,CABLE,WOVEN | Non-Metallic Sock, Single Soft Eye, 65-76mm Dia Cable, 70.71kN UTS, 1086mm Lg, Non-Conductive Aramid Fibre | TEN | THE ENERGY NETWORK (AUST) PTY LTD | ZCS1180 | Active | 1
16889 | POLE,PUBLIC LIGHTING,METAL | Major Road Mid-Hinged, 10.0m, Base Plate Mounted, 350 PCD Bolt Spacing, Galv EQTS 05-02-01 | INGAL | INGAL EPS | GEX16889 | Active | 2
16889 | POLE,PUBLIC LIGHTING,METAL | Major Road Mid-Hinged, 10.0m, Base Plate Mounted, 350 PCD Bolt Spacing, Galv EQTS 05-02-01 | IUPOLE | INTERNATIONAL UTILITY POLES PTY LTD | EX-16889 | Active | 2
16889 | POLE,PUBLIC LIGHTING,METAL | Major Road Mid-Hinged, 10.0m, Base Plate Mounted, 350 PCD Bolt Spacing, Galv EQTS 05-02-01 | GMPOLES | GM POLES PTY LTD | MH S10 | Active | 1
2600113 | TERMINATION KIT,ELECTRICAL CABLE | TERM KIT:CBL;ELBOW,300MM 22KV FLEX,SET 3 TERMINATION KIT,ELECTRICAL CABLE; Insula ted Dead-Break, Screened, Separable Elbo w Connector, Set of 3, for 3 Ph, 17.5kV, | KINSMAN | GV KINSMAN PTY LTD | K655LR-MSB300-S + BSLMT-G-SHIM | Active | 1
2454114 | SPEAKER-MICROPHONE | P25, Standard Mobile Speaker Mic & X-Ponder Package c/w Alternate Colour Front Spk Mic Cover & Logo | PACWIRE | PACIFIC WIRELESS | X10DR-EX2+XCA-T15+MISC-PART | Active | 1
2472736 | SPEAKER-MICROPHONE | Explorer PTT Handset | MILES | MILES ELECTRONICS | PTT-HANDSET | Active | 1
2474849 | CRADLE | Modem Cradle for Short Terminal Cover, used with Plug In Base MK7C Meter | EDMI | EDMI PTY LTD | PLAS19794A | Active | 5
2488336 | ABSORBER | suit GE F35-145kV GIS | GE | GENERAL ELECTRIC COMPANY | 47.239.901-01 | Active | 5
2503340 | LEAD SET,TEST | Test Instrument Leads c/w 2x Red/Blk Non-shrouded Alligator Clips, 2x Red/Blk Test Probes, 2x 120cm Red/Blk Test Leads with Right-Angle & Straight Plug, CAT IV | PENTA | PENTA AUST (TMAC THEW & MCCANN/HYLEC) | PA30396 | Active | 1
2504157 | TRANSFORMER,DISTRIBUTION | Padmount, 22kV/433-250V, 500kVA, 3 Ph, KNAN, LV Switchgear & Schneider RM6 HV RMU, 3 x Switch Disconnectors & 1 x Fuse Switch, Rect Plinth Nominal, | TYREE | TYREE TRANSFORMERS PTY LTD | 500KEQ04 | Active | 1
2499358 | RECLOSER,AUTO | 12.7kV, SWER, 800A, 170kV 6kA Cap c/w Ctrl Cub, suit ext 240V Supply in Subs, Aux Supply, Surge Arrester, 9m Ctrl Cable, 20mm Dia Stem, 12.7kV /220V VT, | NOJA | NOJA POWER SWITCHGEAR PTY LTD | OSM38 SWER 12.7KV | Active | 1
23190 | EARTH LINK BOX | 33kV Cable System, Sheath Earth Cross Bonding with 120mm2 Cu XLPE Insulated Concentric Bonding Lead Connections c/w 3 x 3.0kV SLV'S, 316 S/S Tank | AKPOWER | AK POWER SOLUTIONS PTY LTD | BC6 | Active | 1
2422558 | STRUCTURAL SECTION | Climbing Aid Stile, 50 x 5mm, 7800mm Lg, Galv Steel, suit Concrete Poles, EE Dwg 908968-01, Issue "C" Items 1 & 4 | ISM | ISM MANUFACTURING PTY LTD | ERGON-908968-01-04 | Active | 1
2494375 | CIRCUIT BREAKER | MCB, Acti9, iC60N, 40A, 2 Pole, 415V AC, 125V DC, C-Curve | SCHNEIDR | SCHNEIDER PTY LTD (MANUFACTURER) | A9F44240 | Active | 1
2494383 | CIRCUIT BREAKER | MCB, Acti9, iC60N, 50A, 2 Pole, 415V AC, 125V DC, C-Curve | SCHNEIDR | SCHNEIDER PTY LTD (MANUFACTURER) | A9F44250 | Active | 1
2494417 | CIRCUIT BREAKER | MCB, Acti9, iC60N, 63A, 3 Pole, 415V AC, 180V DC, C-Curve | SCHNEIDR | SCHNEIDER PTY LTD (MANUFACTURER) | A9F44363 | Active | 1
2478055 | METER,TIME | Dual Indicator Hour, 0 to 9999.9 Hours and 0 to 99999.9 Hours, 100 x 80 x 60mm, 240V AC, 50/60Hz, Black Panel | PANASON | PANASONIC AUSTRALIA PTY LTD | TH409CEJ TH-409CE | Active | 5
2466092 | RECTIFIER | Compact HE Rectifier, Flatpack S, 48V/1000W, 20A | ELTEK | ELTEK (A DELTA GROUP COMPANY) | 241122.105 | Active | 1
2489631 | RECTIFIER | 48V, Rectifier to suit Alpha Cordex Charger | ICS | ICS INDUSTRIES PTY LTD (ENERSYS) | 010-566-20-040 | Active | 1
2489664 | RECTIFIER | 24V, Rectifier to suit Alpha Cordex Charger | ICS | ICS INDUSTRIES PTY LTD (ENERSYS) | 010-582-20-040 | Active | 1
2468353 | CHASSIS,ELEC | RFL GARD8000 Teleprotection, Chassis Assembly, 3RU | PLC | POWERLINE COMMUNICATIONS (AUST) | RF-SP500200-1 | Active | 1
2468361 | CHASSIS,ELEC | RFL GARD8000 Teleprotection, Front Panel Assembly, 3RU w/out Touchscreen Display | PLC | POWERLINE COMMUNICATIONS (AUST) | RF-SP500205-19 | Active | 1
414121 | CLAMP,INSULATION PIERCING | Connector, IPC, 5/19mm Dia Bare Al Main, 6/35mm2 IPC Tap, ETS 27/97 Item 2 (P12) (scm) | SICAME | SICAME AUSTRALIA PTY LTD | CAW35E | Active | 1
1704693 | BOLT,MACHINE | M20 x 500mm, Hex, Galv c/w Galv Hex Nut, Aust Std (P10) (scm) | GREGSF | GREG SEWELL FORGINGS PTY LTD | 1704693 | Active | 1
1704693 | BOLT,MACHINE | M20 x 500mm, Hex, Galv c/w Galv Hex Nut, Aust Std (P10) (scm) | BOLTMAST | BOLTMASTERS | IMHM500G | Active | 2
2466654 | SPLICE,CONDUCTOR | Mechanical Shear Head Bolts, Extra HT, 25kN, 420A, Cable Range 6-11.3mm Dia, suit AAC/AAAC/ACSR (scm) | SICAME | SICAME AUSTRALIA PTY LTD | MTRS06-11-EHT | Active | 1
R2600175 |  | TX:DIST;880-B813-11-AE,750KVA,11KV,KNAN TRANSFORMER,DISTRIBUTION Padmount, 11kV, 750kVA, 3-Way (Sq), KNAN, DYN11, 3CR12 Lift-off Cubicle c/w ABB SafeAir Non-SF6 | WILSON | WILSON TRANSFORMER CO. PTY LTD | 880-B813-11-AE | Active | 1
R2600168 |  | TX:DIST;880-B813-11-AC,750KVA,11KV,KNAN TRANSFORMER,DISTRIBUTION Padmount, 11kV, 750kVA, 4-Way (Sq), KNAN, DYN11, 3CR12 Lift-off Cubicle c/w ABB Safelink2 SF6 C | WILSON | WILSON TRANSFORMER CO. PTY LTD | 880-B813-11-AC | Active | 1
2600168 |  | TX:DIST;880-B813-11-AC,750KVA,11KV,KNAN TRANSFORMER,DISTRIBUTION Padmount, 11kV, 750kVA, 4-Way (Sq), KNAN, DYN11, 3CR12 Lift-off Cubicle c/w ABB Safelink2 SF6 C | WILSON | WILSON TRANSFORMER CO. PTY LTD | 880-B813-11-AC | Active | 1
R2600167 |  | TX:DIST;880-B812-11-AA,500KVA,11KV,KNAN TRANSFORMER,DISTRIBUTION Padmount, 11kV, 500kVA, 3-Way (Sq), KNAN, DYN11, 3CR12 Lift-off Cubicle c/w Siemens 8DJH CCF & | WILSON | WILSON TRANSFORMER CO. PTY LTD | 880-B812-11-AA | Active | 1
2600174 |  | TX:DIST;880-B812-11-AD,500KVA,11KV,KNAN TRANSFORMER,DISTRIBUTION Padmount, 11kV, 500kVA, 3-Way (Sq), KNAN, DYN11, 3CR12 Lift-off Cubicle c/w Siemens Blue Non-SF | WILSON | WILSON TRANSFORMER CO. PTY LTD | 880-B812-11-AD | Active | 1
R2600170 |  | TX:DIST;880-B812-11-AB,500KVA,11KV,KNAN TRANSFORMER,DISTRIBUTION Padmount, 11kV, 500kVA, 3-Way (Sq), KNAN, DYN11, 3CR12 Lift-off Cubicle c/w ABB Safelink2 SF6 C | WILSON | WILSON TRANSFORMER CO. PTY LTD | 880-B812-11-AB | Active | 1
2600170 |  | TX:DIST;880-B812-11-AB,500KVA,11KV,KNAN TRANSFORMER,DISTRIBUTION Padmount, 11kV, 500kVA, 3-Way (Sq), KNAN, DYN11, 3CR12 Lift-off Cubicle c/w ABB Safelink2 SF6 C | WILSON | WILSON TRANSFORMER CO. PTY LTD | 880-B812-11-AB | Active | 1
2600179 |  | TX:DIST;880-B813-11-AB,750KVA,11KV,KNAN TRANSFORMER,DISTRIBUTION Padmount, 11kV, 750kVA, 3-Way (Sq), KNAN, DYN11, 3CR12 Lift-off Cubicle c/w ABB Safelink2 SF6 C | WILSON | WILSON TRANSFORMER CO. PTY LTD | 880-B813-11-AB | Active | 1
2600162 |  | TX:DIST;880-B814-11-AB,1000KVA,11KV,KNAN TRANSFORMER,DISTRIBUTION Padmount, 11kV, 1000kVA, 3-Way (Sq), KNAN, DYN11, 3CR12 Lift-off Cubicle c/w ABB Safelink2 SF6 | WILSON | WILSON TRANSFORMER CO. PTY LTD | 880-B814-11-AB | Active | 1
25460 | DYNAMOMETER,MECHANICAL | NGK Tension Dynamometer, 1T/10kN Analogue c/w Screw on Twin Protection Bar Face, Max Pointer | TEN | THE ENERGY NETWORK (AUST) PTY LTD | A-10 | Active | 1
2490845 | SPECTACLES,INDUSTRIAL | SafeStyle Fusions, Black Frame, Tinted, Medium Impact, PC Frame & Lens, UV400 99.95% UV Protection, AS/NZS 1337.1:2010 | ATOMSUPP | ATOM SUPPLY GROUP P/L | 40030263 | Active | 1
2464568 | WHEEL,ABRASIVE | Flexovit A24/30T-BF27, Grinding Wheel, Depressed Centre, 125 x 6.8 x 22mm, Metal Mild Steel | SGA | SAINT-GOBAIN ABRASIVES | 66252841682 | Active | 5
2464568 | WHEEL,ABRASIVE | Flexovit A24/30T-BF27, Grinding Wheel, Depressed Centre, 125 x 6.8 x 22mm, Metal Mild Steel | BLKWOODJ | J BLACKWOOD & SONS LIMITED | 2921019 | Active | 1
2503506 | CHAIN,CHAINSAW | Replacement Chain, 508mm (20") Lg, Steel, suit Milwaukee 18V Chainsaw M18F2CHS200 | MILWAUKE | MILWAUKEE POWER TOOLS | 49162752 | Active | 5
2503506 | CHAIN,CHAINSAW | Replacement Chain, 508mm (20") Lg, Steel, suit Milwaukee 18V Chainsaw M18F2CHS200 | C&LTOOL | C&L TOOL CENTRE | MILWA49162752 | Active | 1
2504173 | TRANSFORMER,DISTRIBUTION | Padmount, 22kV/433-250V, 1000kVA, 3 Ph, KNAN, LV Switchgear & Schneider RM6 HV RMU, 2 x Switch Disconnectors & 2 x Fuse Switch, Rect Plinth Nominal, | TYREE | TYREE TRANSFORMERS PTY LTD | 1000K5EQ05 | Active | 1
2504181 | MANHOLE TOP ASSEMBLY | Roadway Access, Explosion Mitigation, 2 Part Cover, Class D, 750 x 1245mm Clr Opening, Unfilled Black Ductile Iron & Frame, 160kN Load Capacity, Marked with | EJAUST | EJ AUSTRALIA PTY LTD | LD210EMC | Active | 1
1703905 | BOLT,MACHINE | M16 x 150mm, Hex, Galv c/w Galv Hex Nut, Aust Std (P50) (scm) | BOLTMAST | BOLTMASTERS | HMHM150G | Active | 2
1703905 | BOLT,MACHINE | M16 x 150mm, Hex, Galv c/w Galv Hex Nut, Aust Std (P50) (scm) | GREGSF | GREG SEWELL FORGINGS PTY LTD | 1703905 | Active | 1
620158 | FUSE LINK,EXPULSION | 6/20A, Class K, TS 06-03-01 (scm) | NGKSTANG | NGK STANGER PTY LTD | ZXC705-620 | Active | 1
620158 | FUSE LINK,EXPULSION | 6/20A, Class K, TS 06-03-01 (scm) | ABBAUST | ABB AUSTRALIA PTY LTD | 7505193 | Active | 2
620158 | FUSE LINK,EXPULSION | 6/20A, Class K, TS 06-03-01 (scm) | NGKSTANG | NGK STANGER PTY LTD | ZXC705-620BK37 | Active | 1
2600050 | RECTIFIER | RECTR;RT9,32V,1.2KW,50A,FOR 32V BATT CHG RECTIFIER; RT9, 32V, 1.2kW, 50A, suit 32 V Battery Chargers | RTP | RECTIFIER TECHNOLOGIES PACIFIC PTY LTD | RT9-32/1.2KW-RTP | Active | 5
2600050 | RECTIFIER | RECTR;RT9,32V,1.2KW,50A,FOR 32V BATT CHG RECTIFIER; RT9, 32V, 1.2kW, 50A, suit 32 V Battery Chargers | ACCULEC | ACCULEC PTY LTD (303899) | RT9-32/1.2KW-RTP | Active | 1
2503738 | FIXTURE,LIGHTING | 14W Avenue MK3 (L14) 3K, Nostalgia Type 1, Blue/Grey, Minor Rd c/w Bracket, Bracket to Dwg 05-01-01, EQTS 05-01-02 | SYLVANIA | SYLVANIA SCHREDER | R1S3BD2013L14 | Active | 1
2503928 | FIXTURE,LIGHTING | 17W Zeta (L17) 4K, Green, Minor Road, No Bracket, suit Fitting Boulevard Estate Pole, EQTS 05-01-02 | CLS | CONNECTED LIGHT SOLUTIONS | S70662R | Active | 1
2503936 | FIXTURE,LIGHTING | 17W Zeta (L17) 4K, Black, Minor Road, No Bracket, suit Fitting Boulevard Estate Pole, EQTS 05-01-02 | CLS | CONNECTED LIGHT SOLUTIONS | S70663R | Active | 1
2492452 | CABLE ASSY,RADIO FREQUENCY | 1m DB25-F to RJ45 Black Custom Cable Assembly, to Connect GE Orbit Modem to Nulec CAPM5 P8 | QCC | QCC CONNECTORS & CABLES (QCC GROUP PL) | 48875-20 | Active | 1
2497964 | CABLE ASSY,RADIO FREQUENCY | 1 x HDR-E50 to 24AWG Free End, 15m | AVIAT | AVIAT NETWORKS | 037-579418-015 | Active | 5
2497964 | CABLE ASSY,RADIO FREQUENCY | 1 x HDR-E50 to 24AWG Free End, 15m | COMMTEL | COMMTEL NETWORK SOLUTIONS | 037-579418-015 | Active | 1
2502888 | BIT,AUGER | Shockwave Impact Duty, 13/16" Dia, 559mm (22") OAL, 158mm Lg Flute, 518mm Drill Depth, Fiberglass Drill Bit | MILWAUKE | MILWAUKEE POWER TOOLS | 48137807 | Active | 5
2502888 | BIT,AUGER | Shockwave Impact Duty, 13/16" Dia, 559mm (22") OAL, 158mm Lg Flute, 518mm Drill Depth, Fiberglass Drill Bit | C&LTOOL | C&L TOOL CENTRE | MILWA48137807 | Active | 1
2505799 | HANDLE,BROOM | HANDLE;PEND,25X1800MM,H/WOOD,PACK SIZE 1 HANDLE,BROOM PLAIN END;25 MM DIA (1 IN); 1800 MM LG (6FT) HARDWOOD HANDLE;PACK SI ZE 1; SUITS STOCK CODES 04081,04078 & 04 | BLKWOODJ | J BLACKWOOD & SONS LIMITED | 4245803 | Active | 1
2503613 | FIXTURE,LIGHTING | 96W Avento 2S (L96) 4K, High Mast, Major Road, EQTS 05-01-02 | SYLVANIA | SYLVANIA SCHREDER | AV2SHM40BD11L97 | Active | 1
2503589 | FIXTURE,LIGHTING | 126W Pegasus 1L (L126A) 3K, Major Road c/w Upcast Adaptor, EQTS 05-01-02 | SYLVANIA | SYLVANIA SCHREDER | P1L30BD201L126 | Active | 1
2503662 | FIXTURE,LIGHTING | 17W Bobcat (L17A) 4K, Minor Road, EQTS 05-01-02 | GE | GENERAL ELECTRIC COMPANY | S70526R | Active | 5
2503662 | FIXTURE,LIGHTING | 17W Bobcat (L17A) 4K, Minor Road, EQTS 05-01-02 | CLS | CONNECTED LIGHT SOLUTIONS | S70526R | Active | 1
2503670 | FIXTURE,LIGHTING | 18W Bobcat (L18A) 3K, Minor Road, EQTS 05-01-02 | GE | GENERAL ELECTRIC COMPANY | S70530R | Active | 5
2503670 | FIXTURE,LIGHTING | 18W Bobcat (L18A) 3K, Minor Road, EQTS 05-01-02 | CLS | CONNECTED LIGHT SOLUTIONS | S70530R | Active | 1
2503878 | FIXTURE,LIGHTING | 19W Avenue MK3 (L19) 4K, Nostalgia Type 2, Black, Minor Road c/w Bracket, Bracket to Dwg 05-01-07, EQTS 05-01-02 | SYLVANIA | SYLVANIA SCHREDER | R1S4BD2022L19 | Active | 1
2503977 | FIXTURE,LIGHTING | 18W Zeta (L18) 3K, Nostalgia, Blue/Grey, no Bracket, suit Fitting Type 1 & Type 2 Bracket, Minor Road, EQTS 05-01-02 | CLS | CONNECTED LIGHT SOLUTIONS | S70639R | Active | 1
2504033 | FIXTURE,LIGHTING | 25W Zeta (L25) 3K, Nostalgia, Blue/Grey, no Bracket, suit Fitting Type 1 & Type 2 Bracket, Minor Road, EQTS 05-01-02 | CLS | CONNECTED LIGHT SOLUTIONS | S70667R | Active | 1
2504058 | FIXTURE,LIGHTING | 30W Muro Branco S45 Wallpack 4K (L30), Bulkhead, EQTS 05-01-02 | SYLVANIA | SYLVANIA SCHREDER | MB40BD4501L30 | Active | 1
2504074 | FIXTURE,LIGHTING | 75W Bridgelux Area Lighter 4K (L75), Watchman Floodlight, EQTS 05-01-02 | GE | GENERAL ELECTRIC COMPANY | S70367R | Active | 5
2504074 | FIXTURE,LIGHTING | 75W Bridgelux Area Lighter 4K (L75), Watchman Floodlight, EQTS 05-01-02 | CLS | CONNECTED LIGHT SOLUTIONS | S70367R | Active | 1
2504082 | FIXTURE,LIGHTING | 150W Bridgelux Area Lighter 4K (L150), Watchman Floodlight, EQTS 05-01-02 | GE | GENERAL ELECTRIC COMPANY | S70369R | Active | 5
2504082 | FIXTURE,LIGHTING | 150W Bridgelux Area Lighter 4K (L150), Watchman Floodlight, EQTS 05-01-02 | CLS | CONNECTED LIGHT SOLUTIONS | S70369R | Active | 1
2600053 | LINK,STRESS | LINK;REPLMT STRESS LINK,YLW,LUG-ALL 2A LINK,STRESS; Replacement Stress Link, fo r Lug-All Web Strap Hoist, Yellow, suit Model 2A | TEN | THE ENERGY NETWORK (AUST) PTY LTD | PLA-614 | Active | 1
2600172 |  | TX:DIST;880-B813-11-AA,750KVA,11KV,KNAN TRANSFORMER,DISTRIBUTION Padmount, 11kV, 750kVA, 3-Way (Sq), KNAN, DYN11, 3CR12 Lift-off Cubicle c/w Siemens 8DJH CCF & | WILSON | WILSON TRANSFORMER CO. PTY LTD | 880-B813-11-AA | Active | 1
492894 | STRAND,WIRE | Stay Wire, 19/2.00mm SC/GZ, Galv Steel, Gde 1320, 105m Coil, JTS 03-03-01 (scm) | MIDLAND | MIDLAND METALS OVERSEAS PTE LTD | MMO-SC/GZ 19/2.00 (105M) | Phasing | 1
492894 | STRAND,WIRE | Stay Wire, 19/2.00mm SC/GZ, Galv Steel, Gde 1320, 105m Coil, JTS 03-03-01 (scm) | BULLIVAN | BULLIVANTS PTY LTD | WZ19200Q105 | Phasing | 2
492894 | STRAND,WIRE | Stay Wire, 19/2.00mm SC/GZ, Galv Steel, Gde 1320, 105m Coil, JTS 03-03-01 (scm) | ANOBLE | A NOBLE & SON | AX120036 | Phasing | 2
2432714 | RELAY,PROTECTION | Biased Differential, 3 Winding, REF, 16/16 I/O, 110-250V DC, 1/5A HV/LV CT, DNP3 | SCHNEIDR | SCHNEIDER PTY LTD (MANUFACTURER) | P643317A4M0020K | Phasing | 5
2443653 | RELAY,PROTECTION | 2 Terminal Line Differential, Additional 8/12 I/O, 48-125V DC Power Supply, 1A Secondary Input Current, 48V DC Control Input Voltage, 1300nm SMOF Comms | SEL | SCHWEITZER ENGINEERING LAB PTY LTD | 0311L0JH0321221XX | Phasing | 5
2503498 | STENCIL SET | Transformer Maintenance Stencil Kit, 0-9 (3 Sets), TRKVAD, 105 x 55mm, 2mm Blue PPL | UTENGSGN | UTILITY ENGRAVING & SIGNS | Q32UES20251017 | Active | 1
2504284 | LATCH | Replacement Part, Esky Latch & Loop c/w Screws, for EvaKool Esky, Pack of 2 | NEXBERG | NEXBERG PTY LTD T/A EVAKOOL ICE BOXES | KLL | Active | 1
2465615 | BRUSH,PAINT | Sash Tool Brush, 30mm, 70 Series Brush, Timber Handle, Nickel Plated Ferrule | BLKWOODJ | J BLACKWOOD & SONS LIMITED | 4134008 | Active | 1
2465615 | BRUSH,PAINT | Sash Tool Brush, 30mm, 70 Series Brush, Timber Handle, Nickel Plated Ferrule | OLDFIELD | OLDFIELDS HOLDINGS LIMITED | 7012 | Active | 5
452248 | NUMERAL,SIGN | (0) Pressed Al, Plain, Dwg 22-A4-200 Rev B | PWRENG | POWER ENGINEERS PTY LTD | NUMERAL "0" | Active | 1
452256 | NUMERAL,SIGN | (1) Pressed Al, Plain, Dwg 22-A4-200 Rev B | PWRENG | POWER ENGINEERS PTY LTD | NUMERAL 1, ALUMINIUM | Active | 1
452264 | NUMERAL,SIGN | (2) Pressed Al, Plain, Dwg 22-A4-200 Rev B | PWRENG | POWER ENGINEERS PTY LTD | NUMERAL 2 | Active | 1
611053 | FUSE,CARTRIDGE | 415V AC, HRC Cart OTKF Type, 250A, 2 Hole Bolt-In Centre Tags, 111mm Fixing Centres, 80kA Rated Breaking Capacity, Ref B2, AS2005 Pt-10, ASTA 20 Cert, | FUSECO | FUSECO POWER SOLUTIONS PTY LTD | OTKF250 | Active | 1
2504266 | RIBBON,INKING | Resin, 100mm x 300m, White, Blank, Stores use only | PEACOCKB | PEACOCK BROS PTY LTD | R20011 | Active | 1
2504267 | RIBBON,INKING | Wax Resin, 170mm x 300m, for Yellow Labels, Stores use only | PEACOCKB | PEACOCK BROS PTY LTD | R10065 | Active | 1
R2600120 | RECLOSER,AUTO | RECLOSER;19.1KV,SWER,800A,VT/CT,REL02 RECLOSER,AUTO; 19.1kV, SWER, 800A, 170kV 6kA Cap c/w Ctrl Cub, suit ext 240V Sup ply in Subs, Aux Supply, Surge Arrester, | NOJA | NOJA POWER SWITCHGEAR PTY LTD | SER-01 | Active | 1
R25022 | METER,WATTHOUR | REFURBISHED, Mk7C Atlas 3, 1 Element, 240V, 10-100A, Class 1, Bottom Connected c/w Integrated ELM410 CATM1 Modem, Type 4 Small Stick on Antenna, Metering | EDMI | EDMI PTY LTD | 7C13-A252-29-J211-7J02-1110 | Active | 1
2454866 | MAGNET,PERMANENT | Test & Reset Magnet, 30 x 110mm, Sun Fitting for Link Stick use, for Horstmann Navigator, Smart & Regular Versions | HRSTMNN | HORSTMANN GMBH (MANUFACTURER) | 49-6001-002-S | Active | 5
21932 | KEY | Multi Key, 4-Way, DIN 3/5mm, Square 8mm, Triangle 8mm, for Panels, Enclosures & Cabinets used in Substations | NHPELEC | NHP ELECTRICAL ENGINEERING | LSMK01 | Active | 1
2503548 | FIXTURE,LIGHTING | 42W Pegasus 1M (L42A) 3K, Major Road c/w Upcast Adaptor, EQTS 05-01-02 | SYLVANIA | SYLVANIA SCHREDER | P1M30BD201L42 | Active | 1
2503597 | FIXTURE,LIGHTING | 202W Pegasus 1XL, (L202A) 4K, Major Road c/w Upcast Adaptor, EQTS 05-01-02 | SYLVANIA | SYLVANIA SCHREDER | P1XL40BD201L202 | Active | 1
2503852 | FIXTURE,LIGHTING | 14W Avenue MK3 (L14) 3K, Nostalgia Type 2, Blue/Grey, Minor Rd c/w Bracket, Bracket to Dwg 05-01-07, EQTS 05-01-02 | SYLVANIA | SYLVANIA SCHREDER | R1S3BD2023L14 | Active | 1
2504108 | FIXTURE,LIGHTING | 75W Bridgelux Area Lighter 4K (L75), Public Area/Pedestrian Crossing, Floodlight, EQTS 05-01-02 (scm) | GE | GENERAL ELECTRIC COMPANY | S70367R | Active | 5
2504108 | FIXTURE,LIGHTING | 75W Bridgelux Area Lighter 4K (L75), Public Area/Pedestrian Crossing, Floodlight, EQTS 05-01-02 (scm) | CLS | CONNECTED LIGHT SOLUTIONS | S70367R | Active | 1
R2600147 | TRANSFORMER,DISTRIBUTION | TX:DIST;500K5EQ01,22KV/433-250,3PH,KNAN TRANSFORMER,DISTRIBUTION; Padmount, 22kV /433-250V, 500kVA, 3Ph, 50Hz, KNAN, LV Switchgear & No HV Switchgear, Rect | TYREE | TYREE TRANSFORMERS PTY LTD | 500K5EQ01 | Active | 1
R2600143 | TRANSFORMER,DISTRIBUTION | TX:DIST;500K5EQ02,22KV/433-250,3PH,KNAN TRANSFORMER,DISTRIBUTION; Padmount, 22kV /433-250V, 500kVA, 3Ph, 50Hz, KNAN, LV Switchgear & No HV Switchgear, Rect | TYREE | TYREE TRANSFORMERS PTY LTD | 500K5EQ02 | Active | 1
R2600146 | TRANSFORMER,DISTRIBUTION | TX:DIST;200K5EQ01,22KV/433-250,3PH,KNAN TRANSFORMER,DISTRIBUTION; Padmount, 22kV /433-250V, 200kVA, 3Ph, 50Hz, KNAN, LV Switchgear & HV SFU, 1 x Switch | TYREE | TYREE TRANSFORMERS PTY LTD | 200K5EQ01 | Active | 1
2600149 | TRANSFORMER,DISTRIBUTION | TX:DIST;1000K5EQ01,22KV/433-250,3PH,KNAN TRANSFORMER,DISTRIBUTION; Padmount, 22kV /433-250V, 1000kVA, 3Ph, 50Hz, KNAN, LV Switchgear & No HV Switchgear, Rect | TYREE | TYREE TRANSFORMERS PTY LTD | 1000K5EQ01 | Active | 1
2600144 | TRANSFORMER,DISTRIBUTION | TX:DIST;1000K5EQ02,22KV/433-250,3PH,KNAN TRANSFORMER,DISTRIBUTION; Padmount, 22kV /433-250V, 1000kVA, 3Ph, 50Hz, KNAN, LV Switchgear & No HV Switchgear, Rect | TYREE | TYREE TRANSFORMERS PTY LTD | 1000K5EQ02 | Active | 1
2469385 | MONITOR SYSTEM | AKCP SensorProbe8 c/w 40-60V DC Internal Supply | DUONS | DUONS PTY LTD (AKCP PRODUCTS) | SP8N-X60-DC48-POE | Active | 1
452272 | NUMERAL,SIGN | (3) Pressed Al, Plain, Dwg 22-A4-200 Rev B | PWRENG | POWER ENGINEERS PTY LTD | NUMERAL 3 | Active | 1
452299 | NUMERAL,SIGN | (4) Pressed Al, Plain, Dwg 22-A4-200 Rev B | PWRENG | POWER ENGINEERS PTY LTD | PRESSED ALUM "4" | Active | 1
452302 | NUMERAL,SIGN | (5) Pressed Al, Plain, Dwg 22-A4-200 Rev B | PWRENG | POWER ENGINEERS PTY LTD | NUMERAL 5 | Active | 1
2471456 | LABEL | Asbestos Warning Stickers, "WARNING THIS SWTICHBOARD AND SURROUNDS MAY CONTAIN ASBESTOS CONTAINING MATERIALS", Self Adhesive Vinyl, 125 x 50mm, Black Text, | BRADY | BRADY AUSTRALIA | 1004459069-10 | Active | 1
2504270 | LABEL | Thermal Transfer, White, Permanent Adhesive, 102 x 99mm, 1500 LPR, 76mm Core, Stores use only | PEACOCKB | PEACOCK BROS PTY LTD | L10019 | Active | 1
R34123 |  | SW/GEAR;SGL SW Fuse,RMU SafeLink 2 CFC SWITCHGEAR RMU, SafeLink 2 CFC, Single S witch Fuse, for 11kV Oil Type & Dry Type Transformer Connection up to 1500kVA, M | ABBAUST | ABB AUSTRALIA PTY LTD | CFC INDOOR | Active | 1
2600064 | CLAMP,ELECTRICAL | CMP:CBL;D-CLAMP210T,PG,26MM CMP,U-BOLT CLAMP,ELECTRICAL; D-Clamp 210T, Parallel Groove, 26mm Clamp, M10 U-Bolt, 120mm A l Conductor to 13mm Cu Earth Rod | PLP | PREFORMED LINE PRODUCTS (AUST) | D-CLAMP210T | Active | 5
2600064 | CLAMP,ELECTRICAL | CMP:CBL;D-CLAMP210T,PG,26MM CMP,U-BOLT CLAMP,ELECTRICAL; D-Clamp 210T, Parallel Groove, 26mm Clamp, M10 U-Bolt, 120mm A l Conductor to 13mm Cu Earth Rod | PLP | PREFORMED LINE PRODUCTS (AUST) | P-XM | Active | 1
104303 | SECTIONALISER | Electronic, 36kV, 170kV BIL, Act Cur 8/16/24A, 2/3 Count, 200A Cont Rating Reset Time 25-35Sec OA Min Oper Short Time withstand Current 4kA for 1Sec, | AKPOWER | AK POWER SOLUTIONS PTY LTD | SECT0136 | Active | 1
2400364 | SHADE BRIM,SAFETY CAP | Straw Shade, to suit Safety Peaked Cap | MTCASTLE | MOUNTCASTLE PTY LTD | E9000000 | Active | 1
2600134 | LOCKNUT,ELECTRICAL CONDUIT | NUT:LCK;LCKRING,SCRW,25MM,PVC,GRY,F THD LOCKNUT,ELECTRICAL CONDUIT; Lock Ring, S crewed, 25mm, PVC, Grey, Female Thread, suit Screwed Conduit Plug | CLIPSAL | CLIPSAL (BY SCHNEIDER ELECTRIC) | 260/25-GY | Active | 5
2600134 | LOCKNUT,ELECTRICAL CONDUIT | NUT:LCK;LCKRING,SCRW,25MM,PVC,GRY,F THD LOCKNUT,ELECTRICAL CONDUIT; Lock Ring, S crewed, 25mm, PVC, Grey, Female Thread, suit Screwed Conduit Plug | REXEL | REXEL AUSTRALIA | CLI260/25-GY | Active | 1
2600132 | CONNECTOR,ELECTRICAL | CONN:ELEC;CONDT PLUG,SCRW,25MM,PVC,GRY,M CONNECTOR,ELECTRICAL; Conduit Plug, Scre wed, 25mm Dia Tube, 17mm Lg, PVC, Grey, Male Thread, for Junction Boxes Unused S | REXEL | REXEL AUSTRALIA | CLI220S25-GY | Active | 1
2600132 | CONNECTOR,ELECTRICAL | CONN:ELEC;CONDT PLUG,SCRW,25MM,PVC,GRY,M CONNECTOR,ELECTRICAL; Conduit Plug, Scre wed, 25mm Dia Tube, 17mm Lg, PVC, Grey, Male Thread, for Junction Boxes Unused S | CLIPSAL | CLIPSAL (BY SCHNEIDER ELECTRIC) | 220S25-GY | Active | 5
2600140 | CONNECTOR,ELECTRICAL | CONN:ELEC;CONDT PLUG,SCRW,20MM,PVC,GRY,M CONNECTOR,ELECTRICAL; Conduit Plug, Scre wed, 20mm Dia Tube, 14mm Lg, PVC, Grey, Male Thread, for Junction Boxes Unused S | CLIPSAL | CLIPSAL (BY SCHNEIDER ELECTRIC) | 220S20-GY | Active | 5
2600140 | CONNECTOR,ELECTRICAL | CONN:ELEC;CONDT PLUG,SCRW,20MM,PVC,GRY,M CONNECTOR,ELECTRICAL; Conduit Plug, Scre wed, 20mm Dia Tube, 14mm Lg, PVC, Grey, Male Thread, for Junction Boxes Unused S | REXEL | REXEL AUSTRALIA | CLI220S20-GY | Active | 1
2600227 | COVER,INSULATING | COVER:LV FUSE,850X850,EPDM-Y/B-850V EQ COVER,INSULATING LV Fuse Cover, Half Cen tre Slit, Type Class II Drape, 850 x 850 mm, Square, Rubber, Velcro, EPDM-Y/B-850 | BALMORAL | BALMORAL ENGINEERING PTY LTD | 8019-EQ | Active | 1
20407 |  | TERMINATION KIT:CBL;HEAT SHRINK,INDR TERMINATION,ELECTRICAL POWER CABLE 11 KV ;INDOOR TERMINATION;3 PHASE;FOR 35 SQ MM AL XLPE/PVC/HDPE CABLE;HEATSHRINK ;1200 | TECONN | TE CONNECTIVITY LTD | IXSU-FEX20 | Active | 1
2503696 | FIXTURE,LIGHTING | 14W Avenue MK3 (L14) 4K, Nostalgia Type 1, Black, Minor Road c/w Bracket, Bracket to Dwg 05-01-01, EQTS 05-01-02 | SYLVANIA | SYLVANIA SCHREDER | R1S4BD2012L14 | Active | 1
2503720 | FIXTURE,LIGHTING | 14W Avenue MK3 (L14) 3K, Nostalgia Type 1, Black, Minor Road c/w Bracket, Bracket to Dwg 05-01-01, EQTS 05-01-02 | SYLVANIA | SYLVANIA SCHREDER | R1S3BD2012L14 | Active | 1
2503753 | FIXTURE,LIGHTING | 19W Avenue MK3 (L19) 4K, Nostalgia Type 1, Black, Minor Road c/w Bracket, Bracket to Dwg 05-01-01, EQTS 05-01-02 | SYLVANIA | SYLVANIA SCHREDER | R1S4BD2012L19 | Active | 1
2503761 | FIXTURE,LIGHTING | 19W Avenue MK3 (L19) 4K, Nostalgia Type 1, Blue/Grey, Minor Rd c/w Bracket, Bracket to Dwg 05-01-01, EQTS 05-01-02 | SYLVANIA | SYLVANIA SCHREDER | R1S4BD2013L19 | Active | 1
2503787 | FIXTURE,LIGHTING | 19W Avenue MK3 (L19) 3K, Nostalgia Type 1, Black, Minor Road c/w Bracket, Bracket to Dwg 05-01-01, EQTS 05-01-02 | SYLVANIA | SYLVANIA SCHREDER | R1S3BD2012L19 | Active | 1
2503811 | FIXTURE,LIGHTING | 14W Avenue MK3 (L14) 4K, Nostalgia Type 2, Black, Minor Road c/w Bracket, Bracket to Dwg 05-01-07, EQTS 05-01-02 | SYLVANIA | SYLVANIA SCHREDER | R1S4BD2022L14 | Active | 1
2503845 | FIXTURE,LIGHTING | 14W Avenue MK3 (L14) 3K, Nostalgia Type 2, Black, Minor Road c/w Bracket, Bracket to Dwg 05-01-07, EQTS 05-01-02 | SYLVANIA | SYLVANIA SCHREDER | R1S3BD2022L14 | Active | 1
2503860 | FIXTURE,LIGHTING | 19W Avenue MK3 (L19) 4K, Nostalgia Type 2, Green, Minor Road c/w Bracket, Bracket to Dwg 05-01-07, EQTS 05-01-02 | SYLVANIA | SYLVANIA SCHREDER | R1S4BD2021L19 | Active | 1
452329 | NUMERAL,SIGN | (6 & 9) Pressed Al, Plain, Dwg 22-A4-200 Rev B | PWRENG | POWER ENGINEERS PTY LTD | NUMERAL 6 | Active | 1
452337 | NUMERAL,SIGN | (7) Pressed Al, Plain, Dwg 22-A4-200 Rev B | PWRENG | POWER ENGINEERS PTY LTD | NUMERAL 7 | Active | 1
452345 | NUMERAL,SIGN | (8) Pressed Al, Plain, Dwg 22-A4-200 Rev B | PWRENG | POWER ENGINEERS PTY LTD | NUMERAL 8 | Active | 1
2432243 | NUMERAL,SIGN | (0) Pressed Al, 40mm W, 22mm H, Black on Yellow, EE Dwg 995129-01 (scm) | SUMMIT | SUMMIT GROUP | SF17PE4100 | Active | 1
2432250 | NUMERAL,SIGN | (1) Pressed Al, 40mm W, 22mm H, Black on Yellow, EE Dwg 995129-01 (scm) | SUMMIT | SUMMIT GROUP | SF17PE4101 | Active | 1
2432268 | NUMERAL,SIGN | (2) Pressed Al, 40mm W, 22mm H, Black on Yellow, EE Dwg 995129-01 (scm) | SUMMIT | SUMMIT GROUP | SF17PE4102 | Active | 1
2432276 | NUMERAL,SIGN | (3) Pressed Al, 40mm W, 22mm H, Black on Yellow, EE Dwg 995129-01 (scm) | SUMMIT | SUMMIT GROUP | SF17PE4103 | Active | 1
2432284 | NUMERAL,SIGN | (4) Pressed Al, 40mm W, 22mm H, Black on Yellow, EE Dwg 995129-01 (scm) | SUMMIT | SUMMIT GROUP | SF17PE4104 | Active | 1
2432292 | NUMERAL,SIGN | (5) Pressed Al, 40mm W, 22mm H, Black on Yellow, EE Dwg 995129-01 (scm) | SUMMIT | SUMMIT GROUP | SF17PE4105 | Active | 1
2432300 | NUMERAL,SIGN | (6 & 9) Pressed Al, 40mm W, 22mm H, Black on Yellow, EE Dwg 995129-01 (scm) | SUMMIT | SUMMIT GROUP | SF17PE4106/9 | Active | 1
2432318 | NUMERAL,SIGN | (7) Pressed Al, 40mm W, 22mm H, Black on Yellow, EE Dwg 995129-01 (scm) | SUMMIT | SUMMIT GROUP | SF17PE4107 | Active | 1
2432326 | NUMERAL,SIGN | (8) Pressed Al, 40mm W, 22mm H, Black on Yellow, EE Dwg 995129-01 (scm) | SUMMIT | SUMMIT GROUP | SF17PE4108 | Active | 1
2450930 | NUMERAL,SIGN | (0) Numeral Size 25.4mm, Black on Yellow Reflective, Pressure Sensitive Marker 3M (Sht 70) (scm) | ALMETEK | ALMETEK INDUSTRIES INC | PS1.0 (0) | Active | 5
2450948 | NUMERAL,SIGN | (1) Numeral Size 25.4mm, Black on Yellow Reflective, Pressure Sensitive Marker 3M (Sht 70) (scm) | ALMETEK | ALMETEK INDUSTRIES INC | PS1.0 (1) | Active | 5
2434728 | TERMINATION KIT,ELECTRICAL CABLE | Outdoor, 33kV, suit Terminating 19/33kV XLPE Insulated 630mm Cu, 1 Core Cable, Porcelain, incl Stalk Lug, Term Kit & Filling Compound, to incl Instructions | INTERENG | INTERTECH ENGINEERING PTY LTD | CABUS 7190B | Active | 5
2441376 | TERMINATION KIT,ELECTRICAL CABLE | Indoor, 11kV, 630mm2 c/w 3 x 630mm Cu Lugs, 9 x 70mm2 Cu Lugs, 3 x Metal Glands A2-06, 1 x Prep Kit CC-2 & 3 x Terminations 7645-T-110 | INTERENG | INTERTECH ENGINEERING PTY LTD | EIT63011CU | Active | 5
2461556 | TERMINATION KIT,ELECTRICAL CABLE | Indoor, 11kV, 35mm2 Al, Triplex TR-XLPE Cable, Insect Protected, 11kV ABB SafeLink RMU c/w Heat Shrink Cable Term Kit, 25-95mm Cable Core Mechanical & | LEGEND | LEGEND POWER SYSTEMS | H11I1XEG001 | Active | 2
2461556 | TERMINATION KIT,ELECTRICAL CABLE | Indoor, 11kV, 35mm2 Al, Triplex TR-XLPE Cable, Insect Protected, 11kV ABB SafeLink RMU c/w Heat Shrink Cable Term Kit, 25-95mm Cable Core Mechanical & | JBJOINT | JB JOINTING SUPPLIES PTY LTD | JB-11-95-SBC | Active | 2
2461556 | TERMINATION KIT,ELECTRICAL CABLE | Indoor, 11kV, 35mm2 Al, Triplex TR-XLPE Cable, Insect Protected, 11kV ABB SafeLink RMU c/w Heat Shrink Cable Term Kit, 25-95mm Cable Core Mechanical & | TECONN | TE CONNECTIVITY LTD | IXSU-FERG8 | Active | 1
2461572 | TERMINATION KIT,ELECTRICAL CABLE | Indoor, 11kV, 35mm2 Al, Triplex TR-XLPE Cable, Insect Protected, 11kV Magnefix MD Series RMU c/w Heat Shrink Cable Term Kit, Holec 502.0047/3 Connection Kit, | TECONN | TE CONNECTIVITY LTD | IXSU-FERG10 | Active | 5
2461598 | TERMINATION KIT,ELECTRICAL CABLE | Indoor, 11kV, 185mm2 Al & 240mm2 Cu, TR-XLPE Cable, Insect Protected, for 11kV ABB SafeLink RMU c/w Heat Shrink Cable Term Kit, 95-240mm Cable Core | LEGEND | LEGEND POWER SYSTEMS | H11I1XEG006 | Active | 2
2461598 | TERMINATION KIT,ELECTRICAL CABLE | Indoor, 11kV, 185mm2 Al & 240mm2 Cu, TR-XLPE Cable, Insect Protected, for 11kV ABB SafeLink RMU c/w Heat Shrink Cable Term Kit, 95-240mm Cable Core | SICAME | SICAME AUSTRALIA PTY LTD | HST-11-IX1-185240-EQTP1 | Active | 2
2461598 | TERMINATION KIT,ELECTRICAL CABLE | Indoor, 11kV, 185mm2 Al & 240mm2 Cu, TR-XLPE Cable, Insect Protected, for 11kV ABB SafeLink RMU c/w Heat Shrink Cable Term Kit, 95-240mm Cable Core | JBJOINT | JB JOINTING SUPPLIES PTY LTD | JB-11-240-SBC | Active | 2
2461598 | TERMINATION KIT,ELECTRICAL CABLE | Indoor, 11kV, 185mm2 Al & 240mm2 Cu, TR-XLPE Cable, Insect Protected, for 11kV ABB SafeLink RMU c/w Heat Shrink Cable Term Kit, 95-240mm Cable Core | AUSTMOLD | AUSTRALMOLD PTY LTD | 3X(AIN10-2-C70.240X12 )CW ERG | Active | 2
2461598 | TERMINATION KIT,ELECTRICAL CABLE | Indoor, 11kV, 185mm2 Al & 240mm2 Cu, TR-XLPE Cable, Insect Protected, for 11kV ABB SafeLink RMU c/w Heat Shrink Cable Term Kit, 95-240mm Cable Core | TECONN | TE CONNECTIVITY LTD | IXSU-FERG11 | Active | 1
2461606 | TERMINATION KIT,ELECTRICAL CABLE | Indoor, 11kV, 185mm2 Al & 240mm2 Cu, Triplex XLPE Cable, Insect Protected, fo 11kV ABB SD Series Switchgear c/w Heat Shrink Cable Term Kit, Bushing | LEGEND | LEGEND POWER SYSTEMS | H11I1XEG003 | Active | 2
2461606 | TERMINATION KIT,ELECTRICAL CABLE | Indoor, 11kV, 185mm2 Al & 240mm2 Cu, Triplex XLPE Cable, Insect Protected, fo 11kV ABB SD Series Switchgear c/w Heat Shrink Cable Term Kit, Bushing | SICAME | SICAME AUSTRALIA PTY LTD | HST-11-IX1-185240-EQTP2 | Active | 2
2461606 | TERMINATION KIT,ELECTRICAL CABLE | Indoor, 11kV, 185mm2 Al & 240mm2 Cu, Triplex XLPE Cable, Insect Protected, fo 11kV ABB SD Series Switchgear c/w Heat Shrink Cable Term Kit, Bushing | JBJOINT | JB JOINTING SUPPLIES PTY LTD | JB-11-240-SDAF | Active | 2
2461606 | TERMINATION KIT,ELECTRICAL CABLE | Indoor, 11kV, 185mm2 Al & 240mm2 Cu, Triplex XLPE Cable, Insect Protected, fo 11kV ABB SD Series Switchgear c/w Heat Shrink Cable Term Kit, Bushing | TECONN | TE CONNECTIVITY LTD | IXSU-FERG13 | Active | 1
2461622 | TERMINATION KIT,ELECTRICAL CABLE | Outdoor, 11kV, 35mm2 Al, Triplex TR-XLPE Cable, Insect Protected c/w Heat Shrink Cable Term Kit, Solvent Wipes, 25-95mm Cable Core Mechanical & Screen Crimp | LEGEND | LEGEND POWER SYSTEMS | H11I1XEG005 | Active | 2
2461622 | TERMINATION KIT,ELECTRICAL CABLE | Outdoor, 11kV, 35mm2 Al, Triplex TR-XLPE Cable, Insect Protected c/w Heat Shrink Cable Term Kit, Solvent Wipes, 25-95mm Cable Core Mechanical & Screen Crimp | JBJOINT | JB JOINTING SUPPLIES PTY LTD | JB-11-95-OD | Active | 2
2461622 | TERMINATION KIT,ELECTRICAL CABLE | Outdoor, 11kV, 35mm2 Al, Triplex TR-XLPE Cable, Insect Protected c/w Heat Shrink Cable Term Kit, Solvent Wipes, 25-95mm Cable Core Mechanical & Screen Crimp | TECONN | TE CONNECTIVITY LTD | OXSU-FERG15 | Active | 1
2461648 | TERMINATION KIT,ELECTRICAL CABLE | Outdoor, 11kV, 400mm2 Al Triplex or 400mm2 Cu (3x1C) XLPE Cable, Insect Protected c/w Heat Shrink Cable Term Kit, Cable Core & Screen Lugs (scm) | LEGEND | LEGEND POWER SYSTEMS | H11I1XEG008 | Active | 2
2461648 | TERMINATION KIT,ELECTRICAL CABLE | Outdoor, 11kV, 400mm2 Al Triplex or 400mm2 Cu (3x1C) XLPE Cable, Insect Protected c/w Heat Shrink Cable Term Kit, Cable Core & Screen Lugs (scm) | JBJOINT | JB JOINTING SUPPLIES PTY LTD | JB-11-400-OD | Active | 2
2461648 | TERMINATION KIT,ELECTRICAL CABLE | Outdoor, 11kV, 400mm2 Al Triplex or 400mm2 Cu (3x1C) XLPE Cable, Insect Protected c/w Heat Shrink Cable Term Kit, Cable Core & Screen Lugs (scm) | SICAME | SICAME AUSTRALIA PTY LTD | HST-11-OX1-400-EQTP1 | Active | 2
2461648 | TERMINATION KIT,ELECTRICAL CABLE | Outdoor, 11kV, 400mm2 Al Triplex or 400mm2 Cu (3x1C) XLPE Cable, Insect Protected c/w Heat Shrink Cable Term Kit, Cable Core & Screen Lugs (scm) | TECONN | TE CONNECTIVITY LTD | OXSU-FERG17 | Active | 1
2461655 | TERMINATION KIT,ELECTRICAL CABLE | Outdoor, 19.1/33kV, 50mm2 Al, 1 Core TR-XLPE Cable, Insect Protected (3 per set) c/w Heat Shrink Cable Term Kit, Solvent Wipes, Cable Core & Screen | TECONN | TE CONNECTIVITY LTD | OXSU-FERG21 | Active | 5
2461663 | TERMINATION KIT,ELECTRICAL CABLE | Outdoor, 19.1/33kV, 300mm2 Al, 1 Core TR-XLPE Cable, Insect Protected (3 per set) c/w Heat Shrink Cable Term Kit, Solvent Wipes, Cable Core & Screen | TECONN | TE CONNECTIVITY LTD | OXSU-FERG22 | Active | 5
2461762 | TERMINATION KIT,ELECTRICAL CABLE | Preformed Helical, FT, suit Long Span, ADSS 96 Optical Fibre Cable, 17.0-17.9mm Dia c/w Clevis Thimble, Support Rod, Ext Link & Helical | PLP | PREFORMED LINE PRODUCTS (AUST) | ADSSTS-170-LG | Active | 1
2468148 | TERMINATION KIT,ELECTRICAL CABLE | FEV 72-V Self Supporting Composite Term Sealing End, L4 Pollution, Silicone Oil Filled, Creepage Distance 2250mm, XLPE Cable, Max Conductor size 1200mm2 c/w | NKT | NKT PTY LTD (AUSTRALIA) | FEV 72-V | Active | 1
2478808 | TERMINATION KIT,ELECTRICAL CABLE | Outdoor, 72kV, 630mm2, XLPE, Heatshrink | TECONN | TE CONNECTIVITY LTD | BM8613-000 | Active | 1
2481315 | TERMINATION KIT,ELECTRICAL CABLE | Outdoor, 38/66kV, 1C, 1000mm2 Stranded Segmental Milliken WB Al, XLPE/WBT/ CAS(25kA/1Sec)/LLDPE/Nyl/MDPE, Graphite Coating | CBLGRID | CABLE GRID AUSTRALIA PTY LTD | CG-2481315-S1923-4 | Active | 1
2481315 | TERMINATION KIT,ELECTRICAL CABLE | Outdoor, 38/66kV, 1C, 1000mm2 Stranded Segmental Milliken WB Al, XLPE/WBT/ CAS(25kA/1Sec)/LLDPE/Nyl/MDPE, Graphite Coating | BRUGG | BRUGG CABLES (MANUFACTURER) | S1923-4-1000 | Active | 5
2491926 | TERMINATION KIT,ELECTRICAL CABLE | LV Pillar Termination, Heatshrink, suit 25mm2 4 Core WB Al XLPE/PVC, c/w 3 x Bi-Metal Stalk Lugs & 225mm2 Al Lug | RAYCHEM | RAYCHEM (AUSTRALIA) PTY LTD | EPKT-EQ537 | Active | 1
2491926 | TERMINATION KIT,ELECTRICAL CABLE | LV Pillar Termination, Heatshrink, suit 25mm2 4 Core WB Al XLPE/PVC, c/w 3 x Bi-Metal Stalk Lugs & 225mm2 Al Lug | TECONN | TE CONNECTIVITY LTD | ES6345-000 | Active | 2
2430536 | TIP,TEST PROBE | Type A, Red & Black, Pin Tips, 2mm Tips Cat III, 1000V. 10 per pack Issued as each. | PENTA | PENTA AUST (TMAC THEW & MCCANN/HYLEC) | PA22724 | Active | 1
2430536 | TIP,TEST PROBE | Type A, Red & Black, Pin Tips, 2mm Tips Cat III, 1000V. 10 per pack Issued as each. | RTE | RAPID-TECH EQUIPMENT PTY LTD | 402-IEC-RN | Active | 2
2430536 | TIP,TEST PROBE | Type A, Red & Black, Pin Tips, 2mm Tips Cat III, 1000V. 10 per pack Issued as each. | HYLEC | HYLEC ENERGY SOLUTIONS | 402-IEC-RN | Active | 2
2471217 | LABEL | Test & Tag, Thermal Transfer Labels, Red, Roll of 500 | TTS | TEST AND TAG SUPPLIES PTY LTD | PROB0TTR | Active | 1
2600308 |  | BKT:MTG;MAIN CONN BX,120MM,3PH,40MM HOLE BRACKET:MOUNTING Mains Connection Box, 1 20 x 120 x 120mm, 3 Phase, 1 x 40mm Hole , Black | SICAME | SICAME AUSTRALIA PTY LTD | SICMCB3PBS-MK | Active | 1
7185 | CABLE,POWER,ELECTRICAL | Bldg Wire, 0.6/1kV, 300mm2 Double Insulated (91/2.05), Annealed Cu XLPE/PVC-X-90, Black, 100m Drum | OLEX | OLEX AUSTRALIA PTY LTD | BDBP27AA001CXNA | Active | 2
7185 | CABLE,POWER,ELECTRICAL | Bldg Wire, 0.6/1kV, 300mm2 Double Insulated (91/2.05), Annealed Cu XLPE/PVC-X-90, Black, 100m Drum | MIDLAND | MIDLAND METALS OVERSEAS PTE LTD | MMO-1X300 CU X PVC BLK | Active | 1
2406719 | DETERGENT,GENERAL PURPOSE | Degreaser, Power Clean, 15L Drum | TEN | THE ENERGY NETWORK (AUST) PTY LTD | RPC15 | Active | 1
2406719 | DETERGENT,GENERAL PURPOSE | Degreaser, Power Clean, 15L Drum | SHERRIFF | SHERRIFF ELECTRICAL P/L (WHOLESALERS) | ATTW20 | Active | 2
2406719 | DETERGENT,GENERAL PURPOSE | Degreaser, Power Clean, 15L Drum | BLKWOODJ | J BLACKWOOD & SONS LIMITED | 3461802 | Active | 2
2443265 | DETERGENT,GENERAL PURPOSE | Simple Green, Industrial Cleaner & Degreaser, Mild Detergent, 20L Drum, for EWP Cleaning | TEN | THE ENERGY NETWORK (AUST) PTY LTD | SG13004 | Active | 1
2443265 | DETERGENT,GENERAL PURPOSE | Simple Green, Industrial Cleaner & Degreaser, Mild Detergent, 20L Drum, for EWP Cleaning | ADAPTAUS | ADAPT AUSTRALIA PTY LTD | FGW-640 | Active | 2
2443265 | DETERGENT,GENERAL PURPOSE | Simple Green, Industrial Cleaner & Degreaser, Mild Detergent, 20L Drum, for EWP Cleaning | TEN | THE ENERGY NETWORK (AUST) PTY LTD | FGW-640 | Active | 2
2404199 | ENCLOSURE | 560 x 380 x 180, Large | CNWELEC | CNW ELECTRICAL PTY LTD | BI10303 | Active | 1
2404200 | ENCLOSURE | 380 x 280 x 180, Small | CNWELEC | CNW ELECTRICAL PTY LTD | BI10303 | Active | 1
2502870 | CABLE ASSY,RADIO FREQUENCY | Data Cable, 0.5m Lg, DB9 Female & DB9 Male, Grey, to Connect Utilinet Radio & RC10 Controller | ELEMENT | ELEMENT14 PTY LTD (FORMALLY FARNELL) | PSG90866 | Active | 1
2497345 | HOLE SAW | Impact, 16mm Dia, 8TPI, Quick Connect 1/4" Hex Shank, Thin Wall, Bi-Metal | C&LTOOL | C&L TOOL CENTRE | SUTH1190160 | Active | 1
2497345 | HOLE SAW | Impact, 16mm Dia, 8TPI, Quick Connect 1/4" Hex Shank, Thin Wall, Bi-Metal | SUTTON | SUTTON TOOLS (MANUFACTURER) | 1190160 | Active | 5
405819 | STRAP | Shackle Strap, LV "U", Dwg 01-12-02 | BIGGENGI | BIGGENDEN ENGINEERING WORKS | EM0405819 | Active | 1
479294 | STRAP | Light Angle, LV, Dwg 01-12-03 (scm) | EZYSTRUT | EZYSTRUT CABLE & PIPE SUPPORTS | E479294 | Active | 1
2400745 | STRAP | Shackle Insulator Type 3, 350 x 40 x 6mm Galv Steel, Cranked, Dwg 10/32 | EZYSTRUT | EZYSTRUT CABLE & PIPE SUPPORTS | E2400745 | Active | 5
2430270 | STRAP | Pole, Ladder Bucket, suit Branach Fibreglass Extension Ladder | BLKWOODJ | J BLACKWOOD & SONS LIMITED | 8588050 | Active | 1
2450955 | NUMERAL,SIGN | (2) Numeral Size 25.4mm, Black on Yellow Reflective, Pressure Sensitive Marker 3M (Sht 70) (scm) | ALMETEK | ALMETEK INDUSTRIES INC | PS1.0 (2) | Active | 5
2450963 | NUMERAL,SIGN | (3) Numeral Size 25.4mm, Black on Yellow Reflective, Pressure Sensitive Marker 3M (Sht 70) (scm) | ALMETEK | ALMETEK INDUSTRIES INC | PS1.0 (3) | Active | 5
2450971 | NUMERAL,SIGN | (4) Numeral Size 25.4mm, Black on Yellow Reflective, Pressure Sensitive Marker 3M (Sht 70) (scm) | ALMETEK | ALMETEK INDUSTRIES INC | PS1.0 (4) | Active | 5
2450989 | NUMERAL,SIGN | (5) Numeral Size 25.4mm, Black on Yellow Reflective, Pressure Sensitive Marker 3M (Sht 70) (scm) | ALMETEK | ALMETEK INDUSTRIES INC | PS1.0 (5) | Active | 5
2450997 | NUMERAL,SIGN | (6 & 9) Numeral Size 25.4mm, Black on Yellow Reflective, Pressure Sensitive Marker 3M (Sht 70) (scm) | ALMETEK | ALMETEK INDUSTRIES INC | PS1.0 (6 & 9) | Active | 5
2451003 | NUMERAL,SIGN | (7) Numeral Size 25.4mm, Black on Yellow Reflective, Pressure Sensitive Marker 3M (Sht 70) (scm) | ALMETEK | ALMETEK INDUSTRIES INC | PS1.0 (7) | Active | 5
2451011 | NUMERAL,SIGN | (8) Numeral Size 25.4mm, Black on Yellow Reflective, Pressure Sensitive Marker 3M (Sht 70) (scm) | ALMETEK | ALMETEK INDUSTRIES INC | PS1.0 (8) | Active | 5
2600097 | HANGER,CABLE | HGR;DUAL MT KIT,7/8GHZ,WG15/WR112/R84 HANGER,CABLE; Dual Mount Hanger Kit, 7/8 GHz, Size WG15 / WR112 / R84, Pole or Fl at Mount, for Flexible Waveguide | AVIAT | AVIAT NETWORKS | 018-510101-001 | Active | 5
2600097 | HANGER,CABLE | HGR;DUAL MT KIT,7/8GHZ,WG15/WR112/R84 HANGER,CABLE; Dual Mount Hanger Kit, 7/8 GHz, Size WG15 / WR112 / R84, Pole or Fl at Mount, for Flexible Waveguide | COMMTEL | COMMTEL NETWORK SOLUTIONS | 018-510101-001 | Active | 1
22385 |  | TERMINATION KIT:CBL;HEAT SHRINK,OTDR TERMINATION,ELECTRICAL POWER CABLE 33 KV ;OUTDOOR;3 PHASE;FOR SC 1000 SQ MM WB AL XLPE/WBT/CWS/WBT/LAT/LLDPE/ MDPE;19/33 | TECONN | TE CONNECTIVITY LTD | EPKT-EX506 | Active | 1
3417 | CIRCUIT BREAKER | MCB, 240V AC, 20A, 10kA, 1 Pole, C-Curve, DIN-T10 | TERASAKI | TERASAKI ELECTRICAL CO LTD | DTCB10120C | Active | 1
3421 | CIRCUIT BREAKER | MCB, 240/415V AC, 32A, 10kA, 3 Pole, C-Curve, DIN-T10 | NHPELEC | NHP ELECTRICAL ENGINEERING | DTM10332C | Active | 5
3421 | CIRCUIT BREAKER | MCB, 240/415V AC, 32A, 10kA, 3 Pole, C-Curve, DIN-T10 | NHPELEC | NHP ELECTRICAL ENGINEERING | NHPDTM10332C | Active | 1
3428 | CIRCUIT BREAKER | MCB iC60H, 20A, 2 Pole, 415V AC 15kA C-Curve, 125V DC 15kA, 36 x 85 x 79mm, 35mm DIN Rail Mount | SCHNEIDR | SCHNEIDER PTY LTD (MANUFACTURER) | A9F54220 | Active | 1
2502102 | CIRCUIT BREAKER | MCB, 240V AC, 63A, 1P, 10kA, C-Curve, Rail Mount, General Purpose, Pack of 1 | NHPELEC | NHP ELECTRICAL ENGINEERING | DTM10163C | Active | 1
2502300 | CIRCUIT BREAKER | RCBO, 415V AC, 40A, 3P+N, 10kA, C-Curve, 30mA, Type A, Rail Mount, General Purpose, Pack of 1 | NHPELEC | NHP ELECTRICAL ENGINEERING | DTRT4030A | Active | 1
2403011 | POLE,PUBLIC LIGHTING,METAL | Major Road, 13.0m, Slip Base Mounted, Galv, EQTS 05-02-01, Dwg 05-02-03 (scm) | INGAL | INGAL EPS | GEX13218 | Active | 2
2403011 | POLE,PUBLIC LIGHTING,METAL | Major Road, 13.0m, Slip Base Mounted, Galv, EQTS 05-02-01, Dwg 05-02-03 (scm) | IUPOLE | INTERNATIONAL UTILITY POLES PTY LTD | EX-13218 | Active | 2
2403011 | POLE,PUBLIC LIGHTING,METAL | Major Road, 13.0m, Slip Base Mounted, Galv, EQTS 05-02-01, Dwg 05-02-03 (scm) | GMPOLES | GM POLES PTY LTD | SBM-13-EX | Active | 1
2400067 | BOLT,EYE | M20 x 750mm, Galv c/w Galv Hex Nut, Dwg 01-01-01, Pack of 5 | GREGSF | GREG SEWELL FORGINGS PTY LTD | 2400067 | Active | 1
2461424 | TERMINATION,PREFORMED | FT, LAMPREY, ACSR, Two Piece, Colour Code White, Dwg 052-022-RD | PLP | PREFORMED LINE PRODUCTS (AUST) | FTG-087-SB | Active | 1
2466688 | TERMINATION,PREFORMED | FT, WHITING & GREYLING, Smooth Body, Grip Assembly, Colour Code Blue (scm) | PLP | PREFORMED LINE PRODUCTS (AUST) | D-FSE0750 | Active | 1
2600010 | PORTABLE EARTHING DEVICE | PED CLAMP, CATU MT-613/3, O/H SNAP-ON PORTABLE EARTHING DEVICE; CATU MT-613/3, O/Head Earth, Spring Loaded, Snap-on Ph ase Clamp, Rated to 25kA/0.5 Sec, suit C | CATU | CATU (MANUFACTURER) | MT-613/3 | Active | 5
2600010 | PORTABLE EARTHING DEVICE | PED CLAMP, CATU MT-613/3, O/H SNAP-ON PORTABLE EARTHING DEVICE; CATU MT-613/3, O/Head Earth, Spring Loaded, Snap-on Ph ase Clamp, Rated to 25kA/0.5 Sec, suit C | SICAME | SICAME AUSTRALIA PTY LTD | CATU MT-613/3 | Active | 1
22606 | POTHEAD | PED, Earthing Equipment, 4 x Shotgun Ring Phase/Earth Clamps, 3 x 35mm2 Cu Cables 3.2m Lg, 1 x Hanger Plate c/w Yellow Carry Bag | PENTA | PENTA AUST (TMAC THEW & MCCANN/HYLEC) | PA11305 | Active | 1
22606 | POTHEAD | PED, Earthing Equipment, 4 x Shotgun Ring Phase/Earth Clamps, 3 x 35mm2 Cu Cables 3.2m Lg, 1 x Hanger Plate c/w Yellow Carry Bag | THEWMCCA | TMAC THEW & MCCANN GROUP | FS0H3B3.2*****Z | Active | 5
22606 | POTHEAD | PED, Earthing Equipment, 4 x Shotgun Ring Phase/Earth Clamps, 3 x 35mm2 Cu Cables 3.2m Lg, 1 x Hanger Plate c/w Yellow Carry Bag | HAYMANS | HAYMANS ELECTRICAL | FS0H3B3.2*****Z | Active | 2
22606 | POTHEAD | PED, Earthing Equipment, 4 x Shotgun Ring Phase/Earth Clamps, 3 x 35mm2 Cu Cables 3.2m Lg, 1 x Hanger Plate c/w Yellow Carry Bag | THEWMCCA | TMAC THEW & MCCANN GROUP | 22606 | Active | 2
2600022 | PANEL,POWER DISTRIBUTION | PANEL,DIST SMART ZDC GENZ, 20-PORT PANEL,POWER DISTRIBUTION; ZDC GenZ, Smar t Distribution Panel, 20-Port, 480 x 550 x 100mm | RADLINK | RADLINK COMMUNICATIONS | DM20080ZT-01 | Active | 1
2466662 | SPLICE,CONDUCTOR | Mechanical Shear Head Bolts, Extra HT, 34kN, 570A, Cable Range 10-14.3mm Dia, suit AAC/AAAC/ACSR (scm) | SICAME | SICAME AUSTRALIA PTY LTD | MTRS10-14-EHT | Active | 1
R5033 |  | TX;5/6.3MVA,66KV,22KV,PAD,23T +10% TO TRANSFORMER,POWER 66/22kV, 6.3MVA, DYN1/ DYN11, HV to LV 10%, 23T +10% to -17.5%, CTs: CT-66-3-9A, CT's: CT-22-3-5, CT-N- | WILSON | WILSON TRANSFORMER CO. PTY LTD | P2049 | Active | 1
R5031 |  | TX:V;POST,IVT,220KV,0.11KV,1PH,50HZ TRANSFORMER,VOLTAGE 245kV, IVT, 50Hz, Po st Type 1Ph Outdoor c/w Metering Accurac y Tests | KONCAR | KONCAR - ELECTRICAL INDUSTRY INC | M172173 | Active | 1
R5029 |  | TX:V;POST,123KV RATED,110KV,11KV,1PH TRANSFORMER,VOLTAGE 123kV, IVT, 50Hz, Po st Type 1Ph Outdoor c/w Metering Accurac y Tests | KONCAR | KONCAR - ELECTRICAL INDUSTRY INC | M172171 | Active | 1
3725 | CIRCUIT BREAKER | 72.5kV Dead Tank, 2500A, 25kA/3sec, 32V DC Aux, 240V AC Spring Motor Charge, L4 Pollution c/w 5A CT's 4 x Bushing Protection CT & 1 x Bushing Metering CT, | ALSTOM | ALSTOM GRID AUSTRALIA LIMITED | DT72.5F1 - 32VDC 5A (ITEM4D) | Active | 5
2400519 | CIRCUIT BREAKER | 440V AC, 10A, 6kA DIN Rail Mount | HAYMANS | HAYMANS ELECTRICAL | HAGNT110C | Active | 1
2503241 | ALARM,SMOKE,AUTOMATIC | Photoelectric Sensor, 4-Wire, 10~60V DC, Auto Reset, 100 x 46mm, for LV BESS Battery Cabinets | SENTEK | NINGBO SENTEK ELECTRONICS CO LTD | SD119-G-4AR | Active | 5
2503241 | ALARM,SMOKE,AUTOMATIC | Photoelectric Sensor, 4-Wire, 10~60V DC, Auto Reset, 100 x 46mm, for LV BESS Battery Cabinets | PIXII | PIXII AUSTRALIA PTY LTD | SD119-G-4AR | Active | 1
R2490761 |  | SW/GEAR;RMU,SafePlus VVFV,12kV,630A,IAC: SWITCHGEAR RMU, 12kV, 630A, SafePlus VVF V, Non-extensible, Motorized, IAC: AFLR 20kA/1s, in IP54 Outdoor Enclosure S/Ste | ABBAUST | ABB AUSTRALIA PTY LTD | ERG-VVFV-B | Active | 1
R2489920 |  | TX:V;Post Type,145kV,100kVA Secondary O/ TRANSFORMER,VOLTAGE 145kV, PVT, Power, 1 00kVA Secondary Output, 1 Ph, Post Type, Contract 988, JTS 20-01-01 | KONCAR | KONCAR - ELECTRICAL INDUSTRY INC | VPT-145-10 | Active | 1
R2489755 |  | TX:ISLN;SWER,11kV/19.1kV,500kVA,1Ph,Dwg TRANSFORMER,ISOLATION SWER, Hybrid, 11kV /19.1kV, 500kVA, 1Ph, 50Hz, ONAN, Dwg 05 50-0044 & Rating Plate Dwg 0050-3239 | TYREE | TYREE TRANSFORMERS PTY LTD | 500MT01 | Active | 1
R2492338 |  | REG:V;12kV,200A,Pole MT,w/out CTRL CBL & REGULATOR,VOLTAGE 12kV, 200A, 1Ph, Pole Mount, S/Steel, 95kV BIL, 32 Taps, 0.625 % Steps, IDPT Version, w/out Control Cab | COOPER | COOPER ELECTRICAL AUSTRALIA PTY LTD | WFD22J305K | Active | 1
R2492320 |  | REG:V;12kV,100A,Pole MT,w/out CTRL CBL & REGULATOR,VOLTAGE 12kV, 100A, 1Ph, Pole Mount, S/Steel, 95kV BIL, 32 Taps, 0.625 % Steps, IDPT Version, w/out Control Cab | COOPER | COOPER ELECTRICAL AUSTRALIA PTY LTD | WFD11J304K | Active | 1
R2492353 |  | REG:V;12-24kV,100A,Pole MT,w/out CTRL CB REGULATOR,VOLTAGE 12-24kV, 100A, 1Ph, Po le Mount S/Steel, 150kV BIL, 32 Taps, 0. 625% Steps, IDPT Version, w/out Control | COOPER | COOPER ELECTRICAL AUSTRALIA PTY LTD | WFN22J3C4K | Active | 1
R2492312 |  | REG:V;12kV,50A,Pole MT,w/out CTRL CBL & REGULATOR,VOLTAGE 12kV, 50A, 1Ph, Pole M ount, S/Steel, 95kV BIL, 32 Taps, 0.625% Steps, IDPT Version, w/out Control Cabl | COOPER | COOPER ELECTRICAL AUSTRALIA PTY LTD | WFD05J304K | Active | 1
R2496321 |  | SW/GEAR;Feeder SW/GEAR UN,12kV,800A,25kA SWITCHBOARD,POWER Feeder Switchgear Unit , 12kV, 800A, 25kA, 2000A Bus Metal Encl Fixed Switchgear & Control Gear Assy c/ | TAMCO | TAMCO SWITCHGEAR (MANUFACTURER) | T1B-VHIF80 | Active | 1
R2496289 |  | SW/GEAR;w/Metering SW/GEAR UN,CNI SWITCHBOARD,POWER CNI Subs/Customer Supp ly w/Metering Switchgear Unit, 12kV, 800 A, 25kA, 2000A Bus Metal Encl Fixed Swit | TAMCO | TAMCO SWITCHGEAR (MANUFACTURER) | T3B-VHIF63 | Active | 1
R2482842 |  | TX;22KV,6.6KA/30SEC,200A,ONAN TRANSFORMER,EARTHING 22kV, 200A, 6.6kA/3 0Sec, 4.79 Ohms/Ph, ZN, Mineral Oil, ONA N, Dwg 931121-03, ETS 2006/0106/T | WILSON | WILSON TRANSFORMER CO. PTY LTD | P0705 | Active | 1
R2482776 |  | SW/GEAR;FXD,24KV RATED,22KV NOM,1250A SWITCHBOARD,POWER Transformer Switchgear Unit, 24kV, 1250A 25kA, 1250A Bus Metal Encl Fixed Switchgear & Control Gear As | TAMCO | TAMCO SWITCHGEAR (MANUFACTURER) | T4-GV3N125 | Active | 1
R2482768 |  | SW/GEAR;FXD,24KV RATED,22KV NOM,1250A SWITCHBOARD,POWER Feeder/Bus Tie Switchg ear Unit, 24kV, 1250A, 25kA, 1250A Bus M etal Encl Fixed Switchgear & Control Gea | TAMCO | TAMCO SWITCHGEAR (MANUFACTURER) | T6-GV3N125 | Active | 1
R2482750 |  | SW/GEAR;FXD,12KV RATED,11KV NOM,1250A SWITCHBOARD,POWER Transformer Switchgear Unit, 12kV, 1250A 25kA, 2000A Bus Metal Encl Fixed Switchgear & Control Gear As | TAMCO | TAMCO SWITCHGEAR (MANUFACTURER) | T11-VHIF12 | Active | 1
R2482743 |  | SW/GEAR;FXD,12KV RATED,11KV NOM,2000A SWITCHBOARD,POWER Transformer Switchgear Unit, 12kV, 2000A 25kA, 2000A Bus Metal Encl Fixed Switchgear & Control Gear As | TAMCO | TAMCO SWITCHGEAR (MANUFACTURER) | T10-VHIF20 | Active | 1
R2482735 |  | SW/GEAR;FXD,12KV RATED,11KV NOM,2000A SWITCHBOARD,POWER Feeder/Bus Tie Switchg ear Unit, 12kV, 2000A, 25kA, 2000A Bus M etal Encl Fixed Switchgear & Control Gea | TAMCO | TAMCO SWITCHGEAR (MANUFACTURER) | T9-VHIF200 | Active | 1
R2482727 |  | SW/GEAR;36KV,31.5KA,TO BE INSTALLED IN SWITCHBOARD,POWER 3Ph VT (3 x 1Ph), 36kV , 31.5kA, for Cable Compartment of Fdr, Contract 10544 Item 23, EESS-11558-01-0B | SIEMENS | SIEMENS LTD | 8DA10-2482 | Active | 1
R2482719 |  | SW/GEAR;BUSBAR E,36KV,2000A,31.5KA,MAN SWITCHBOARD,POWER Busbar Earth Switch, 3 6kV, 31.5kA, for Fault Make Duty on 2000 A Bus, Manual Operation Only, Installed | SIEMENS | SIEMENS LTD | 8DA10-2482 | Active | 1
R2482685 |  | SW/GEAR;FXD,36KV,1250A,MTL,31.5KA SWITCHBOARD,POWER Txf Switchgear Unit, 3 6kV, 1250A, 31.5kA 2000A Bus Metal Encl Fixed Switchgear & Ctrl Gear Assy, 110V | SIEMENS | SIEMENS LTD | 8DA10-2482 | Active | 1
R2482636 |  | SW/GEAR;FXD,36KV,1250A,MTL,31.5KA,(SEL SWITCHBOARD,POWER Fdr Switchgear Unit, 3 6kV, 1250A, 31.5kA 2000A Bus Metal Encl Fixed Switchgear & Ctrl Gear Assy, 110V | SIEMENS | SIEMENS LTD | 8DA10-2482 | Active | 1
R2482677 |  | SW/GEAR;FXD,36KV,2000A,MTL,31.5KA,BUS SWITCHBOARD,POWER Txf Switchgear Unit, 3 6kV, 2000A, 31.5kA 2000A Bus Metal Encl Fixed Switchgear & Ctrl Gear Assy, 110V | SIEMENS | SIEMENS LTD | 8DA10-2482 | Active | 1
24748 | PARTS KIT | Retrofit Kit, Safelink, ABB, Ring Mechanism (Isolator switch), Revision E | ABBAUST | ABB AUSTRALIA PTY LTD | CA7101 | Active | 5
2471092 | PARTS KIT | Retrofit Kit, RL2 - MA & FA Motor Pack V3, for Schneider RL Series | SCHNEIDR | SCHNEIDER PTY LTD (MANUFACTURER) | 994000245 | Active | 5
2488419 | PARTS KIT | Each Type of LV Items for MCB & Relay, suit GE F35-145kV GIS | GE | GENERAL ELECTRIC COMPANY | LVE-SPARE | Active | 5
1712911 | BOLT,EYE | M16 x 200mm, 40mm ID Eye, Galv Steel, ISO-M, 62kN Min Fail Load c/w Galv Hex Nut, Dwg 01-02-01, Pack of 25 | GREGSF | GREG SEWELL FORGINGS PTY LTD | 1712911 | Active | 1
1713013 | BOLT,EYE | M20 x 350mm, 40mm ID Eye, Galv Steel, ISO-M, 98kN Min Fail Load c/w Galv Hex Nut, Dwg 01-02-02, Pack of 15 | GREGSF | GREG SEWELL FORGINGS PTY LTD | 1713013 | Active | 1
1713072 | BOLT,EYE | M20 x 450mm, 40mm ID Eye, Galv Steel, ISO-M, 98kN Min Fail Load c/w Galv Hex Nut, Dwg 01-02-02, Pack of 10 | GREGSF | GREG SEWELL FORGINGS PTY LTD | QESI010202M20X450 | Active | 1
20209 | SHOVEL,HAND | Industrial Impact Shovel, Broad Deep Scoop, Spark Resistant, All Plastic, D Type Handle, for Dispersing & Removing Absorbent & Liquid Spills | ABSORBES | ABSORB ENVIRONMENTAL SOLUTIONS | SHOVEL | Active | 1
R5024 |  | TX:V;POST,CVT,132KV,0.11KV,1PH,50HZ TRANSFORMER,VOLTAGE 145kV, CVT, 50Hz, Po st Type 1Ph Outdoor c/w Metering Accurac y Tests | KONCAR | KONCAR - ELECTRICAL INDUSTRY INC | M172169 | Active | 1
R5026 |  | TX:V;POST,IVT,22KV,0.11KV,1PH,50HZ TRANSFORMER,VOLTAGE 24kV, IVT, 50Hz, Pos t Type 1Ph Outdoor c/w Metering Accuracy Tests | KONCAR | KONCAR - ELECTRICAL INDUSTRY INC | M172163 | Active | 1
R5022 |  | TX:V;POST,CVT,66KV,0.11KV,1PH,50HZ TRANSFORMER,VOLTAGE 72.5kV, CVT, 50Hz, P ost Type 1Ph Outdoor c/w Metering Accura cy Tests | KONCAR | KONCAR - ELECTRICAL INDUSTRY INC | M172167 | Active | 1
R5023 |  | TX:V;POST,CVT,110KV,0.11KV,1PH,50HZ TRANSFORMER,VOLTAGE 123kV, CVT, 50Hz, Po st Type 1Ph Outdoor c/w Metering Accurac y Tests | KONCAR | KONCAR - ELECTRICAL INDUSTRY INC | M172168 | Active | 1
R5015 |  | TX:CUR;POST,245KV RATED,220KV NOM,1PH TRANSFORMER,CURRENT 245kV, 2000/1A, 50Hz , Post Type 1Ph Outdoor, 6 Core, Meterin g in Cores 3&4, Revenue Metering, Live T | KONCAR | KONCAR - ELECTRICAL INDUSTRY INC | M172186 | Active | 1
R5011 |  | TX:CUR;POST,72.5KV RATED,66KV NOM,1PH TRANSFORMER,CURRENT 72.5kV, 2000/1A, 50H z, Post Type 1Ph Outdoor, 6 Core, Meteri ng in Cores 3&4, Revenue Metering, Live | KONCAR | KONCAR - ELECTRICAL INDUSTRY INC | M172181 | Active | 1
R5012 |  | TX:CUR;POST,145KV RATED,132KV NOM,1PH TRANSFORMER,CURRENT 145kV, 1200/1A, 50Hz , Post Type 1Ph Outdoor, 5 Core, Meterin g in Core 3, Statistical Metering, Live | KONCAR | KONCAR - ELECTRICAL INDUSTRY INC | M172182 | Active | 1
R5014 |  | TX:CUR;POST,245KV RATED,220KV NOM,1PH TRANSFORMER,CURRENT 245kV, 2000/1A, 50Hz , Post Type 1Ph Outdoor, 5 Core, Meterin g in Core 3, Statistical Metering, Live | KONCAR | KONCAR - ELECTRICAL INDUSTRY INC | M172184 | Active | 1
R5008 |  | TX:CUR;POST,72.5KV RATED,66KV NOM,1PH TRANSFORMER,CURRENT 72.5kV, 1200/1A, 50H z, Post Type 1Ph Outdoor, 5 Core, Meteri ng in Core 3, Statistical Metering, Live | KONCAR | KONCAR - ELECTRICAL INDUSTRY INC | M172178 | Active | 1
R5007 |  | TX:CUR;POST,36KV RATED,33KV NOM,1PH TRANSFORMER,CURRENT 36kV, 2000/1A, 50Hz, Post Type 1Ph Outdoor, 6 Core, Metering in Cores 3&4, Revenue Metering, Live Ta | KONCAR | KONCAR - ELECTRICAL INDUSTRY INC | M172177 | Active | 1
R5005 |  | TX:CUR;POST,36KV RATED,33KV NOM,1PH TRANSFORMER,CURRENT 36kV, 1200/1A, 50Hz, Post Type 1Ph Outdoor, 6 Core, Metering in Cores 3&4, Revenue Metering, Live Ta | KONCAR | KONCAR - ELECTRICAL INDUSTRY INC | M172175 | Active | 1
R5004 |  | TX:CUR;POST,36KV RATED,33KV NOM,1PH TRANSFORMER,CURRENT 36kV, 1200/1A, 50Hz, Post Type 1Ph Outdoor, 5 Core, Metering in Core 3, Statistical Metering, Live T | KONCAR | KONCAR - ELECTRICAL INDUSTRY INC | M172174 | Active | 1
R5006 |  | TX:CUR;POST,36KV RATED,33KV NOM,1PH TRANSFORMER,CURRENT 36kV, 2000/1A, 50Hz, Post Type 1Ph Outdoor, 5 Core, Metering in Core 3, Statistical Metering, Live T | KONCAR | KONCAR - ELECTRICAL INDUSTRY INC | M172176 | Active | 1
R3965 |  | RECLOSER;630A,27KV,16KA RECLOSER,AUTO N27kV,16kA-630A Cable, Ult ra ADVC Cubical c/w FlexVue HMI, FTIM Co nnection Cable, Top Auxiliary Tray & 12 | CLIPSAL | CLIPSAL (BY SCHNEIDER ELECTRIC) | N27ACRSF62 | Active | 1
R3889 |  | TX;10MVA,66KV,22KV,3PH,50HZ,SKID FRM TRANSFORMER,POWER Skid Frame Mount, 66/2 2kV, 10MVA, 3 Ph, 50Hz, Dyn1/Dyn11, ONAN , 17T -15/+5%, 110V DC Control c/w 22kV/ | WILSON | WILSON TRANSFORMER CO. PTY LTD | P0814A | Active | 1
R3877 |  | TX:ISLN;12KV,3PH,650X420X1130,OTDR,SUIT TRANSFORMER,AUDIO FREQUENCY Outdoor, Iso lating, T12/kVA/f/II (kV/kVA/Hz/case) 12 kV, 3Ph, Case Size II 1130 H x 650 W x 4 | LANDIS | LANDIS GYR (AUST) PTY LTD | 170.201.12 | Active | 1
R3869 |  | TX:CUR;36KV RATED,33KV NOM,1PH,1200/1A TRANSFORMER,CURRENT 36kV, Indoor Epoxy, 1 Ph, 36/70/170kV Insulation Level, 4 Co re, Core 1&2: 1200/800/1A, Class PX, Ek> | ABBAUST | ABB AUSTRALIA PTY LTD | LZZBJ9-36/ | Active | 1
2502722 | ELECTROLYTE POWDER | Thorzt, Solo Shots, Hydration 3g Sachets, Mixed Flavours, Sugar Free, Caffeine & Gluten Free, Mix 3g Sachet into 600ml water, Pack of 50 | THORZT | THORZT HYDRATION | SSSFMIX | Active | 5
2502722 | ELECTROLYTE POWDER | Thorzt, Solo Shots, Hydration 3g Sachets, Mixed Flavours, Sugar Free, Caffeine & Gluten Free, Mix 3g Sachet into 600ml water, Pack of 50 | ATOMSUPP | ATOM SUPPLY GROUP P/L | 31130050 | Active | 1
2402328 | CIRCUIT BREAKER | LV, 2 x 55A, Weatherproof Enclosure, Pole Mounting | MMELEC | MM ELECTRICAL MERCHANDISING | HEISPB250C1 | Active | 1
2402329 | CIRCUIT BREAKER | LV, 1 x 40A, Weatherproof Enclosure, Pole Mounting | MMELEC | MM ELECTRICAL MERCHANDISING | HEISPBIN40C1 | Active | 1
2402330 | CIRCUIT BREAKER | LV, 2 x 80A Weatherproof Enclosure, Pole Mounting | MMELEC | MM ELECTRICAL MERCHANDISING | SPB280C1 | Active | 1
2402331 | CIRCUIT BREAKER | LV, 2 x 63A, Weatherproof Enclosure, Pole Mounting | MMELEC | MM ELECTRICAL MERCHANDISING | HEISPB263C1 | Active | 1
2402333 | CIRCUIT BREAKER | 440V AC, 16A, 6kA DIN Rail Mount (scm) | MMELEC | MM ELECTRICAL MERCHANDISING | HAGERNT116C | Active | 1
R2482669 |  | SW/GEAR;FXD,36KV,2000A,MTL,31.5KA,BUS SWITCHBOARD,POWER Fdr/Bus Tie Switchgear Unit, 36kV, 2000A 31.5kA, 2000A Bus Met al Encl Fixed Switchgear & Ctrl Gear Ass | SIEMENS | SIEMENS LTD | 8DA10-2482 | Active | 1
R2482644 |  | SW/GEAR;FXD,36KV,1250A,MTL,31.5KA,BUS SWITCHBOARD,POWER Fdr Switchgear Unit, 3 6kV, 1250A, 31.5kA 2000A Bus Metal Encl Fixed Switchgear & Ctrl Gear Assy, 110V | SIEMENS | SIEMENS LTD | 8DA10-2482 | Active | 1
R2482123 |  | TX;25/32MVA,132/66KV,11KV,ONAN,AS2374 TRANSFORMER,POWER 132/66/11kV, 25/32MVA, YNa0d1, HV to MV 15%, HV to LV 40%, MV to LV 20%, 23T +10% to -17.5%, CT-N-1-2N | WILSON | WILSON TRANSFORMER CO. PTY LTD | Q29364-01 | Active | 1
R2480739 |  | SW/GEAR;FXD,12KV RATED,11KV NOM,2000A SWITCHBOARD,POWER Bus Section Switchgear Unit, 12kV, 2000A 25kA, 2000A Bus Metal Encl Fixed Switchgear & Control Gear As | TAMCO | TAMCO SWITCHGEAR (MANUFACTURER) | T4-VHIF200 | Active | 1
R2480721 |  | SW/GEAR;FXD,12KV RATED,11KV NOM,800A,MTL SWITCHBOARD,POWER Single Feeder Switchge ar Unit (Customer Supply with Metering), 12kV, 800A, 25kA, 2000A Bus Metal Encl | TAMCO | TAMCO SWITCHGEAR (MANUFACTURER) | T3-VHIF630 | Active | 1
R2480705 |  | SW/GEAR;FXD,12KV RATED,11KV NOM,800A,MTL SWITCHBOARD,POWER Feeder Switchgear Unit , 12kV, 800A, 25kA, 2000A Bus Metal Encl osed Fixed Switchgear & Control Gear Ass | TAMCO | TAMCO SWITCHGEAR (MANUFACTURER) | T1-VHIF630 | Active | 1
R2480697 |  | SW/GEAR;24KV RATED,22KV NOM,1250A SWITCHBOARD,POWER Busbar Earth Switch, 2 4kV, 25kA suits Fault Make Duty on a 125 0A Bus, Manual Operation Only, Contract | TAMCO | TAMCO SWITCHGEAR (MANUFACTURER) | T5-GV3N630 | Active | 1
R2480671 |  | SW/GEAR;FXD,24KV RATED,22KV NOM,1250A SWITCHBOARD,POWER Feeder/Bus Tie Switchg ear Unit, 24kV, 1250A, 25kA, 1250A Bus M etal Encl Fixed Switchgear & Control Gea | TAMCO | TAMCO SWITCHGEAR (MANUFACTURER) | T3-GV3N125 | Active | 1
R2480663 |  | SW/GEAR;FXD,24KV RATED,22KV NOM,1250A SWITCHBOARD,POWER Bus Section Switchgear Unit, 24kV, 1250A 25kA, 1250A Bus Metal Encl Fixed Switchgear & Control Gear As | TAMCO | TAMCO SWITCHGEAR (MANUFACTURER) | T2-GV3N125 | Active | 1
R2480655 |  | SW/GEAR;FXD,24KV RATED,22KV NOM,630A,MTL SWITCHBOARD,POWER Feeder Switchgear Unit , 24kV, 630A, 25kA, 1250A Bus Metal Encl Fixed Switchgear & Control Gear Assy c/ | TAMCO | TAMCO SWITCHGEAR (MANUFACTURER) | T1-GV3N630 | Active | 1
R2486744 |  | TX;1.5MVA,66KV,11KV,ONAN,DETC 7T -7.5% T TRANSFORMER,POWER 66/11kV, 1.5MVA, Dyn1, ONAN, HV to LV 6.25%, DETC 7T -7.5% to +7.5%, Attached Radiator, Hermetically S | WILSON | WILSON TRANSFORMER CO. PTY LTD | B084-0001 | Active | 1
R2477974 |  | TX:DIST;500KVA,11KV,0.433KV,3PH,7,SQ PAD TRANSFORMER,DISTRIBUTION Padmount, 11kV, 500 kVA, 4-Way (Sq), ONAN, DYN11, 3CR12 Cubicle, c/w ABB Safelink 2 CFCC & LV S | WILSON | WILSON TRANSFORMER CO. PTY LTD | 880-A312-1 | Active | 1
R2477990 |  | TX:DIST;1000KVA,11KV,0.433KV,3PH,7,SQ PA TRANSFORMER,DISTRIBUTION Padmount, 11kV, 1000 kVA, 4-Way (Sq), ONAN, DYN11, 3CR1 2 Cubicle, c/w ABB Safelink 2 CFCC & LV | WILSON | WILSON TRANSFORMER CO. PTY LTD | 880-A314-1 | Active | 1
R2477982 |  | TX:DIST;750KVA,11KV,0.433KV,3PH,7,SQ PAD TRANSFORMER,DISTRIBUTION Padmount, 11kV, 750 kVA, 4-Way (Sq), ONAN, DYN11, 3CR12 Cubicle, c/w ABB Safelink 2 CFCC & LV S | WILSON | WILSON TRANSFORMER CO. PTY LTD | 880-A313-1 | Active | 1
R2477966 |  | TX:DIST;315KVA,11KV,0.433KV,3PH,7,SQ PAD TRANSFORMER,DISTRIBUTION Padmount, 11kV, 315 kVA, 4-Way (Sq), ONAN, DYN11, 3CR12 Cubicle, c/w ABB Safelink 2 CFCC & LV S | WILSON | WILSON TRANSFORMER CO. PTY LTD | 880-A311-1 | Active | 1
R2483261 |  | TX:V;50VA,11KV,6350/63.5V,3PH,AS60044.2 TRANSFORMER,VOLTAGE 11kV IVT, 6350/63.5/ 63.5V, 50Hz, 0.2M/3P 50VA each Wdg, Post Type 1Ph Outdoor c/w Metering Accuracy | KONCAR | KONCAR - ELECTRICAL INDUSTRY INC | VKU1-24 (6 | Active | 1
R2476133 |  | SW/GEAR;GAS INSUL RING MAIN UN,36KV RATE SWITCHGEAR RMU, 36kV, VVV, 630A, AFLR 20 kA/1 Sec, Protection CTs & an Incomer VT , Siemens 8DJH36 | SIEMENS | SIEMENS LTD | 8DJH36-364 | Active | 1
R2476125 |  | SW/GEAR;GAS INSUL RING MAIN UN,36KV RATE SWITCHGEAR RMU, 36kV, VVV, 630A, AFLR 20 kA/1 Sec, Protection CTs & an Incomer VT , Outdoor Enclosure, Siemens 8DJH36 | SIEMENS | SIEMENS LTD | 8DJH36-364 | Active | 1
R2476109 |  | TX:CUR;POST,24KV RATED,22KV NOM,1PH TRANSFORMER,CURRENT 24kV, 1200/5A, 50Hz, Post Type 1Ph Outdoor, 3 Core, Metering in Core 3, Live Tank Construction | KONCAR | KONCAR - ELECTRICAL INDUSTRY INC | AGU-24 | Active | 1
104472 | BOLT,EYE | Service with Neutral Bonding Tab, Dwg 875225-01 | GREGSF | GREG SEWELL FORGINGS PTY LTD | 104472 | Active | 1
1712939 | BOLT,EYE | M20 x 150mm, 40mm ID Eye, Galv Steel, ISO-M, 98kN Min Fail Load c/w Galv Hex Nut, Dwg 01-02-02, Pack of 20 | GREGSF | GREG SEWELL FORGINGS PTY LTD | 1712939 | Active | 1
1713168 | BOLT,EYE | M20 x 700mm, 40mm ID Eye, Galv Steel, ISO-M, 98kN Min Fail Load c/w Galv Hex Nut, Dwg 01-02-02, Pack of 5 | GREGSF | GREG SEWELL FORGINGS PTY LTD | 1713168 | Active | 1
2400040 | BOLT,EYE | M16 x 150mm, 40mm ID Eye, Galv Steel, ISO-M, 62kN Min Fail Load c/w Galv Hex Nut, Dwg 01-02-01, Pack of 25 | GREGSF | GREG SEWELL FORGINGS PTY LTD | 2400040 | Active | 1
2400050 | BOLT,EYE | M16 x 500mm, Galv c/w Galv Hex Nut, Dwg 01-02-01, Pack of 10 | GREGSF | GREG SEWELL FORGINGS PTY LTD | 2400050 | Active | 1
2400056 | BOLT,EYE | M16 x 800mm, Galv c/w Galv Hex Nut, Dwg 01-02-01, Pack of 5 | GREGSF | GREG SEWELL FORGINGS PTY LTD | 2400056 | Active | 1
2400063 | BOLT,EYE | M16 x 300mm, Open, Galv c/w Galv Hex Nut, Aust Std, Pack of 5 | GREGSF | GREG SEWELL FORGINGS PTY LTD | 2400063 | Active | 1
2400662 | BOLT,EYE | M16 x 250mm, 40mm ID Eye, Galv Steel, ISO-M, 62kN Min Fail Load c/w Galv Hex Nut, Dwg 01-02-01, Pack of 15 | GREGSF | GREG SEWELL FORGINGS PTY LTD | 2400662 | Active | 1
2407285 | BOLT,EYE | M20 x 450mm, 100mm Lg Thread, Flange c/w S/Steel Humpback Split Pin, ETS 11-09-01 Dwg ES000786-01 | PLP | PREFORMED LINE PRODUCTS (AUST) | EB450 | Active | 1
2407287 | BOLT,EYE | M20 x 500mm, 100mm Lg Thread, Flange c/w S/Steel Humpback Split Pin, ETS 11-09-01 Dwg ES000786-01 | PLP | PREFORMED LINE PRODUCTS (AUST) | EB500 | Active | 1
2473098 | RADIATOR | Charge-Air Cooler, Scania DC13L, 072A, 326 kWb (PRP), 1.5kW 6-Pole/1,000 RPM, 50Hz, Class H Insul, WEG Motor K12A W22, 100L Motor Frame, Al Bar & Plate, Single | ARIND | AR INDUSTRIAL (MANUFACTURER) | HFT-S-1070-1 | Active | 5
2473106 | RADIATOR | Jacket-Water Cooler, Scania DC13L, 072A, 326 kWb (PRP), 1.5kW 6-Pole/1,000 RPM, 50Hz, Class H Insul, WEG Motor K12A W22, 100L Motor Frame, Solder-Coated Brass | ARIND | AR INDUSTRIAL (MANUFACTURER) | HFT-S-1093-1 | Active | 5
105123 | BOTTLE,SPRAY | 750ml, for use with Liquid Lanolin c/w Labeling for Liquid Lanolin (P12) | RMSRVR | RMS (RIVERSLEIGH MANAGEMENT SERVICES) | HZPB09 | Active | 1
303018 | BOTTLE,SPRAY | 500ml, Plastic Spray Unit, Adjustable Nozzle, Trigger Mechanism, Pack of 6 | BLKWOODJ | J BLACKWOOD & SONS LIMITED | 4413305 | Active | 1
2464527 | BOTTLE,SPRAY | 2L Plastic Spray Bottle, Continuous Sprayer Pressure c/w Viton Seals | BLKWOODJ | J BLACKWOOD & SONS LIMITED | 5198369 | Active | 1
2464527 | BOTTLE,SPRAY | 2L Plastic Spray Bottle, Continuous Sprayer Pressure c/w Viton Seals | GDMPRO | GDM PROFESSIONAL | G4002-VT | Active | 5
2498202 | TRANSFORMER,DISTRIBUTION | Groundmount, 11kV, 1000kVA, 3Ph, Air HV 180 LV Bsh, Natural Ester Oil Insulated, KNAN, DYN 11, 7 Tap Switch Positions, HV & LV Cable Boxes Fitted | TYREE | TYREE TRANSFORMERS PTY LTD | 1000M4IEQ | Active | 1
2498210 | TRANSFORMER,DISTRIBUTION | Groundmount, 11kV, 1500kVA, 3Ph, Air HV 180 LV Bsh, Natural Ester Oil Insulated, KNAN, DYN 11, Low Impedance, 7 Tap Switch Posn, HV & LV Cable Boxes Fitted | TYREE | TYREE TRANSFORMERS PTY LTD | 1500M4IEQ | Active | 1
R3870 |  | TX:V;25VA,33/3KV,0.11/3KV,1PH,50/60HZ TRANSFORMER,VOLTAGE 36kV, Indoor Epoxy, 1 Ph, 33/3kV, 0.11/3 - 0.11/3kV, Class 0 .5/0.5, Output 25/25VA, suit ABB Switchb | ABBAUST | ABB AUSTRALIA PTY LTD | JDZX11-35W | Active | 1
R3780 |  | TX:V;25KVA,POST,PVT,132KV,240KV,1PH TRANSFORMER,VOLTAGE 145kV, PVT, Power, 2 5kVA Secondary Output, 1 Ph, Post Type, Dwg EE-1048062, EESS-10734-01-0A, ETS 20 | KONCAR | KONCAR - ELECTRICAL INDUSTRY INC | VPT-145-25 | Active | 1
R3778 |  | TX:V;15KVA,POST,PVT,132KV,240KV,1PH TRANSFORMER,VOLTAGE 145kV, PVT, Power, 1 5kVA Secondary Output, 1 Ph, Post Type, Dwg EE-1048060, EESS-10734-01-0A, ETS 20 | KONCAR | KONCAR - ELECTRICAL INDUSTRY INC | VPT-145-15 | Active | 1
R3779 |  | TX:V;25KVA,POST,PVT,66KV,240KV,1PH TRANSFORMER,VOLTAGE 72.5kV, PVT, Power, 25kVA Secondary Output, 1 Ph, Post Type, Dwg EE-1048061, EESS-10734-01-0A, ETS 2 | KONCAR | KONCAR - ELECTRICAL INDUSTRY INC | VPT-72.5-2 | Active | 1
R3777 |  | TX:V;15KVA,POST,PVT,66KV,240KV,1PH TRANSFORMER,VOLTAGE 72.5kV, PVT, Power, 15kVA Secondary Output, 1 Ph, Post Type, Dwg EE-1048059, EESS-10734-01-0A, ETS 2 | KONCAR | KONCAR - ELECTRICAL INDUSTRY INC | VPT-72.5-1 | Active | 1
R3719 |  | CB:SF6;2500A,DEAD TANK,72.5KV RATED,66V CIRCUIT BREAKER 72.5kV Dead Tank, 2500A, 25kA/3sec, 48V DC Aux, 240V AC Spring M otor Charge, L4 Pollution c/w 1A CT's 4 | ALSTOM | ALSTOM GRID AUSTRALIA LIMITED | DT72.5F1 - | Active | 1
2482701 | SWITCHBOARD,POWER | Bus Disconnector Unit, 36kV, 36kV, 2000A 31.5kA, 2000A Bus Metal Encl Fixed Switchgear & Ctrl Gear Assy, 110V DC Aux Supply, 2 x CT Cores for Bus Protn, | SIEMENS | SIEMENS LTD | 8DA10-2482701 | Active | 1
2502516 | COUPLING,ELECTRICAL CONDUIT | Plain to Thread, PVC, 25mm ID Female, 30mm OD, 34mm Lg, Grey | CLIPSAL | CLIPSAL (BY SCHNEIDER ELECTRIC) | 258/25-GY | Active | 5
2502516 | COUPLING,ELECTRICAL CONDUIT | Plain to Thread, PVC, 25mm ID Female, 30mm OD, 34mm Lg, Grey | HAYMANS | HAYMANS ELECTRICAL | CLI258/25GRY | Active | 1
R2470995 |  | SW:DISCONNECT;LOAD BREAK,15.5KV,630A SWITCH,ISOLATING 15.5kV, 3 Ph, 630A, 12. 5kA, Switch in SF6 Tank c/w Control Cubi cle, 9m Control Cable, ADVC3 Controller, | CLIPSAL | CLIPSAL (BY SCHNEIDER ELECTRIC) | 420400202( | Active | 1
R2473866 |  | TX:DIST;315KVA,11KV,433 TO 250V,3PH,7 TRANSFORMER,DISTRIBUTION Groundmount, 11 kV/433-250V, 315kVA, 3Ph, Air HV 180 LV Bsh, KNAN, FR3 Fluid Vol 580Ltr, Dyn 11, | TYREE | TYREE TRANSFORMERS PTY LTD | 200037 | Active | 1
R2475119 |  | TX:DIST;750KVA,SUBS,11KV,0.433KV,3PH,7 TRANSFORMER,DISTRIBUTION Padmount Substa tion, 11kV, 750kVA, 3 Ph (Sq), ABB Safel ink 2 (CFC) Switchgear & LV Switchgear, | WILSON | WILSON TRANSFORMER CO. PTY LTD | 880-A313-1 | Active | 1
R2475127 |  | TX:DIST;1000KVA,SUBS,11KV,0.433KV,3PH,7 TRANSFORMER,DISTRIBUTION Padmount Substa tion, 11kV, 1000kVA, 3 Ph (Sq), ABB Safe link 2 (CFC) Switchgear & LV Switchgear, | WILSON | WILSON TRANSFORMER CO. PTY LTD | 880-A314-1 | Active | 1
R2475101 |  | TX:DIST;500KVA,SUBS,11KV,0.433KV,3PH,7 TRANSFORMER,DISTRIBUTION Padmount Substa tion, 11kV, 500kVA, 3 Ph (Sq), ABB Safel ink 2 (CFC) Switchgear & LV Switchgear, | WILSON | WILSON TRANSFORMER CO. PTY LTD | 880-A312-1 | Active | 1
R2469229 |  | RECLOSER;630A,27KV RATED,22KV NOM,12.5KA RECLOSER,AUTO Schneider E27, 27kV, 3 Ph, 630A, 12.5kA Vacuum Interrupter in Epox y Housing c/w Ctrl Cub, 11m Ctrl Cable, | CLIPSAL | CLIPSAL (BY SCHNEIDER ELECTRIC) | 501150000 | Active | 1
R2469237 |  | RECLOSER;800A,38KV RATED,33KV NOM,16KA RECLOSER,AUTO Schneider E38, 38kV, 3 Ph, 800A, 16kA Vacuum Interrupter in Epoxy Housing c/w Ctrl Cub, 11m Ctrl Cable, AD | CLIPSAL | CLIPSAL (BY SCHNEIDER ELECTRIC) | 521250000 | Active | 1
R2468692 |  | CB:SF6;2000A,DEAD TANK,72.5KV RATED,66KV CIRCUIT BREAKER 72.5kV, 2000A, 40kA/3sec , 110V DC Control, 240V AC Motor, L4 Pol lution, 1 Pole, JBP 10142K Item 9, GE GL | GE | GENERAL ELECTRIC COMPANY | GL309 F3 | Active | 1
R2468726 |  | CB:SF6;2000A,DEAD TANK,72.5KV RATED,66KV CIRCUIT BREAKER 72.5kV, 2000A, 40kA/3sec , 125V DC Control, 125V DC Motor, L4 Pol lution, 1 Pole, JBP 10142K Item 12, GE G | GE | GENERAL ELECTRIC COMPANY | GL309 F3 | Active | 1
R2468700 |  | CB:SF6;2000A,DEAD TANK,72.5KV RATED,66KV CIRCUIT BREAKER 72.5kV, 2000A, 40kA/3sec , 125V DC Control, 240V AC Motor, L4 Pol lution, 1 Pole, JBP 10142K Item 10, GE G | GE | GENERAL ELECTRIC COMPANY | GL309 F3 | Active | 1
R2468643 |  | CB:SF6;2000A,DEAD TANK,145KV RATED,132KV CIRCUIT BREAKER 145kV Dead Tank, 2000A, 40kA, Outdoor Unit c/w 125V DC Aux Suppl y & 240V AC Spring Motor Charge, 1A CTs | GE | GENERAL ELECTRIC COMPANY | GL312P F3 | Active | 1
R2468635 |  | CB:SF6;2000A,DEAD TANK,145KV RATED,132KV CIRCUIT BREAKER 145kV Dead Tank, 2000A, 40kA, Outdoor Unit c/w 110V DC Aux Suppl y & 240V AC Spring Motor Charge, 1A CTs | GE | GENERAL ELECTRIC COMPANY | GL312P F3 | Active | 1
R2468684 |  | CB:SF6;2000A,DEAD TANK,72.5KV RATED,66KV CIRCUIT BREAKER 72.5kV, 2000A, 40kA/3sec , 48V DC Control, 240V AC Motor, L4 Poll ution, 1 Pole, JBP 10142K Item 8, GE GL3 | GE | GENERAL ELECTRIC COMPANY | GL309 F3 | Active | 1
R2468601 |  | CB:SF6;2000A,DEAD TANK,145KV RATED,132KV CIRCUIT BREAKER 145kV Dead Tank, 2000A, 40kA, Outdoor Unit c/w 125V DC Aux Suppl y & 125V DC Spring Motor Charge, 1A CTs | GE | GENERAL ELECTRIC COMPANY | GL312P F3 | Active | 1
R2468619 |  | CB:SF6;2000A,DEAD TANK,145KV RATED,132KV CIRCUIT BREAKER 145kV Dead Tank, 2000A, 40kA, Outdoor Unit c/w 32V DC Aux Supply & 240V AC Spring Motor Charge, 1A CTs 4 | GE | GENERAL ELECTRIC COMPANY | GL312P F3 | Active | 1
R2468676 |  | CB:SF6;2000A,DEAD TANK,72.5KV RATED,66KV CIRCUIT BREAKER 72.5kV, 2000A, 40kA/3sec , 32V DC Control, 240V AC Motor, L4 Poll ution, 1 Pole, JBP 10142K Item 7, GE GL3 | GE | GENERAL ELECTRIC COMPANY | GL309 F3 | Active | 1
R2468627 |  | CB:SF6;2000A,DEAD TANK,145KV RATED,132KV CIRCUIT BREAKER 145kV Dead Tank, 2000A, 40kA, Outdoor Unit c/w 48V DC Aux Supply & 240V AC Spring Motor Charge, 1A CTs 4 | GE | GENERAL ELECTRIC COMPANY | GL312P F3 | Active | 1
R2468577 |  | CB:SF6;2000A,DEAD TANK,145KV RATED,132KV CIRCUIT BREAKER 145kV Dead Tank, 2000A, 40kA, Outdoor Unit c/w 110V DC Aux Suppl y & 240V AC Spring Motor Charge, 1A CTs | GE | GENERAL ELECTRIC COMPANY | GL312P F3 | Active | 1
R2468585 |  | CB:SF6;2000A,DEAD TANK,145KV RATED,132KV CIRCUIT BREAKER 145kV Dead Tank, 2000A, 40kA, Outdoor Unit c/w 125V DC Aux Suppl y & 240V AC Spring Motor Charge, 1A CTs | GE | GENERAL ELECTRIC COMPANY | GL312P F3 | Active | 1
R2468569 |  | CB:SF6;2000A,DEAD TANK,145KV RATED,132KV CIRCUIT BREAKER 145kV Dead Tank, 2000A, 40kA, Outdoor Unit c/w 48V DC Aux Supply & 240V AC Spring Motor Charge, 1A CTs 4 | GE | GENERAL ELECTRIC COMPANY | GL312P F3 | Active | 1
R2468551 |  | CB:SF6;2000A,DEAD TANK,145KV RATED,132KV CIRCUIT BREAKER 145kV Dead Tank, 2000A, 40kA, Outdoor Unit c/w 32V DC Aux Supply & 240V AC Spring Motor Charge, 1A CTs 4 | GE | GENERAL ELECTRIC COMPANY | GL312P F3 | Active | 1
2407290 | BOLT,EYE | M20 x 575mm, 150mm Lg Thread, Flange c/w S/Steel Humpback Split Pin, ETS 11-09-01 | PLP | PREFORMED LINE PRODUCTS (AUST) | EB575 | Active | 1
2501658 | SOLDERING IRON,ELECTRIC | Milwaukee, M12, 12v, Heat Output: 90W, 3-Stop Pivoting Head | MILWAUKE | MILWAUKEE POWER TOOLS | M12SI-0 | Active | 5
2501658 | SOLDERING IRON,ELECTRIC | Milwaukee, M12, 12v, Heat Output: 90W, 3-Stop Pivoting Head | C&LTOOL | C&L TOOL CENTRE | MILWTM12SI-0 | Active | 1
2502771 | BOLT ASSEMBLY,FOUNDATION | Precast Concrete, 2.3m Foundation Sq Section, to support Major Road 4-Bolt 350 PCD Slip Base Mounted Street Light Pole, Dwg 10-3-13-1 | BUNDCNCT | BUNDABERG CONCRETE CASTERS | 919 | Active | 1
2503266 | FILTER,RESPIRATOR | Versaflo TR-3822E, PAPR-P3 Particulate & Nuisance Acid Gas Filter, for Versaflo TR-300 Series PAPR | 3MAUST | 3M AUSTRALIA PTY LTD | 78815069394 | Active | 5
2503266 | FILTER,RESPIRATOR | Versaflo TR-3822E, PAPR-P3 Particulate & Nuisance Acid Gas Filter, for Versaflo TR-300 Series PAPR | ALLENS | ALLENS INDUSTRIAL PRODUCTS | 78815069394 | Active | 1
1703948 | BOLT,MACHINE | M16 x 200mm, Hex, Galv c/w Galv Hex Nut, Aust Std (P30) (scm) | GREGSF | GREG SEWELL FORGINGS PTY LTD | 1703948 | Active | 1
1703948 | BOLT,MACHINE | M16 x 200mm, Hex, Galv c/w Galv Hex Nut, Aust Std (P30) (scm) | BOLTMAST | BOLTMASTERS | HMHM200G | Active | 2
R3721 |  | CB:SF6;2500A,DEAD TANK,72.5KV RATED,66V CIRCUIT BREAKER 72.5kV Dead Tank, 2500A, 25kA/3sec, 48V DC Aux, 240V AC Spring M otor Charge, L4 Pollution c/w 5A CT's 4 | ALSTOM | ALSTOM GRID AUSTRALIA LIMITED | DT72.5F1 - | Active | 1
R3717 |  | CB:SF6;2500A,DEAD TANK,72.5KV RATED,66V CIRCUIT BREAKER 72.5kV Dead Tank, 2500A, 25kA/3sec, 110V DC Aux & Spring Motor C harge, L4 Pollution c/w 5A CT's 4 x Bush | ALSTOM | ALSTOM GRID AUSTRALIA LIMITED | DT72.5F1 - | Active | 1
R3713 |  | CB:SF6;2500A,DEAD TANK,72.5KV RATED,66V CIRCUIT BREAKER 72.5kV Dead Tank, 2500A, 25kA/3sec, 125V DC Aux & Spring Motor C harge, L4 Pollution c/w 5A CT's 4 x Bush | ALSTOM | ALSTOM GRID AUSTRALIA LIMITED | DT72.5F1 - | Active | 1
R3723 |  | CB:SF6;2500A,DEAD TANK,72.5KV RATED,66V CIRCUIT BREAKER 72.5kV Dead Tank, 2500A, 25kA/3sec, 32V DC Aux, 240V AC Spring M otor Charge, L4 Pollution c/w 1A CT's 4 | ALSTOM | ALSTOM GRID AUSTRALIA LIMITED | DT72.5F1 - | Active | 1
R3434 |  | TX:CUR;POST,72.5KV RATED,66KV NOM,1PH TRANSFORMER,CURRENT 72.5kV, 800/5A, 50Hz , Post Type 1Ph Outdoor, 5 Core, Meterin g in Core 5, S Class Winding, L4 Polluti | KONCAR | KONCAR - ELECTRICAL INDUSTRY INC | DWG M62757 | Active | 1
R3433 |  | TX;8/10MVA,33KV,11KV,AS2374,CONSERVATOR TRANSFORMER,POWER 33/11kV, 8/10MVA, Dyn1 1, 10%, A/C, 21T -20/+5%, 110V, Conserva tor, CT-11-3-8, CT-N-1-5N, ETS 2006/0132 | WILSON | WILSON TRANSFORMER CO. PTY LTD | P1228 A/C | Active | 1
R3432 |  | TX;8/10MVA,33KV,11KV,AS2374 TRANSFORMER,POWER 33/11kV, 8/10MVA, Dyn1 1, 10%, A/A, 21T -20/+5%, 110V, Conserva tor, CT-11-3-8, CT-N-1-5N, ETS 2006/0132 | WILSON | WILSON TRANSFORMER CO. PTY LTD | P1228 A/A | Active | 1
R3430 |  | TX;15/20MVA,66KV,11KV,AS2374,10% TRANSFORMER,POWER 66/11kV, 15/20MVA, Dyn 1, 10%, A/C, 21T -20/+5%, 110V, Conserva tor, CT-11-3-8, CT-N-1-3N, ETS 2006/0132 | WILSON | WILSON TRANSFORMER CO. PTY LTD | P1226 | Active | 1
R3431 |  | TX;8/10MVA,66KV,11KV,AS2374,10% TRANSFORMER,POWER 66/11kV, 8/10MVA, Dyn1 , 10%, A/C, 21T -20/+5%, 110V, Conservat or, CT-N-1-5N, ETS 2006/0132/T(32-6) | WILSON | WILSON TRANSFORMER CO. PTY LTD | P1227 | Active | 1
R3402 |  | TX:CUR;POST,72.5KV RATED,66KV NOM,1PH TRANSFORMER,CURRENT 72.5kV, 1200/5A, 50H z, Post Type 1Ph Outdoor, 5 Core, Meteri ng in Core 3, S Class Winding, L4 Pollut | KONCAR | KONCAR - ELECTRICAL INDUSTRY INC | DWG M67113 | Active | 1
R3403 |  | TX:CUR;POST,72.5KV RATED,66KV NOM,1PH TRANSFORMER,CURRENT 72.5kV, 1200/1A, 50H z, Post Type 1Ph Outdoor, 5 Core, Meteri ng in Core 3, Standard, L4 Pollution, ET | KONCAR | KONCAR - ELECTRICAL INDUSTRY INC | CT072-34A- | Active | 1
R3362 |  | CB:SF6;2000A,LIVE HD,36KV RATED,33KV NOM CIRCUIT BREAKER 36kV, 2000A, 25kA/3sec, 240V DC Control, 240V DC Motor, L4 Pollu tion, ETS 2009/0092/T Item 1, ABB VBF 36 | ABBAUST | ABB AUSTRALIA PTY LTD | CB036-OD-L | Active | 1
2402872 | TRANSFORMER,DISTRIBUTION | Pole Mount, 33kV, 500kVA, 3 Ph | WILSON | WILSON TRANSFORMER CO. PTY LTD | 874-0621-28 | Active | 1
2427466 | CIRCUIT BREAKER | LV 1600A, 3 Ph, to suit Mounting on Webber LV Frame in both 11kV & 22kV 1000kVA Padmount c/w Busbar Subassembly, ETS EPS0112 (scm) | WEBER | WEBER SOUTH PACIFIC PTY LTD | V-RF1600-ERG01 | Active | 1
2503381 | ADAPTOR,SOCKET WRENCH | Shockwave, 3/8" Sq Shank to 1/4" Hex Drive, 50mm (2") Lg, Impact Rated | C&LTOOL | C&L TOOL CENTRE | MILWA48325031 | Active | 1
2503381 | ADAPTOR,SOCKET WRENCH | Shockwave, 3/8" Sq Shank to 1/4" Hex Drive, 50mm (2") Lg, Impact Rated | MILWAUKE | MILWAUKEE POWER TOOLS | 48325031 | Active | 5
2416956 | WRENCH,ADJUSTABLE | Spanner, 250mm, for use in Insulated Tool Kit | PENTA | PENTA AUST (TMAC THEW & MCCANN/HYLEC) | PA23208 | Active | 1
2416956 | WRENCH,ADJUSTABLE | Spanner, 250mm, for use in Insulated Tool Kit | HYLEC | HYLEC ENERGY SOLUTIONS | MS7-260 | Active | 2
2416956 | WRENCH,ADJUSTABLE | Spanner, 250mm, for use in Insulated Tool Kit | TEN | THE ENERGY NETWORK (AUST) PTY LTD | D19-250 | Active | 2
2600059 | SIGN | SIGN:SAFETY;500X400MM,WORK AREA,CORFLUTE SIGN; Corflute, 'WORK AREA', 500 x 400 x 5mm, Black Text, Yellow B/Ground, Doubl e Sided c/w Eyelets in Top Corners | DWSIGNS | DW SIGNS | COREFLUTE SIGN | Active | 1
R2468536 |  | CB:SF6;2000A,LIVE HD,145KV RATED,132KV CIRCUIT BREAKER 145kV, 2000A, 40kA/3sec, 110V DC Control, 110V DC Motor, L4 Poll ution, Composite Bushings, 1 Pole, 00000 | GE | GENERAL ELECTRIC COMPANY | GL312P F3 | Active | 1
R2468544 |  | CB:SF6;2000A,LIVE HD,145KV RATED,132KV CIRCUIT BREAKER 145kV, 2000A, 40kA/3sec, 125V DC Control, 125V DC Motor, L4 Poll ution, Composite Bushings, 1 Pole, 00000 | GE | GENERAL ELECTRIC COMPANY | GL312P F3 | Active | 1
R2468502 |  | CB:SF6;2000A,LIVE HD,145KV RATED,132KV CIRCUIT BREAKER 145kV, 2000A, 40kA/3sec, 48V DC Control, 240V AC Motor, L4 Pollu tion, Composite Bushings, 1 Pole, 000009 | GE | GENERAL ELECTRIC COMPANY | GL312P F3 | Active | 1
R2468528 |  | CB:SF6;2000A,LIVE HD,145KV RATED,132KV CIRCUIT BREAKER 145kV, 2000A, 40kA/3sec, 125V DC Control, 240V AC Motor, L4 Poll ution, Composite Bushings, 1 Pole, 00000 | GE | GENERAL ELECTRIC COMPANY | GL312P F3 | Active | 1
R2468494 |  | CB:SF6;2000A,LIVE HD,145KV RATED,132KV CIRCUIT BREAKER 145kV, 2000A, 40kA/3sec, 32V DC Control, 240V AC Motor, L4 Pollu tion, Composite Bushings, 1 Pole, 000009 | GE | GENERAL ELECTRIC COMPANY | GL312P F3 | Active | 1
R2467793 |  | SW/GEAR;RING MAIN UN,24KV RATED,22KV NOM SWITCHGEAR RMU, 24kV, 4 x Feeder Switche s, GAC 4K, JTS 06-08-01 (scm) | ORMAUST | ORMAZABAL AUSTRALIA P/L | 500019986 | Active | 1
R2467801 |  | SW/GEAR;RING MAIN UN,24KV RATED,22KV NOM SWITCHGEAR RMU, 24kV, 3 x Feeder Switche s, GAC 3K, JTS 06-08-01 (scm) | ORMAUST | ORMAZABAL AUSTRALIA P/L | 500019987 | Active | 1
R2469773 |  | RECLOSER;LBS,400A,11KV,12.5KA,3PH,OTDR RECLOSER,AUTO SYNCHROPHASOR RC20-S TRIAL , Sectionaliser, Load Break Switch, 11kV , 3 Ph, 400A, 12.5kA Cap, Vacuum Interru | NOJA | NOJA POWER SWITCHGEAR PTY LTD | OSM15-RC20 | Active | 1
R2461945 |  | REG:V;11/12.7/19.1/22KV,200A,POLE REGULATOR,VOLTAGE 11/12.7/19.1/22kV, 200 A, 1Ph, Pole Mount S/Steel, 150kV BIL, 3 2 Taps, 0.625% Steps, w/out Control Cabl | COOPER | COOPER ELECTRICAL AUSTRALIA PTY LTD | WEN44B3C59 | Active | 1
R2461853 |  | REG:V;11KV,11KV,100A,POLE,TX-NEUT-TAP:0 REGULATOR,VOLTAGE 11kV, 100A, 1Ph, Pole Mount, S/Steel, 95kV BIL, 32 Taps, 0.625 % Steps, w/out Control Cable & Box (scm) | COOPER | COOPER ELECTRICAL AUSTRALIA PTY LTD | WED11B3049 | Active | 1
R2461838 |  | REG:V;11KV,11KV,50A,POLE,MASS-TOTAL:586 REGULATOR,VOLTAGE 11kV, 50A, 1Ph, Pole M ount, S/Steel, 95kV BIL, 32 Taps, 0.625% Steps, w/out Control Cable & Box (scm) | COOPER | COOPER ELECTRICAL AUSTRALIA PTY LTD | WED05B3049 | Active | 1
R2461432 |  | TX:DIST;315KVA,11KV,433 TO 250V,3PH,7,SQ TRANSFORMER,DISTRIBUTION Padmount, 11kV/ 433-250V, 315kVA, 3 Ph (Sq) LV Switchgea r, LV Statistical Meter & Siemens 8DJH H | WILSON | WILSON TRANSFORMER CO. PTY LTD | 880-A311-1 | Active | 1
R2461440 |  | TX:DIST;500KVA,11KV,433 TO 250V,3PH,7,SQ TRANSFORMER,DISTRIBUTION Padmount, 11kV/ 433-250V, 500kVA, 3 Ph (Sq) LV Switchgea r, LV Statistical Meter & Siemens 8DJH H | WILSON | WILSON TRANSFORMER CO. PTY LTD | 880-A312-1 | Active | 1
R2454304 |  | TX:V;50VA,22KV,220V,1PH,50/60HZ,545MM TRANSFORMER,VOLTAGE 22kV/240V, 50VA, 1 P h, External Aux Power Supply c/w Pole Mo unting Bracket, suits NOJA ONLY, JTS 06- | NOJA | NOJA POWER SWITCHGEAR PTY LTD | VT22-220 | Active | 1
R2451789 |  | SW/GEAR;RING MAIN UN,12KV RATED,11KV NOM SWITCHGEAR RMU, 12kV, 3 x Feeder Switch c/w Remote Control Kit to control 2 x Ca ble Switch Disconnectors, Motor Actuator | ABBAUST | ABB AUSTRALIA PTY LTD | 5811949 | Active | 1
R2451722 |  | SW/GEAR;RING MAIN UN,12KV RATED,11KV NOM SWITCHGEAR RMU, 12kV, SafeLink 2 CCFC c/ w Operating Handle, Mounting Plinth & Ou tdoor Encl, for 11kV Oil Type Transforme | ABBAUST | ABB AUSTRALIA PTY LTD | 5811952 | Active | 1
1852388 | PADLOCK | A1 Short Shackle Brass, Lockwood 234B Ref LA5555, Locks to be Engraved "CEC" (No Keys Required) (scm) | ASSA | ASSA ABLOY AUSTRALIA PTY LTD | 334BEE01619/6MK | Active | 1
1852426 | PADLOCK | Cat # 225, Random Keyed | ASSA | ASSA ABLOY AUSTRALIA PTY LTD | 225/40/119/KD | Active | 1
2400704 | PADLOCK | Brass, Type 234/45/119/5KD, with Keys | ASSA | ASSA ABLOY AUSTRALIA PTY LTD | 334/B45/119/5KD | Active | 1
2400706 | PADLOCK | Brass, Type 234AB, to NORQEB Masterseries MK-A, without Keys | ASSA | ASSA ABLOY AUSTRALIA PTY LTD | 334B45/638/6MK | Active | 1
2400707 | PADLOCK | Brass, Type 232AB, Keyed Alike, (Key # 563) 38mm Shackle, without Keys | ASSA | ASSA ABLOY AUSTRALIA PTY LTD | 312EL38/BK/KA | Active | 1
2402708 | PADLOCK | Standard Brass, Type 234B, Short Shank | LARSENJ | J LARSEN PTY LTD | OZ4/234/BOO/ERG4 | Active | 1
2402711 | PADLOCK | Brass, Type 234B, Short Shank, Keyed Alike to suit MEB Key 27427 | LARSENJ | J LARSEN PTY LTD | OZ4/234/BOO/ERG2 | Active | 1
2403435 | PADLOCK | 45mm W, 45mm H, Brass Case, 38mm Opening Hardened Brass Shackle, Keyed Alike to 81, Ref LQ22378, w/o Keys, Case Stamped Ergon Energy 81, Stamped Adjacent to | ASSA | ASSA ABLOY AUSTRALIA PTY LTD | 334B45/638/6RP | Active | 5
2403437 | PADLOCK | 45mm W, 41mm H, Brass Case, 48mm Opening Hardened Brass Shackle, Keyed Alike to T87, Ref LQ22378, w/o Keys, Case Stamped 'Ergon Energy', T87 Stamped Adjacent to | LARSENJ | J LARSEN PTY LTD | OZ4/234/AAB/ERG | Active | 1
2403841 | PADLOCK | Brass with Ext Brass Staple D2 Series Type 245AB, Keyed Alike, Ref LA686 Rass D2 Series, Type 245AB, Keys Not Required | ASSA | ASSA ABLOY AUSTRALIA PTY LTD | 334B45/638/6MK | Active | 1
2403842 | PADLOCK | Brass, D2 Lockwood Series 234, Keys Not Required | ASSA | ASSA ABLOY AUSTRALIA PTY LTD | 334/B45/119/6MK | Active | 1
2403843 | PADLOCK | Brass, D3 Series, Type 245AB, Code 686, Submaster D2 & D3, Keys Not Required | ASSA | ASSA ABLOY AUSTRALIA PTY LTD | 334B45/638/6MK | Active | 1
2406890 | PADLOCK | Less Key, Keyed to Ergon Energy A3 Security Series with Long Brass Shackle | RECHLOCK | RECHENBERG LOCKSMITHS | OZ418345ERGA3 | Active | 5
2437150 | PADLOCK | Chrome, 50mm Boron Shackle, Keyed (N-NS) Northern Non-Switching, No Key | ASSA | ASSA ABLOY AUSTRALIA PTY LTD | PL330N/50 N-NS | Active | 5
2437168 | PADLOCK | Chrome, 50mm Boron Shackle, Keyed (N-SO) Northern Switching Operator, No Key | ASSA | ASSA ABLOY AUSTRALIA PTY LTD | PL330N/50 N-SO | Active | 5
2437192 | PADLOCK | Chrome, 50mm Boron Shackle, Keyed (S-NS) Southern Non-Switching, No Key | ASSA | ASSA ABLOY AUSTRALIA PTY LTD | PL330N/50-S-NS | Active | 5
2437200 | PADLOCK | Chrome, 50mm Boron Shackle, Keyed (C-SC) Southern Communication Site, No Key | ASSA | ASSA ABLOY AUSTRALIA PTY LTD | PL330N/50 C-SC | Active | 5
2437242 | PADLOCK | Chrome, 50mm Boron Shackle, Keyed (C-CC) Central Communication Site, No Key | ASSA | ASSA ABLOY AUSTRALIA PTY LTD | PL330N/50-C-CC | Active | 5
2437259 | PADLOCK | Chrome, 50mm Boron Shackle, Keyed (C-NS) Central Non-Switching, No Key | ASSA | ASSA ABLOY AUSTRALIA PTY LTD | PL330N/50-C-NS | Active | 5
19182 | COVER,ELECTRICAL EQUIPMENT | Fuse Holder Termination Shroud, PPL, Undrilled, suit Rear Stud Connected LV Fuse Holder | ALSTOM | ALSTOM GRID AUSTRALIA LIMITED | 404-129 | Active | 1
2449296 | ARRESTER,ELECTRICAL SURGE | Sheath Voltage Limiter, 6.0kV, 20kA, Outdoor, Porcelain Housing | AKPOWER | AK POWER SOLUTIONS PTY LTD | 30608 | Active | 1
2458974 | ARRESTER,ELECTRICAL SURGE | 230V AC Surge Diverter, Uc=255V, In=20kA, Imax=40kA, Up=1.25kV, for Active Heat Exchange, suit GUSS | CITEL | CITEL (MANUFACTURER) | DS40-230 | Active | 5
2400043 | BOLT,EYE | M16 x 240mm, Galv c/w Galv Hex Nut, Dwg 01-01-01, Pack of 15 | GREGSF | GREG SEWELL FORGINGS PTY LTD | 2400043 | Active | 1
2400046 | BOLT,EYE | M16 x 300mm, 40mm ID Eye, Galv Steel, ISO-M, 62kN Min Fail Load c/w Galv Hex Nut, Dwg 01-02-01, ETS 01-01-02, Pack of 15 | GREGSF | GREG SEWELL FORGINGS PTY LTD | 2400046 | Active | 1
2400052 | BOLT,EYE | M16 x 600mm, Galv c/w Galv Hex Nut, Dwg 01-02-01, Pack of 5 | GREGSF | GREG SEWELL FORGINGS PTY LTD | 2400052 | Active | 1
2400059 | BOLT,EYE | M20 x 650mm, Galv c/w Galv Hex Nut, Dwg 01-01-01, Pack of 5 | GREGSF | GREG SEWELL FORGINGS PTY LTD | 2400059 | Active | 1
2400060 | BOLT,EYE | M20 x 800mm, 40mm ID Eye, Galv Steel, ISO-M, 98kN Min Fail Load c/w Galv Hex Nut, Dwg 01-02-02, Pack of 5 | GREGSF | GREG SEWELL FORGINGS PTY LTD | 2400060 | Active | 1
R3202 |  | TX:CUR;POST,72.5KV RATED,66KV NOM,1PH TRANSFORMER,CURRENT 72.5kV 1200/1A 50Hz, Post Type 1Ph Outdoor, 5 Core, Metering in Core 5, Hairpin Style, Long Range Me | KONCAR | KONCAR - ELECTRICAL INDUSTRY INC | CT072-22C- | Active | 1
R3200 |  | TX:CUR;POST,72.5KV RATED,66KV NOM,1PH TRANSFORMER,CURRENT 72.5kV 1200/1A 50Hz, Post Type 1Ph Outdoor, 5 Core, Metering in Core 5, Hairpin Style, Standard, L4 | KONCAR | KONCAR - ELECTRICAL INDUSTRY INC | CT072-22A- | Active | 1
R3173 |  | TX:CUR;POST,72.5KV RATED,66KV NOM,1PH TRANSFORMER,CURRENT 72.5kV, 1200/5A, 50H z, Post Type 1Ph Outdoor, 5 Core, Meteri ng in Core 3, Standard, L4 Pollution, ET | KONCAR | KONCAR - ELECTRICAL INDUSTRY INC | CT072-13A- | Active | 1
R3016 |  | TX:V;1PH,50/60HZ,785X1950MM,AS60044,IEC TRANSFORMER,VOLTAGE 72.5kV, CVE, 72.5/32 5/50, Dwg # 933254, ETS 2006/0084/T (scm ) | ADAPTAUS | ADAPT AUSTRALIA PTY LTD | CVE: 72.5/ | Active | 1
R3670 |  | TX;11KV,240A,ONAN,IEC60076-6,8KA/30SEC TRANSFORMER,EARTHING 11kV, 240A, 8kA/30 Sec, 2.5 Ohms, No Aux Supply, for Effeci tvely Earthed Systems, ZN Vector Group, | WILSON | WILSON TRANSFORMER CO. PTY LTD | DWG 104456 | Active | 1
R3576 |  | TX:CUR;36KV RATED,33KV NOM,1PH,50 TO 60H TRANSFORMER,CURRENT 30/70/170kV Insulati on Level, 5 Core, Core 1 & 2: 1200/800/1 A, Class PX, Core 3 & 4: 800/1A, 5VA, Cl | ABBAUST | ABB AUSTRALIA PTY LTD | LZZBJ9-36/ | Active | 1
R3497 |  | TX:CUR;POST,245KV RATED,220KV NOM,1PH TRANSFORMER,CURRENT 245kV, 1600/1A, 50Hz , Post Type 1Ph Outdoor, 6 Core, Meterin g in Core 5 & 6, Long Range Metering & S | KONCAR | KONCAR - ELECTRICAL INDUSTRY INC | CT245-37B- | Active | 1
R3498 |  | TX:CUR;POST,245KV RATED,220KV NOM,1PH TRANSFORMER,CURRENT 245kV, 1600/1A, 50Hz , Post Type 1Ph Outdoor, 6 Core, Meterin g in Core 5 & 6, Long Range Metering, L4 | KONCAR | KONCAR - ELECTRICAL INDUSTRY INC | CT245-37C- | Active | 1
R3270 |  | REG:V;11KV,300A,IEEE,PHASE-NO:1PH REGULATOR,VOLTAGE 11kV, 300A, VR32 c/w C L6B Control & SCADA Interface | COOPER | COOPER ELECTRICAL AUSTRALIA PTY LTD | WED33B79RZ | Active | 1
R3015 |  | TX:V;1PH,50/60HZ,700X1810MM,AS60044,IEC TRANSFORMER,VOLTAGE 72.5kV, IVT, 3CAD 28 10, Dwg # 933253, ETS 2006/0084/T (scm) | ADAPTAUS | ADAPT AUSTRALIA PTY LTD | IVT: 72.5/ | Active | 1
24964 | PANEL,ASSEMBLY | CL-7 Single Phase Panel, Replacement of CL-6, CL-7 Control w/o Control Cable, ST Fibre Connectors | COOPER | COOPER ELECTRICAL AUSTRALIA PTY LTD | 577P12000000009300 | Active | 1
2600110 | SHOVEL,HAND | SHOVEL:HAND;POST HOLE,SQ,190X230MM,STL SHOVEL,HAND; Cyclone Post Hole Shovel, S quare Mouth, 2mm Treaded Steel Blade, 19 0mm W, 230mm H, Hardwood Handle | CYCLONE | AMES AUSTRALASIA P/L T/A CYCLONE TOOLS | 640001 | Active | 5
2600110 | SHOVEL,HAND | SHOVEL:HAND;POST HOLE,SQ,190X230MM,STL SHOVEL,HAND; Cyclone Post Hole Shovel, S quare Mouth, 2mm Treaded Steel Blade, 19 0mm W, 230mm H, Hardwood Handle | TDETOOL | TRADE TOOLS DIRECT PTY LTD | 640001 | Active | 1
R104250 | SWITCHGEAR | SW/GEAR;RING MAIN UN,24KV,3S1F,3 X FEEDE SWITCHGEAR RMU, 24kV, 3 x Feeder Switche s, 1 x Switch Fuse c/w Cubicle & Plinth, GAC 3K1TS, JTS 06-08-01 (scm) | ORMAUST | ORMAZABAL AUSTRALIA P/L | EE0104250 | Active | 1
2502359 | AIR CONDITIONER | Wall-mounted Cooling Unit, Blue e+, 1500W, 110-240V 1Ph, 380-480V 3Ph, 50/60Hz, 415 x 990 x 280mm, Outdoor | RITTAL | RITTAL AUSTRALIA PTY LTD | 3185330 | Active | 5
2502359 | AIR CONDITIONER | Wall-mounted Cooling Unit, Blue e+, 1500W, 110-240V 1Ph, 380-480V 3Ph, 50/60Hz, 415 x 990 x 280mm, Outdoor | RITTAL | RITTAL AUSTRALIA PTY LTD | SK3185.330 | Active | 1
2502748 | INSULATION SLEEVING,ELEC,SPEC | Insulating Boot, MV Right Angle, 33kV Cable/Bushing Sleeve, Heatshrink, 60/30mm Cable End, 130/60mm Bushing End | NEXANS | NEXANS GROUP | IXL530 | Active | 1
2449403 | CIRCUIT BREAKER | LV 1200/1600A, 3Ph, suit Mounting on Schneider LV Frame in 22kV, 1000kVA Padmount c/w Busbar Subassembly (scm) | SCHNEIDR | SCHNEIDER PTY LTD (MANUFACTURER) | EZERG13 | Active | 5
17321 | ROD,EARTH | 1800 x 13mm Dia, Cu Bonded Steel, Extendable, may be either Hand or Machine Driven, Bundle of 10 | PLP | PREFORMED LINE PRODUCTS (AUST) | CBE-127-1800 | Active | 2
17321 | ROD,EARTH | 1800 x 13mm Dia, Cu Bonded Steel, Extendable, may be either Hand or Machine Driven, Bundle of 10 | ACCULEC | ACCULEC PTY LTD (303899) | CER1318S | Active | 1
24213 | HOIST,CHAIN | Vital Lever Hoist, 1.5m Height of Lift, 800kg WLL, AS1418.2 | STEHOUSE | STENHOUSE LIFTING & SAFETY SOLUTIONS | VR2-08 | Active | 2
24213 | HOIST,CHAIN | Vital Lever Hoist, 1.5m Height of Lift, 800kg WLL, AS1418.2 | STEHOUSE | STENHOUSE LIFTING & SAFETY SOLUTIONS | 44202 | Active | 1
R2451797 |  | SW/GEAR;RING MAIN UN,12KV RATED,11KV NOM SWITCHGEAR RMU, 12kV, 4 x Feeder Switch c/w Remote Control Kit to control 3 x Ca ble Switch Disconnectors, Motor Actuator | ABBAUST | ABB AUSTRALIA PTY LTD | 5811950 | Active | 1
R2451748 |  | SW/GEAR;RING MAIN UN,12KV RATED,11KV NOM SWITCHGEAR RMU, 12kV, SafeLink 2 CCCC c/ w Operating Handle, Outdoor Enclosure & Plinth, JTS 06-08-01 (scm) | ABBAUST | ABB AUSTRALIA PTY LTD | 5811945 | Active | 1
R2451730 |  | SW/GEAR;RING MAIN UN,12KV RATED,11KV NOM SWITCHGEAR RMU, 12kV, SafeLink 2 CCC c/w Operating Handle, Mounting Plinth & Out door Encl, JTS 06-08-01 | ABBAUST | ABB AUSTRALIA PTY LTD | 5811944 | Active | 1
R2451706 |  | SW/GEAR;RING MAIN UN,12KV RATED,11KV NOM SWITCHGEAR RMU, 12kV, SafeLink 2 CFC c/w Operating Handle, Mounting Plinth & Out door Encl, for 11kV Oil Type Transformer | ABBAUST | ABB AUSTRALIA PTY LTD | 5811942 | Active | 1
R2451763 |  | SW/GEAR;RING MAIN UN,12KV RATED,11KV NOM SWITCHGEAR RMU, 12kV, 2 x Feeder Switch, 2 x Switch Fuses, for 11kV Oil-type Tra nsformer connection to 1000kVA c/w Remot | ABBAUST | ABB AUSTRALIA PTY LTD | 5811947 | Active | 1
R2451771 |  | SW/GEAR;RING MAIN UN,12KV RATED,11KV NOM SWITCHGEAR RMU, 12kV, 3 x Feeder Switch, 1 x Switch Fuse, for 11kV Oil-type Tran sformer connection to 1000kVA c/w Remote | ABBAUST | ABB AUSTRALIA PTY LTD | 5811948 | Active | 1
R2451698 |  | SW/GEAR;RING MAIN UN,12KV RATED,11KV NOM SWITCHGEAR RMU, 12kV, 2 x Feeder Switch, 1 x Switch Fuse, for 11kV Oil-type Tran sformer connection to 1000kVA, JTS 06-08 | ABBAUST | ABB AUSTRALIA PTY LTD | 5811941 | Active | 1
R2451755 |  | SW/GEAR;RING MAIN UN,12KV RATED,11KV NOM SWITCHGEAR RMU, 12kV, 2 x Feeder Switch, 1 x Switch Fuse, for 11kV Oil-type Tran sformer connection to 1000kVA c/w Remote | ABBAUST | ABB AUSTRALIA PTY LTD | 5811946 | Active | 1
R2434348 |  | RECLOSER;400A,19.1KV,6KA,SWER RECLOSER,AUTO 19.1kV, SWER, 400A, 6kA Ca p c/w Ctrl Cub suit ext 240V Supply in S ubs, 7m Ctrl Cable, 20mm Dia Stem Termin | CLIPSAL | CLIPSAL (BY SCHNEIDER ELECTRIC) | W27-ACR-SO | Active | 1
R2434330 |  | RECLOSER;400A,12.7KV,6KA,SWER,W/ CTRL CU RECLOSER,AUTO 12.7kV, SWER, 400A, 6kA Ca p c/w Ctrl Cub suit ext 240V Supply in S ubs, 7m Ctrl Cable, 20mm Dia Stem Termin | CLIPSAL | CLIPSAL (BY SCHNEIDER ELECTRIC) | W27-ACR-SO | Active | 1
R2434249 |  | SECTLISER;LOAD BREAK,ELTRNC,11KV,400A SECTIONALISER Load Break, 11kV, 400A, Ho rizontal Mount, Enclosed, SF6 Insulated, Remote Controllable c/w Ctrl Cub, Insul | CLIPSAL | CLIPSAL (BY SCHNEIDER ELECTRIC) | RL27-LBS-S | Active | 1
R2434264 |  | SECTLISER;LOAD BREAK,ELTRNC,33KV,400A SECTIONALISER Load Break, 33kV, 400A, Ho rizontal Mount, Enclosed, SF6 Insulated, Remote Controllable c/w Ctrl Cub, Insul | CLIPSAL | CLIPSAL (BY SCHNEIDER ELECTRIC) | RL2-LBS-SF | Active | 1
R2435634 |  | TX:DIST;315KVA,22KV,433 TO 250V,3PH,RECT TRANSFORMER,DISTRIBUTION Padmount, 22kV/ 433-250V, 315kVA, 3 Ph, ONAN, LV Switchg ear & Schneider RM6 HV RMU, 2 x Switch D | CLIPSAL | CLIPSAL (BY SCHNEIDER ELECTRIC) | X0315V22EA | Active | 1
R2435717 |  | TX:DIST;1000KVA,22KV,433 TO 250V,3PH TRANSFORMER,DISTRIBUTION Padmount, 22kV/ 433-250V, 1000kVA, 3 Ph, ONAN (Rect) LV Switchgear (incl LV CB) & Schneider RM6 | CLIPSAL | CLIPSAL (BY SCHNEIDER ELECTRIC) | X1000V22EA | Active | 1
R2435709 |  | TX:DIST;1000KVA,22KV,433 TO 250V,3PH TRANSFORMER,DISTRIBUTION Padmount, 22kV/ 433-250V, 1000kVA, 3 Ph, ONAN (Rect) LV Switchgear (incl LV CB) & Schneider RM6 | CLIPSAL | CLIPSAL (BY SCHNEIDER ELECTRIC) | X1000V22EA | Active | 1
R2435683 |  | TX:DIST;500KVA,22KV,433 TO 250V,3PH,RECT TRANSFORMER,DISTRIBUTION Padmount, 22kV/ 433-250V, 500kVA, 3 Ph, ONAN (Rect) LV S witchgear & Schneider RM6 HV RMU, 2 x Sw | CLIPSAL | CLIPSAL (BY SCHNEIDER ELECTRIC) | X0500V22EA | Active | 1
R2435659 |  | TX:DIST;315KVA,22KV,433 TO 250V,3PH,RECT TRANSFORMER,DISTRIBUTION Padmount, 22kV/ 433-250V, 315kVA, 3 Ph, ONAN (Rect) LV S witchgear & Schneider RM6 HV RMU, 2 x Sw | CLIPSAL | CLIPSAL (BY SCHNEIDER ELECTRIC) | X0315V22EA | Active | 1
R2435626 |  | TX:DIST;200KVA,22KV,433 TO 250V,3PH,RECT TRANSFORMER,DISTRIBUTION Padmount, 22kV/ 433-250V, 200kVA, 3 Ph, ONAN (Rect) LV S witchgear & Schneider RM6 HV SFU, 1 x Sw | CLIPSAL | CLIPSAL (BY SCHNEIDER ELECTRIC) | X0200V22EA | Active | 1
R2435618 |  | TX:DIST;1000KVA,11KV,433 TO 250V,3PH,SQ TRANSFORMER,DISTRIBUTION Padmount, 11kV/ 433-250V, 1000kVA, 3 Ph (Sq) LV Switchge ar, LV Statistical Meter & FBX HV RMU, J | WILSON | WILSON TRANSFORMER CO. PTY LTD | 880-0644-1 | Active | 1
R2424042 |  | TX:V;50VA,11KV,240V,1PH,TX-RATING-1:0.05 TRANSFORMER,VOLTAGE 11kV/240V, 50VA, 1 P h, External Aux Power Supply c/w Pole Mo unting Bracket, suits Schneider ONLY, ET | CLIPSAL | CLIPSAL (BY SCHNEIDER ELECTRIC) | 990003200 | Active | 1
R2424059 |  | TX:V;50VA,22KV,240V,1PH,375X475MM,SUITS TRANSFORMER,VOLTAGE 22kV/240V, 50VA, 1 P h, External Aux Power Supply c/w Pole Mo unting Bracket, suits Schneider ONLY, ET | CLIPSAL | CLIPSAL (BY SCHNEIDER ELECTRIC) | 990000077 | Active | 1
R2424000 |  | TX:V;50VA,33KV,240V,1PH,CLASSIF:13,EXT TRANSFORMER,VOLTAGE 33kV/240V, 50VA, 1 P h, External Aux Power Supply c/w Pole Mo unting Bracket, suits Schneider ONLY, ET | CLIPSAL | CLIPSAL (BY SCHNEIDER ELECTRIC) | 990000705 | Active | 1
R2424034 |  | RECLOSER;400A,630A RATED,33KV,12.5KA,3PH RECLOSER,AUTO 33kV, 3 Ph, 400A, 12.5kA C ap, Vacuum Interrupting, SF6 insulated, O/door Pole Mount c/w Ctrl Cub, Insulate | CLIPSAL | CLIPSAL (BY SCHNEIDER ELECTRIC) | N38-ACR-SF | Active | 1
R2424026 |  | RECLOSER;400A,630A RATED,22KV,12.5KA,3PH RECLOSER,AUTO 22kV, 3 Ph, 400A, 12.5kA C ap, Vacuum Interrupting, SF6 insulated, O/door Pole Mount c/w Ctrl Cub, Insulate | CLIPSAL | CLIPSAL (BY SCHNEIDER ELECTRIC) | N27-ACR-SF | Active | 1
2439750 | CROSSARM,COMPOSITE | Fibre, Predrilled, 3300mm Lg Nom, 125 x 125mm, 11kV Strain/Termination, Dwg 1030985-01 | WAGNERS | WAGNERS CFT MANUFACTURING | EC006-00086 | Active | 5
3007 | TRANSFORMER,POWER | 66/11kV, 20MVA, Dyn1, 15%, A/C, 21T -20/+5%, 110V, Conservator, CT-66-3-8, CT-11-1-L4, CT-N-1-16N, ETS 2006/0132/T(31B-1) | WILSON | WILSON TRANSFORMER CO. PTY LTD | P1118 | Active | 1
2504272 | CHAIN | Snigging Chain, 8mm x 5m, G70 Grade, Grab Hook c/w bag | AMPLITUD | AMPLITUDE PTY LTD (396777) | EQLSNIGC | Active | 1
2458990 | ARRESTER,ELECTRICAL SURGE | Ethernet Surge Diverter, 1000Mbps, Shielded RJ45 Connectors, suit GUSS | CITEL | CITEL (MANUFACTURER) | MJ8-CAT5E | Active | 5
2470904 | ARRESTER,ELECTRICAL SURGE | LDC3, Ur=72.5kV, Uc=58kV, 10kA, Gapless Metal Oxide c/w Insulated Base for 66kV Non-effectively Earthed Systems, JTS 09-03-01 | SIEMENS | SIEMENS LTD | 3EL1 072-1PM32-4XA1 | Active | 1
2496412 | ARRESTER,ELECTRICAL SURGE | Surge Protector, DIN Rail, c/w Common Mode Filter, Cape River East StatCom | AMSC | AMSC AUSTRALIA PTY LTD | 2000284 | Active | 1
2496412 | ARRESTER,ELECTRICAL SURGE | Surge Protector, DIN Rail, c/w Common Mode Filter, Cape River East StatCom | AMSC | AMSC AUSTRALIA PTY LTD | 2000284 | Active | 5
2501773 | TELEMETRY SYSTEM | SEL3530-4, RTAC, RTU, Small Form Factor, 24-48VDC, WebHMI, RJ45 & 100BaseFX Enet | SEL | SCHWEITZER ENGINEERING LAB PTY LTD | 3530-5AL7 | Active | 1
2501799 | CLAMP,LIVE LINE | Blacket Clamp Peg, Nylon, Extendable 255 to 300mm OAL, 130mm Max Opening, Soft Tip Grip | TEN | THE ENERGY NETWORK (AUST) PTY LTD | BP-1022 | Active | 1
2501849 | RECEIVER,RIPPLE CONTROL | R1100, 217Hz, NQ-T, Program 213 - 214, Decabit, T33/T33/T33 c/w 3 x Switch Fitted R1/R2/R3 | LANDIS | LANDIS GYR (AUST) PTY LTD | R1100200NNXXXNNEQ 213 - 214 | Active | 5
2501922 | SOCKET,SOCKET WRENCH | Impact, Female, 32 x 200mm Lg, 1/2" Drive, 6 Point Extra Long Deep Impact Socket | DAYTONA | DAYTONA TOOLS | DLS3212 | Active | 5
2501922 | SOCKET,SOCKET WRENCH | Impact, Female, 32 x 200mm Lg, 1/2" Drive, 6 Point Extra Long Deep Impact Socket | SYDTOOL | SYDNEY TOOLS PTY LTD | 219809 | Active | 1
2501930 | TERMINAL,LUG | Bellmouth, Cu, 70mm2, M10 Bolt Hole, Hex Die A/F 11.5mm, suit Flex Cable 7/3/50/0.25 | CABAC | CABAC (MANUFACTURER) | CAL70-10BM | Active | 5
2501930 | TERMINAL,LUG | Bellmouth, Cu, 70mm2, M10 Bolt Hole, Hex Die A/F 11.5mm, suit Flex Cable 7/3/50/0.25 | ACCULEC | ACCULEC PTY LTD (303899) | CAL70-10BM | Active | 1
861018 | TRANSFORMER,DISTRIBUTION | Groundmount, 11kV, 750kVA, 3 Ph, HV Air Cable Box | ABBAUST | ABB AUSTRALIA PTY LTD | 253780 | Phasing | 5
2451094 | BATTERY,NONRECHARGEABLE | AA, Heavy Duty, Lithium | MMELEC | MM ELECTRICAL MERCHANDISING | EVRL91BP2T | Active | 2
2451094 | BATTERY,NONRECHARGEABLE | AA, Heavy Duty, Lithium | ATOMSUPP | ATOM SUPPLY GROUP P/L | 3433006 | Active | 1
2451094 | BATTERY,NONRECHARGEABLE | AA, Heavy Duty, Lithium | ATOMSUPP | ATOM SUPPLY GROUP P/L | 95550161 | Active | 2
2468320 | CIRCUIT BREAKER | LV 1600A, 3 Ph, to suit Mounting on Jean Mulle LV Switchboards, 11kV 1000kVA, Wilson Padmount c/w Busbar Subassembly (scm) | WEBER | WEBER SOUTH PACIFIC PTY LTD | V-RF-1600-ERG02 | Active | 1
2468528 | CIRCUIT BREAKER | 145kV, 2000A, 40kA/3sec, 125V DC Control, 240V AC Motor, L4 Pollution, Composite Bushings, 1 Pole, 00000977 Part 3 Item 10, GE GL312P F3 | GE | GENERAL ELECTRIC COMPANY | GL312P F3 | Active | 1
2468643 | CIRCUIT BREAKER | 145kV Dead Tank, 2000A, 40kA, Outdoor Unit c/w 125V DC Aux Supply & 240V AC Spring Motor Charge, 1A CTs 4 x Prot & 2 x Mtrg, 1 Pole, 00000977 Part 3 | GE | GENERAL ELECTRIC COMPANY | GL312P F3 | Active | 1
2468718 | CIRCUIT BREAKER | 72.5kV, 2000A, 40kA/3sec, 110V DC Control, 110V DC Motor, L4 Pollution, 1 Pole, JBP 10142K Item 11, GE GL309 F3 | GE | GENERAL ELECTRIC COMPANY | GL309 F3 | Active | 5
2479905 | CIRCUIT BREAKER | LV 1600A, 3 Ph, to suit Mounting on Schneider LV Switchboards, 22kV 1000kVA, 22kV 1000kVA, Schneider Padmount c/w Busbar Subassembly (scm) | WEBER | WEBER SOUTH PACIFIC PTY LTD | V-RF-1600-ERG10 | Active | 1
2480572 | CIRCUIT BREAKER | 1600A, 42kA/1 Sec, MCCB Std Retrofit Kit, Sentron 3VA2, ETU350 | WEBER | WEBER SOUTH PACIFIC PTY LTD | V-RF1600-EQ03 | Active | 5
2484871 | CIRCUIT BREAKER | 1600A, 42kA/1Sec, ACB Std, Sentron 3WL, ETU45B | SIEMENS | SIEMENS LTD | 3WL1116-3FB62-1AA2-Z | Active | 1
2484871 | CIRCUIT BREAKER | 1600A, 42kA/1Sec, ACB Std, Sentron 3WL, ETU45B | WEBER | WEBER SOUTH PACIFIC PTY LTD | SIE-1600ETU45B | Active | 2
2503480 | GLOVES,CHEMICAL PROTECTIVE | AlphaTec 53-002, Size 11, 350mm Lg, Neoprene & Laminate Material, Nylon Lined, Chemical & Liquid Resistant, Black | ANSELL | ANSELL LTD | 53002110 | Active | 5
2503480 | GLOVES,CHEMICAL PROTECTIVE | AlphaTec 53-002, Size 11, 350mm Lg, Neoprene & Laminate Material, Nylon Lined, Chemical & Liquid Resistant, Black | BLKWOODJ | J BLACKWOOD & SONS LIMITED | 4073476 | Active | 1
R2402928 |  | TX:DIST;315KVA,33KV,22KV,3PH,PAD,HV BUSH TRANSFORMER,DISTRIBUTION Padmount, 33/22 kV, 315kVA, 3 Ph, HV Bush, 180 LV Bush | ABBAUST | ABB AUSTRALIA PTY LTD | 102870 | Active | 1
R2402865 |  | TX:DIST;1000KVA,33KV,433V,3PH,50HZ,GND TRANSFORMER,DISTRIBUTION Groundmount, 33 kV/433V, 1000kVA, 3 Ph, 50Hz, O/A 2004 x 1849mm, KNAN, Dyn11, HV Busing DIN Inte | TYREE | TYREE TRANSFORMERS PTY LTD | 0750-1591 | Active | 1
R2402829 |  | TX:DIST;25KVA,33KV,3PH,POLE TRANSFORMER,DISTRIBUTION Pole Mount, 33k V, 25kVA, 3 Ph | ABBAUST | ABB AUSTRALIA PTY LTD | 165228MODX | Active | 1
R2427243 |  | TX:DIST;500KVA,11KV,433 TO 250V,3PH,7 TRANSFORMER,DISTRIBUTION Groundmount, 11 kV/433-250V, 500kVA, 3Ph, 180 LV Bsh, HV & LV Air Cable Box, ONAN, Dyn11, 7 Tap | TYREE | TYREE TRANSFORMERS PTY LTD | 500M4INQ-B | Active | 1
R2427268 |  | TX:DIST;1000KVA,11KV,433 TO 250V,3PH,GND TRANSFORMER,DISTRIBUTION Groundmount, 11 kV/433-250V, 1000kVA, 3Ph, ONAN, HV & LV Air Cable Box, JTS 02-03-01 (scm) | TYREE | TYREE TRANSFORMERS PTY LTD | 1000M4INQ- | Active | 1
R2427250 |  | TX:DIST;750KVA,11KV,433 TO 250V,3PH,GND TRANSFORMER,DISTRIBUTION Groundmount, 11 kV/433-250V, 750kVA, 3Ph, HV & LV Air Ca ble Box, JTS 02-03-01 (scm) | TYREE | TYREE TRANSFORMERS PTY LTD | 750M4INQ-B | Active | 1
R2427896 |  | BX:ELEC;LOW V,BOLTS & NUTS,500KVA CABLE BOX ASSEMBLY LV, Air Cable Box, su it 22kV, 500kVA Groundmount Transformer c/w Busbar, Flexible Connections, Bolts | WILSON | WILSON TRANSFORMER CO. PTY LTD | 874-0645-1 | Active | 1
R2427904 |  | BX:ELEC;LOW V,BOLTS & NUTS,FLEX CABLE BOX ASSEMBLY LV, Air Cable Box, su it 22kV, 1000kVA Groundmount Transformer c/w Busbar, Flexible Connections, Bolts | WILSON | WILSON TRANSFORMER CO. PTY LTD | 875-0646-1 | Active | 1
R2404635 |  | TX:DIST;500KVA,6.6KV,3PH,POLE TRANSFORMER,DISTRIBUTION Pole Mount, 6.6 kV, 500kVA, 3 Ph | ABBAUST | ABB AUSTRALIA PTY LTD | 169097 | Active | 1
R2404521 |  | SW/GEAR;RING MAIN UN,24KV RATED,22KV NOM SWITCHGEAR RMU, 24kV, 2 x Feeder Switche s, 2 x Switch Fuse, GAC 2K2TS, JTS 06-08 -01 (scm) | ORMAUST | ORMAZABAL AUSTRALIA P/L | 500018315 | Active | 1
R2404520 |  | SW/GEAR;RING MAIN UN,24KV RATED,22KV NOM SWITCHGEAR RMU, 24kV, 2 x Feeder Switche s, 1 x Switch Fuse, GAC 2K1TS, JTS 06-08 -01 (scm) | ORMAUST | ORMAZABAL AUSTRALIA P/L | 500016115 | Active | 1
R2404519 |  | SW/GEAR;RING MAIN UN,24KV RATED,22KV NOM SWITCHGEAR RMU, 24kV, 3 x Feeder Switche s, 1 x Switch Fuse, GAC 3K1TS, JTS 06-08 -01 (scm) | ORMAUST | ORMAZABAL AUSTRALIA P/L | 500017837 | Active | 1
R854259 |  | RECLOSER;OIL CCT,5A,11/12.7/19.1KV,SWER RECLOSER,AUTO Oil Circuit, 11/12.7/19.1k V, SWER, 5A, ETS 06-07-01 (scm) | COOPER | COOPER ELECTRICAL AUSTRALIA PTY LTD | KE10C13 | Active | 1
R2401988 |  | TX:DIST;11KV,6.6KV,3PH,POLE,NQ TS M195 TRANSFORMER,DISTRIBUTION Pole Mount, 11/ 6.6kV, 100kV, 3 Ph, Bushing Entry, NQ TS M195 | ABBAUST | ABB AUSTRALIA PTY LTD | 169089 | Active | 1
R2401985 |  | TX:DIST;25KVA,6.6KV,3PH,POLE,BUSHING TRANSFORMER,DISTRIBUTION Pole Mount, 6.6 kV, 25kVA, 3 Ph, Bushing Entry, NQ TS M1 95 | ABBAUST | ABB AUSTRALIA PTY LTD | 741606 | Active | 1
R104710 |  | TX:DIST;100KVA,11KV,22KV,3PH,POLE,JTS TRANSFORMER,DISTRIBUTION Pole Mount, 11/ 22kV, 100kVA, 3 Ph, S/Steel Gde 316 Tank , External Off Line Tap Charger for Swit | ABBAUST | ABB AUSTRALIA PTY LTD | 105972 | Active | 1
R104711 |  | TX:DIST;25KVA,11KV,22KV,1PH,POLE TRANSFORMER,DISTRIBUTION Pole Mount, 11/ 22kV, 25kVA, 1 Ph, S/Steel Gde 316 Tank, External Off Line Tap Changer for Switc | ABBAUST | ABB AUSTRALIA PTY LTD | 105980 | Active | 1
R104695 |  | RECLOSER;HYD,50A,11/12.7/19.1KV,25A COIL RECLOSER,AUTO Hydraulic, 11/12.7/19.1kV, SWER, 25A Coil, 50A Trip 1A3C Sequence, ETS 06-07-01 (scm) | COOPER | COOPER ELECTRICAL AUSTRALIA PTY LTD | KE25C13 | Active | 1
R104698 |  | RECLOSER;HYD,30A,11/12.7/19.1KV,15A COIL RECLOSER,AUTO Hydraulic, 11/12.7/19.1kV, SWER, 15A Coil, 30A Trip 2A2B Sequence, ETS 06-07-01 (scm) | COOPER | COOPER ELECTRICAL AUSTRALIA PTY LTD | KE15B22 | Active | 1
2502045 | CIRCUIT BREAKER | MCB, 240V AC, 6A, 1P, 10kA, C-Curve, Rail Mount, General Purpose, Pack of 1 | NHPELEC | NHP ELECTRICAL ENGINEERING | DTM10106C | Active | 1
2502094 | CIRCUIT BREAKER | MCB, 240V AC, 50A, 1P, 10kA, C-Curve, Rail Mount, General Purpose, Pack of 1 | NHPELEC | NHP ELECTRICAL ENGINEERING | DTM10150C | Active | 1
2502110 | CIRCUIT BREAKER | MCB, 415V AC, 10A, 3P, 10kA, C-Curve, Rail Mount, General Purpose, Pack of 1 | NHPELEC | NHP ELECTRICAL ENGINEERING | DTM10310C | Active | 1
2502136 | CIRCUIT BREAKER | MCB, 415V AC, 63A, 3P, 10kA, C-Curve, Rail Mount, General Purpose, Pack of 1 | NHPELEC | NHP ELECTRICAL ENGINEERING | DTM10363C | Active | 1
2502144 | CIRCUIT BREAKER | MCB, 240V AC, 25A, 1P, 10kA, D-Curve, Rail Mount, Special Purpose, Pack of 1 | NHPELEC | NHP ELECTRICAL ENGINEERING | DTM10125D | Active | 1
2502151 | CIRCUIT BREAKER | MCB, 240V AC, 32A, 1P, 10kA, D-Curve, Rail Mount, Special Purpose, Pack of 1 | NHPELEC | NHP ELECTRICAL ENGINEERING | DTM10132D | Active | 1
2502201 | CIRCUIT BREAKER | RCBO, 240V AC, 25A, 1P+N, 10kA, C-Curve, 30mA, Type A, Rail Mount, General Purpose, Pack of 1 | NHPELEC | NHP ELECTRICAL ENGINEERING | DTRL2530A | Active | 1
2502219 | CIRCUIT BREAKER | RCBO, 240V AC, 32A, 1P+N, 10kA, C-Curve, 30mA, Type A, Rail Mount, General Purpose, Pack of 1 | NHPELEC | NHP ELECTRICAL ENGINEERING | DTRL3230A | Active | 1
2502284 | CIRCUIT BREAKER | RCBO, 415V AC, 25A, 3P+N, 10kA, C-Curve, 30mA, Type A, Rail Mount, General Purpose, Pack of 1 | NHPELEC | NHP ELECTRICAL ENGINEERING | DTRT2530A | Active | 1
30155 | PLATE,JOINING,CABLE RACK | Splice, Non-Hinged Plate, NEMA 12B Steel, Galv Steel | EZYSTRUT | EZYSTRUT CABLE & PIPE SUPPORTS | N1SH | Active | 1
30156 | PLATE,JOINING,CABLE RACK | Splice, Hinged Horizontal, NEMA 12B Steel, Galv Steel | EZYSTRUT | EZYSTRUT CABLE & PIPE SUPPORTS | N1HSH | Active | 1
30157 | PLATE,JOINING,CABLE RACK | Splice, Hinged Vertical, NEMA 12B Steel, Galv Steel | EZYSTRUT | EZYSTRUT CABLE & PIPE SUPPORTS | N1VSH | Active | 1
30174 | PLATE,JOINING,CABLE RACK | ST3 Bendside, 3m Lg, 50mm H, Galvabond, to create bends of varying degrees | EZYSTRUT | EZYSTRUT CABLE & PIPE SUPPORTS | ET3RPG | Active | 1
30175 | PLATE,JOINING,CABLE RACK | ST3 Bendside, 3m Lg, 50mm H, Galv Steel, to create bends of varying degrees | EZYSTRUT | EZYSTRUT CABLE & PIPE SUPPORTS | ET3RPH | Active | 1
30176 | PLATE,JOINING,CABLE RACK | ST5 Bendside, 3m Lg, 75mm H, Galvabond, to create bends of varying degrees | EZYSTRUT | EZYSTRUT CABLE & PIPE SUPPORTS | ET5RPG | Active | 1
30182 | PLATE,JOINING,CABLE RACK | ST3 Link Plate, 50mm H, Galvabond, to join & vary the angle of a cable tray | EZYSTRUT | EZYSTRUT CABLE & PIPE SUPPORTS | ET3RLG | Active | 1
30183 | PLATE,JOINING,CABLE RACK | ST3 Link Plate, 50mm H, Galv Steel, to join & vary the angle of a cable tray | EZYSTRUT | EZYSTRUT CABLE & PIPE SUPPORTS | ET3RLH | Active | 1
30185 | PLATE,JOINING,CABLE RACK | ST5 Link Plate, 75mm H, Galv Steel, to join & vary the angle of a cable tray | EZYSTRUT | EZYSTRUT CABLE & PIPE SUPPORTS | ET5RPH | Active | 1
2502011 | SAFETY DEVICE,PERSONNEL SECURING | 3M DBI-SALA Lad-Saf, Cable Vertical Safety System Bracketry, Climbing System for Monopoles, 4 User, S/Steel | 3MAUST | 3M AUSTRALIA PTY LTD | 6116638 | Active | 5
2502011 | SAFETY DEVICE,PERSONNEL SECURING | 3M DBI-SALA Lad-Saf, Cable Vertical Safety System Bracketry, Climbing System for Monopoles, 4 User, S/Steel | HGHTDYNM | HEIGHT DYNAMICS | 6116638 | Active | 1
2502193 | CIRCUIT BREAKER | RCBO, 240V AC, 6A, 1P+N, 10kA, C-Curve, 30mA, Type A, Rail Mount, General Purpose, Pack of 1 | NHPELEC | NHP ELECTRICAL ENGINEERING | DTRL0630A | Active | 1
2502227 | CIRCUIT BREAKER | RCBO, 240V AC, 40A, 1P+N, 10kA, C-Curve, 30mA, Type A, Rail Mount, General Purpose, Pack of 1 | NHPELEC | NHP ELECTRICAL ENGINEERING | DTRL4030A | Active | 1
2502250 | CIRCUIT BREAKER | RCBO, 415V AC, 10A, 3P+N, 10kA, C-Curve, 30mA, Type A, Rail Mount, General Purpose, Pack of 1 | NHPELEC | NHP ELECTRICAL ENGINEERING | DTRT1030A | Active | 1
2502268 | CIRCUIT BREAKER | RCBO, 415V AC, 16A, 3P+N, 10kA, C-Curve, 30mA, Type A, Rail Mount, General Purpose, Pack of 1 | NHPELEC | NHP ELECTRICAL ENGINEERING | DTRT1630A | Active | 1
2502292 | CIRCUIT BREAKER | RCBO, 415V AC, 32A, 3P+N, 10kA, C-Curve, 30mA, Type A, Rail Mount, General Purpose, Pack of 1 | NHPELEC | NHP ELECTRICAL ENGINEERING | DTRT3230A | Active | 1
2502318 | CIRCUIT BREAKER | RCBO, 415V AC, 50A, 3P+N, 10kA, C-Curve, 30mA, Type A, Rail Mount, General Purpose, Pack of 1 | NHPELEC | NHP ELECTRICAL ENGINEERING | DTRT5030A | Active | 1
2400049 | BOLT,EYE | M16 x 450mm, Galv c/w Galv Hex Nut, Dwg 01-02-01, Pack of 10 | GREGSF | GREG SEWELL FORGINGS PTY LTD | 2400049 | Active | 1
2488690 | CIRCUIT BREAKER | 72.5kV, 3150A, 40kA/3sec, Outdoor SF6 Dead Tank, 3 Pole Operated CB Unit c/w 4 Bushing Protn CTs & 2 Bushing Mtrg CTs 32VDC Aux & 230VAC Motor Supply, L4 | GE | GENERAL ELECTRIC COMPANY | DT1-72.5 F1 | Active | 5
2488716 | CIRCUIT BREAKER | 72.5kV, 3150A, 40kA/3sec, Outdoor SF6 Dead Tank, 3 Pole Operated CB Unit c/w 4 Bushing Protn CTs & 2 Bushing Mtrg CTs 110VDC Aux & 230VAC Motor Supply, L4 | GE | GENERAL ELECTRIC COMPANY | DT1-72.5 F1 | Active | 5
2488849 | CIRCUIT BREAKER | 145kV, 3150A, 40kA/1sec, Outdoor SF6 Live Tank, 3 Pole Operated CB Unit c/w 125VDC Aux & 230VAC Motor Supply, L4 Pollution, 10546 item 84, GE GL312 F1 | GE | GENERAL ELECTRIC COMPANY | GL312 F1 | Active | 5
2488856 | CIRCUIT BREAKER | 145kV, 3150A, 40kA/1sec, Outdoor SF6 Live Tank, 3 Pole Operated CB Unit c/w 110VDC Aux & 110VDC Motor Supply, L4 Pollution, 10546 item 85, GE GL312 F1 | GE | GENERAL ELECTRIC COMPANY | GL312 F1 | Active | 5
2488914 | CIRCUIT BREAKER | 145kV, 3150A, 40kA/1sec, Outdoor SF6 Live Tank, 1 Pole Operated CB Unit c/w 110VDC Aux & 110VDC Motor Supply | GE | GENERAL ELECTRIC COMPANY | GL312 F3 | Active | 5
2488930 | CIRCUIT BREAKER | 145kV, 3150A, 40kA/1sec, Outdoor SF6 Dead Tank, 3 Pole Operated CB Unit c/w 4 Bushing Protn CTs & 2 Bushing Mtrg CTs 32VDC Aux & 230VAC Motor Supply | GE | GENERAL ELECTRIC COMPANY | DT1-145 F1 | Active | 5
2488948 | CIRCUIT BREAKER | 145kV, 3150A, 40kA/1sec, Outdoor SF6 Dead Tank, 3 Pole Operated CB Unit c/w 4 Bushing Protn CTs & 2 Bushing Mtrg CTs 48VDC Aux & 230VAC Motor Supply | GE | GENERAL ELECTRIC COMPANY | DT1-145 F1 | Active | 5
2488955 | CIRCUIT BREAKER | 145kV, 3150A, 40kA/1sec, Outdoor SF6 Dead Tank, 3 Pole Operated CB Unit c/w 4 Bushing Protn CTs & 2 Bushing Mtrg CTs 110VDC Aux & 230VAC Motor Supply | GE | GENERAL ELECTRIC COMPANY | DT1-145 F1 | Active | 5
2488963 | CIRCUIT BREAKER | 145kV, 3150A, 40kA/1sec, Outdoor SF6 Dead Tank, 3 Pole Operated CB Unit c/w 4 Bushing Protn CTs & 2 Bushing Mtrg CTs 125VDC Aux & 230VAC Motor Supply | GE | GENERAL ELECTRIC COMPANY | DT1-145 F1 | Active | 5
2488971 | CIRCUIT BREAKER | 145kV, 3150A, 40kA/1sec, Outdoor SF6 Dead Tank, 3 Pole Operated CB Unit c/w 4 Bushing Protn CTs & 2 Bushing Mtrg CTs 110VDC Aux & 110VDC Motor Supply | GE | GENERAL ELECTRIC COMPANY | DT1-145 F1 | Active | 5
2489003 | CIRCUIT BREAKER | 145kV, 3150A, 40kA/1sec, Outdoor SF6 Dead Tank, 1 Pole Operated CB Unit c/w 4 Bushing Protn CTs & 2 Bushing Mtrg CTs 48VDC Aux & 230VAC Motor Supply | GE | GENERAL ELECTRIC COMPANY | DT1-145 F3 | Active | 5
R104700 |  | RECLOSER;HYD,30A,11/12.7/19.1KV,15A COIL RECLOSER,AUTO Hydraulic, 11/12.7/19.1kV, SWER, 15A Coil, 30A Trip 1A3C Sequence, ETS 06-07-01 (scm) | COOPER | COOPER ELECTRICAL AUSTRALIA PTY LTD | KE15C13 | Active | 1
R104696 |  | RECLOSER;HYD,50A,11/12.7/19.1KV,25A COIL RECLOSER,AUTO Hydraulic, 11/12.7/19.1kV, SWER, 25A Coil, 50A Trip 1A3B Sequence, ETS 06-07-01 (scm) | COOPER | COOPER ELECTRICAL AUSTRALIA PTY LTD | KE25B13 | Active | 1
R104396 |  | SW/GEAR;RING MAIN UN,12KV,2S1CB,1000KVA SWITCHGEAR RMU, 12kV, 2 x Feeder Switch, 1 x CB, for 11kV Oil-type Transformer c onnection > 1000kVA c/w Mounting Plinth | ABBAUST | ABB AUSTRALIA PTY LTD | 5811989 | Active | 1
R104395 |  | SW/GEAR;RING MAIN UN,12KV,CVF,SAFEPLUS,1 SWITCHGEAR RMU, 12kV, 1 x Feeder Switch, 1 x Circuit Breaker, 1 x Switch Fuse c/ w Cubicle & Plinth, Safeplus CVF, ETS 06 | ABBAUST | ABB AUSTRALIA PTY LTD | 5810185 | Active | 1
R104383 |  | TX:DIST;50KVA,33KV,1PH,POLE,PALLETX2 TRANSFORMER,DISTRIBUTION Pole Mount, 33k V, 50kVA, 1 Ph (Pallet x 2) (scm) | WILSON | WILSON TRANSFORMER CO. PTY LTD | 873-0616-1 | Active | 1
R25117 |  | TX:DIST;315KVA,11KV,800/5A,7,SQ PAD,ONAN TRANSFORMER,DISTRIBUTION Padmount, 11kV, 315kVA, (Sq) HV Haz LV Bsh, Mineral Oil Insulated, ONAN, DYN 11, 3CR12 Cubicle, | WILSON | WILSON TRANSFORMER CO. PTY LTD | 880-A311-1 | Active | 1
R34126 |  | SW/GEAR;3-Way SW UN,SafeLink 2 CCC,11kV SWITCHGEAR 11kV, SafeLink 2 CCC, 3-Way S witching Unit, Mech D | ABBAUST | ABB AUSTRALIA PTY LTD | CCC INDOOR | Active | 1
R34125 |  | SW/GEAR;3-Way SGL SW Fuse,RMU SafeLink 2 SWITCHGEAR RMU, SafeLink 2 CFCC, 3-Way S ingle Switch Fuse, 11kV Oil Type & Dry T ype Transformer Connection up to 1500kVA | ABBAUST | ABB AUSTRALIA PTY LTD | CFCC INDOO | Active | 1
R34124 |  | SW/GEAR;DBL SW Fuse,RMU SafeLink 2 CFCF SWITCHGEAR RMU, SafeLink 2 CFCF, Double Switch Fuse, for 11kV Oil Type & Dry Typ e Transformer Connection up to 1500kVA, | ABBAUST | ABB AUSTRALIA PTY LTD | CFCF INDOO | Active | 1
R34127 |  | SW/GEAR;4-Way SW UN,SafeLink 2 CCCC,11kV SWITCHGEAR 11kV, SafeLink 2 CCCC, 4-Way Switching Unit, Mech D | ABBAUST | ABB AUSTRALIA PTY LTD | CCCC INDOO | Active | 1
R24977 |  | SW/GEAR;RING MAIN UN,12KV,630A,CCF,MTL SWITCHGEAR RMU, 12kV, 630A, 3Ph, 50Hz, 2 x Feeder Switch, 1 x Switch Fuse c/w Cu bicle & Plinth, ABB SafePlus CCF OD AFLR | ABBAUST | ABB AUSTRALIA PTY LTD | 5812027 | Active | 1
R24978 |  | SW/GEAR;RING MAIN UN,12KV,630A,CCFF,3PH SWITCHGEAR RMU, 12kV, 630A, 3Ph, 50Hz, 2 x Feeder Switch, 2 x Switch Fuse c/w Cu bicle & Plinth, ABB SafePlus CCFF OD AFL | ABBAUST | ABB AUSTRALIA PTY LTD | 5812028 | Active | 1
R25523 |  | TX:CUR;POST,24KV,1PH,800/1A,50HZ TRANSFORMER,CURRENT 24kV, 800/1A, 50Hz, Post Type 1Ph, Outdoor, 1 Core, 1x800/50 0/200/1A, 0.1PX200R1 on 200/1 | KONCAR | KONCAR - ELECTRICAL INDUSTRY INC | DWG M20452 | Active | 1
R23409 |  | TESTER;I/F,1000M ALTITUDE,50/60HZ TEST SET Interface, Field Test Equip, fo r NOJA RC10 Controller Testing c/w 10m U narmoured Control Cable | NOJA | NOJA POWER SWITCHGEAR PTY LTD | ITS-04 | Active | 1
30188 | PLATE,JOINING,CABLE RACK | ST5 Splice Plate, 75mm H, Galvabond, to join cable tray sections together | EZYSTRUT | EZYSTRUT CABLE & PIPE SUPPORTS | ET5SG | Active | 1
30189 | PLATE,JOINING,CABLE RACK | ST5 Splice Plate, 75mm H, Galv Steel, to join cable tray sections together | EZYSTRUT | EZYSTRUT CABLE & PIPE SUPPORTS | ET5SH | Active | 1
2504287 | END PLATE,TERMINAL BLOCK | End Cover, D-ST 2.5-Quattro, 29.1mm D, 2.2mm W, 72.2mm H, Grey, suit PT 2.5-MT-Quattro Terminal Block | PHOENIX | PHOENIX CONTACT PTY LTD | 3030514 | Active | 1
2504288 | RACEWAY,NONMETALLIC | Cable & Wiring Duct, Slotted, 2m Lg, 60 x 60mm, PVC, Grey c/w Lid | PHOENIX | PHOENIX CONTACT PTY LTD | 3240193 | Active | 1
2504289 | PLATE,JOINING,CABLE RACK | FCAS Plate, 6RU High, 19" Rack Mounting, 4 Hole | B&R | B&R ENCLOSURES PTY LTD | XB-619436/2 | Active | 1
2504290 | CONVERTER,DC TO DC | 20-60V Input, 110V Output 1.4A, 150W, 198 x 112 x 51mm | HELIOS | HELIOS POWER SOLUTIONS PTY LTD | DCW150-110FT-P9200 | Active | 1
20469 |  | SLEEVE:HEAT SHRINK;RESIN FILLED JOINT,W/ JOINT,ELECTRICAL POWER CABLE 11 KV;RESIN FILLED JOINT;3 PHASE;25-185 SQ MM CU PL Y MAIN TO 25-185 CU PLY BRANCH & PARALLE | SICAME | SICAME AUSTRALIA PTY LTD | WTH52462-6 | Active | 1
403291 | BASE,CONCRETE PRECAST | 800mm Dia, Dwg 990631-01 | BUNDCNCT | BUNDABERG CONCRETE CASTERS | 927 | Active | 1
2489029 | CIRCUIT BREAKER | 145kV, 3150A, 40kA/1sec, Outdoor SF6 Dead Tank, 1 Pole Operated CB Unit c/w 4 Bushing Protn CTs & 2 Bushing Mtrg CTs 125VDC Aux & 230VAC Motor Supply | GE | GENERAL ELECTRIC COMPANY | DT1-145 F3 | Active | 5
2489037 | CIRCUIT BREAKER | 145kV, 3150A, 40kA/1sec, Outdoor SF6 Dead Tank, 1 Pole Operated CB Unit c/w 4 Bushing Protn CTs & 2 Bushing Mtrg CTs 110VDC Aux & 110VDC Motor Supply | GE | GENERAL ELECTRIC COMPANY | DT1-145 F3 | Active | 5
2489045 | CIRCUIT BREAKER | 145kV, 3150A, 40kA/1sec, Outdoor SF6 Dead Tank, 1 Pole Operated CB Unit c/w 4 Bushing Protn CTs & 2 Bushing Mtrg CTs 125VDC Aux & 125VDC Motor Supply | GE | GENERAL ELECTRIC COMPANY | DT1-145 F3 | Active | 5
2489052 | CIRCUIT BREAKER | 245kV, 3150A, 40kA/1sec, Outdoor SF6 Live Tank, 1 Pole Operated CB Unit c/w 110VDC Aux & 110VDC Motor Supply | GE | GENERAL ELECTRIC COMPANY | GL314 F3 | Active | 5
2489961 | CIRCUIT BREAKER | MCB, Acti9, C60H-DC, 4A, 2 Pole, 500VDC, 6kA, C-Curve | HAYMANS | HAYMANS ELECTRICAL | A9N61524 | Active | 1
2489961 | CIRCUIT BREAKER | MCB, Acti9, C60H-DC, 4A, 2 Pole, 500VDC, 6kA, C-Curve | SCHNEIDR | SCHNEIDER PTY LTD (MANUFACTURER) | A9N61524 | Active | 5
2490001 | CIRCUIT BREAKER | MCB C60H-DC, 20A, 2 Pole, 500V DC, C-Curve | SCHNEIDR | SCHNEIDER PTY LTD (MANUFACTURER) | SCH-A9N61532 | Active | 1
2494292 | CIRCUIT BREAKER | MCB, Acti9, iC60N, 2A, 2 Pole, 415V AC, 125V DC, C-Curve | SCHNEIDR | SCHNEIDER PTY LTD (MANUFACTURER) | A9F44202 | Active | 1
2494334 | CIRCUIT BREAKER | MCB, Acti9, iC60N, 16A, 2 Pole, 415V AC, 125V DC, C-Curve | SCHNEIDR | SCHNEIDER PTY LTD (MANUFACTURER) | A9F44216 | Active | 1
2494342 | CIRCUIT BREAKER | MCB, Acti9, iC60N, 20A, 2 Pole, 415V AC, 125V DC, C-Curve | SCHNEIDR | SCHNEIDER PTY LTD (MANUFACTURER) | A9F44220 | Active | 1
2494359 | CIRCUIT BREAKER | MCB, Acti9, iC60N, 25A, 2 Pole, 415V AC, 125V DC, C-Curve | SCHNEIDR | SCHNEIDER PTY LTD (MANUFACTURER) | A9F44225 | Active | 1
2494367 | CIRCUIT BREAKER | MCB, Acti9, iC60N, 32A, 2 Pole, 415V AC, 125V DC, C-Curve | SCHNEIDR | SCHNEIDER PTY LTD (MANUFACTURER) | A9F44232 | Active | 1
2502938 | WASTE DISPOSAL,HAZMAT | Silica Vacuum, H-Class Combo Kit, 30L Tank, 36V, Cordless c/w 2 x 18V 8Ah Batteries, Dual Charger & Accsry in 140L Blue Wheelie Bin, Silica Waste Only | METABO | METABO TOOL COMPANY | AU60207520DOP-KIT/BLU | Active | 5
2502938 | WASTE DISPOSAL,HAZMAT | Silica Vacuum, H-Class Combo Kit, 30L Tank, 36V, Cordless c/w 2 x 18V 8Ah Batteries, Dual Charger & Accsry in 140L Blue Wheelie Bin, Silica Waste Only | ALLENS | ALLENS INDUSTRIAL PRODUCTS | AU60207520DOP-KIT/BLU | Active | 1
2501120 | MARKER STRIP | Type ZB6, Number 21 to 30, Horizontal, 10-Section, White, 6.15 x 10.5mm Text Field, Latch Mounting, suit Terminal Block UK6N & UDK4 6.2mm W | MMELEC | MM ELECTRICAL MERCHANDISING | PHO1051016:0021 | Active | 2
2501120 | MARKER STRIP | Type ZB6, Number 21 to 30, Horizontal, 10-Section, White, 6.15 x 10.5mm Text Field, Latch Mounting, suit Terminal Block UK6N & UDK4 6.2mm W | PHOENIX | PHOENIX CONTACT PTY LTD | 1051016:0021 | Active | 1
2501120 | MARKER STRIP | Type ZB6, Number 21 to 30, Horizontal, 10-Section, White, 6.15 x 10.5mm Text Field, Latch Mounting, suit Terminal Block UK6N & UDK4 6.2mm W | HAYMANS | HAYMANS ELECTRICAL | PHO1051016:0021 | Active | 2
2503274 | TERMINATION KIT,ELECTRICAL CABLE | In/Out LV Termination, Heatshrink, suit 300mm2 4 Core Cu XLPE/PVC, c/w 150/400 Mechanical Sheer Bolt Lug | RAYCHEM | RAYCHEM (AUSTRALIA) PTY LTD | EPKT-EQ538 | Active | 5
2503274 | TERMINATION KIT,ELECTRICAL CABLE | In/Out LV Termination, Heatshrink, suit 300mm2 4 Core Cu XLPE/PVC, c/w 150/400 Mechanical Sheer Bolt Lug | TECONN | TE CONNECTIVITY LTD | ET5293-000 | Active | 1
2468965 | WIRING HARNESS | Fuel Injector Electrical Harness, Scania Engine, DC13 Mechanical Parts | SCANIA | SCANIA AUSTRIALIA | 2395300 | Active | 5
2504207 | HEATER,SPACE,ELECTRIC | LP165 Enclosure Loop Heater, 100W I/O, 120 to 240V AC/DC, 8A, 167mm Lg, 121 x 42mm, Clip for 35mm DIN Rail, PTC Resistor | STEGO | STEGO GROUP (MANUFACTURER) | 16503.0-00 | Active | 5
2504207 | HEATER,SPACE,ELECTRIC | LP165 Enclosure Loop Heater, 100W I/O, 120 to 240V AC/DC, 8A, 167mm Lg, 121 x 42mm, Clip for 35mm DIN Rail, PTC Resistor | RSPRO | RS PRO COMPONENTS PTY LTD | 270-9913 | Active | 1
2416709 | EXTENSION,SOCKET WRENCH | 1/2" Drive, 250mm Lg Insulated 1000V for use in Insulated Tool Kit | PENTA | PENTA AUST (TMAC THEW & MCCANN/HYLEC) | PA23204 | Active | 1
2416709 | EXTENSION,SOCKET WRENCH | 1/2" Drive, 250mm Lg Insulated 1000V for use in Insulated Tool Kit | TEN | THE ENERGY NETWORK (AUST) PTY LTD | R250-250 | Active | 2
2416709 | EXTENSION,SOCKET WRENCH | 1/2" Drive, 250mm Lg Insulated 1000V for use in Insulated Tool Kit | HYLEC | HYLEC ENERGY SOLUTIONS | MS71L | Active | 2
24682 | SOCKET,SOCKET WRENCH | Impact, Female, 17mm, 1/2" Drive, Long Shank | C&LTOOL | C&L TOOL CENTRE | ACT60522017 | Active | 2
24682 | SOCKET,SOCKET WRENCH | Impact, Female, 17mm, 1/2" Drive, Long Shank | MILWAUKE | MILWAUKEE POWER TOOLS | 49666278 | Active | 5
24682 | SOCKET,SOCKET WRENCH | Impact, Female, 17mm, 1/2" Drive, Long Shank | C&LTOOL | C&L TOOL CENTRE | MILWA49666278 | Active | 1
24683 | SOCKET,SOCKET WRENCH | Impact, Female, 19mm, 1/2" Drive, Long Shank | MILWAUKE | MILWAUKEE POWER TOOLS | 49666280 | Active | 5
24683 | SOCKET,SOCKET WRENCH | Impact, Female, 19mm, 1/2" Drive, Long Shank | C&LTOOL | C&L TOOL CENTRE | MILWA49666280 | Active | 1
24683 | SOCKET,SOCKET WRENCH | Impact, Female, 19mm, 1/2" Drive, Long Shank | C&LTOOL | C&L TOOL CENTRE | ACT60522019 | Active | 2
24690 | SOCKET,SOCKET WRENCH | Impact, Female, 32mm, 1/2" Drive, Long Shank | C&LTOOL | C&L TOOL CENTRE | GEN447832 | Active | 2
24690 | SOCKET,SOCKET WRENCH | Impact, Female, 32mm, 1/2" Drive, Long Shank | MILWAUKE | MILWAUKEE POWER TOOLS | 49666293 | Active | 5
24690 | SOCKET,SOCKET WRENCH | Impact, Female, 32mm, 1/2" Drive, Long Shank | C&LTOOL | C&L TOOL CENTRE | MILWA49666293 | Active | 1
24690 | SOCKET,SOCKET WRENCH | Impact, Female, 32mm, 1/2" Drive, Long Shank | C&LTOOL | C&L TOOL CENTRE | ACT60522032 | Active | 2
2416923 | SOCKET,SOCKET WRENCH | 1/2", 17mm for use in Insulated Tool Kit | PENTA | PENTA AUST (TMAC THEW & MCCANN/HYLEC) | PA23183 | Active | 1
2416923 | SOCKET,SOCKET WRENCH | 1/2", 17mm for use in Insulated Tool Kit | HYLEC | HYLEC ENERGY SOLUTIONS | MS66-6P-17 | Active | 2
2416923 | SOCKET,SOCKET WRENCH | 1/2", 17mm for use in Insulated Tool Kit | TEN | THE ENERGY NETWORK (AUST) PTY LTD | D250-17-6P | Active | 2
2416931 | SOCKET,SOCKET WRENCH | 1/2", 18mm for use in Insulated Tool Kit | PENTA | PENTA AUST (TMAC THEW & MCCANN/HYLEC) | PA23185 | Active | 1
2416931 | SOCKET,SOCKET WRENCH | 1/2", 18mm for use in Insulated Tool Kit | HYLEC | HYLEC ENERGY SOLUTIONS | MS66-6P-18 | Active | 2
2416931 | SOCKET,SOCKET WRENCH | 1/2", 18mm for use in Insulated Tool Kit | TEN | THE ENERGY NETWORK (AUST) PTY LTD | D250-18-6P | Active | 2
2416949 | SOCKET,SOCKET WRENCH | 1/2", 19mm for use in Insulated Tool Kit | PENTA | PENTA AUST (TMAC THEW & MCCANN/HYLEC) | PA23187 | Active | 1
2416949 | SOCKET,SOCKET WRENCH | 1/2", 19mm for use in Insulated Tool Kit | HYLEC | HYLEC ENERGY SOLUTIONS | MS66-6P-19 | Active | 2
2416949 | SOCKET,SOCKET WRENCH | 1/2", 19mm for use in Insulated Tool Kit | TEN | THE ENERGY NETWORK (AUST) PTY LTD | D250-19-6P | Active | 2
2416980 | SOCKET,SOCKET WRENCH | Male, 5mm for use in Insulated Tool Kit | PENTA | PENTA AUST (TMAC THEW & MCCANN/HYLEC) | PA23196 | Active | 1
2416980 | SOCKET,SOCKET WRENCH | Male, 5mm for use in Insulated Tool Kit | HYLEC | HYLEC ENERGY SOLUTIONS | MS67-5 | Active | 2
2416980 | SOCKET,SOCKET WRENCH | Male, 5mm for use in Insulated Tool Kit | TEN | THE ENERGY NETWORK (AUST) PTY LTD | M250-5 | Active | 2
104656 | SLING | Round, 1500mm, Effective 2000kg SWL, Out Of Green Polyester, Round Slings Synthetic Fibre, to AS4497.2 | AMPLITUD | AMPLITUDE PTY LTD (396777) | 900215 | Active | 1
104656 | SLING | Round, 1500mm, Effective 2000kg SWL, Out Of Green Polyester, Round Slings Synthetic Fibre, to AS4497.2 | ROBLIFT | ROBERTSONS LIFTING & RIGGING PTY LTD | MRS2000X1.5 | Active | 2
104657 | SLING | Round, 2000mm, Effective 2000kg SWL, Out Of Green Polyester, Round Slings Synthetic Fibre, to AS4497.2 | AMPLITUD | AMPLITUDE PTY LTD (396777) | 900220 | Active | 1
104657 | SLING | Round, 2000mm, Effective 2000kg SWL, Out Of Green Polyester, Round Slings Synthetic Fibre, to AS4497.2 | ROBLIFT | ROBERTSONS LIFTING & RIGGING PTY LTD | MRS2000X2 | Active | 2
104658 | SLING | Round, 3000mm, Effective 3000kg SWL, Out Of Yellow Polyester, Round Slings Synthetic Fibre, to AS4497.2 | AMPLITUD | AMPLITUDE PTY LTD (396777) | 900330 | Active | 1
104658 | SLING | Round, 3000mm, Effective 3000kg SWL, Out Of Yellow Polyester, Round Slings Synthetic Fibre, to AS4497.2 | ROBLIFT | ROBERTSONS LIFTING & RIGGING PTY LTD | MRS3000X3 | Active | 2
104659 | SLING | Round, 4000mm, Effective 3000kg SWL, Out Of Yellow Polyester, Round Slings Synthetic Fibre, to AS4497.2 | AMPLITUD | AMPLITUDE PTY LTD (396777) | 900340 | Active | 1
104659 | SLING | Round, 4000mm, Effective 3000kg SWL, Out Of Yellow Polyester, Round Slings Synthetic Fibre, to AS4497.2 | ROBLIFT | ROBERTSONS LIFTING & RIGGING PTY LTD | MRS3000X4 | Active | 2
2417400 | SLING | Snake, 2m, AS1353.1:1997 | HGHTDYNM | HEIGHT DYNAMICS | VSL S30KN 2000 | Active | 1
2417418 | SLING | Endless, 1200mm Lg, AS1353.1:1997, Synthetic-Webbing Sling or BS EN566:1997 | HGHTDYNM | HEIGHT DYNAMICS | 3502X1.2 | Active | 1
2417426 | SLING | Endless, 400mm Lg, AS1353.1:1997, Synthetic-Webbing Sling or BS EN566:1997 | HGHTDYNM | HEIGHT DYNAMICS | 3502X0.4 | Active | 1
2427219 | SLING | Flat Synthetic Webbing, 25 x 600mm Min Effective Length, Min 32kN | HGHTDYNM | HEIGHT DYNAMICS | VSL R32 0600 BLUE | Active | 1
2483238 | SLING | Endless, 500mm, 1000Kg SWL, Violet | AMPLITUD | AMPLITUDE PTY LTD (396777) | 900105 | Active | 1
2501948 | GRIP,CABLE,JAW | Wire Grip, 8-22mm, 3T (30kN) WLL c/w Safety Latch, Laser Etching, suit Stay Wire, Bare Cu, Wire Rope, Cantenary & Rail Contact Wire | TEN | THE ENERGY NETWORK (AUST) PTY LTD | 3TON-GRIP-EQL | Active | 1
2501948 | GRIP,CABLE,JAW | Wire Grip, 8-22mm, 3T (30kN) WLL c/w Safety Latch, Laser Etching, suit Stay Wire, Bare Cu, Wire Rope, Cantenary & Rail Contact Wire | TEN | THE ENERGY NETWORK (AUST) PTY LTD | 3TON-GRIP | Active | 2
2463065 | SYNCHRONISER,TRANS | Analogue Synchronising Unit Hino JO8 Electrical Parts | HEINZMNN | HEINZMANN AUSTRALIA PTY LTD | SYG-HZA | Active | 1
2503522 | GUIDE BAR,CHAINSAW | Replacement Bar, 508mm (20") Lg, Steel, suit Milwaukee 18V Chainsaw M18F2CHS200 | MILWAUKE | MILWAUKEE POWER TOOLS | 49162755 | Active | 5
2503522 | GUIDE BAR,CHAINSAW | Replacement Bar, 508mm (20") Lg, Steel, suit Milwaukee 18V Chainsaw M18F2CHS200 | C&LTOOL | C&L TOOL CENTRE | MILW49162755 | Active | 1
2503621 | FIXTURE,LIGHTING | 148W Avento 1 (L148) 4K, High Mast, Major Road, EQTS 05-01-02 | SYLVANIA | SYLVANIA SCHREDER | AV1HM40BD11L152 | Active | 1
2503647 | FIXTURE,LIGHTING | 11W Bobcat (L11A) 4K, Minor Road, EQTS 05-01-02 | GE | GENERAL ELECTRIC COMPANY | S70525R | Active | 5
2503647 | FIXTURE,LIGHTING | 11W Bobcat (L11A) 4K, Minor Road, EQTS 05-01-02 | CLS | CONNECTED LIGHT SOLUTIONS | S70525R | Active | 1
2503654 | FIXTURE,LIGHTING | 12W Bobcat (L12A) 3K, Minor Road, EQTS 05-01-02 | GE | GENERAL ELECTRIC COMPANY | S70529R | Active | 5
2503654 | FIXTURE,LIGHTING | 12W Bobcat (L12A) 3K, Minor Road, EQTS 05-01-02 | CLS | CONNECTED LIGHT SOLUTIONS | S70529R | Active | 1
2503779 | FIXTURE,LIGHTING | 19W Avenue MK3 (L19) 3K, Nostalgia Type 1, Green, Minor Road c/w Bracket, Bracket to Dwg 05-01-01, EQTS 05-01-02 | SYLVANIA | SYLVANIA SCHREDER | R1S3BD2011L19 | Active | 1
2503803 | FIXTURE,LIGHTING | 14W Avenue MK3 (L14) 4K, Nostalgia Type 2, Green, Minor Road c/w Bracket, Bracket to Dwg 05-01-07, EQTS 05-01-02 | SYLVANIA | SYLVANIA SCHREDER | R1S4BD2021L14 | Active | 1
2502052 | CIRCUIT BREAKER | MCB, 240V AC, 10A, 1P, 10kA, C-Curve, Rail Mount, General Purpose, Pack of 1 | NHPELEC | NHP ELECTRICAL ENGINEERING | DTM10110C | Active | 1
20043 | CIRCUIT BREAKER | MCB, 240V AC, 63A, 1P, 10kA, D-Curve, Rail Mount, Special Purpose, Pack of 1 | NHPELEC | NHP ELECTRICAL ENGINEERING | DTM10163D | Active | 1
2502342 | CIRCUIT BREAKER | RCCB, 415V AC, 63A, 3P±N, 30mA, Type A, 72mm, Rail Mount, General Purpose, Pack of 1 | NHPELEC | NHP ELECTRICAL ENGINEERING | DTRCD46330A | Active | 1
2465565 | FILTER,FLUID | Fuel Sock Filter | DETROIT | DETROIT DIESEL PARTS & ENGINES | MFS-30/50 | Active | 1
2476729 | FILTER,FLUID | Donaldson, Fuel Filter, Water Seperator, Spin on, Scania 13L | DONALDSN | DONALDSON FILTRATION SOLUTIONS | P550106 | Active | 1
2503050 | TRANSDUCER,ELECTRICAL | MCR Slimline 3-Way Isolated Temperature Measuring Transducer, for PT100 Resistance Thermometer, 6.2mm Wide, DIP Switch Configured, DIN Rail | PHOENIX | PHOENIX CONTACT PTY LTD | MINI MCR-SL-PT100-UI-NC | Active | 1
2503050 | TRANSDUCER,ELECTRICAL | MCR Slimline 3-Way Isolated Temperature Measuring Transducer, for PT100 Resistance Thermometer, 6.2mm Wide, DIP Switch Configured, DIN Rail | MMELEC | MM ELECTRICAL MERCHANDISING | MINI MCR-SL-PT100-UI-NC | Active | 2
2478048 | WHEEL,ABRASIVE | General Purpose Metal Grinding Wheel, Mild Steel, Max RPM 12250 | C&LTOOL | C&L TOOL CENTRE | FLE6012768 | Active | 1
2487247 | LIGHT UNIT,PORTABLE | Milwaukee, 4V Pocket Flood Light Kit c/w 3.0Ah Red Lithium USB Rechargeable Battery & Charging Lead | MILWAUKE | MILWAUKEE POWER TOOLS | L4FL301 | Active | 5
2487247 | LIGHT UNIT,PORTABLE | Milwaukee, 4V Pocket Flood Light Kit c/w 3.0Ah Red Lithium USB Rechargeable Battery & Charging Lead | C&LTOOL | C&L TOOL CENTRE | MILWAL4FL301 | Active | 1
2497410 | CLAMP | Trademaster Multi Adjustable Clamp, 0-250mm Span, 120mm Depth, Plastic, Rubber Grip Handle | TRADMSTR | TRADEMASTER (MANUFACTURER) | TC-0159 | Active | 5
2497410 | CLAMP | Trademaster Multi Adjustable Clamp, 0-250mm Span, 120mm Depth, Plastic, Rubber Grip Handle | C&LTOOL | C&L TOOL CENTRE | ITMTC-0159 | Active | 1
19815 | GRIP,DEADEND | OPGW, 10.80 to 11.29mm Dia Cable Range, Colour Code Green, Left Hand Lay, OF Outer Most Layer of OPGW c/w P/9/05, S-070-1, OFW-1086-1125, OFDERR | PLP | PREFORMED LINE PRODUCTS (AUST) | OPGWTS-1080L-EN | Active | 1
2401721 | PAD,SCOURING | 3M, Economy, Medium Duty, 230 x 150mm, Nylon, Green, Industrial | BLKWOODJ | J BLACKWOOD & SONS LIMITED | 3445244 | Active | 1
2401721 | PAD,SCOURING | 3M, Economy, Medium Duty, 230 x 150mm, Nylon, Green, Industrial | BLKWOODJ | J BLACKWOOD & SONS LIMITED | BLA03445244 | Active | 2
2403658 | PAD,SCOURING | Eager Beaver, White, Non Scratching, for Live Line Cleaning | ACCULEC | ACCULEC PTY LTD (303899) | SABCOCLOTH | Active | 1
2403658 | PAD,SCOURING | Eager Beaver, White, Non Scratching, for Live Line Cleaning | BRITECH | BRI-TECH PTY LTD | SABCOCLOTH | Active | 2
2464501 | PAD,SCOURING | 3M, Scotch Brite 7447, 150 x 230mm, Industrial Hand Pads, General Purpose | 3MAUST | 3M AUSTRALIA PTY LTD | 6150012323 | Active | 1
2464501 | PAD,SCOURING | 3M, Scotch Brite 7447, 150 x 230mm, Industrial Hand Pads, General Purpose | BLKWOODJ | J BLACKWOOD & SONS LIMITED | 3127599 | Active | 1
2464501 | PAD,SCOURING | 3M, Scotch Brite 7447, 150 x 230mm, Industrial Hand Pads, General Purpose | 3MAUST | 3M AUSTRALIA PTY LTD | 61500123239 | Active | 5
1959070 | ROD,WELDING | Brazing, 2.5mm Silver Alloy 5% Sliver, 2.5kg Pack (Silfos No 5) | BOCGAS | BOC GASES LIMITED | LTAP0522 | Active | 1
2485803 | WRENCH,SOCKET | 3 in 1 Square Nut Socket Impact Rated 7/16" Hex, suits 3/4", 1" & 1 1/8" Square Nuts | C&LTOOL | C&L TOOL CENTRE | MILWA49665101 | Active | 1
2416998 | SOCKET,SOCKET WRENCH | Male, 6mm for use in Insulated Tool Kit | PENTA | PENTA AUST (TMAC THEW & MCCANN/HYLEC) | PA23197 | Active | 1
2416998 | SOCKET,SOCKET WRENCH | Male, 6mm for use in Insulated Tool Kit | HYLEC | HYLEC ENERGY SOLUTIONS | MS67-6 | Active | 2
2416998 | SOCKET,SOCKET WRENCH | Male, 6mm for use in Insulated Tool Kit | TEN | THE ENERGY NETWORK (AUST) PTY LTD | M250-6 | Active | 2
2417004 | SOCKET,SOCKET WRENCH | Male, 7mm for use in Insulated Tool Kit | PENTA | PENTA AUST (TMAC THEW & MCCANN/HYLEC) | PA23198 | Active | 1
2417004 | SOCKET,SOCKET WRENCH | Male, 7mm for use in Insulated Tool Kit | HYLEC | HYLEC ENERGY SOLUTIONS | MS67-7 | Active | 2
2417004 | SOCKET,SOCKET WRENCH | Male, 7mm for use in Insulated Tool Kit | TEN | THE ENERGY NETWORK (AUST) PTY LTD | M250-7 | Active | 2
2417012 | SOCKET,SOCKET WRENCH | Male, 8mm for use in Insulated Tool Kit | PENTA | PENTA AUST (TMAC THEW & MCCANN/HYLEC) | PA23199 | Active | 1
2417012 | SOCKET,SOCKET WRENCH | Male, 8mm for use in Insulated Tool Kit | HYLEC | HYLEC ENERGY SOLUTIONS | MS67-8 | Active | 2
2417012 | SOCKET,SOCKET WRENCH | Male, 8mm for use in Insulated Tool Kit | TEN | THE ENERGY NETWORK (AUST) PTY LTD | M250-8 | Active | 2
2417020 | SOCKET,SOCKET WRENCH | Male, 9mm for use in Insulated Tool Kit | PENTA | PENTA AUST (TMAC THEW & MCCANN/HYLEC) | PA23200 | Active | 1
2417020 | SOCKET,SOCKET WRENCH | Male, 9mm for use in Insulated Tool Kit | HYLEC | HYLEC ENERGY SOLUTIONS | MS67-9 | Active | 2
2417020 | SOCKET,SOCKET WRENCH | Male, 9mm for use in Insulated Tool Kit | TEN | THE ENERGY NETWORK (AUST) PTY LTD | M250-9 | Active | 2
2417038 | SOCKET,SOCKET WRENCH | Male, 10mm for use in Insulated Tool Kit | PENTA | PENTA AUST (TMAC THEW & MCCANN/HYLEC) | PA23201 | Active | 1
2417038 | SOCKET,SOCKET WRENCH | Male, 10mm for use in Insulated Tool Kit | HYLEC | HYLEC ENERGY SOLUTIONS | MS67-10 | Active | 2
2417038 | SOCKET,SOCKET WRENCH | Male, 10mm for use in Insulated Tool Kit | TEN | THE ENERGY NETWORK (AUST) PTY LTD | M250-10 | Active | 2
2436095 | SOCKET,SOCKET WRENCH | Female, 13 x 56mm, 12 Point 1/2" Drive, Insulated 1000V, for Insulated Tool Kit | PENTA | PENTA AUST (TMAC THEW & MCCANN/HYLEC) | PA23177 | Active | 1
2436095 | SOCKET,SOCKET WRENCH | Female, 13 x 56mm, 12 Point 1/2" Drive, Insulated 1000V, for Insulated Tool Kit | HYLEC | HYLEC ENERGY SOLUTIONS | MS66-13 | Active | 2
2436095 | SOCKET,SOCKET WRENCH | Female, 13 x 56mm, 12 Point 1/2" Drive, Insulated 1000V, for Insulated Tool Kit | TEN | THE ENERGY NETWORK (AUST) PTY LTD | D250-13-6P | Active | 2
2495190 | END PLATE,TERMINAL BLOCK | D-URTK - Cover, End Cover, 41.5 x 2.2 x 72mm, Grey | PHOENIX | PHOENIX CONTACT PTY LTD | 310020 | Active | 1
2454999 | BREATHER | Omni-tuff, 0.4kg Capacity, Desiccant Silica Gel, 3/4" BSP Connection c/w Oil Bath & e-Gel (Orange Unspent, Green Spent) | SMSOMNI | SMS OMNI-TUFF GROUP PTY LTD | 09-YDB1 | Active | 5
2455004 | BREATHER | Omni-tuff, 0.8kg Capacity, Desiccant Silica Gel, 3/4" BSP Connection c/w Oil Bath & e-Gel (Orange Unspent, Green Spent) | SMSOMNI | SMS OMNI-TUFF GROUP PTY LTD | 09-YDB2 | Active | 5
2455020 | BREATHER | Omni-tuff, 2.8kg Capacity, Desiccant Silica Gel, 3/4" BSP Connection c/w Oil Bath & e-Gel (Orange Unspent, Green Spent) | SMSOMNI | SMS OMNI-TUFF GROUP PTY LTD | 09-YDB4 | Active | 5
2455046 | BREATHER | Omni-tuff, 6.5kg Capacity, Desiccant Silica Gel, 3 Connections 3/4" BSP & 1" BSP & Flange Mount c/w Oil Bath & e-Gel (Orange Unspent, Green Spent) | SMSOMNI | SMS OMNI-TUFF GROUP PTY LTD | 09-YDB6 | Active | 5
2455061 | BREATHER | Omni-tuff, 10.5kg Capacity, Desiccant Silica Gel, 3 Connections 3/4" BSP & 1" BSP & Flange Mount c/w Oil Bath & e-Gel (Orange Unspent, Green Spent) | SMSOMNI | SMS OMNI-TUFF GROUP PTY LTD | 09-YDB7 | Active | 1
2503969 | FIXTURE,LIGHTING | 18W Zeta (L18) 3K, Black, Minor Road, No Bracket, suit Fitting Boulevard Estate Pole, EQTS 05-01-02 | CLS | CONNECTED LIGHT SOLUTIONS | S70638R | Active | 1
2417 | SHOVEL,HAND | SHOVEL:HAND;SOLID CORE POST HOLE,2MM,CS SHOVEL,HAND Post Hole,Treaded;190 MM X 2 75 MM Blade, C/W Solid Fibreglass Handle 25-30 Deg to Handle Axis; For Lighter A | STATEWD | STATEWIDE FASTNERS & ENGEERING SUPPLIES | SJ-SCPH | Active | 1
2600011 | HAND STICK,INSULATED | INSUL JUMPER HLR, S1600-7, 380MM SHAFT HAND STICK,INSULATED; Jumper Holder, Ins ulated, S1600-7, 32 x 380mm (1.26 x 15") Fibreglass Shaft, 12.7mm Dia (1/2") Met | TEN | THE ENERGY NETWORK (AUST) PTY LTD | S1600-7 | Active | 1
2600031 | RACK,ELEC EQUIP | BATTERY RACK KIT, GENZ UNI SHELF RACK,ELEC EQUIP; Battery Rack Kit, GenZ Universal Shelf, 500 x 600 x 120mm | RADLINK | RADLINK COMMUNICATIONS | GZ-UNI-SHLF-KT | Active | 1
20380 |  | SLEEVE:HEAT SHRINK;TRIPLEX-PLY STR JOINT JOINT,ELECTRICAL POWER CABLE 11 KV;UNDER GROUND; TRIPLEX - PLY STRIGHT JOINT;3 CO RE;11 KV TR XLPE 95 SQ MM AL TRIPLEX TO | TECONN | TE CONNECTIVITY LTD | MXSU-EX337 | Active | 1
1766656 | ROD,ANCHOR | Screw, M24 x 1066mm, Galv, ETS 01-01-01 Dwg 01-03-03 (P10) (scm) S 01-01-01 Dwg 01-03-03 (P10) (scm) | GREGSF | GREG SEWELL FORGINGS PTY LTD | 1766656 | Active | 1
1727679 | BOLT,MACHINE | M12 x 50mm, Hex, S/Steel Gde 316 c/w S/Steel Gde 304 Hex Nut, Aust Std (P50) (scm) | THEBLTPL | THE BOLT PLACE | 1727679 | Active | 1
R24822 |  | LT:SPOT;CORDLESS H O/P LED,12V,IP24 SPOTLIGHT Milwaukee, M12 LED High Output Spotlight 12V, 750 Lumens, 640m Beam, I P24, Skin Only | MILWAUKE | MILWAUKEE POWER TOOLS | M12SLED-0 | Active | 1
2600056 | EARTHING STIRRUP | STIRRUP:EARTHING;PLATE,AS5,90DEG,ALUM EARTHING STIRRUP; Earth Stirrup Plate, A S5 Palm, 90Deg Stirrup, Al Alloy, AS1154 , PLP Dwg 001344-CD | PLP | PREFORMED LINE PRODUCTS (AUST) | ESP-AS5-90 | Active | 1
2468973 | PULLEY | Idler Ribbed, V-Ribbed Belt Tensioner Pulley, Scania DC13 Mechanical Parts | SCANIA | SCANIA AUSTRIALIA | 2129402 | Active | 5
2468981 | PULLEY | Idler Smooth, Belt Tensioner Pulley, Scania DC13 Mechanical Parts | SCANIA | SCANIA AUSTRIALIA | 2129404 | Active | 5
19046 | EXTENSION SHAFT | 2.13m Lg, 38mm2, 9.5kN, Galv, for Multi-Helix Swamp Anchor | ACCULEC | ACCULEC PTY LTD (303899) | 12657 | Active | 1
2497311 | LIFTER | Streetlight Lifting Device, WLL 800kg | TLIFTCO | THE LIFTING COMPANY (TLC) | SLB | Active | 5
2497311 | LIFTER | Streetlight Lifting Device, WLL 800kg | AMPLITUD | AMPLITUDE PTY LTD (396777) | TLC SLB | Active | 1
2437804 | CONNECTOR,COMPRESSION | C Crimp, Hyground, 120 - 150mm2, IEEE Std 837, Dwg # EESS-10031-04 | ERICO | NVENT ERICO PRODUCTS AUSTRALIA P/L | ELT-6 | Active | 1
2437804 | CONNECTOR,COMPRESSION | C Crimp, Hyground, 120 - 150mm2, IEEE Std 837, Dwg # EESS-10031-04 | ERICO | NVENT ERICO PRODUCTS AUSTRALIA P/L | ELT-6-MM | Active | 2
2437804 | CONNECTOR,COMPRESSION | C Crimp, Hyground, 120 - 150mm2, IEEE Std 837, Dwg # EESS-10031-04 | PHOENIXS | PHOENIX STEEL SALES PTY LTD | YGHC34C29 | Active | 5
2437812 | CONNECTOR,COMPRESSION | C Crimp, Hyground, 150 - 150mm2, IEEE Std 837, Dwg # EESS-10031-04 | ERICO | NVENT ERICO PRODUCTS AUSTRALIA P/L | ELT-8 | Active | 1
2437812 | CONNECTOR,COMPRESSION | C Crimp, Hyground, 150 - 150mm2, IEEE Std 837, Dwg # EESS-10031-04 | ERICO | NVENT ERICO PRODUCTS AUSTRALIA P/L | ELT-8-MM | Active | 2
2437812 | CONNECTOR,COMPRESSION | C Crimp, Hyground, 150 - 150mm2, IEEE Std 837, Dwg # EESS-10031-04 | PHOENIXS | PHOENIX STEEL SALES PTY LTD | YGHC34C34 | Active | 5
2437820 | CONNECTOR,COMPRESSION | P Crimp, Hyground, 13mm Dia, Earth Stake 70mm2, Stranded Cu Conductor, IEEE Std 837, Dwg # EESS-10031-04 | PHOENIXS | PHOENIX STEEL SALES PTY LTD | YGHP29C26 | Active | 5
2437838 | CONNECTOR,COMPRESSION | P Crimp, Hyground, 13mm Dia, Earth Stake 120mm2, Stranded Cu Conductor, IEEE Std 837, Dwg # EESS-10031-04 | PHOENIXS | PHOENIX STEEL SALES PTY LTD | YGHP29C29 | Active | 5
2495778 | PAINT | Fireshell F1E HV, Grey, 15L, Intumescent Bushfire Resistant Coating | EXFIRE | EXFIRE PTY LTD | FIRESHELL F1E HV | Active | 5
2503449 | GLOVES,CHEMICAL PROTECTIVE | AlphaTec 53-002, Size 7, 350mm Lg, Neoprene & Laminate Material, Nylon Lined, Chemical & Liquid Resistant, Black | ANSELL | ANSELL LTD | 53002070 | Active | 5
2503449 | GLOVES,CHEMICAL PROTECTIVE | AlphaTec 53-002, Size 7, 350mm Lg, Neoprene & Laminate Material, Nylon Lined, Chemical & Liquid Resistant, Black | BLKWOODJ | J BLACKWOOD & SONS LIMITED | 4073493 | Active | 1
2504124 | TRANSFORMER,DISTRIBUTION | Padmount, 22kV/433-250V, 315kVA, 3 Ph, KNAN, LV Switchgear & Schneider RM6 HV RMU, 2 x Switch Disconnectors & 1 x Fuse Switch, Rect Plinth Nominal, | TYREE | TYREE TRANSFORMERS PTY LTD | 315K5EQ02 | Active | 1
2504140 | TRANSFORMER,DISTRIBUTION | Padmount, 22kV/433-250V, 500kVA, 3 Ph, KNAN, LV Switchgear & Schneider RM6 HV RMU, 2 x Switch Disconnectors & 1 x Fuse Switch, Rect Plinth Nominal, | TYREE | TYREE TRANSFORMERS PTY LTD | 500KEQ03 | Active | 1
2504165 | TRANSFORMER,DISTRIBUTION | Padmount, 22kV/433-250V, 1000kVA, 3 Ph, KNAN, LV Switchgear & Schneider RM6 HV RMU, 2 x Switch Disconnectors & 1 x Fuse Switch, Rect Plinth Nominal, | TYREE | TYREE TRANSFORMERS PTY LTD | 1000K5EQ03 | Active | 1
104357 | BOOM,SPILL CONTAINMENT,HAZMAT | Absorbent Sock, 1m x 75mm, Bio-Active Organic Boom, Spill Containment (P20) | ABSORBES | ABSORB ENVIRONMENTAL SOLUTIONS | AES100 | Active | 1
104358 | BOOM,SPILL CONTAINMENT,HAZMAT | Absorb Sock, 3m x 75mm, Bio-Active Organic (P10) | ABSORBES | ABSORB ENVIRONMENTAL SOLUTIONS | AES300 | Active | 5
3414 | CIRCUIT BREAKER | MCB RCD, 240V AC, 20A, 10kA, 30mA, 1 Pole, 13.8 Lg x 4 W x 8cm H, DIN-T, EE Dwg 948063-08 | NHPELEC | NHP ELECTRICAL ENGINEERING | NHPDTRL2030A | Active | 1
3414 | CIRCUIT BREAKER | MCB RCD, 240V AC, 20A, 10kA, 30mA, 1 Pole, 13.8 Lg x 4 W x 8cm H, DIN-T, EE Dwg 948063-08 | NHPELEC | NHP ELECTRICAL ENGINEERING | DTRL2030A | Active | 5
3416 | CIRCUIT BREAKER | MCB, 240V AC, 16A, 10kA, 1 Pole, C-Curve, DIN-T10 | TERASAKI | TERASAKI ELECTRICAL CO LTD | DTCB10116C | Active | 1
3422 | CIRCUIT BREAKER | MCB, 240/415V AC, 40A, 10kA, 3 Pole, C-Curve, DIN-T10 | TERASAKI | TERASAKI ELECTRICAL CO LTD | DTCB10340C | Active | 1
3915 | CIRCUIT BREAKER | MCB iC60H, 32A, 2 Pole, 415V AC 15kA C-Curve, 125V DC 15kA, 36 x 85 x 79mm, 35mm DIN Rail Mount | SCHNEIDR | SCHNEIDER PTY LTD (MANUFACTURER) | A9F54232 | Active | 1
24091 | CROSSARM,COMPOSITE | Fibre, Predrilled, 2700mm Lg Nom, 125 x 125mm 11kV Suspension, Energex 11SUA 11SUAH, 33P | WAGNERS | WAGNERS CFT MANUFACTURING | EC003-00050 | Active | 1
2500296 | KEY,SOCKET HEAD SCREW | Allen Hex Bit, 8mm, 19mm Lg min, 1/2" Drive Impact for Shear Off | NEXANS | NEXANS GROUP | IT4581 | Active | 1
3021 | CIRCUIT BREAKER | 145kV, 3150A, 40kA/3sec, 110V DC Control 110V DC Motor, L3 Pollution, ETS 2009/0092/T Item 3, Alstom GL312 F1/4031 | ALSTOM | ALSTOM GRID AUSTRALIA LIMITED | CB145-OD-LT-L3-110VDCC-110VDCM | Phasing | 1
2502714 | ELECTROLYTE | Body Armour, Hydrate+ Hypotonic Icy Poles, Mixed Flavours, Natural Flavours Colours & Sweetners, 90ml Ice Block, Pack of 12 | BODYARMR | BODY ARMOUR AUSTRALIA | BAIPP12P | Active | 5
2502714 | ELECTROLYTE | Body Armour, Hydrate+ Hypotonic Icy Poles, Mixed Flavours, Natural Flavours Colours & Sweetners, 90ml Ice Block, Pack of 12 | ATOMSUPP | ATOM SUPPLY GROUP P/L | 584829 | Active | 1
2502896 | BIT,AUGER | Shockwave Impact Duty, 15/16" Dia, 559mm (22") OAL, 158mm Lg Flute, 518mm Drill Depth, Fiberglass Drill Bit | MILWAUKE | MILWAUKEE POWER TOOLS | 48137809 | Active | 5
2502896 | BIT,AUGER | Shockwave Impact Duty, 15/16" Dia, 559mm (22") OAL, 158mm Lg Flute, 518mm Drill Depth, Fiberglass Drill Bit | C&LTOOL | C&L TOOL CENTRE | MILWA48137809 | Active | 1
2502920 | ARBOR,HOLE SAW | Diamond Series DA01, TCT Pilot Drill Bit, 19-30mm Hole Range, 11/32" Hex Shank, for Diamond Grit Holesaws | SUTTON | SUTTON TOOLS (MANUFACTURER) | H115DA01 | Active | 5
2502920 | ARBOR,HOLE SAW | Diamond Series DA01, TCT Pilot Drill Bit, 19-30mm Hole Range, 11/32" Hex Shank, for Diamond Grit Holesaws | C&LTOOL | C&L TOOL CENTRE | SUTH115DA01 | Active | 1
22382 |  | SLEEVE:HEAT SHRINK;TRANSITION JOINT,3PH JOINT,ELECTRICAL POWER CABLE 33kV, Trans ition Joint, Heatshrink, 1Ph, 1 Core, su it 1000mm2 Al XLPE/CWS/LAT/ LLDPE/MDPE t | TECONN | TE CONNECTIVITY LTD | MXSU-6181- | Active | 1
2501906 | SOCKET,SOCKET WRENCH | Impact, Female, 24 x 200mm Lg, 1/2" Drive, 6 Point Extra Long Deep Impact Socket | DAYTONA | DAYTONA TOOLS | DLS2412 | Active | 5
2501906 | SOCKET,SOCKET WRENCH | Impact, Female, 24 x 200mm Lg, 1/2" Drive, 6 Point Extra Long Deep Impact Socket | SYDTOOL | SYDNEY TOOLS PTY LTD | 219798 | Active | 1
2503001 | CIRCUIT BREAKER | MCB Acti9 iC60N, 10A, 1 Pole, C-Curve, DIN Rail | SCHNEIDR | SCHNEIDER PTY LTD (MANUFACTURER) | A9F44110 | Active | 1
2504249 | BIT,SCREWDRIVER | In-Hex Power Bit, 4mm x 1/4" Hex Tamper, 50mm Lg, for Street Lights | C&LTOOL | C&L TOOL CENTRE | 50773 | Active | 5
2504249 | BIT,SCREWDRIVER | In-Hex Power Bit, 4mm x 1/4" Hex Tamper, 50mm Lg, for Street Lights | C&LTOOL | C&L TOOL CENTRE | TE50773 | Active | 1
2504264 | TOOL,APPLICATION | Hot Stick Attachment Tool, for Non-rechargable Battery for FuseSaver Comms Module | SIEMENS | SIEMENS LTD | 3AX1350-1B | Active | 1
2504281 | HINGE | Replacement Part, Esky Hinge, White, for EvaKool 24 Litre Esky, Pack of 2 | NEXBERG | NEXBERG PTY LTD T/A EVAKOOL ICE BOXES | KHI-IK | Active | 1
2504282 | HANDLE | Replacement Part, Esky Handle, White, for EvaKool 24 Litre Esky, Pack of 2 | NEXBERG | NEXBERG PTY LTD T/A EVAKOOL ICE BOXES | KHA-IK | Active | 1
2504298 | REACTOR | AF Blocking, 16.2mH, 100A, 12kV, 25kVA, 1 Ph, 50/1050Hz, 0.2kA/3 Sec, Oil Insulated, Outdoor, Crossarm Mtg, AS1028-1992 | TYREE | TYREE TRANSFORMERS PTY LTD | Q-A1 | Active | 1
R2469666 |  | CUTTER:CBL;SCISSOR,400/500MM2,355MM,TO CUTTER,BATTERY OPERATED M18 ForceLogic 6 T Cable Cutter, Scissor Action, 18V, 355 mm Lg, suit Al/Cu Cable to 35mm Dia & AC | MILWAUKE | MILWAUKEE POWER TOOLS | M18HCC-0C | Active | 1
R24187 |  | HAMMER:PWR;ROT,DRL,325MM,18V,SKIN ONLY DRILL Milwaukee, 18V Hammer Drill, M18 F uel Rotary, 3-Mode, Skin Only | MILWAUKE | MILWAUKEE POWER TOOLS | M18FHP-0 | Active | 1
R23952 |  | WRCH:IMPT;CORDLESS,7/16IN,1016NM,0 TO WRENCH/DRILL,IMPACT,BATTERY Milwaukee 18 V, M18 Fuel, 7/16" Hex High Impact Drill , Hi-Torq | MILWAUKE | MILWAUKEE POWER TOOLS | M18ONEFHIW | Active | 1
2400939 | JOINT,ELECTRICAL POWER CABLE | 11kV, Transition, 16 to 50mm, 3 Core PLY 3 Core XLPE c/w Solvent Wipes | GILBERT | GILBERT LODGE AUSTRALIA PTY LTD | EFSJ11AT6 | Active | 1
2497105 | DYNAMOMETER,ELECTRONIC | Tractel Dynafor Industrial, 3.2t, Digital Load Cell | SPECFORC | SPECIALISED FORCE PTY LTD | INDUSTRIAL-32 | Active | 1
2501781 | GROUNDING SET | PED Lead, 150mm2, Al, 8m | PENTA | PENTA AUST (TMAC THEW & MCCANN/HYLEC) | PA23655 | Active | 5
2501781 | GROUNDING SET | PED Lead, 150mm2, Al, 8m | PENTA | PENTA AUST (TMAC THEW & MCCANN/HYLEC) | MT1080B NB8 | Active | 1
2501823 | RECEIVER,RIPPLE CONTROL | R1100, 317Hz, FN, Program 108 - 109, Decabit, T33/T33/T33 c/w 3 x Switch Fitted R1/R2/R3 | LANDIS | LANDIS GYR (AUST) PTY LTD | R1100200NNXXXNNEQ 108 -109 | Active | 5
2501856 | RECEIVER,RIPPLE CONTROL | R1100, 225Hz, CA, Program 507 - 508, Ricontic-B, T33/T33/T33 c/w 3 x Switch Fitted R1/R2/R3 | LANDIS | LANDIS GYR (AUST) PTY LTD | R1100200NNXXXNNEQ 507 - 708 | Active | 5
2501864 | RECEIVER,RIPPLE CONTROL | R1100, 225Hz, CA, Program 511 - 512, Ricontic-B, T31/T31/T31 c/w 3 x Switch Fitted R1/R2/R3 | LANDIS | LANDIS GYR (AUST) PTY LTD | R1100200NNXXXNNEQ 511 - 512 | Active | 5
22689 | GUARD | Wildlife Guard, HDPE, 1140 x 450mm c/w Fillet Corners, for HV Poles (scm) | BRITECH | BRI-TECH PTY LTD | HDPE | Active | 2
22689 | GUARD | Wildlife Guard, HDPE, 1140 x 450mm c/w Fillet Corners, for HV Poles (scm) | RMSRVR | RMS (RIVERSLEIGH MANAGEMENT SERVICES) | 22689 | Active | 1
104201 | GUARD | Polymeric, Cable Guard Set of 2 to make it 2700mm Lg, suit 100mm Dia Cable, Secured to Pole by Straps/Wood Screws | FULTON | FULTON INDUSTRIES AUSTRALIA P/L | PCG1500 | Active | 1
104201 | GUARD | Polymeric, Cable Guard Set of 2 to make it 2700mm Lg, suit 100mm Dia Cable, Secured to Pole by Straps/Wood Screws | TRI UGRD | TRI UNDERGROUND AUSTRALIA PTY LTD | TRIGUARD100 | Active | 2
104201 | GUARD | Polymeric, Cable Guard Set of 2 to make it 2700mm Lg, suit 100mm Dia Cable, Secured to Pole by Straps/Wood Screws | VISCOUNT | VISCOUNT ROTATIONAL MOULDINGS | 2 X CM0029XA | Active | 1
431526 | GUARD | Wildlife Galv Sheet, Dwg 875777-01-0B (scm) | BRITECH | BRI-TECH PTY LTD | GWLG | Active | 2
431526 | GUARD | Wildlife Galv Sheet, Dwg 875777-01-0B (scm) | ACCULEC | ACCULEC PTY LTD (303899) | GWLG | Active | 1
2401264 | GUARD | Cable Galv 70mm SA4 | STEELWAY | STEELWAY ENGINEERING | DWG A48101 | Active | 2
2401264 | GUARD | Cable Galv 70mm SA4 | ADNOUGHT | ADNOUGHT SHEETMETAL FABRICATIONS | DWG A48101 | Active | 1
2502490 | BEARING,SLEEVE | Sprag Bearing, Drawn Cup, Needle Roller Clutch, 25mm ID, 32mm OD, 30mm W, Steel | SCHFFLER | SCHAEFFLER GROUP (LUK INA FAG) | HFL2530-L564 INA | Active | 5
2502490 | BEARING,SLEEVE | Sprag Bearing, Drawn Cup, Needle Roller Clutch, 25mm ID, 32mm OD, 30mm W, Steel | MOTION | MIMOTION INDUSTRIES AUST P/L | 10653847 | Active | 1
2502581 | HELMET,SAFETY | Versaflo M-406, High Impact Helmet c/w M-448 Shroud, Lightweight, Respiratory & Head Protection, PC/PBT Alloy Shell, PC Visor, Nylon Shroud, Black, 51-64cm | 3MAUST | 3M AUSTRALIA PTY LTD | M406 | Active | 5
2502581 | HELMET,SAFETY | Versaflo M-406, High Impact Helmet c/w M-448 Shroud, Lightweight, Respiratory & Head Protection, PC/PBT Alloy Shell, PC Visor, Nylon Shroud, Black, 51-64cm | ALLENS | ALLENS INDUSTRIAL PRODUCTS | XA007707483 | Active | 1
482861 | CLEVIS ASSEMBLY,BALL | Ref 70/BC, to AS 1554 (P30) | GREGSF | GREG SEWELL FORGINGS PTY LTD | 482861 | Active | 1
2600060 | CONTROLLER | CTRLR; MCSU, 4W, 32VDC, FOR 32V BATT CHG CONTROLLER; MiniCSU, 4W, 32V DC, suit 32 V Battery Chargers | RTP | RECTIFIER TECHNOLOGIES PACIFIC PTY LTD | RT03200MCSU-RTP | Active | 5
2600060 | CONTROLLER | CTRLR; MCSU, 4W, 32VDC, FOR 32V BATT CHG CONTROLLER; MiniCSU, 4W, 32V DC, suit 32 V Battery Chargers | ACCULEC | ACCULEC PTY LTD (303899) | RT03200MCSU-RTP | Active | 1
2600071 | COUPLING,ELECTRICAL CONDUIT | CPLG:CONDT;HD,50MM,PVC,ORG,COUPLER COUPLING,ELECTRICAL CONDUIT; PVC, 50mm, HD Coupler, Electrical Orange, AS/NZS 61 386.23:2022 | CABAC | CABAC (MANUFACTURER) | TC050-P | Active | 5
2600071 | COUPLING,ELECTRICAL CONDUIT | CPLG:CONDT;HD,50MM,PVC,ORG,COUPLER COUPLING,ELECTRICAL CONDUIT; PVC, 50mm, HD Coupler, Electrical Orange, AS/NZS 61 386.23:2022 | MMELEC | MM ELECTRICAL MERCHANDISING | CAATC050-P | Active | 1
20578 |  | TERMINATION KIT:CBL;HEAT SHRINK,OTDR TERMINATION,ELECTRICAL POWER CABLE 33 KV ;FOR 630 SQ MM S/C CU XLPE/LY/HDPE CABLE ;HEAT SHRINK;3 PHASE;OUTDOOR TERMINATION | TECONN | TE CONNECTIVITY LTD | EPKT-EX40- | Active | 1
1140339 | LAMP,FLUORESCENT | 36W, T8 White, Tube, G13 Cap, 1200 x 26mm, JTS 05-01-01, JBP 2010/0444/T (P25) | SYLVANIA | SYLVANIA SCHREDER | 218010 | Active | 1
2438133 | LAMP,FLUORESCENT | 24W, T5 White, Tube, JTS 05-01-01, JBP 2010/0444/T (P25) (scm) | SYLVANIA | SYLVANIA SCHREDER | 200773 | Active | 1
2438141 | LAMP,FLUORESCENT | 32W, Compact, CX24q-3 Base, EQTS 05-03-01 (scm) | CLS | CONNECTED LIGHT SOLUTIONS | S70403 | Active | 1
2438141 | LAMP,FLUORESCENT | 32W, Compact, CX24q-3 Base, EQTS 05-03-01 (scm) | PHILIPS | PHILIPS AUSTRALIA PTY LTD | 927912584014 | Active | 2
2438141 | LAMP,FLUORESCENT | 32W, Compact, CX24q-3 Base, EQTS 05-03-01 (scm) | LSS | LIGHT SOURCE SOLUTIONS | S93112574 | Active | 5
2416816 | WRENCH,OPEN END | Single Spanner, 10mm, Insulated 1000V | PENTA | PENTA AUST (TMAC THEW & MCCANN/HYLEC) | PA23105 | Active | 1
2416816 | WRENCH,OPEN END | Single Spanner, 10mm, Insulated 1000V | HYLEC | HYLEC ENERGY SOLUTIONS | MS16-10 | Active | 2
2416816 | WRENCH,OPEN END | Single Spanner, 10mm, Insulated 1000V | TEN | THE ENERGY NETWORK (AUST) PTY LTD | D14-10 | Active | 2
2416824 | WRENCH,OPEN END | Single Spanner, 11mm, Insulated 1000V, for use in Insulated Tool Kit | PENTA | PENTA AUST (TMAC THEW & MCCANN/HYLEC) | PA23106 | Active | 1
2416824 | WRENCH,OPEN END | Single Spanner, 11mm, Insulated 1000V, for use in Insulated Tool Kit | HYLEC | HYLEC ENERGY SOLUTIONS | MS16-11 | Active | 2
2416824 | WRENCH,OPEN END | Single Spanner, 11mm, Insulated 1000V, for use in Insulated Tool Kit | TEN | THE ENERGY NETWORK (AUST) PTY LTD | D14-11 | Active | 2
2416832 | WRENCH,OPEN END | Single Spanner, 12mm, Insulated 1000V, for use in Insulated Tool Kit | PENTA | PENTA AUST (TMAC THEW & MCCANN/HYLEC) | PA23107 | Active | 1
2416832 | WRENCH,OPEN END | Single Spanner, 12mm, Insulated 1000V, for use in Insulated Tool Kit | HYLEC | HYLEC ENERGY SOLUTIONS | MS16-12 | Active | 2
2416832 | WRENCH,OPEN END | Single Spanner, 12mm, Insulated 1000V, for use in Insulated Tool Kit | TEN | THE ENERGY NETWORK (AUST) PTY LTD | D14-12 | Active | 2
2416840 | WRENCH,OPEN END | Single Spanner, 13mm, Insulated 1000V, for use in Insulated Tool Kit | PENTA | PENTA AUST (TMAC THEW & MCCANN/HYLEC) | PA23108 | Active | 1
2416840 | WRENCH,OPEN END | Single Spanner, 13mm, Insulated 1000V, for use in Insulated Tool Kit | HYLEC | HYLEC ENERGY SOLUTIONS | MS16-13 | Active | 2
2416840 | WRENCH,OPEN END | Single Spanner, 13mm, Insulated 1000V, for use in Insulated Tool Kit | TEN | THE ENERGY NETWORK (AUST) PTY LTD | D14-13 | Active | 2
2416857 | WRENCH,OPEN END | Single Spanner, 14mm, Insulated 1000V, for use in Insulated Tool Kit | PENTA | PENTA AUST (TMAC THEW & MCCANN/HYLEC) | PA23110 | Active | 1
2416857 | WRENCH,OPEN END | Single Spanner, 14mm, Insulated 1000V, for use in Insulated Tool Kit | HYLEC | HYLEC ENERGY SOLUTIONS | MS16-14 | Active | 2
2416857 | WRENCH,OPEN END | Single Spanner, 14mm, Insulated 1000V, for use in Insulated Tool Kit | TEN | THE ENERGY NETWORK (AUST) PTY LTD | D14-14 | Active | 2
2416873 | WRENCH,OPEN END | Single Spanner, 16mm, Insulated 1000V, for use in Insulated Tool Kit | PENTA | PENTA AUST (TMAC THEW & MCCANN/HYLEC) | PA23113 | Active | 1
2416873 | WRENCH,OPEN END | Single Spanner, 16mm, Insulated 1000V, for use in Insulated Tool Kit | HYLEC | HYLEC ENERGY SOLUTIONS | MS16-16 | Active | 2
2416873 | WRENCH,OPEN END | Single Spanner, 16mm, Insulated 1000V, for use in Insulated Tool Kit | TEN | THE ENERGY NETWORK (AUST) PTY LTD | D14-16 | Active | 2
3425 | CIRCUIT BREAKER | Compact NSX160F, 415V, 160A, 36kA, Micrologic 2.2, 3 Pole, 105 x 161 x 86mm Backplate Mount, IP40 | SCHNEIDR | SCHNEIDER PTY LTD (MANUFACTURER) | LV430770 | Active | 1
3427 | CIRCUIT BREAKER | MCB iC60H, 16A, 2 Pole, 415V AC 15kA C-Curve, 125V DC 15kA, 36 x 85 x 79mm, 35mm DIN Rail Mount | SCHNEIDR | SCHNEIDER PTY LTD (MANUFACTURER) | A9F54216 | Active | 1
3723 | CIRCUIT BREAKER | 72.5kV Dead Tank, 2500A, 25kA/3sec, 32V DC Aux, 240V AC Spring Motor Charge, L4 Pollution c/w 1A CT's 4 x Bushing Protection CT & 2 x Bushing Metering CT, | ALSTOM | ALSTOM GRID AUSTRALIA LIMITED | DT72.5F1 - 32VDC 1A (ITEM4B) | Active | 5
2405161 | GUARD | Cable, Glass Reinforced Polymer, Non Conductive, 100mm x 100mm x 1m Lg | HYLEC | HYLEC ENERGY SOLUTIONS | EPG10101 | Active | 1
2406610 | GUARD | Earth, Vpu Hardwood, 75 x 25 x 2700mm, EE Dwg A4-864549 (P200) | TYCOELEC | TYCO ELECTRONICS | EGHW2700 | Active | 1
2406985 | GUARD | Cable, Steel Galv, 2700 x 100 x 100mm, Dwg 875258-01 (Scm) | EZYSTRUT | EZYSTRUT CABLE & PIPE SUPPORTS | E2406985 | Active | 1
2479137 | GUARD | Line Trimmer Guard, HDPE, Retrofit for Hylec Fibreglass Cabinet, Extension or Base, use Loctite 4471 glue or equiv | HYLEC | HYLEC ENERGY SOLUTIONS | HYWHIPGUARD7 | Active | 1
2500551 | GUARD | 125mm Grinder Offset Grinding Dust Extracting Guard | MAKITA | MAKITA INDUSTRIAL POWER TOOLS | MAKA191W06-8 | Active | 5
2500551 | GUARD | 125mm Grinder Offset Grinding Dust Extracting Guard | C&LTOOL | C&L TOOL CENTRE | MAKA191W06-8 | Active | 1
12465 | TUBING | TUBING:HEAT SHRINK;M WALL,95MM,115MM MIN INSULATION SLEEVING,ELECTRICAL POLYOLEFI N,HEAT SHRINKABLE;110 MM MIN ID EXP,29 M M MAX ID RECOVERED;3.3 MM MIN THK RECOVE | TECONN | TE CONNECTIVITY LTD | MWTM-115/3 | Active | 1
2600024 | CABLE ASSY,RADIO FREQUENCY | CBL ASSY,RF; SERIAL C478A, 2FT, RS-232 CABLE ASSY,RADIO FREQUENCY; Serial Cable C478A, 2ft Lg (610mm), RS-232, DTE-DCE, RJ-45 Male to DB9 Female, Straight Thro | SEL | SCHWEITZER ENGINEERING LAB PTY LTD | C478A-002 | Active | 1
2600061 | RACK,ELEC EQUIP | RACK;PSL2,1U,UIB,NI+KIT FOR 32V BATT CHG RACK,ELEC EQUIP; Magazine Sub-Rack, Mini CSU, PSL2, 1U, User Interface Board, No Interface c/w Backplane Kit MCSU-4, suit | RTP | RECTIFIER TECHNOLOGIES PACIFIC PTY LTD | RT048PSLFNI + 18111010000 | Active | 5
2600061 | RACK,ELEC EQUIP | RACK;PSL2,1U,UIB,NI+KIT FOR 32V BATT CHG RACK,ELEC EQUIP; Magazine Sub-Rack, Mini CSU, PSL2, 1U, User Interface Board, No Interface c/w Backplane Kit MCSU-4, suit | ACCULEC | ACCULEC PTY LTD (303899) | RT048PSLFNI + 18111010000 | Active | 1
2501757 | TELEMETRY SYSTEM | SEL3555, RTAC, RTU, 19", 3RU, 2 x 48VDC, WebHMI, No SFPs | SEL | SCHWEITZER ENGINEERING LAB PTY LTD | 3555-67GL | Active | 1
2501807 | NOZZLE | Low Pressure HD Washdown Gun, Blue, Chromed Brass Body & S/Steel Piston, 1/2" BSPF Inlet, Flow Rate 60 L/min @ 20 Bar, Max Press Rtg 24 Bar (350 PSI), | ALLHOSE | ALL HOSE & VALVES | RB65-100LPM | Active | 1
2501831 | RECEIVER,RIPPLE CONTROL | R1100, 317Hz, FN, Program 111 - 112, Decabit, T31/T31/T31 c/w 3 x Switch Fitted R1/R2/R3 | LANDIS | LANDIS GYR (AUST) PTY LTD | R1100200NNXXXNNEQ 111 - 112 | Active | 5
2502730 | ELECTROLYTE | Thorzt, Icy Poles, Hydration, Low in Sugar, Mixed Flavours, Caffeine & Gluten Free, 90ml Ice Block, Pack of 10 | THORZT | THORZT HYDRATION | ICEMIX | Active | 5
2502730 | ELECTROLYTE | Thorzt, Icy Poles, Hydration, Low in Sugar, Mixed Flavours, Caffeine & Gluten Free, 90ml Ice Block, Pack of 10 | ATOMSUPP | ATOM SUPPLY GROUP P/L | 191297 | Active | 1
2430502 | DETECTOR,VOLTAGE | Hand Held, Safe to Approach & Touch Test (GLM Mini SWER & Pole Tester) (scm) | CNWELEC | CNW ELECTRICAL PTY LTD | MINI-SWER | Active | 1
2430502 | DETECTOR,VOLTAGE | Hand Held, Safe to Approach & Touch Test (GLM Mini SWER & Pole Tester) (scm) | IPDGROUP | IPD GROUP LIMITED | MINI-SWER | Active | 2
2442572 | DETECTOR,VOLTAGE | Capacitive, Proving De-engergised, HV Cable Boxes with Capacitive Test Points | PENTA | PENTA AUST (TMAC THEW & MCCANN/HYLEC) | PA11004 | Active | 1
2442572 | DETECTOR,VOLTAGE | Capacitive, Proving De-engergised, HV Cable Boxes with Capacitive Test Points | THEWMCCA | TMAC THEW & MCCANN GROUP | 2442572 | Active | 2
2442572 | DETECTOR,VOLTAGE | Capacitive, Proving De-engergised, HV Cable Boxes with Capacitive Test Points | THEWMCCA | TMAC THEW & MCCANN GROUP | TM11004 | Active | 5
2416899 | WRENCH,OPEN END | Single Spanner, 18mm, Insulated 1000V, for use in Insulated Tool Kit | PENTA | PENTA AUST (TMAC THEW & MCCANN/HYLEC) | PA23115 | Active | 1
2416899 | WRENCH,OPEN END | Single Spanner, 18mm, Insulated 1000V, for use in Insulated Tool Kit | HYLEC | HYLEC ENERGY SOLUTIONS | MS16-18 | Active | 2
2416899 | WRENCH,OPEN END | Single Spanner, 18mm, Insulated 1000V, for use in Insulated Tool Kit | TEN | THE ENERGY NETWORK (AUST) PTY LTD | D14-18 | Active | 2
2416907 | WRENCH,OPEN END | Single Spanner, 19mm, Insulated 1000V, for use in Insulated Tool Kit | PENTA | PENTA AUST (TMAC THEW & MCCANN/HYLEC) | PA23116 | Active | 1
2416907 | WRENCH,OPEN END | Single Spanner, 19mm, Insulated 1000V, for use in Insulated Tool Kit | HYLEC | HYLEC ENERGY SOLUTIONS | MS16-19 | Active | 2
2416907 | WRENCH,OPEN END | Single Spanner, 19mm, Insulated 1000V, for use in Insulated Tool Kit | TEN | THE ENERGY NETWORK (AUST) PTY LTD | D14-19 | Active | 2
2479608 | WRENCH,OPEN END | Single Spanner, 7/16" Whitworth, 1000V Insulated | ITL | INSULATED TOOLS LTD (MANUFACTURER) | 220 | Active | 1
2416717 | WRENCH,BOX | Single Spanner, 10mm, Offset, 1000V Insulated, for Tool Kit | PENTA | PENTA AUST (TMAC THEW & MCCANN/HYLEC) | PA23126 | Active | 1
2416717 | WRENCH,BOX | Single Spanner, 10mm, Offset, 1000V Insulated, for Tool Kit | HYLEC | HYLEC ENERGY SOLUTIONS | MS21-10 | Active | 2
2416717 | WRENCH,BOX | Single Spanner, 10mm, Offset, 1000V Insulated, for Tool Kit | TEN | THE ENERGY NETWORK (AUST) PTY LTD | D13-10 | Active | 2
2416725 | WRENCH,BOX | Single Spanner, 11mm, Offset, 1000V Insulated, for Tool Kit | PENTA | PENTA AUST (TMAC THEW & MCCANN/HYLEC) | PA23127 | Active | 1
2416725 | WRENCH,BOX | Single Spanner, 11mm, Offset, 1000V Insulated, for Tool Kit | HYLEC | HYLEC ENERGY SOLUTIONS | MS21-11 | Active | 2
2416725 | WRENCH,BOX | Single Spanner, 11mm, Offset, 1000V Insulated, for Tool Kit | TEN | THE ENERGY NETWORK (AUST) PTY LTD | D13-11 | Active | 2
2416733 | WRENCH,BOX | Single Spanner, 12mm, Offset, 1000V Insulated, for Tool Kit | PENTA | PENTA AUST (TMAC THEW & MCCANN/HYLEC) | PA23128 | Active | 1
2416733 | WRENCH,BOX | Single Spanner, 12mm, Offset, 1000V Insulated, for Tool Kit | HYLEC | HYLEC ENERGY SOLUTIONS | MS21-12 | Active | 2
2416733 | WRENCH,BOX | Single Spanner, 12mm, Offset, 1000V Insulated, for Tool Kit | TEN | THE ENERGY NETWORK (AUST) PTY LTD | D13-12 | Active | 2
2416790 | WRENCH,BOX | Single Spanner, 18mm, Offset, 1000V Insulated, for Tool Kit | PENTA | PENTA AUST (TMAC THEW & MCCANN/HYLEC) | PA23136 | Active | 1
2416790 | WRENCH,BOX | Single Spanner, 18mm, Offset, 1000V Insulated, for Tool Kit | HYLEC | HYLEC ENERGY SOLUTIONS | MS21-18 | Active | 2
2416790 | WRENCH,BOX | Single Spanner, 18mm, Offset, 1000V Insulated, for Tool Kit | TEN | THE ENERGY NETWORK (AUST) PTY LTD | D13-18 | Active | 2
2416808 | WRENCH,BOX | Single Spanner, 19mm, Offset, 1000V Insulated, for Tool Kit | PENTA | PENTA AUST (TMAC THEW & MCCANN/HYLEC) | PA23137 | Active | 1
2416808 | WRENCH,BOX | Single Spanner, 19mm, Offset, 1000V Insulated, for Tool Kit | HYLEC | HYLEC ENERGY SOLUTIONS | MS21-19 | Active | 2
2416808 | WRENCH,BOX | Single Spanner, 19mm, Offset, 1000V Insulated, for Tool Kit | TEN | THE ENERGY NETWORK (AUST) PTY LTD | D13-19 | Active | 2
2484020 | WRENCH,BOX | Bolt Head, Sunrise Attachment (Live Line Tools) | RITZ | RITZ FERRAMENTAS (MANUFACTURER) | RM4455-88 | Active | 1
3727 | CIRCUIT BREAKER | 72.5kV Live Tank, 2000A, 31.5kA/3sec, 110V DC Aux & Spring Motor Charge, L4 Pollution c/w No.5 Al Terminals 1250A Outdoor, JBP 10142 Group K Item 2, | ALSTOM | ALSTOM GRID AUSTRALIA LIMITED | F14031P | Active | 5
3914 | CIRCUIT BREAKER | MCB iC60H, 6A, 2 Pole, 415V AC 15kA C-Curve, 125V DC 15kA, 36 x 85 x 79mm, 35mm DIN Rail Mount | SCHNEIDR | SCHNEIDER PTY LTD (MANUFACTURER) | A9F54206 | Active | 1
113005 | CIRCUIT BREAKER | 63A, CF1, Curve, 1 Single Pole | IDEALELE | IDEAL ELECTRICAL SUPPLIERS | HEINEMANCF163631 | Active | 2
113005 | CIRCUIT BREAKER | 63A, CF1, Curve, 1 Single Pole | MMELEC | MM ELECTRICAL MERCHANDISING | HEISFM1-G3-63-1 | Active | 1
456804 | PLUG | Tapered, Black, 10-16mm, Polesaver, Sq Keyhole, for Sealing Inspection Holes in Wood Poles (P200) | PRESCHEM | PRESCHEM POLE MAINTENANCE PTY LTD | PP16 | Active | 1
456813 | PLUG | Tapered, Black, 10-19mm, Polesaver, Square Keyhole, for Sealing Inspection Holes in Wood Poles (P200) | PRESCHEM | PRESCHEM POLE MAINTENANCE PTY LTD | PP16 | Active | 1
2427821 | PLUG | 16mm, Plastic, Black, Round Internal Finishing, for use in Steel Poles (scm) | SNCLRUSH | SINCLAIR & RUSH PTY LTD | 26003260 | Active | 1
2439834 | PLUG | Panel, Dome, 22mm Dia x 3.2mm Plate, Nylon, Black, to suit CB Control Panel (P100) | HEYCO | HEYCO PRODUCTS INC (MANUFACTURER) | NPA2703 | Active | 5
2439842 | PLUG | Panel, Dome, 14.3mm Dia x 3.2mm Plate, Nylon, Black, suit Fuse/Link Panel (P100) | MMELEC | MM ELECTRICAL MERCHANDISING | NPA 2653 | Active | 5
2439859 | PLUG | Panel, Shorty, 5.5mm Dia x 1.6mm Plate, Nylon, Black, suit Fuse/Link Panel (P100) | MMELEC | MM ELECTRICAL MERCHANDISING | NPA 1654 | Active | 5
2459436 | PLUG | SC Simplex Blanking Plug, Rect, Nylon | OPTICAL | OPTICAL FIBRE SYSTEMS PTY LTD | OFS-PLG-SC | Active | 1
2459444 | PLUG | ST Simplex Blanking Plug, Round, Nylon | OPTICAL | OPTICAL FIBRE SYSTEMS PTY LTD | OFS-PLG-ST | Active | 1
2460020 | PLUG | 12mm, Tapered Plastic, Black, suit 10mm Dia Pole Saver Rod, for Sealing Inspection Holes in Wood Poles, 200 per Bag | PRESCHEM | PRESCHEM POLE MAINTENANCE PTY LTD | PP12 | Active | 1
2470052 | PLUG | 9/16" JIC Plug, Hydraulic Fitting | HYDRLINK | HYDRAULINK HOSE & FITTINGS | JP-06 | Active | 1
2470060 | PLUG | 3/4" JIC Plug, Hydraulic Fitting | HYDRLINK | HYDRAULINK HOSE & FITTINGS | JP-08 | Active | 1
2470078 | PLUG | 7/8" JIC Plug, Hydraulic Fitting | HYDRLINK | HYDRAULINK HOSE & FITTINGS | JP-10 | Active | 1
2470086 | PLUG | 1-1/16" JIC Plug, Hydraulic Fitting | HYDRLINK | HYDRAULINK HOSE & FITTINGS | JP-12 | Active | 1
2480838 | PLUG | Isolating Plug, Yellow, suit PT6-T Terminal Block | PHOENIX | PHOENIX CONTACT PTY LTD | 1322572 | Active | 1
2480846 | PLUG | Isolating Plug, Red, suit PT6-T Terminal Block | PHOENIX | PHOENIX CONTACT PTY LTD | 1322573 | Active | 1
2480853 | PLUG | Isolating Plug, White, suit PT6-T Terminal Block | PHOENIX | PHOENIX CONTACT PTY LTD | 1322576 | Active | 1
2486538 | PLUG | Anti Access Lock Plug, for EJCo Explosion Mitigation Lids | EJAUST | EJ AUSTRALIA PTY LTD | EMLOCKINGSERT | Active | 1
2491744 | PLUG | Lift Cover Plug, for EJ Co Explosion Mitigation Lids | EJAUST | EJ AUSTRALIA PTY LTD | PLASPLUGRECT | Active | 1
481957 | TERMINATION,PREFORMED | LT, Double Insulated Service Fitting for PVC Cu, 10mm2 Twisted (7/1.35) 4 Core, 16mm2 Twisted (7/1.35) 3 & 4 Core, 25mm2 Twisted (7/2.00) 2 Core, 16mm2 N/S | PLP | PREFORMED LINE PRODUCTS (AUST) | D-DIS1600N | Active | 1
429378 | TERMINATION,PREFORMED | FT, 7/2.75 SC/GZ, for use on GY3 Insulator (P20) (scm) | PLP | PREFORMED LINE PRODUCTS (AUST) | GFG-083-CL | Active | 1
429386 | TERMINATION,PREFORMED | FT, 7/3.25 or 19/2.00 SC/GZ for use on GY3 Insulator (P20) (scm) | PLP | PREFORMED LINE PRODUCTS (AUST) | GFG-100 | Active | 1
2600091 | RACK,CABLE | TRAY:CBL;CHANNEL,2.4M,300MM,GALVABOND RACK,CABLE; Channel Cable Tray, 2.4m Lg, 300mm W, 20mm Side Wall, Steel, Galvabo nd, Admiralty Pattern, Sq Edge | EZYSTRUT | EZYSTRUT CABLE & PIPE SUPPORTS | CT300G | Active | 1
30224 | BRACKET,CANTILEVER | PCL Series HG/SS, 320mm Lg, 165mm H1, 86mm H2 | EZYSTRUT | EZYSTRUT CABLE & PIPE SUPPORTS | CB4-300H | Active | 1
30226 | BRACKET,CANTILEVER | PCL Series HG/SS, 635mm Lg, 215mm H1, 112mm H2 | EZYSTRUT | EZYSTRUT CABLE & PIPE SUPPORTS | CB4-600H | Active | 1
30227 | BRACKET,CANTILEVER | PCL Series HG/SS, 780mm Lg, 215mm H1, 112mm H2 | EZYSTRUT | EZYSTRUT CABLE & PIPE SUPPORTS | CB254-750H | Active | 1
30195 | CHANNEL,STRUCTURAL | Unistrut, 6m Lg, 41 x 41mm, 2.5mm Thk, Galvabond | EZYSTRUT | EZYSTRUT CABLE & PIPE SUPPORTS | E1000G | Active | 1
30196 | CHANNEL,STRUCTURAL | Unistrut, 3m Lg, 41 x 41mm, 2.5mm Thk, Galvabond | EZYSTRUT | EZYSTRUT CABLE & PIPE SUPPORTS | E10003000G | Active | 1
30198 | CHANNEL,STRUCTURAL | Unistrut, 6m Lg, 41 x 22mm, 2.5mm Thk, Galvabond | EZYSTRUT | EZYSTRUT CABLE & PIPE SUPPORTS | E3300G | Active | 1
30200 | CHANNEL,STRUCTURAL | Unistrut, 3m Lg, 41 x 22mm, 2.5mm Thk, Galvabond | EZYSTRUT | EZYSTRUT CABLE & PIPE SUPPORTS | E3300G 3000MM | Active | 1
406327 | CIRCUIT BREAKER | 250V, 63A, 1 Ph, c/w Neutral Link, Pole Mounted Outdoor, PS4/006/OMDE/85 Rev B | MMELEC | MM ELECTRICAL MERCHANDISING | HEISPB1N63C | Active | 1
406343 | CIRCUIT BREAKER | 250V, 100A, c/w Neutral Link, Pole Mounted Outdoor, PS4/006/OMDE/85 Rev B | MMELEC | MM ELECTRICAL MERCHANDISING | HEISPB1N100C1 | Active | 1
2501872 | LEAD SET,TEST | Phantom 100A Load Box CT Ext Leads, 3m Lg, Plugs Colour Coded Red, White & Blue (Set of 3) | GAYRAD | JJ ELECTRICAL MANUFACTURING T/A GAYRAD | MLTU100-3CT | Active | 5
2502482 | BEARING,SLEEVE | Sprag Bearing, Drawn Cup, Needle Roller Clutch, 20mm ID, 26mm OD, 26mm W, Steel | SCHFFLER | SCHAEFFLER GROUP (LUK INA FAG) | HFL2026-L564 INA | Active | 5
2502482 | BEARING,SLEEVE | Sprag Bearing, Drawn Cup, Needle Roller Clutch, 20mm ID, 26mm OD, 26mm W, Steel | MOTION | MIMOTION INDUSTRIES AUST P/L | 10457003 | Active | 1
429491 | TERMINATION,PREFORMED | FT, 3/2.75 SC/AC, 3/12 Al Clad Steel (P50) (scm) | PLP | PREFORMED LINE PRODUCTS (AUST) | AWFG-K023 | Active | 1
430015 | TERMINATION,PREFORMED | FT, 7/2.75 SC/AC (P20) (scm) | PLP | PREFORMED LINE PRODUCTS (AUST) | AWFG-K050 | Active | 1
430023 | TERMINATION,PREFORMED | FT, 7/3.25 SC/AC (P20) | PLP | PREFORMED LINE PRODUCTS (AUST) | AWFG-K070 | Active | 1
430155 | TERMINATION,PREFORMED | FT 19/2.75 SC/GZ (GUY LOK) (scm) (P10) | PLP | PREFORMED LINE PRODUCTS (AUST) | GSC-138 | Active | 1
430163 | TERMINATION,PREFORMED | FT, 19/2.00 SC/GZ, (GUY LOK) (P40) | TECONN | TE CONNECTIVITY LTD | FGG0970-1020 | Active | 1
430163 | TERMINATION,PREFORMED | FT, 19/2.00 SC/GZ, (GUY LOK) (P40) | PLP | PREFORMED LINE PRODUCTS (AUST) | GSC-100 | Active | 2
2401283 | TERMINATION,PREFORMED | FT, 19/4.75 AAC & AAAC Colour Code Blue (P10) | TECONN | TE CONNECTIVITY LTD | FAD2375-2620-8 | Active | 1
2401283 | TERMINATION,PREFORMED | FT, 19/4.75 AAC & AAAC Colour Code Blue (P10) | DULMISON | DULMISON (AUST) PTY LTD | ADE2375 | Active | 2
2401286 | TERMINATION,PREFORMED | FT, 7/0.118 HDC (Imp) (P30) PLP Dwg 056-021-RD | PLP | PREFORMED LINE PRODUCTS (AUST) | CFG-088 | Active | 1
2401748 | TERMINATION,PREFORMED | FT, Neutral Screened Service Fitting for PVC Cu, 7/1.70, 3 & 4 Core, Colour Code Blue (P20) | ADAPTAUS | ADAPT AUSTRALIA PTY LTD | GSGNC070 | Active | 2
2401748 | TERMINATION,PREFORMED | FT, Neutral Screened Service Fitting for PVC Cu, 7/1.70, 3 & 4 Core, Colour Code Blue (P20) | TYCOELEC | TYCO ELECTRONICS | DIS1900N | Active | 1
2403562 | TERMINATION,PREFORMED | FT, 6/1/.161 ACSR/GZ, Racoon, Imp, Colour Code Blue (P50) | PLP | PREFORMED LINE PRODUCTS (AUST) | FTG-122 | Active | 1
3415 | CIRCUIT BREAKER | SHT TEL L2, 110-415V AC/110-125V DC, 9.6 Lg x 3.8 W x 8cm H, EE Dwg 948063-08 | TERASAKI | TERASAKI ELECTRICAL CO LTD | DTSHT110415V | Active | 1
3424 | CIRCUIT BREAKER | Compact NSX100F, 415V, 100A, 36kA, Micrologic 2.2, 3 Pole, 105 x 161 x 86mm Backplate Mount, IP40 | SCHNEIDR | SCHNEIDER PTY LTD (MANUFACTURER) | LV429770 | Active | 1
3711 | CIRCUIT BREAKER | 72.5kV Dead Tank, 2500A, 25kA/3sec, 125V DC Aux & Spring Motor Charge, L4 Pollution c/w 1A CT's 4 x Bushing Protection CT & 2 x Bushing Metering CT, | ALSTOM | ALSTOM GRID AUSTRALIA LIMITED | DT72.5F1 - 125VDC 1A (ITEM1B) | Active | 5
3713 | CIRCUIT BREAKER | 72.5kV Dead Tank, 2500A, 25kA/3sec, 125V DC Aux & Spring Motor Charge, L4 Pollution c/w 5A CT's 4 x Bushing Protection CT & 1 x Bushing Metering CT, | ALSTOM | ALSTOM GRID AUSTRALIA LIMITED | DT72.5F1 - 125VDC 5A (ITEM1D) | Active | 5
19301 | MULTIMETER | MULTIM;DGTL,ANALOGUE,0.1MV TO 1000V MULTIMETER DIGITAL;ANALOG;FLUKE 87V SERI ES;HIGH RANGE;SIZE 203 MM X 100 MM X 50 MM; WEIGHT 545 G;BATTERY LIFE ~72 HOURS; | FLUKE | FLUKE AUSTRALIA PTY LTD (MANUFACTURER) | FLUKE-87 | Active | 1
2600094 | LAMP,LED | LAMP:LED;BWP ECO EMERG G2,20/40W,1265MM LAMP,LED; BWP Eco Emergency Weatherproof LED Battern Gen2, 20/40W, CCT 3000K/400 0K/6000K, 1265 x 130 x 92mm, Grey, PC Di | PIERLITE | PIERLITE AUSTRALIA PTY LTD | BWPECO404ECSEM | Active | 5
2600094 | LAMP,LED | LAMP:LED;BWP ECO EMERG G2,20/40W,1265MM LAMP,LED; BWP Eco Emergency Weatherproof LED Battern Gen2, 20/40W, CCT 3000K/400 0K/6000K, 1265 x 130 x 92mm, Grey, PC Di | CNWELEC | CNW ELECTRICAL PTY LTD | PIEBWPECO404ECSEM | Active | 1
2600092 | LAMP,LED | LAMP:LED;ECO DIFF BATTEN G4,36W,1164MM LAMP,LED; Eco LED Batten Gen4, 36W, CCT (1200mm) 4000K/5000K/6500K, 1164 x 74 x 74mm, White, Opal Diffuser | PIERLITE | PIERLITE AUSTRALIA PTY LTD | ECOBAT404ECSLSG4 | Active | 5
2600092 | LAMP,LED | LAMP:LED;ECO DIFF BATTEN G4,36W,1164MM LAMP,LED; Eco LED Batten Gen4, 36W, CCT (1200mm) 4000K/5000K/6500K, 1164 x 74 x 74mm, White, Opal Diffuser | CNWELEC | CNW ELECTRICAL PTY LTD | PIEECOBAT404ECSLSG4 | Active | 1
2469245 | CONTROL BOX | CAPE Control & Protection Enclosure, ADVC3 Ultra, CAPE FlexVUE Eng Sch, suit Schneider E27/E38 Reclosers, JTS 06-07-03 (scm) | SCHNEIDR | SCHNEIDER PTY LTD (MANUFACTURER) | 8600163100 | Active | 1
2600073 | ACCESSORY KIT,ELEC EQUIP | KIT;RETROFIT, ABB SAFEPLUS SPRG CHG IND ACCESSORY KIT,ELEC EQUIP; Retrofit Kit, ABB SafePlus Contact Closing Spring Asse mbly, Provides Circuit Breaker (V) Modul | ABBAUST | ABB AUSTRALIA PTY LTD | 2RAA008692A0001 | Active | 1
2494409 | CIRCUIT BREAKER | MCB, Acti9, iC60N, 32A, 3 Pole, 415V AC, 180V DC, C-Curve | SCHNEIDR | SCHNEIDER PTY LTD (MANUFACTURER) | A9F44332 | Active | 1
R2498731 |  | TX:DIST;Groundmount,22kV,433-250V,3Ph,7 TRANSFORMER,DISTRIBUTION Groundmount, 22 kV/433-250V, 315kVA, 3Ph, HV Bsh DIN Int erface A, LV Bsh, KNAN FR3 Fluid, Dyn 11 | WILSON | WILSON TRANSFORMER CO. PTY LTD | 874-B360-1 | Active | 1
R2498749 |  | TX:DIST;Groundmount,22kV/,560V/560V,3Ph TRANSFORMER,DISTRIBUTION Groundmount, 22 kV/560V/560V, 5MVA, 3Ph, Dyn11yn11, KNAN FR3, for BESS | WILSON | WILSON TRANSFORMER CO. PTY LTD | 877-B290-0 | Active | 1
R2489045 |  | CB;3150A,OTDR SF6 Dead Tank,145kV CIRCUIT BREAKER 145kV, 3150A, 40kA/1sec, Outdoor SF6 Dead Tank, 1 Pole Operated CB Unit c/w 4 Bushing Protn CTs & 2 Bush | GE | GENERAL ELECTRIC COMPANY | DT1-145 F3 | Active | 1
R2489029 |  | CB;3150A,OTDR SF6 Dead Tank,145kV CIRCUIT BREAKER 145kV, 3150A, 40kA/1sec, Outdoor SF6 Dead Tank, 1 Pole Operated CB Unit c/w 4 Bushing Protn CTs & 2 Bush | GE | GENERAL ELECTRIC COMPANY | DT1-145 F3 | Active | 1
R2488997 |  | CB;3150A,OTDR SF6 Dead Tank,145kV CIRCUIT BREAKER 145kV, 3150A, 40kA/1sec, Outdoor SF6 Dead Tank, 1 Pole Operated CB Unit c/w 4 Bushing Protn CTs & 2 Bush | GE | GENERAL ELECTRIC COMPANY | DT1-145 F3 | Active | 1
22724 | COUPLING,ELECTRICAL CONDUIT | Plain to Plain, PVC, 25mm ID, 30mm OD, 42mm Lg, Grey | CLIPSAL | CLIPSAL (BY SCHNEIDER ELECTRIC) | 242/25-GY | Active | 5
22724 | COUPLING,ELECTRICAL CONDUIT | Plain to Plain, PVC, 25mm ID, 30mm OD, 42mm Lg, Grey | HAYMANS | HAYMANS ELECTRICAL | CLI242/25GRY | Active | 1
2468494 | CIRCUIT BREAKER | 145kV, 2000A, 40kA/3sec, 32V DC Control, 240V AC Motor, L4 Pollution, Composite Bushings, 1 Pole, 00000977 Part 3 Item 7, GE GL312P F3 | GE | GENERAL ELECTRIC COMPANY | GL312P F3 | Active | 1
2468502 | CIRCUIT BREAKER | 145kV, 2000A, 40kA/3sec, 48V DC Control, 240V AC Motor, L4 Pollution, Composite Bushings, 1 Pole, 00000977 Part 3 Item 8, GE GL312P F3 | GE | GENERAL ELECTRIC COMPANY | GL312P F3 | Active | 1
2468510 | CIRCUIT BREAKER | 145kV, 2000A, 40kA/3sec, 110V DC Control, 240V AC Motor, L4 Pollution, Composite Bushings, 1 Pole, 00000977 Part 3 Item 9, GE GL312P F3 | GE | GENERAL ELECTRIC COMPANY | GL312P F3 | Active | 1
2468536 | CIRCUIT BREAKER | 145kV, 2000A, 40kA/3sec, 110V DC Control, 110V DC Motor, L4 Pollution, Composite Bushings, 1 Pole, 00000977 Part 3 Item 11, GE GL312P F3 | GE | GENERAL ELECTRIC COMPANY | GL312P F3 | Active | 1
2468544 | CIRCUIT BREAKER | 145kV, 2000A, 40kA/3sec, 125V DC Control, 125V DC Motor, L4 Pollution, Composite Bushings, 1 Pole, 00000977 Part 3 Item 12, GE GL312P F3 | GE | GENERAL ELECTRIC COMPANY | GL312P F3 | Active | 1
2468551 | CIRCUIT BREAKER | 145kV Dead Tank, 2000A, 40kA, Outdoor Unit c/w 32V DC Aux Supply & 240V AC Spring Motor Charge, 1A CTs 4 x Prot & 2 x Mtrg, 3 Pole, 00000977 Part 3 | GE | GENERAL ELECTRIC COMPANY | GL312P F3 | Active | 1
2468569 | CIRCUIT BREAKER | 145kV Dead Tank, 2000A, 40kA, Outdoor Unit c/w 48V DC Aux Supply & 240V AC Spring Motor Charge, 1A CTs 4 x Prot & 2 x Mtrg, 3 Pole, 00000977 Part 3 | GE | GENERAL ELECTRIC COMPANY | GL312P F3 | Active | 1
2468577 | CIRCUIT BREAKER | 145kV Dead Tank, 2000A, 40kA, Outdoor Unit c/w 110V DC Aux Supply & 240V AC Spring Motor Charge, 1A CTs 4 x Prot & 2 x Mtrg, 3 Pole, 00000977 Part 3 | GE | GENERAL ELECTRIC COMPANY | GL312P F3 | Active | 1
2468585 | CIRCUIT BREAKER | 145kV Dead Tank, 2000A, 40kA, Outdoor Unit c/w 125V DC Aux Supply & 240V AC Spring Motor Charge, 1A CTs 4 x Prot & 2 x Mtrg, 3 Pole, 00000977 Part 3 | GE | GENERAL ELECTRIC COMPANY | GL312P F3 | Active | 1
2468593 | CIRCUIT BREAKER | 145kV Dead Tank, 2000A, 40kA, Outdoor Unit c/w 110V DC Aux Supply & 110V DC Spring Motor Charge, 1A CTs 4 x Prot & 2 x Mtrg, 3 Pole, 00000977 Part 3 | GE | GENERAL ELECTRIC COMPANY | DT1-145 F1 | Active | 1
2468601 | CIRCUIT BREAKER | 145kV Dead Tank, 2000A, 40kA, Outdoor Unit c/w 125V DC Aux Supply & 125V DC Spring Motor Charge, 1A CTs 4 x Prot & 2 x Mtrg, 3 Pole, 00000977 Part 3 | GE | GENERAL ELECTRIC COMPANY | GL312P F3 | Active | 1
2464550 | WHEEL,ABRASIVE | Flexovit A30Q-BF27, Grinding Wheel, Depressed Centre, 125 x 7 x 22mm, S/Steel | SGA | SAINT-GOBAIN ABRASIVES | 66252919666 | Active | 5
2464550 | WHEEL,ABRASIVE | Flexovit A30Q-BF27, Grinding Wheel, Depressed Centre, 125 x 7 x 22mm, S/Steel | BLKWOODJ | J BLACKWOOD & SONS LIMITED | 969374 | Active | 1
2404033 | TERMINATION,PREFORMED | FT, 7/2.50 AAC (LEO) 7/2.50 AAAC (CHLORINE) Colour Code Blue (P50) (scm) | PLP | PREFORMED LINE PRODUCTS (AUST) | AFG-075 | Active | 1
2405234 | TERMINATION,PREFORMED | FT, 19/.101 HDBC (Imp) (P10) | TYCOELEC | TYCO ELECTRONICS | CDE1257 | Active | 1
2407168 | TERMINATION,PREFORMED | FT, 19/2.75 SC/GZ c/w Open Thimble, ETS 11-09-01 | PLP | PREFORMED LINE PRODUCTS (AUST) | D-SGG1375-ER / 22MM | Active | 1
2407170 | TERMINATION,PREFORMED | FT, 7/2.75 SC/GZ c/w Open Thimble, ETS 11-09-01 | PLP | PREFORMED LINE PRODUCTS (AUST) | SGG0825 | Active | 1
2407171 | TERMINATION,PREFORMED | FT, 7/2.75 SC/AC, Left Hand Lay c/w Open Thimble, ETS 11-09-01 | PLP | PREFORMED LINE PRODUCTS (AUST) | LGG0825L | Active | 1
2407173 | TERMINATION,PREFORMED | FT, 7/3.25 SC/AC, Left Hand Lay c/w Open Thimble, ETS 11-09-01 | PLP | PREFORMED LINE PRODUCTS (AUST) | LGG0975L | Active | 1
2407179 | TERMINATION,PREFORMED | FT, KRYPTON, 19/3.25 AAAC 1120 c/w Open Thimble, ETS 11-09-01 | PLP | PREFORMED LINE PRODUCTS (AUST) | AFG-163-ER | Active | 1
2407182 | TERMINATION,PREFORMED | LT, OXYGEN, 19/4.75 AAAC 1120 c/w Thimble, ETS 2005/037/T (SLT) (Limited Tension Only, use Compression Deadend Instead) | PLP | PREFORMED LINE PRODUCTS (AUST) | AFG-240-ER | Active | 1
2418002 | TERMINATION,PREFORMED | Preformed Helical, FT, Short Spans, ADSS 12 Optical Fibre Cable, 13.0-13.7mm Dia c/w Clevis Thimble Extension Link Helical Termination | PLP | PREFORMED LINE PRODUCTS (AUST) | ADSSTS-130-SG | Active | 1
2451961 | TERMINATION,PREFORMED | FT, 7/2.75 SC/GZ, 3/3.66mm (3/0.144") Alumoweld, Colour Code Blue | PLP | PREFORMED LINE PRODUCTS (AUST) | GFG-075 | Active | 1
1713056 | BOLT,EYE | M20 x 400mm, 40mm ID Eye, Galv Steel, ISO-M, 98kN Min Fail Load c/w Galv Hex Nut, Dwg 01-02-02, Pack of 10 | GREGSF | GREG SEWELL FORGINGS PTY LTD | 1713056 | Active | 1
1713135 | BOLT,EYE | M20 x 600mm, 40mm ID Eye, Galv Steel, ISO-M, 98kN Min Fail Load c/w Galv Hex Nut, Dwg 01-02-02, Pack of 5 | GREGSF | GREG SEWELL FORGINGS PTY LTD | 1713135 | Active | 1
1713463 | BOLT,EYE | M24 x 400mm, 40mm ID Eye, Galv Steel, ISO-M, 141kN Min Fail Load c/w Galv Hex Nut, Dwg 01-02-03, Pack of 10 | GREGSF | GREG SEWELL FORGINGS PTY LTD | 1713463 | Active | 1
2400048 | BOLT,EYE | M16 x 400mm, 40mm ID Eye, Galv Steel, ISO-M, 62kN Min Fail Load c/w Galv Hex Nut, Dwg 01-02-01, Pack of 10 | GREGSF | GREG SEWELL FORGINGS PTY LTD | 2400048 | Active | 1
3715 | CIRCUIT BREAKER | 72.5kV Dead Tank, 2500A, 25kA/3sec, 110V DC Aux & Spring Motor Charge, L4 Pollution c/w 1A CT's 4 x Bushing Protection CT & 2 x Bushing Metering CT, | ALSTOM | ALSTOM GRID AUSTRALIA LIMITED | DT72.5F1 - 110VDC 1A (ITEM2B) | Active | 5
3717 | CIRCUIT BREAKER | 72.5kV Dead Tank, 2500A, 25kA/3sec, 110V DC Aux & Spring Motor Charge, L4 Pollution c/w 5A CT's 4 x Bushing Protection CT & 1 x Bushing Metering CT, | ALSTOM | ALSTOM GRID AUSTRALIA LIMITED | DT72.5F1 - 110VDC 5A (ITEM2D) | Active | 5
3719 | CIRCUIT BREAKER | 72.5kV Dead Tank, 2500A, 25kA/3sec, 48V DC Aux, 240V AC Spring Motor Charge, L4 Pollution c/w 1A CT's 4 x Bushing Protection CT & 2 x Bushing Metering CT, | ALSTOM | ALSTOM GRID AUSTRALIA LIMITED | DT72.5F1 - 48VDC 1A (ITEM3B) | Active | 5
3721 | CIRCUIT BREAKER | 72.5kV Dead Tank, 2500A, 25kA/3sec, 48V DC Aux, 240V AC Spring Motor Charge, L4 Pollution c/w 5A CT's 4 x Bushing Protection CT & 1 x Bushing Metering CT, | ALSTOM | ALSTOM GRID AUSTRALIA LIMITED | DT72.5F1 - 48VDC 5A (ITEM3D) | Active | 5
R2489003 |  | CB;3150A,OTDR SF6 Dead Tank,145kV CIRCUIT BREAKER 145kV, 3150A, 40kA/1sec, Outdoor SF6 Dead Tank, 1 Pole Operated CB Unit c/w 4 Bushing Protn CTs & 2 Bush | GE | GENERAL ELECTRIC COMPANY | DT1-145 F3 | Active | 1
R2489011 |  | CB;3150A,OTDR SF6 Dead Tank,145kV CIRCUIT BREAKER 145kV, 3150A, 40kA/1sec, Outdoor SF6 Dead Tank, 1 Pole Operated CB Unit c/w 4 Bushing Protn CTs & 2 Bush | GE | GENERAL ELECTRIC COMPANY | DT1-145 F3 | Active | 1
R2488989 |  | CB;3150A,OTDR SF6 Dead Tank,145kV CIRCUIT BREAKER 145kV, 3150A, 40kA/1sec, Outdoor SF6 Dead Tank, 3 Pole Operated CB Unit c/w 4 Bushing Protn CTs & 2 Bush | GE | GENERAL ELECTRIC COMPANY | DT1-145 F1 | Active | 1
R2488930 |  | CB;3150A,OTDR SF6 CIRCUIT BREAKER 145kV, 3150A, 40kA/1sec, Outdoor SF6 Dead Tank, 3 Pole Operated CB Unit c/w 4 Bushing Protn CTs & 2 Bush | GE | GENERAL ELECTRIC COMPANY | DT1-145 F1 | Active | 1
R2488955 |  | CB;3150A,OTDR SF6 Dead Tank,145kV CIRCUIT BREAKER 145kV, 3150A, 40kA/1sec, Outdoor SF6 Dead Tank, 3 Pole Operated CB Unit c/w 4 Bushing Protn CTs & 2 Bush | GE | GENERAL ELECTRIC COMPANY | DT1-145 F1 | Active | 1
R2488948 |  | CB;3150A,OTDR SF6 Dead Tank,145kV CIRCUIT BREAKER 145kV, 3150A, 40kA/1sec, Outdoor SF6 Dead Tank, 3 Pole Operated CB Unit c/w 4 Bushing Protn CTs & 2 Bush | GE | GENERAL ELECTRIC COMPANY | DT1-145 F1 | Active | 1
R2488922 |  | CB;3150A,OTDR SF6 Live Tank,145kV CIRCUIT BREAKER 145kV, 3150A, 40kA/1sec, Outdoor SF6 Live Tank, 1 Pole Operated CB Unit c/w 125VDC Aux & 125VDC Motor Su | GE | GENERAL ELECTRIC COMPANY | GL312 F3 | Active | 1
R2488914 |  | CB;3150A,OTDR SF6 Live Tank,145kV CIRCUIT BREAKER 145kV, 3150A, 40kA/1sec, Outdoor SF6 Live Tank, 1 Pole Operated CB Unit c/w 110VDC Aux & 110VDC Motor Su | GE | GENERAL ELECTRIC COMPANY | GL312 F3 | Active | 1
R2488906 |  | CB;3150A,OTDR SF6 Live Tank,145kV CIRCUIT BREAKER 145kV, 3150A, 40kA/1sec, Outdoor SF6 Live Tank, 1 Pole Operated CB Unit c/w 125VDC Aux & 230VAC Motor Su | GE | GENERAL ELECTRIC COMPANY | GL312 F3 | Active | 1
R2488898 |  | CB;3150A,OTDR SF6 CIRCUIT BREAKER 145kV, 3150A, 40kA/1sec, Outdoor SF6 Live Tank, 1 Pole Operated CB Unit c/w 110VDC Aux & 230VAC Motor Su | GE | GENERAL ELECTRIC COMPANY | GL312 F3 | Active | 1
R2488872 |  | CB;3150A,OTDR SF6 Live Tank,145kV CIRCUIT BREAKER 145kV, 3150A, 40kA/1sec, Outdoor SF6 Live Tank, 1 Pole Operated CB Unit c/w 32VDC Aux & 230VAC Motor Sup | GE | GENERAL ELECTRIC COMPANY | GL312 F3 | Active | 1
R2488831 |  | CB;3150A,OTDR SF6 Live Tank,145kV CIRCUIT BREAKER 145kV, 3150A, 40kA/1sec, Outdoor SF6 Live Tank, 3 Pole Operated CB Unit c/w 110VDC Aux & 230VAC Motor Su | GE | GENERAL ELECTRIC COMPANY | GL312 F1 | Active | 1
R2488856 |  | CB;3150A,OTDR SF6 Live Tank,145kV CIRCUIT BREAKER 145kV, 3150A, 40kA/1sec, Outdoor SF6 Live Tank, 3 Pole Operated CB Unit c/w 110VDC Aux & 110VDC Motor Su | GE | GENERAL ELECTRIC COMPANY | GL312 F1 | Active | 1
R2488880 |  | CB;3150A,OTDR SF6 Live Tank,145kV CIRCUIT BREAKER 145kV, 3150A, 40kA/1sec, Outdoor SF6 Live Tank, 1 Pole Operated CB Unit c/w 48VDC Aux & 230VAC Motor Sup | GE | GENERAL ELECTRIC COMPANY | GL312 F3 | Active | 1
R2488864 |  | CB;3150A,OTDR SF6 Live Tank,145kV CIRCUIT BREAKER 145kV, 3150A, 40kA/1sec, Outdoor SF6 Live Tank, 3 Pole Operated CB Unit c/w 125VDC Aux & 125VDC Motor Su | GE | GENERAL ELECTRIC COMPANY | GL312 F1 | Active | 1
R2488807 |  | CB;3150A,OTDR SF6 Dead Tank,72.5kV CIRCUIT BREAKER 72.5kV, 3150A, 40kA/3sec , Outdoor SF6 Dead Tank, 1 Pole Operated CB Unit c/w 4 Bushing Protn CTs & 2 Bus | GE | GENERAL ELECTRIC COMPANY | DT1-72.5 F | Active | 1
R2488823 |  | CB;3150A,OTDR SF6 Live Tank,145kV CIRCUIT BREAKER 145kV, 3150A, 40kA/1sec, Outdoor SF6 Live Tank, 3 Pole Operated CB Unit c/w 48VDC Aux & 230VAC Motor Sup | GE | GENERAL ELECTRIC COMPANY | GL312 F1 | Active | 1
R2488849 |  | CB;3150A,OTDR SF6 Live Tank,145kV CIRCUIT BREAKER 145kV, 3150A, 40kA/1sec, Outdoor SF6 Live Tank, 3 Pole Operated CB Unit c/w 125VDC Aux & 230VAC Motor Su | GE | GENERAL ELECTRIC COMPANY | GL312 F1 | Active | 1
R2488765 |  | CB;3150A,OTDR SF6 Dead Tank,72.5kV CIRCUIT BREAKER 72.5kV, 3150A, 40kA/3sec , Outdoor SF6 Dead Tank, 1 Pole Operated CB Unit c/w 4 Bushing Protn CTs & 2 Bus | GE | GENERAL ELECTRIC COMPANY | DT1-72.5 F | Active | 1
R2488799 |  | CB;3150A,OTDR SF6 Dead Tank,72.5kV CIRCUIT BREAKER 72.5kV, 3150A, 40kA/3sec , Outdoor SF6 Dead Tank, 1 Pole Operated CB Unit c/w 4 Bushing Protn CTs & 2 Bus | GE | GENERAL ELECTRIC COMPANY | DT1-72.5 F | Active | 1
R2488773 |  | CB;3150A,OTDR SF6 Dead Tank,72.5kV CIRCUIT BREAKER 72.5kV, 3150A, 40kA/3sec , Outdoor SF6 Dead Tank, 1 Pole Operated CB Unit c/w 4 Bushing Protn CTs & 2 Bus | GE | GENERAL ELECTRIC COMPANY | DT1-72.5 F | Active | 1
R2488757 |  | CB;3150A,OTDR SF6 Dead Tank,72.5kV CIRCUIT BREAKER 72.5kV, 3150A, 40kA/3sec , Outdoor SF6 Dead Tank, 1 Pole Operated CB Unit c/w 4 Bushing Protn CTs & 2 Bus | GE | GENERAL ELECTRIC COMPANY | DT1-72.5 F | Active | 1
R2488781 |  | CB;3150A,OTDR SF6 Dead Tank,72.5kV CIRCUIT BREAKER 72.5kV, 3150A, 40kA/3sec , Outdoor SF6 Dead Tank, 1 Pole Operated CB Unit c/w 4 Bushing Protn CTs & 2 Bus | GE | GENERAL ELECTRIC COMPANY | DT1-72.5 F | Active | 1
R2488732 |  | CB;3150A,OTDR SF6 Dead Tank,72.5kV CIRCUIT BREAKER 72.5kV, 3150A, 40kA/3sec , Outdoor SF6 Dead Tank, 3 Pole Operated CB Unit c/w 4 Bushing Protn CTs & 2 Bus | GE | GENERAL ELECTRIC COMPANY | DT1-72.5 F | Active | 1
R2488724 |  | CB;3150A,OTDR SF6 Dead Tank,72.5kV CIRCUIT BREAKER 72.5kV, 3150A, 40kA/3sec , Outdoor SF6 Dead Tank, 3 Pole Operated CB Unit c/w 4 Bushing Protn CTs & 2 Bus | GE | GENERAL ELECTRIC COMPANY | DT1-72.5 F | Active | 1
R2488708 |  | CB;3150A,OTDR SF6 Dead Tank,72.5kV CIRCUIT BREAKER 72.5kV, 3150A, 40kA/3sec , Outdoor SF6 Dead Tank, 3 Pole Operated CB Unit c/w 4 Bushing Protn CTs & 2 Bus | GE | GENERAL ELECTRIC COMPANY | DT1-72.5 F | Active | 1
R2488690 |  | CB;3150A,OTDR SF6 Dead Tank,72.5kV CIRCUIT BREAKER 72.5kV, 3150A, 40kA/3sec , Outdoor SF6 Dead Tank, 3 Pole Operated CB Unit c/w 4 Bushing Protn CTs & 2 Bus | GE | GENERAL ELECTRIC COMPANY | DT1-72.5 F | Active | 1
R2488633 |  | CB;3150A,OTDR SF6 Live Tank,72.5kV CIRCUIT BREAKER 72.5kV, 3150A, 40kA/3sec , Outdoor SF6 Live Tank, 1 Pole Operated CB Unit c/w 32VDC Aux & 230VAC Motor Su | GE | GENERAL ELECTRIC COMPANY | GL309 F3 | Active | 1
R2488641 |  | CB;3150A,OTDR SF6 Live Tank,72.5kV CIRCUIT BREAKER 72.5kV, 3150A, 40kA/3sec , Outdoor SF6 Live Tank, 1 Pole Operated CB Unit c/w 48VDC Aux & 230VAC Motor Su | GE | GENERAL ELECTRIC COMPANY | GL309 F3 | Active | 1
R2488609 |  | CB;3150A,OTDR SF6 Live Tank,72.5kV CIRCUIT BREAKER 72.5kV, 3150A, 40kA/3sec , Outdoor SF6 Live Tank, 3 Pole Operated CB Unit c/w 125VDC Aux & 230VAC Motor S | GE | GENERAL ELECTRIC COMPANY | GL309 F1 | Active | 1
R2488617 |  | CB;3150A,OTDR SF6 Live Tank,72.5kV CIRCUIT BREAKER 72.5kV, 3150A, 40kA/3sec , Outdoor SF6 Live Tank, 3 Pole Operated CB Unit c/w 110VDC Aux & 110VDC Motor S | GE | GENERAL ELECTRIC COMPANY | GL309 F1 | Active | 1
R2488591 |  | CB;3150A,OTDR SF6 Live Tank,72.5kV CIRCUIT BREAKER 72.5kV, 3150A, 40kA/3sec , Outdoor SF6 Live Tank, 3 Pole Operated CB Unit c/w 110VDC Aux & 230VAC Motor S | GE | GENERAL ELECTRIC COMPANY | GL309 F1 | Active | 1
R2488583 |  | CB;3150A,OTDR SF6 Live Tank,72.5kV CIRCUIT BREAKER 72.5kV, 3150A, 40kA/3sec , Outdoor SF6 Live Tank, 3 Pole Operated CB Unit c/w 48VDC Aux & 230VAC Motor Su | GE | GENERAL ELECTRIC COMPANY | GL309 F1 | Active | 1
R2492148 |  | TX:DIST;Groundmount,33kV/,433V,3Ph TRANSFORMER,DISTRIBUTION Groundmount, 33 kV/433V, 1500kVA, 3Ph, 50Hz, O/A 1921 x 1948mm, KNAN, Dyn11, HV Bushing DIN Inte | TYREE | TYREE TRANSFORMERS PTY LTD | 1500M602 | Active | 1
R2491090 |  | TX:DIST;PDMT,11kV/,415V,7 Tap,Mineral Oi TRANSFORMER,DISTRIBUTION Padmount, 11kV/ 415V, Insul 22kV (Sq), Mineral Oil Insul ated, ONAN, DYN11, 7 Tap, c/w HV Siemens | WILSON | WILSON TRANSFORMER CO. PTY LTD | 880-5872-1 | Active | 1
R2490969 |  | TX:V;20kA/3s,RMU,ABB SafePlus M Module TRANSFORMER,VOLTAGE RMU, 24 kV, 630A, 20 kA/3s, ABB SafePlus M Module, LHS/RHS Jo ining Kit, Internal Arc Classification A | ABBAUST | ABB AUSTRALIA PTY LTD | 5822208 | Active | 1
R2490944 |  | SW/GEAR;SafePlus CCCV,RMU,24kV,630A SWITCHGEAR RMU, 24kV, 630A, 20kA/3s, Saf ePlus CCCV, LHS/RHS Extensible, Non-Moto rized C Modules, Motorized V Module, Int | ABBAUST | ABB AUSTRALIA PTY LTD | 5822206 | Active | 1
R2490951 |  | SW/GEAR;RMU,SafePlus CCVV,24kV,630A SWITCHGEAR RMU, 24kV, 630A, 20kA/3s, Saf ePlus CCVV, LHS/RHS Extensible, Non-Moto rized C Modules, Motorized V Modules, In | ABBAUST | ABB AUSTRALIA PTY LTD | 5822207 | Active | 1
R2490936 |  | SW/GEAR;RMU,SafePlus CCV,24kV,630A SWITCHGEAR RMU, 24kV, 630A, 20kA/3s, Saf ePlus CCV, LHS/RHS Extensible, Non-Motor ized C Modules, Motorized V Module, Inte | ABBAUST | ABB AUSTRALIA PTY LTD | 5822205 | Active | 1
R2490910 |  | SW/GEAR;RMU,SafePlus CCVV,12kV,630A SWITCHGEAR RMU, 12kV, 630A, 25kA/3s, Saf ePlus CCVV, LHS/RHS Extensible, Non-Moto rized C Modules, Motorized V Modules, In | ABBAUST | ABB AUSTRALIA PTY LTD | 5822203 | Active | 1
R2490894 |  | SW/GEAR;RMU,SafePlus CCV,12kV,630A SWITCHGEAR RMU, 12kV, 630A, 25kA/3s, Saf ePlus CCV, LHS/RHS Extensible, Non-Motor ized C Modules, Motorized V Module, Inte | ABBAUST | ABB AUSTRALIA PTY LTD | 5822201 | Active | 1
R2490902 |  | SW/GEAR;SafePlus CCCV,RMU,12kV,630A SWITCHGEAR RMU, 12kV, 630A, 25kA/3s, Saf ePlus CCCV, LHS/RHS Extensible, Non-Moto rized C Modules, Motorized V Module, Int | ABBAUST | ABB AUSTRALIA PTY LTD | 5822202 | Active | 1
R2490779 |  | SW/GEAR;RMU,SafePlus VVFV,24kV,630A,IAC: SWITCHGEAR RMU, 24kV, 630A, SafePlus VVF V, Non-extensible, Motorized, IAC: AFLR 20kA/1s, in IP54 Outdoor Enclosure S/Ste | ABBAUST | ABB AUSTRALIA PTY LTD | ERG-VVFV-B | Active | 1
2468619 | CIRCUIT BREAKER | 145kV Dead Tank, 2000A, 40kA, Outdoor Unit c/w 32V DC Aux Supply & 240V AC Spring Motor Charge, 1A CTs 4 x Prot & 2 x Mtrg, 1 Pole, 00000977 Part 3 | GE | GENERAL ELECTRIC COMPANY | GL312P F3 | Active | 1
2468627 | CIRCUIT BREAKER | 145kV Dead Tank, 2000A, 40kA, Outdoor Unit c/w 48V DC Aux Supply & 240V AC Spring Motor Charge, 1A CTs 4 x Prot & 2 x Mtrg, 1 Pole, 00000977 Part 3 | GE | GENERAL ELECTRIC COMPANY | GL312P F3 | Active | 1
2468635 | CIRCUIT BREAKER | 145kV Dead Tank, 2000A, 40kA, Outdoor Unit c/w 110V DC Aux Supply & 240V AC Spring Motor Charge, 1A CTs 4 x Prot & 2 x Mtrg, 1 Pole, 00000977 Part 3 | GE | GENERAL ELECTRIC COMPANY | GL312P F3 | Active | 1
2468650 | CIRCUIT BREAKER | 145kV Dead Tank, 2000A, 40kA, Outdoor Unit c/w 110V DC Aux Supply & 110V DC Spring Motor Charge, 1A CTs 4 x Prot & 2 x Mtrg, 1 Pole, 00000977 Part 3 | GE | GENERAL ELECTRIC COMPANY | DT1-145 F3 | Active | 1
2468668 | CIRCUIT BREAKER | 145kV Dead Tank, 2000A, 40kA, Outdoor Unit c/w 125V DC Aux Supply & 125V DC Spring Motor Charge, 1A CTs 4 x Prot & 2 x Mtrg, 1 Pole, 00000977 Part 3 | GE | GENERAL ELECTRIC COMPANY | GL312P F3 | Active | 1
2468676 | CIRCUIT BREAKER | 72.5kV, 2000A, 40kA/3sec, 32V DC Control, 240V AC Motor, L4 Pollution, 1 Pole, JBP 10142K Item 7, GE GL309 F3 | GE | GENERAL ELECTRIC COMPANY | GL309 F3 | Active | 5
2468684 | CIRCUIT BREAKER | 72.5kV, 2000A, 40kA/3sec, 48V DC Control, 240V AC Motor, L4 Pollution, 1 Pole, JBP 10142K Item 8, GE GL309 F3 | GE | GENERAL ELECTRIC COMPANY | GL309 F3 | Active | 5
2468692 | CIRCUIT BREAKER | 72.5kV, 2000A, 40kA/3sec, 110V DC Control, 240V AC Motor, L4 Pollution, 1 Pole, JBP 10142K Item 9, GE GL309 F3 | GE | GENERAL ELECTRIC COMPANY | GL309 F3 | Active | 5
2468700 | CIRCUIT BREAKER | 72.5kV, 2000A, 40kA/3sec, 125V DC Control, 240V AC Motor, L4 Pollution, 1 Pole, JBP 10142K Item 10, GE GL309 F3 | GE | GENERAL ELECTRIC COMPANY | GL309 F3 | Active | 5
2468726 | CIRCUIT BREAKER | 72.5kV, 2000A, 40kA/3sec, 125V DC Control, 125V DC Motor, L4 Pollution, 1 Pole, JBP 10142K Item 12, GE GL309 F3 | GE | GENERAL ELECTRIC COMPANY | GL309 F3 | Active | 5
2468775 | CIRCUIT BREAKER | LV 1250A, 3 Ph, to suit Mounting on Jean Muller LV Switchboards, 11kV 750kVA, Wilson Padmount c/w Busbar Subassembly (scm) | WEBER | WEBER SOUTH PACIFIC PTY LTD | V-RF1250-ERG02 | Active | 1
2504256 | BATTERY,STORAGE | Molicel Rechargeable Battery, for FuseSaver, 2 Pack | SIEMENS | SIEMENS LTD | 3AX1350-1J | Active | 1
2600030 | CABLE ASSY,RADIO FREQUENCY | CBL ASSY,RF; SERIAL C605, 2FT, RS-232 CABLE ASSY,RADIO FREQUENCY; Serial Cable C605, 2ft Lg (610mm), RS-232, DTE-DTE, RJ-45 Male to DB9 Male, Cross-Over, IRIG | SEL | SCHWEITZER ENGINEERING LAB PTY LTD | C605-2 | Active | 1
2600180 |  | TX:DIST;880-B812-11-AC,500KVA,11KV,KNAN TRANSFORMER,DISTRIBUTION Padmount, 11kV, 500kVA, 4-Way (Sq), KNAN, DYN11, 3CR12 Lift-off Cubicle c/w ABB Safelink2 SF6 C | WILSON | WILSON TRANSFORMER CO. PTY LTD | 880-B812-11-AC | Active | 1
2600169 |  | TX:DIST;880-B814-11-AE,1000KVA,11KV,KNAN TRANSFORMER,DISTRIBUTION Padmount, 11kV, 1000kVA, 3-Way (Sq), KNAN, DYN11, 3CR12 Lift-off Cubicle c/w ABB SafeAir Non-SF | WILSON | WILSON TRANSFORMER CO. PTY LTD | 880-B814-11-AE | Active | 1
2600207 | STRAND,WIRE | STAY:WIRE;7/2.75MM,SC/ZA,LH-LAY,50M COIL STRAND,WIRE Stay Wire, 7/2.75mm, SC/ZA, Zinc-Al Steel, Left Hand Lay, 50m Coil, JTS 03-03-01 | BULLIVAN | BULLIVANTS PTY LTD | WZ07275H-50M | Active | 1
2600221 | LADDER KIT | KIT:REPLMT,FXT LAD,TOP IRON,LADAMAX LADDER KIT Replacement Ladder Part, FXT Top Iron, for Ladamax Ladders | LADAMAX | LADAMAX ALUMINIUM PRODUCTS PTY LTD | FXTTIKEQ | Active | 1
2600220 | LADDER KIT | KIT:REPLMT,FXT LAD,FG RUNG BRACE,LADAMAX LADDER KIT Replacement Ladder Part, 1 x Fibreglass Rung Brace, for Ladamax Ladde rs | LADAMAX | LADAMAX ALUMINIUM PRODUCTS PTY LTD | FGRBK | Active | 1
2600224 | LADDER KIT | KIT:REPLMT,FXT LAD,BASE C-RUNG,LADAMAX LADDER KIT Replacement Ladder Part, FXT Outside (Base) C-Rung, for Ladamax Ladde rs | LADAMAX | LADAMAX ALUMINIUM PRODUCTS PTY LTD | FXTOCRRK | Active | 1
2503399 | PAINT | Glyptal, 1201 Red Enamel, Insulating Paint, Air Dry, 1Ltr | QLDPAINT | QUEENSLAND PAINT SUPPLIES PTY LTD | PPCGRE1 | Active | 1
2406726 | FUSE CUTOUT,PRIMARY EXPULSION | Drop Out, 100A, 36kV, Crossarm Mount, TS 06-03-01 (scm) | NGKSTANG | NGK STANGER PTY LTD | 72299/27ERGON2 | Active | 1
2461184 | FUSE CUTOUT,PRIMARY EXPULSION | EDO, Type C - Composite Insulator, 12/24kV Drop Out, 150kV BIL, 366mm Fuse Holder c/w S/Steel Components | NGKSTANG | NGK STANGER PTY LTD | 72298/17ERGON | Active | 1
2434504 | LAMP,SAFETY HELMET | Bright LED Light, Water Resistant c/w Batteries & Non-slip Rubber Strap | BLKWOODJ | J BLACKWOOD & SONS LIMITED | 7924421 | Phasing | 1
2404656 | TRANSFORMER,DISTRIBUTION | Padmount, 22kV, 500kVA, 3 Ph, LV Switchgear & No HV Switchgear, 4100mm Lg Cubicle (scm) | TYREE | TYREE TRANSFORMERS PTY LTD | 1000K5XX | Phasing | 5
2404656 | TRANSFORMER,DISTRIBUTION | Padmount, 22kV, 500kVA, 3 Ph, LV Switchgear & No HV Switchgear, 4100mm Lg Cubicle (scm) | SCHNEIDR | SCHNEIDER PTY LTD (MANUFACTURER) | X0500V22EA2L2H1 | Phasing | 5
2404656 | TRANSFORMER,DISTRIBUTION | Padmount, 22kV, 500kVA, 3 Ph, LV Switchgear & No HV Switchgear, 4100mm Lg Cubicle (scm) | WILSON | WILSON TRANSFORMER CO. PTY LTD | 881-8844-11-AA | Phasing | 1
2404312 | INSULATION SLEEVING,ELECTRICAL | Heat Shrink Tubing, CRSM, 93/26, Lined, Wrap-around, 1m Lg | GILBERT | GILBERT LODGE AUSTRALIA PTY LTD | RAYCRSM107/29 | Active | 1
2600081 | LAMP,LED | LAMP:LED;ECO EMERG BATTEN G4,36W,1164MM LAMP,LED; Eco Emergency LED Batten Gen4, 36W, CCT (1200mm) 4000K/5000K/6500K, 11 64 x 74 x 74mm, White, Opal Diffuser, Em | PIERLITE | PIERLITE AUSTRALIA PTY LTD | ECOBAT404ECSLSG4M | Active | 5
2600081 | LAMP,LED | LAMP:LED;ECO EMERG BATTEN G4,36W,1164MM LAMP,LED; Eco Emergency LED Batten Gen4, 36W, CCT (1200mm) 4000K/5000K/6500K, 11 64 x 74 x 74mm, White, Opal Diffuser, Em | CNWELEC | CNW ELECTRICAL PTY LTD | PIEECOBAT404ECSLSG4M | Active | 1
2600054 | TRANSFORMER,CURRENT | TX:CUR;TPO 70.11, 36/70/200kV BIL, 10/5A TRANSFORMER,CURRENT; TPO 70.11, 36/70/20 0kV BIL, Ratio 10/5A, Class 0.5, Burden 10VA, 50Hz, Icth 12A, Ith 3.6kA/3s, Idyn | ABBAUST | ABB AUSTRALIA PTY LTD | TPO 70.11 | Active | 1
2600376 | CONTROLLER | CTRLR:BESS,GATEWAY,36V-60V DC,ANLG/DGTL CONTROLLER;BESS,Pixii Gateway,36V-60VDC, Analogue & Digital, Modbus/TCP, Ethernet Screw Mounted, 265 x 216 x 45mm | PIXII | PIXII AUSTRALIA PTY LTD | 12100 | Active | 1
2492577 | HELMET,SAFETY | Hard Hat TA570, White, Unbranded, Vented c/w Ratchet Headgear | ATOMSUPP | ATOM SUPPLY GROUP P/L | 90070157 | Active | 1
411344 | CLAMP,ELECTRICAL | Parallel Groove, 16-120mm2 Al or Steel Main & Tap, 2 Bolt, NT, Transverse Grooved (scm) | CABAC | CABAC (MANUFACTURER) | ALPG16/120-2B | Active | 1
411344 | CLAMP,ELECTRICAL | Parallel Groove, 16-120mm2 Al or Steel Main & Tap, 2 Bolt, NT, Transverse Grooved (scm) | LEGEND | LEGEND POWER SYSTEMS | ALPG16/120-2B | Active | 2
411392 | CLAMP,ELECTRICAL | Parallel Groove, 16-70mm2 Al/Steel Main & 6-50mm2 Cu Tap, 2 Bolt, NT, Transverse Grooved (scm) | CABAC | CABAC (MANUFACTURER) | BPG70/50 | Active | 1
411392 | CLAMP,ELECTRICAL | Parallel Groove, 16-70mm2 Al/Steel Main & 6-50mm2 Cu Tap, 2 Bolt, NT, Transverse Grooved (scm) | LEGEND | LEGEND POWER SYSTEMS | BPG70/50 | Active | 2
411420 | CLAMP,ELECTRICAL | Parallel Groove, 10-70mm2 Cu Main & Tap, 1 Bolt, NT, Transverse Grooved, (scm) | CABAC | CABAC (MANUFACTURER) | CUPG10/70 | Active | 1
411420 | CLAMP,ELECTRICAL | Parallel Groove, 10-70mm2 Cu Main & Tap, 1 Bolt, NT, Transverse Grooved, (scm) | LEGEND | LEGEND POWER SYSTEMS | CUPG10/70 | Active | 2
2401820 | CLAMP,ELECTRICAL | 51mm OD Tube, Al Busbar Support | PLP | PREFORMED LINE PRODUCTS (AUST) | D-ABS60 | Active | 1
2401820 | CLAMP,ELECTRICAL | 51mm OD Tube, Al Busbar Support | TYCOELEC | TYCO ELECTRONICS | ABS60 | Active | 2
2401821 | CLAMP,ELECTRICAL | Bail, Parallel Groove, Al, 4.1-18.8mm Dia Conductor, 1 Eye Stem (scm) | TECONN | TE CONNECTIVITY LTD | LS02/1 | Active | 1
2401821 | CLAMP,ELECTRICAL | Bail, Parallel Groove, Al, 4.1-18.8mm Dia Conductor, 1 Eye Stem (scm) | BRITECH | BRI-TECH PTY LTD | HLSA4002UK | Active | 2
22396 | POLE,PUBLIC LIGHTING,METAL | Minor Road Mid Hinged (Right), 5.0m, Base Plate Mounted, 350 PCD Bolt Spacing, Blue/Grey, Integral 0.5m Outrea EQTS 05-02-01, Dwg 5HG-A3 (scm) | GMPOLES | GM POLES PTY LTD | MH 5E-BG-350 | Active | 1
22398 | POLE,PUBLIC LIGHTING,METAL | Minor Road Mid Hinged (Right), 5.0m, Base Plate Mounted, 350 PCD Bolt Spacing, Galv, Integral 0.5m Outreach, EQTS 05-02-01, Dwg 5HG-A3 (scm) | GMPOLES | GM POLES PTY LTD | MH 5E-350 | Active | 1
924060 | POLE,PUBLIC LIGHTING,METAL | Estate Minor Road, 4.5m, Base Plate Mounted, 350 PCD Bolt Spacing, Black, EQTS 05-02-01, Dwg 05-02-12 (scm) | IUPOLE | INTERNATIONAL UTILITY POLES PTY LTD | EX-14770 | Active | 2
924060 | POLE,PUBLIC LIGHTING,METAL | Estate Minor Road, 4.5m, Base Plate Mounted, 350 PCD Bolt Spacing, Black, EQTS 05-02-01, Dwg 05-02-12 (scm) | INGAL | INGAL EPS | GEX14770 | Active | 1
924060 | POLE,PUBLIC LIGHTING,METAL | Estate Minor Road, 4.5m, Base Plate Mounted, 350 PCD Bolt Spacing, Black, EQTS 05-02-01, Dwg 05-02-12 (scm) | GMPOLES | GM POLES PTY LTD | EST-04.5-BL | Active | 2
924076 | POLE,PUBLIC LIGHTING,METAL | Major Road, 8.5m, Slip Base Mounted, Galv, EQTS 05-02-01, Dwg 05-02-03 (scm) | INGAL | INGAL EPS | I13216-86 | Active | 2
924076 | POLE,PUBLIC LIGHTING,METAL | Major Road, 8.5m, Slip Base Mounted, Galv, EQTS 05-02-01, Dwg 05-02-03 (scm) | IUPOLE | INTERNATIONAL UTILITY POLES PTY LTD | EX-13216 | Active | 2
924076 | POLE,PUBLIC LIGHTING,METAL | Major Road, 8.5m, Slip Base Mounted, Galv, EQTS 05-02-01, Dwg 05-02-03 (scm) | GMPOLES | GM POLES PTY LTD | SBM-08.5-S | Active | 1
2401888 | POLE,PUBLIC LIGHTING,METAL | Major Road, 7.0m, Base Plate Mounted, 350 PCD Bolt Spacing, Galv, EQTS 05-02-01, Dwg 05-02-02 (scm) | INGAL | INGAL EPS | I05637-86 | Active | 2
2401888 | POLE,PUBLIC LIGHTING,METAL | Major Road, 7.0m, Base Plate Mounted, 350 PCD Bolt Spacing, Galv, EQTS 05-02-01, Dwg 05-02-02 (scm) | IUPOLE | INTERNATIONAL UTILITY POLES PTY LTD | EX-05637 | Active | 2
2401888 | POLE,PUBLIC LIGHTING,METAL | Major Road, 7.0m, Base Plate Mounted, 350 PCD Bolt Spacing, Galv, EQTS 05-02-01, Dwg 05-02-02 (scm) | GMPOLES | GM POLES PTY LTD | FBM-07-S | Active | 1
2403016 | POLE,PUBLIC LIGHTING,METAL | Major Road, 7.0m, Slip Base Mounted, Galv, EQTS 05-02-01, Dwg 05-02-03 (scm) | IUPOLE | INTERNATIONAL UTILITY POLES PTY LTD | EX-13215 | Active | 2
2403016 | POLE,PUBLIC LIGHTING,METAL | Major Road, 7.0m, Slip Base Mounted, Galv, EQTS 05-02-01, Dwg 05-02-03 (scm) | INGAL | INGAL EPS | I13215-86 | Active | 2
2403016 | POLE,PUBLIC LIGHTING,METAL | Major Road, 7.0m, Slip Base Mounted, Galv, EQTS 05-02-01, Dwg 05-02-03 (scm) | GMPOLES | GM POLES PTY LTD | SBM-07-S | Active | 1
2600205 | CABLE,POWER,ELECTRICAL | CBL:PWR;AER,CCT,AAC/1350,11KV,180MM,600M CABLE,POWER,ELECTRICAL Aerial, CCT, AAC/ 1350, 11kV, 1 x 180mm2 XLPE (X-90UV), In sulated c/w Waterblock Compound, Grey, 6 | MIDLAND | MIDLAND METALS OVERSEAS PTE LTD | MMO-11KV CCT 1X180 AL/1350 | Active | 1
2600204 | STRAND,WIRE | STAY:WIRE;7/2.75MM,SC/ZA,LH-LAY,60M COIL STRAND,WIRE Stay Wire, 7/2.75mm, SC/ZA, Zinc-Al Steel, Left Hand Lay, 60m Coil, JTS 03-03-01 | BULLIVAN | BULLIVANTS PTY LTD | WZ07275H-60M | Active | 1
2600208 | STRAND,WIRE | STAY:WIRE;7/2.75MM,SC/ZA,LH-LAY,30M COIL STRAND,WIRE Stay Wire, 7/2.75mm, SC/ZA, Zinc-Al Steel, Left Hand Lay, 30m Coil, JTS 03-03-01 | BULLIVAN | BULLIVANTS PTY LTD | WZ07275H-30M | Active | 1
17105 | UMBRELLA | HD Jointers Umbrella, 2200mm Dia, 8-Panels, Canvas, Navy Blue, 100% UV Protected, c/w Pole Frame Coupling & Steel Ground Spike | BLKWOODJ | J BLACKWOOD & SONS LIMITED | 892126 | Active | 2
17105 | UMBRELLA | HD Jointers Umbrella, 2200mm Dia, 8-Panels, Canvas, Navy Blue, 100% UV Protected, c/w Pole Frame Coupling & Steel Ground Spike | BLKWOODJ | J BLACKWOOD & SONS LIMITED | B-00025848 | Active | 1
2501955 | SLING | Grip Pole Sling, 1.32m Lg, Choke 700kg WLL, Diamond Pattern Rubber Grip, Nylon Webbing c/w Steel O-Ring, suit Composite Poles | WAGNERS | WAGNERS CFT MANUFACTURING | 2011SE-52G | Active | 1
2600065 | SPECTACLES,INDUSTRIAL | GLASSES:SAFETY;SAFESTYLE,XL,BLK FRM,POL SPECTACLES,INDUSTRIAL; SafeStyle Fusions , XL Fit, Black Frame, Polarised Lens, A nti-Scratch, Shatterproof, PC Frame & Le | SAFESTYL | SAFESTYLE EYEWEAR | FBPXL100 | Active | 5
2600065 | SPECTACLES,INDUSTRIAL | GLASSES:SAFETY;SAFESTYLE,XL,BLK FRM,POL SPECTACLES,INDUSTRIAL; SafeStyle Fusions , XL Fit, Black Frame, Polarised Lens, A nti-Scratch, Shatterproof, PC Frame & Le | ATOMSUPP | ATOM SUPPLY GROUP P/L | 40057654 | Active | 1
2600098 | FILTER | FILT:AIR;NEBS,2RU,INUE,FRM&MEMBRANE KIT FILTER; Air Filter Kit, Network Equipmen t Building Systems, 2RU, INUe c/w Filter Frame & Filter Membrane Kit | AVIAT | AVIAT NETWORKS | 179-530053-002 | Active | 5
2600098 | FILTER | FILT:AIR;NEBS,2RU,INUE,FRM&MEMBRANE KIT FILTER; Air Filter Kit, Network Equipmen t Building Systems, 2RU, INUe c/w Filter Frame & Filter Membrane Kit | COMMTEL | COMMTEL NETWORK SOLUTIONS | 179-530053-002 | Active | 1
104528 | GRIP,CABLE,WOVEN | Sock, Cable Pulling, SWL 35kN, Swivel (scm) | SPECFORC | SPECIALISED FORCE PTY LTD | DCD00505030 | Active | 2
104528 | GRIP,CABLE,WOVEN | Sock, Cable Pulling, SWL 35kN, Swivel (scm) | SPECFORC | SPECIALISED FORCE PTY LTD | 00505-030 | Active | 1
104576 | GRIP,CABLE,WOVEN | Sock, Cable Pulling, to suit 3 x 185mm2 Triplex U/G Cable, 55-75 Dia, Max Tension 89.9kN, 2 Ply, Galv Strands, Alloy Ferrule, Soft Eye (scm) | AMPLITUD | AMPLITUDE PTY LTD (396777) | CT21 | Active | 1
104576 | GRIP,CABLE,WOVEN | Sock, Cable Pulling, to suit 3 x 185mm2 Triplex U/G Cable, 55-75 Dia, Max Tension 89.9kN, 2 Ply, Galv Strands, Alloy Ferrule, Soft Eye (scm) | TYCOELEC | TYCO ELECTRONICS | MGC1055 | Active | 2
104577 | GRIP,CABLE,WOVEN | Sock, Cable Pulling, to suit 3 x 240mm2 Triplex U/G Cable, 75-95 Dia, Max Tension 140kN, 2 Ply, Galv Strands, Alloy Ferrule, Soft Eye (scm) | TYCOELEC | TYCO ELECTRONICS | MGC1075 | Active | 2
104577 | GRIP,CABLE,WOVEN | Sock, Cable Pulling, to suit 3 x 240mm2 Triplex U/G Cable, 75-95 Dia, Max Tension 140kN, 2 Ply, Galv Strands, Alloy Ferrule, Soft Eye (scm) | AMPLITUD | AMPLITUDE PTY LTD (396777) | CT22 | Active | 1
2403222 | CLAMP,ELECTRICAL | Parallel Groove, 50-300mm2 Al/Steel Main & 35-240mm2 Cu Tap, 3 Bolt, NT, Transverse Grooved (scm) | CABAC | CABAC (MANUFACTURER) | BPG300/240 | Active | 5
2403222 | CLAMP,ELECTRICAL | Parallel Groove, 50-300mm2 Al/Steel Main & 35-240mm2 Cu Tap, 3 Bolt, NT, Transverse Grooved (scm) | LEGEND | LEGEND POWER SYSTEMS | BPG300/240 | Active | 1
2435162 | CLAMP,ELECTRICAL | Bail, Parallel Groove, Cu, 4.1-18.5mm Dia Conductor, 1 Eye Stem (scm) | ACCULEC | ACCULEC PTY LTD (303899) | HLSB4002UK | Active | 1
2435162 | CLAMP,ELECTRICAL | Bail, Parallel Groove, Cu, 4.1-18.5mm Dia Conductor, 1 Eye Stem (scm) | BRITECH | BRI-TECH PTY LTD | HLSB4002 | Active | 2
2439016 | CLAMP,ELECTRICAL | Parallel Groove, Al, 31.5 - 33.8 Dia, suit Sulphur/Sulphur 61/3.75 AAAC | PLP | PREFORMED LINE PRODUCTS (AUST) | APG-315-338-1 | Active | 5
2439032 | CLAMP,ELECTRICAL | Parallel Groove, Al, 9.0 - 19.0 Dia, suit Neon/Neon 19/3.75 AAAC | PLP | PREFORMED LINE PRODUCTS (AUST) | D-LTD75-1 | Active | 5
104304 | SECTIONALISER | BIL 170kV, Ganged 3 Ph c/w Pole Mount Bracket & Crossarm, Sectionaliser Mounts & Interphase Trip Mechanism w/o Electronic Sectionaliser Units (scm) | AKPOWER | AK POWER SOLUTIONS PTY LTD | 70159 | Active | 1
104305 | SECTIONALISER | BIL 170kV, Ganged 2 Ph c/w Pole Mount Bracket & Crossarm, Sectionaliser Mounts & Interphase Trip Mechanism, w/o Electronic Sectionaliser Units (scm) | AKPOWER | AK POWER SOLUTIONS PTY LTD | 70138 | Active | 1
2434264 | SECTIONALISER | Load Break, 33kV, 400A, Horizontal Mount, Enclosed, SF6 Insulated, Remote Controllable c/w Ctrl Cub, Insulated Cable Droppers, Aux Voltage Transformer | SCHNEIDR | SCHNEIDER PTY LTD (MANUFACTURER) | RL2-LBS-SF6-38-12-170 | Active | 5
2454528 | SECTIONALISER | Electronic Fault Break, Fusesaver, 24kV, 32A Current, Fuse Rating to 16A, 1kA rms Breaking Current, 2.5kA Peak Making Current, Clamp to Line Deadend, requires | SIEMENS | SIEMENS LTD | 106053551 | Phasing | 5
2502946 | DETERGENT,GENERAL PURPOSE | Simple Green, Industrial Cleaner & Degreaser, Mild Detergent, 3.8L Bottle, for EWP Cleaning | TEN | THE ENERGY NETWORK (AUST) PTY LTD | SG13005 | Active | 1
2502979 | BUSBAR | Comb, Acti9, 12 Module, 2 Pole, 1L+N, 100A, 415/500VAC, 18mm Pitch, White, Horizontal | SCHNEIDR | SCHNEIDER PTY LTD (MANUFACTURER) | A9XPH212 | Active | 5
2502979 | BUSBAR | Comb, Acti9, 12 Module, 2 Pole, 1L+N, 100A, 415/500VAC, 18mm Pitch, White, Horizontal | HAYMANS | HAYMANS ELECTRICAL | SHNA9XPH212 | Active | 1
2501914 | SOCKET,SOCKET WRENCH | Impact, Female, 30 x 200mm Lg, 1/2" Drive, 6 Point Extra Long Deep Impact Socket | DAYTONA | DAYTONA TOOLS | DLS3012 | Active | 5
2501914 | SOCKET,SOCKET WRENCH | Impact, Female, 30 x 200mm Lg, 1/2" Drive, 6 Point Extra Long Deep Impact Socket | SYDTOOL | SYDNEY TOOLS PTY LTD | 219807 | Active | 1
1141513 | LAMP,SODIUM | 90W, Sox, QESI-31/98 (P12) | REXEL | REXEL AUSTRALIA | NA/SOX90 | Active | 1
1141598 | LAMP,SODIUM | 150W, HP Clear Tube Vapour, E40 Cap, External Ignitor, EQTS 05-03-01 (scm) | PHILIPS | PHILIPS AUSTRALIA PTY LTD | 928487100096 | Active | 1
1141599 | LAMP,SODIUM | 250W, HP Clear Tube Vapour, E40 Cap, External Ignitor, EQTS 05-03-01 (scm) | PHILIPS | PHILIPS AUSTRALIA PTY LTD | 928487200098 | Active | 1
1141602 | LAMP,SODIUM | 250W, HP Diffuse Elliptical, E40 Cap, External Ignitor, EQTS 05-03-01 (scm) | PHILIPS | PHILIPS AUSTRALIA PTY LTD | 928486900091 | Active | 1
1141637 | LAMP,SODIUM | 400W, HP Diffuse Elliptical, E40 Cap, External Ignitor, JTS 05-01-01, JBP 2010/0444/T (P12) | SYLVANIA | SYLVANIA SCHREDER | 672050 | Active | 1
1141639 | LAMP,SODIUM | 400W, HP Clear Tube Vapour, E40 Cap, External Ignitor, EQTS 05-03-01 (scm) | PHILIPS | PHILIPS AUSTRALIA PTY LTD | 928487300098 | Active | 1
2440196 | CLAMP,ELECTRICAL | Earth Rod, 27mm OD, 19mm NB, 50-120mm2 Conductor Range, M10 U-Bolt | PLP | PREFORMED LINE PRODUCTS (AUST) | GTS2 | Active | 1
2440204 | CLAMP,ELECTRICAL | Earth Rod, Tinned, 27mm OD, 19mm NB, 50-120mm2 Conductor Range, M10 U-Bolt | PLP | PREFORMED LINE PRODUCTS (AUST) | GTS2T | Active | 1
2440212 | CLAMP,ELECTRICAL | Earth Rod, Tinned, 48.4mm OD, 38.1mm NB, 50-120mm2 Conductor Range, M10 U-Bolt | PLP | PREFORMED LINE PRODUCTS (AUST) | GT16T | Active | 1
2474351 | CLAMP,ELECTRICAL | Tee, Bolted Connector, Al, Conductor to Conductor, Range Run 21-26.5mm & Tap 21-26.5mm, 127 x 165 x 89mm | PLP | PREFORMED LINE PRODUCTS (AUST) | D-ATC12 | Active | 5
2475291 | CLAMP,ELECTRICAL | Helical Compression, Constant Force Spring, 19-29mm Dia, for Earthing Screened Control Cables | LEGEND | LEGEND POWER SYSTEMS | CFS2 | Active | 1
4406 | FUSE CUTOUT,PRIMARY EXPULSION | HRC Ferrule Type, 0.62A, 12kV, Pack of 1 | REXEL | REXEL AUSTRALIA | GECOIR11/0.62 | Active | 1
492908 | STRAND,WIRE | Stay Wire, 19/2.75mm SC/GZ, Galv Steel, Gde 1320, 55m Coil, JTS 03-03-01 (scm) | MIDLAND | MIDLAND METALS OVERSEAS PTE LTD | MMO-SC/GZ 19/2.75 (55M) | Phasing | 1
492908 | STRAND,WIRE | Stay Wire, 19/2.75mm SC/GZ, Galv Steel, Gde 1320, 55m Coil, JTS 03-03-01 (scm) | BULLIVAN | BULLIVANTS PTY LTD | WZ1927SQ55M | Phasing | 2
2600194 | RELAY,PROTECTION | RELAY;ITEM-5, FW 6.2.0,REX615-11MJU-PCL3 RELAY,PROTECTION; FW 6.2.0, CapBank, 12/10 I/O, VT, 1/5A 7CT, 60-250VDC, FA ITEM 11, REX615A10GN+APP1+APP3+APP7+ | ABBAUST | ABB AUSTRALIA PTY LTD | REX615-11NCN-PCL3 | Active | 1
2459287 | SECTIONALISER | Fusesaver Low Range, FWP1615, 27kV, 40A, Fuse Rating 2-20A, 1.5kA RMS Breaking Current, 3.75kA Peak Making Current w/out Comms Module | SIEMENS | SIEMENS LTD | 3AD8434-1EA00-0AA1 (FWP1615) | Active | 1
2459287 | SECTIONALISER | Fusesaver Low Range, FWP1615, 27kV, 40A, Fuse Rating 2-20A, 1.5kA RMS Breaking Current, 3.75kA Peak Making Current w/out Comms Module | SIEMENS | SIEMENS LTD | 3AD8434-1EA00-0AA1 | Active | 2
2468288 | SECTIONALISER | Fusesaver Std Range, FWP1615, 27kV, 100A Fuse Rating 5-50A, 4kA RMS Breaking Current, 10kA Peak Making Current w/out Comms Module | SIEMENS | SIEMENS LTD | 3AD8422-1EA00-0AA1 (FWP1615) | Active | 1
2468288 | SECTIONALISER | Fusesaver Std Range, FWP1615, 27kV, 100A Fuse Rating 5-50A, 4kA RMS Breaking Current, 10kA Peak Making Current w/out Comms Module | SIEMENS | SIEMENS LTD | 3AD8422-1EA00-0AA1 | Active | 2
30064 | EARTHING STIRRUP | Assembly, suit Oxygen 19/4.75 AAAC | PLP | PREFORMED LINE PRODUCTS (AUST) | BBESA-210 | Active | 1
30065 | EARTHING STIRRUP | Assembly, Single Conductor Line Clamp, suit Venus/Sulphur 61/3.75 | PLP | PREFORMED LINE PRODUCTS (AUST) | BBESA-338 | Active | 1
30067 | EARTHING STIRRUP | Transverse Double, suit Oxygen 19/4.75 AAAC | PLP | PREFORMED LINE PRODUCTS (AUST) | ESTD-240-P | Active | 1
30068 | EARTHING STIRRUP | Transverse Single, suit Neon 19/3.75 AAAC | PLP | PREFORMED LINE PRODUCTS (AUST) | ESTS-210-2 | Active | 1
30069 | EARTHING STIRRUP | Transverse Single, suit Sulphur 61/3.75 AAAC | PLP | PREFORMED LINE PRODUCTS (AUST) | ESTS-338 | Active | 1
30407 | EARTHING STIRRUP | Assembly, Conductor Inline Clamps, suit Neon/Pluto 19/3.75 | PLP | PREFORMED LINE PRODUCTS (AUST) | BBESA-175 | Active | 1
2474278 | EARTHING STIRRUP | Transverse Double, Conductor 26.3mm, 125mm Centre Spacing, Strirup Radius 50mm, Strirup 25.4mm | PLP | PREFORMED LINE PRODUCTS (AUST) | ESTD-263-125 | Active | 5
2474286 | EARTHING STIRRUP | Transverse Double, Conductor 26.3mm, 70mm Centre Spacing, Strirup Radius 50mm, Strirup 25.4mm | PLP | PREFORMED LINE PRODUCTS (AUST) | ESTD-263-070 | Active | 5
2600069 | GASKET | GASKET;REPLMT PART FOR 1.5L THERMO BTL GASKET; Replacement Gasket, for 1.5L The rmos Vacuum Sports Bottle | THERMOS | THERMOS PTY LTD | EAFHT1500GAS | Active | 5
2600069 | GASKET | GASKET;REPLMT PART FOR 1.5L THERMO BTL GASKET; Replacement Gasket, for 1.5L The rmos Vacuum Sports Bottle | ATOMSUPP | ATOM SUPPLY GROUP P/L | EAFHT1500GAS | Active | 1
2499622 | ANCHOR,GUY | Double Helix, 250mm Anchor, Galv Steel, ETS 01-09-22 | PLP | PREFORMED LINE PRODUCTS (AUST) | ANCHOR-250-TWIN-EX-G | Active | 1
2600111 | CHARGER,BATTERY | CHARGER,BATT;RAPID MULTI CHG,M12-18C3 CHARGER,BATTERY; Milwaukee, M12 & M18 Ra pid Multi Charger Station, accepts 3x12V & 3x18V Battery Packs, Charges 3 Batter | C&LTOOL | C&L TOOL CENTRE | MILWAM12-18C3 | Active | 1
2600111 | CHARGER,BATTERY | CHARGER,BATT;RAPID MULTI CHG,M12-18C3 CHARGER,BATTERY; Milwaukee, M12 & M18 Ra pid Multi Charger Station, accepts 3x12V & 3x18V Battery Packs, Charges 3 Batter | MILWAUKE | MILWAUKEE POWER TOOLS | M12-18C3 | Active | 5
2478121 | BLADE,RECIPROCATING SAW | Jigsaw, 77mm, High Carbon Steel, 16TPI, Suitable for Wood & PVC Applications, (P5) | MAKITA | MAKITA INDUSTRIAL POWER TOOLS | A-80400 | Active | 5
2478121 | BLADE,RECIPROCATING SAW | Jigsaw, 77mm, High Carbon Steel, 16TPI, Suitable for Wood & PVC Applications, (P5) | C&LTOOL | C&L TOOL CENTRE | MAKAT101AO/B-29 | Active | 1
2478147 | BIT,AUGER | Wood, 10mm Dia, 190mm OAL, Alloy Steel, 1/4" Hex Quick Connect | C&LTOOL | C&L TOOL CENTRE | SUTD5101000 | Active | 1
2491496 | WRENCH,TORQUE | 3/8", Square Drive, 7-108Nm | C&LTOOL | C&L TOOL CENTRE | TOL301098 | Active | 1
2498640 | BIT,ROCK DRILL | xDust SDS Plus Vacuum Drill Bit, 6 x 100/230mm | XDUST | XDUST (PART OF ALLFASTENERS) | 8DSPXD06230 | Active | 5
2498640 | BIT,ROCK DRILL | xDust SDS Plus Vacuum Drill Bit, 6 x 100/230mm | C&LTOOL | C&L TOOL CENTRE | XDU8DSPXD06230 | Active | 1
20431 | TERMINATION KIT,ELECTRICAL CABLE | Indoor, 11kV, 3Ph, 25mm2 Cu PLY/HDPE & PLYSWS Cable, Heatshrinks, 650mm Min Tail Lengths, c/w Compression Lugs, AS/NZS 4805 Part 2 | TECONN | TE CONNECTIVITY LTD | EPKT-EX229 | Active | 1
20432 | TERMINATION KIT,ELECTRICAL CABLE | Outdoor, 11kV, 3Ph, 25mm2 Cu PLY/HDPE & PLYSWS Cable, Heatshrink, 800mm Min Tail Lengths, c/w Compression Lugs, AS/NZS 4805 Part 2 | TECONN | TE CONNECTIVITY LTD | EPKT-EX230 | Active | 1
2465011 | HANDLE | 350A Handle Kit c/w Bolts & Nuts, suit Anderson Plug In-line Connector | ASHDOWN | ASHDOWN-INGRAM (NOW CALLED NAPA) | N57246 | Active | 1
2465029 | HANDLE | 350A, Anderson In-Line Connector | ASHDOWN | ASHDOWN-INGRAM (NOW CALLED NAPA) | 4.238 | Active | 1
2478030 | HANDLE | Replacement Downrod Handle, suit PLP ABS | PLP | PREFORMED LINE PRODUCTS (AUST) | A-A7294.01 | Active | 1
2600147 | TRANSFORMER,DISTRIBUTION | TX:DIST;500K5EQ01,22KV/433-250,3PH,KNAN TRANSFORMER,DISTRIBUTION; Padmount, 22kV /433-250V, 500kVA, 3Ph, 50Hz, KNAN, LV Switchgear & No HV Switchgear, Rect | TYREE | TYREE TRANSFORMERS PTY LTD | 500K5EQ01 | Active | 1
R2600144 | TRANSFORMER,DISTRIBUTION | TX:DIST;1000K5EQ02,22KV/433-250,3PH,KNAN TRANSFORMER,DISTRIBUTION; Padmount, 22kV /433-250V, 1000kVA, 3Ph, 50Hz, KNAN, LV Switchgear & No HV Switchgear, Rect | TYREE | TYREE TRANSFORMERS PTY LTD | 1000K5EQ02 | Active | 1
2600181 | TRANSFORMER,DISTRIBUTION | TX:DIST;880-B815-11-AD,1500KVA,11KV,KNAN TRANSFORMER,DISTRIBUTION Padmount, 11kV, 1500kVA, 3-Way (Sq), KNAN, DYN11, 3CR12 Lift-off Cubicle c/wSiemens Blue Non-SF6 | WILSON | WILSON TRANSFORMER CO. PTY LTD | 880-B815-11-AD | Active | 1
104415 | BAG,KIT | PPE, Small Bag, Unbranded | TEN | THE ENERGY NETWORK (AUST) PTY LTD | TENM504 | Active | 1
104705 | BAG,KIT | Harness Carry Bag, Tube Style Sports, 550 Lg x 280 W x 300 H, ETS RSE01 | HGHTDYNM | HEIGHT DYNAMICS | CARIBEE 57221 | Active | 1
104705 | BAG,KIT | Harness Carry Bag, Tube Style Sports, 550 Lg x 280 W x 300 H, ETS RSE01 | LRI | LIFE AND RESCUE INTERNATIONAL | 100400 | Active | 2
15918 | CLAMP,ELECTRICAL | Parallel Groove, 95-240mm2 Cu Main & Tap, U-Bolt, NT, Transverse Grooved, (scm) | PENTA | PENTA AUST (TMAC THEW & MCCANN/HYLEC) | PA12231 | Active | 1
21345 | CLAMP,ELECTRICAL | INSULATING SPRING LOADED CLAMP;C/W RUBBER CONTACTS IN HEADPIECE;160 MM LG X 40 MM OPENING;1000 V;RATED TO IEC 60900-2004; | AMPLITUD | AMPLITUDE PTY LTD (396777) | 120050 | Active | 1
22547 | CLAMP,ELECTRICAL | Parallel Groove, 35-300mm2 Al or Steel Main & Tap, 3 Bolt, NT, Transverse Grooved (scm) | CABAC | CABAC (MANUFACTURER) | ALPG35/300-3B | Active | 5
22547 | CLAMP,ELECTRICAL | Parallel Groove, 35-300mm2 Al or Steel Main & Tap, 3 Bolt, NT, Transverse Grooved (scm) | THEWMCCA | TMAC THEW & MCCANN GROUP | TM12151 | Active | 2
22547 | CLAMP,ELECTRICAL | Parallel Groove, 35-300mm2 Al or Steel Main & Tap, 3 Bolt, NT, Transverse Grooved (scm) | LEGEND | LEGEND POWER SYSTEMS | ALPG35/300-3B | Active | 1
30070 | CLAMP,ELECTRICAL | Tee, Bolted Run Compression Tee/Tap, 19/3.75 AAC/AAAC to 19/3.75 AAC/AAAC, Hex Die 30.0A/F | PLP | PREFORMED LINE PRODUCTS (AUST) | BRCT-188-188-1 | Active | 5
30071 | CLAMP,ELECTRICAL | Tee, Bolted Run Compression Tee, suit Oxygen/Oxygen 19/4.75 AAAC | PLP | PREFORMED LINE PRODUCTS (AUST) | BRCT-238-238-1 | Active | 5
30072 | CLAMP,ELECTRICAL | Tee, Bolted Run Compression Tee/Tap, suit 54/3.75+19/2.25 ACSR & 61/3.75 AAC/ AAAC to 54/3.75+19/2.25 ACSR & 61/3.75 AAC/AAAC, Hex Die 47.5A/F | PLP | PREFORMED LINE PRODUCTS (AUST) | BRCT-315-338 | Active | 5
30073 | CLAMP,ELECTRICAL | Tee, Bolted Run Palm Tap, AS4, 2 Hole 50mm Centre, suit Oxygen 19/4.75 AAAC | PLP | PREFORMED LINE PRODUCTS (AUST) | BRPT-238-P1A | Active | 1
30074 | CLAMP,ELECTRICAL | Tee, Bolted Run Palm Tap, AS4, 2 Hole 50mm Centre, suit Pluto 19/3.75 AAAC | PLP | PREFORMED LINE PRODUCTS (AUST) | BRPT-188-P1 | Active | 5
30075 | CLAMP,ELECTRICAL | Tee, Bolted Run Palm Tap, AS4, 2 Hole 50mm Centre, suit Sulphur 61/3.75 AAAC | PLP | PREFORMED LINE PRODUCTS (AUST) | BRPT-338-P1 | Active | 1
30076 | CLAMP,ELECTRICAL | Tee, Bolted Run Palm Tap, AS5, 4 Hole 50mm Centre, suit Neon 19/3.75 AAAC | PLP | PREFORMED LINE PRODUCTS (AUST) | BRPT-135-195-P5 | Active | 5
30077 | CLAMP,ELECTRICAL | Tee, Bolted Run Palm Tap, AS5, 4 Hole 50mm Centre, suit Oxygen 19/4.75 AAAC | PLP | PREFORMED LINE PRODUCTS (AUST) | BRPT-238-P5 | Active | 5
30078 | CLAMP,ELECTRICAL | Tee, Bolted Run Palm Tap, AS5, 4 Hole 50mm Centre, suit Sulphur 61/3.75 AAAC | PLP | PREFORMED LINE PRODUCTS (AUST) | BRPT-338-P5 | Active | 5
20321 |  | SLEEVE:HEAT SHRINK;TRANSITION JOINT,FOR JOINT,ELECTRICAL POWER CABLE 11 KV;HEATS HRINK;TRANSITION JOINT; 3 PHASE;FOR 95 S Q MM AL XLPE/PVC/HDPE TO 25 SQ MM CU PLY | TECONN | TE CONNECTIVITY LTD | MXSU-12A/3 | Active | 1
177642 | INSULATION SLEEVING,ELEC,SPEC | Inline, suit 10-35mm2 HV Cable | TECONN | TE CONNECTIVITY LTD | RSRB-4022 | Active | 1
177642 | INSULATION SLEEVING,ELEC,SPEC | Inline, suit 10-35mm2 HV Cable | GILBERT | GILBERT LODGE AUSTRALIA PTY LTD | RAYRSRB4022 | Active | 2
16890 | POLE,PUBLIC LIGHTING,METAL | Major Road Mid-Hinged, 13.0m, Base Plate Mounted, 500 PCD Bolt Spacing, Galv EQTS 05-02-01 | INGAL | INGAL EPS | GEX16890 | Active | 2
16890 | POLE,PUBLIC LIGHTING,METAL | Major Road Mid-Hinged, 13.0m, Base Plate Mounted, 500 PCD Bolt Spacing, Galv EQTS 05-02-01 | IUPOLE | INTERNATIONAL UTILITY POLES PTY LTD | EX-16890 | Active | 2
16890 | POLE,PUBLIC LIGHTING,METAL | Major Road Mid-Hinged, 13.0m, Base Plate Mounted, 500 PCD Bolt Spacing, Galv EQTS 05-02-01 | GMPOLES | GM POLES PTY LTD | MH S13 | Active | 1
2488583 | CIRCUIT BREAKER | 72.5kV, 3150A, 40kA/3sec, Outdoor SF6 Live Tank, 3 Pole Operated CB Unit c/w 48VDC Aux & 230VAC Motor Supply, L4 Pollution, 10546 item 46, GE GL309 F1 | GE | GENERAL ELECTRIC COMPANY | GL309 F1 | Active | 5
2488591 | CIRCUIT BREAKER | 72.5kV, 3150A, 40kA/3sec, Outdoor SF6 Live Tank, 3 Pole Operated CB Unit c/w 110VDC Aux & 230VAC Motor Supply, L4 Pollution, 10546 item 47, GE GL309 F1 | GE | GENERAL ELECTRIC COMPANY | GL309 F1 | Active | 5
2488609 | CIRCUIT BREAKER | 72.5kV, 3150A, 40kA/3sec, Outdoor SF6 Live Tank, 3 Pole Operated CB Unit c/w 125VDC Aux & 230VAC Motor Supply, L4 Pollution, 10546 item 48, GE GL309 F1 | GE | GENERAL ELECTRIC COMPANY | GL309 F1 | Active | 5
2488617 | CIRCUIT BREAKER | 72.5kV, 3150A, 40kA/3sec, Outdoor SF6 Live Tank, 3 Pole Operated CB Unit c/w 110VDC Aux & 110VDC Motor Supply, L4 Pollution, 10546 item 49, GE GL309 F1 | GE | GENERAL ELECTRIC COMPANY | GL309 F1 | Active | 5
2488641 | CIRCUIT BREAKER | 72.5kV, 3150A, 40kA/3sec, Outdoor SF6 Live Tank, 1 Pole Operated CB Unit c/w 48VDC Aux & 230VAC Motor Supply, L4 Pollution, 10546 item 58, GE GL309 F3 | GE | GENERAL ELECTRIC COMPANY | GL309 F3 | Active | 5
2488658 | CIRCUIT BREAKER | 72.5kV, 3150A, 40kA/3sec, Outdoor SF6 Live Tank, 1 Pole Operated CB Unit c/w 110VDC Aux & 230VAC Motor Supply, L4 Pollution, 10546 item 59, GE GL309 F3 | GE | GENERAL ELECTRIC COMPANY | GL309 F3 | Active | 5
2488666 | CIRCUIT BREAKER | 72.5kV, 3150A, 40kA/3sec, Outdoor SF6 Live Tank, 1 Pole Operated CB Unit c/w 125VDC Aux & 230VAC Motor Supply, L4 Pollution, 10546 item 60, GE GL309 F3 | GE | GENERAL ELECTRIC COMPANY | GL309 F3 | Active | 5
2488674 | CIRCUIT BREAKER | 72.5kV, 3150A, 40kA/3sec, Outdoor SF6 Live Tank, 1 Pole Operated CB Unit c/w 110VDC Aux & 110VDC Motor Supply, L4 Pollution, 10546 item 61, GE GL309 F3 | GE | GENERAL ELECTRIC COMPANY | GL309 F3 | Active | 5
2488724 | CIRCUIT BREAKER | 72.5kV, 3150A, 40kA/3sec, Outdoor SF6 Dead Tank, 3 Pole Operated CB Unit c/w 4 Bushing Protn CTs & 2 Bushing Mtrg CTs 125VDC Aux & 230VAC Motor Supply, L4 | GE | GENERAL ELECTRIC COMPANY | DT1-72.5 F1 | Active | 5
2488732 | CIRCUIT BREAKER | 72.5kV, 3150A, 40kA/3sec, Outdoor SF6 Dead Tank, 3 Pole Operated CB Unit c/w 4 Bushing Protn CTs & 2 Bushing Mtrg CTs 110VDC Aux & 110VDC Motor Supply, L4 | GE | GENERAL ELECTRIC COMPANY | DT1-72.5 F1 | Active | 5
2488740 | CIRCUIT BREAKER | 72.5kV, 3150A, 40kA/3sec, Outdoor SF6 Dead Tank, 3 Pole Operated CB Unit c/w 4 Bushing Protn CTs & 2 Bushing Mtrg CTs 125VDC Aux & 125VDC Motor Supply, L4 | GE | GENERAL ELECTRIC COMPANY | DT1-72.5 F1 | Active | 5
2488757 | CIRCUIT BREAKER | 72.5kV, 3150A, 40kA/3sec, Outdoor SF6 Dead Tank, 1 Pole Operated CB Unit c/w 4 Bushing Protn CTs & 2 Bushing Mtrg CTs 32VDC Aux & 230VAC Motor Supply, L4 | GE | GENERAL ELECTRIC COMPANY | DT1-72.5 F3 | Active | 5
2488765 | CIRCUIT BREAKER | 72.5kV, 3150A, 40kA/3sec, Outdoor SF6 Dead Tank, 1 Pole Operated CB Unit c/w 4 Bushing Protn CTs & 2 Bushing Mtrg CTs 48VDC Aux & 230VAC Motor Supply, L4 | GE | GENERAL ELECTRIC COMPANY | DT1-72.5 F3 | Active | 5
2433779 | WIRING HARNESS | 5 Wire (3P+N+G), Voltage Cable Harness c/w Fused Large Crocodile Clamps, IEC 61010-1 & 61010-1031 CAT IV 600V, for PM45 Power Analyser only | CHK | CHK POWER QUALITY PTY LTD | 1AVL5-C-C1 | Active | 1
2502508 | CABLE,POWER,ELECTRICAL | U/Ground, 19/33kV, 1C x 400mm2 Cu/ TR-XLPE Insulated/WBT/CWS (41/1.35) 5kVA/3Secs WBT/LAT/MDPE, AS1429, 300m Wood Drum | MIDLAND | MIDLAND METALS OVERSEAS PTE LTD | MMO-33KV1X400CTRXWBTCWSWBTLATM | Active | 1
1865668 | CONDUIT,NONMETALLIC,RIGID | UPVC, 100mm, 4m Lg, HD, Orange Elec, AS/NZS 2053.2 (scm) | HAYMANS | HAYMANS ELECTRICAL | PIP100HD | Active | 1
2400384 | CONDUIT,NONMETALLIC,RIGID | PVC, 32mm, 4m, HD, Orange Electrical, AS/NZS2053 Part 2-1995 | IDEALELE | IDEAL ELECTRICAL SUPPLIERS | CDT32HD | Active | 1
2403889 | CONDUIT,NONMETALLIC,RIGID | PVC, 25mm, 4m Lg, Medium Duty, Socket Moulded One End, Grey | HAYMANS | HAYMANS ELECTRICAL | PIP25MD | Active | 1
2406678 | CONDUIT,NONMETALLIC,RIGID | PVC, 40mm, 4m Lg, Medium Duty, Socket Moulded One End, Grey, AS2053 | HAYMANS | HAYMANS ELECTRICAL | PIP40MD | Active | 1
104765 | CABLE,FIBRE OPTIC | Aerial, ADSS, Short Span, Dry Core, 12 Fibres, SMOF (4000m Drum) | OLEX | OLEX AUSTRALIA PTY LTD | FIB12SMADSSSHORTSPAN | Phasing | 2
104765 | CABLE,FIBRE OPTIC | Aerial, ADSS, Short Span, Dry Core, 12 Fibres, SMOF (4000m Drum) | CORNCBLE | CORNING CABLE SYSTEMS | ADSS 150M SPAN CABLE | Phasing | 1
2504199 | HEATER,SPACE,ELECTRIC | LP165 Enclosure Loop Heater, 60W I/O, 120 to 240V AC/DC, 4A, 107mm Lg, 121 x 42mm, Clip for 35mm DIN Rail, PTC Resistor | STEGO | STEGO GROUP (MANUFACTURER) | 16501.0-00 | Active | 5
2504199 | HEATER,SPACE,ELECTRIC | LP165 Enclosure Loop Heater, 60W I/O, 120 to 240V AC/DC, 4A, 107mm Lg, 121 x 42mm, Clip for 35mm DIN Rail, PTC Resistor | RSPRO | RS PRO COMPONENTS PTY LTD | 270-9911 | Active | 1
2464311 | SEALING COMPOUND | Loctite 567, Master Pipe Sealant, 250ml Tube | BLKWOODJ | J BLACKWOOD & SONS LIMITED | 1314818 | Active | 1
2464311 | SEALING COMPOUND | Loctite 567, Master Pipe Sealant, 250ml Tube | HENKEL | HENKEL AUSTRALIA PTY LTD (LOCTITE BRAND) | 234453 | Active | 5
2464345 | SEALING COMPOUND | ThreeBond, High Temp Sealant, 311g Catridge | BLKWOODJ | J BLACKWOOD & SONS LIMITED | 863625 | Active | 1
2400051 | BOLT,EYE | M16 x 550mm, Galv c/w Galv Hex Nut, Dwg 01-01-01, Pack of 5 | GREGSF | GREG SEWELL FORGINGS PTY LTD | 2400051 | Active | 1
2503423 | GLOVES,CHEMICAL PROTECTIVE | Microflex 93-283, Size 8, M, 300mm Lg, Disposable, Nitrile, Powder Free, Latex Free, Antistatic, Diamond Grip, Ext Cuff, Box of 50 | ANSELL | ANSELL LTD | 93283080 | Active | 5
2503423 | GLOVES,CHEMICAL PROTECTIVE | Microflex 93-283, Size 8, M, 300mm Lg, Disposable, Nitrile, Powder Free, Latex Free, Antistatic, Diamond Grip, Ext Cuff, Box of 50 | BLKWOODJ | J BLACKWOOD & SONS LIMITED | 3670542 | Active | 1
2503431 | GLOVES,CHEMICAL PROTECTIVE | Microflex 93-283, Size 9, L, 300mm Lg, Disposable, Nitrile, Powder Free, Latex Free, Antistatic, Diamond Grip, Ext Cuff, Box of 50 | ANSELL | ANSELL LTD | 93283090 | Active | 5
2503431 | GLOVES,CHEMICAL PROTECTIVE | Microflex 93-283, Size 9, L, 300mm Lg, Disposable, Nitrile, Powder Free, Latex Free, Antistatic, Diamond Grip, Ext Cuff, Box of 50 | BLKWOODJ | J BLACKWOOD & SONS LIMITED | 3670559 | Active | 1
2489680 | CABLE | Temperature Sensor Cable, 30m, All Voltages, suit Alpha Cordex Charger | ICS | ICS INDUSTRIES PTY LTD (ENERSYS) | 747-028-20-081 | Active | 1
2503092 | CABINET,ELEC EQUIP | LV Type, 4 Module, 1 x 630A Bus Tie, 2 x 400A Isolators, 2 x 300mm2 Direct Conn per Phase Max, 1470 x 600 x 344mm, EQTS 06-02-05 Item 1 | WEBER | WEBER SOUTH PACIFIC PTY LTD | VC430060-S101 - ITEM 1 | Active | 1
2503142 | CABINET,ELEC EQUIP | LV Type, 4 Module, 1 x 630A Bus Tie, 2 x 400A Isolators Paralleled at Factory, 2 x 300mm2 Direct Conn per Phase Max, 1470 x 600 x 344mm, | WEBER | WEBER SOUTH PACIFIC PTY LTD | VC430060-S101 - ITEM 17 | Active | 1
2478253 | WRENCH/DRILL,IMPACT,BATTERY | Milwaukee, M12 Fuel, 1/2" Stubby, Friction Ring, 12V, Powerstate Brushless Motor, 4-Mode Drive Control, Skin Only | MILWAUKE | MILWAUKEE POWER TOOLS | M12FIW2F120 | Active | 5
3027 | CIRCUIT BREAKER | 145kV, 3150A, 40kA/3sec, 125V DC Control 125V DC Motor, L3 Pollution, ETS 2009/0092/T Item 3, Alstom GL312 F1/4031 | ALSTOM | ALSTOM GRID AUSTRALIA LIMITED | CB145-OD-LT-L3-125VDCC-125VDCM | Phasing | 1
3061 | CIRCUIT BREAKER | 145kV, 3150A, 40kA/3sec, 110V DC Control 240V AC Motor, L4 Pollution, ETS 2009/0092/T Item 3, Alstom GL312 F1/4031 | ALSTOM | ALSTOM GRID AUSTRALIA LIMITED | CB145-OD-LT-L4-110VDCC-240VACM | Phasing | 1
3285 | CIRCUIT BREAKER | MCB, 480V AC, 4.5-6.3A, St George STATCOM | AMSC | AMSC AUSTRALIA PTY LTD | 16527 | Active | 5
3285 | CIRCUIT BREAKER | MCB, 480V AC, 4.5-6.3A, St George STATCOM | AMSC | AMSC AUSTRALIA PTY LTD | 16527 | Active | 1
3290 | CIRCUIT BREAKER | MCB, Complete Breaker Assemblies, St George STATCOM | AMSC | AMSC AUSTRALIA PTY LTD | 6302425 | Active | 5
3290 | CIRCUIT BREAKER | MCB, Complete Breaker Assemblies, St George STATCOM | AMSC | AMSC AUSTRALIA PTY LTD | 6302425 | Active | 1
1175094 | PHOTOELECTRIC CELL | Switch, D2 Base, 400VA Low Rating, w/Internal Black Shroud, for use up to 125W, Minor Roads, EQTS 05-05-01 (scm) | TECONN | TE CONNECTIVITY LTD | ALR-D2A-E531 | Active | 1
1175094 | PHOTOELECTRIC CELL | Switch, D2 Base, 400VA Low Rating, w/Internal Black Shroud, for use up to 125W, Minor Roads, EQTS 05-05-01 (scm) | TECONN | TE CONNECTIVITY LTD | BM3157-000 | Active | 2
1175094 | PHOTOELECTRIC CELL | Switch, D2 Base, 400VA Low Rating, w/Internal Black Shroud, for use up to 125W, Minor Roads, EQTS 05-05-01 (scm) | LEGEND | LEGEND POWER SYSTEMS | HSC-PE2N | Active | 2
1175094 | PHOTOELECTRIC CELL | Switch, D2 Base, 400VA Low Rating, w/Internal Black Shroud, for use up to 125W, Minor Roads, EQTS 05-05-01 (scm) | AUSTEKNS | AUSTEKNIS PTY LTD | PS2403P1 | Active | 2
1175094 | PHOTOELECTRIC CELL | Switch, D2 Base, 400VA Low Rating, w/Internal Black Shroud, for use up to 125W, Minor Roads, EQTS 05-05-01 (scm) | SYLVANIA | SYLVANIA SCHREDER | Z60156 | Active | 2
1184026 | PHOTOELECTRIC CELL | Switch, NEMA Base, 1800VA High Rating, EQTS 05-01-02 | SYLVANIA | SYLVANIA SCHREDER | Z15226 | Active | 1
1184026 | PHOTOELECTRIC CELL | Switch, NEMA Base, 1800VA High Rating, EQTS 05-01-02 | LEGEND | LEGEND POWER SYSTEMS | HNS910-NEM | Active | 1
1184026 | PHOTOELECTRIC CELL | Switch, NEMA Base, 1800VA High Rating, EQTS 05-01-02 | LEGEND | LEGEND POWER SYSTEMS | HNS910-NEMA | Active | 5
1184026 | PHOTOELECTRIC CELL | Switch, NEMA Base, 1800VA High Rating, EQTS 05-01-02 | TECONN | TE CONNECTIVITY LTD | ALR-SST-PV-IES-UL | Active | 2
2401918 | PHOTOELECTRIC CELL | Blank Shorting Unit Plug, suit NEMA Base for Standard Photo-Electric Outdoor Lighting Control, EQTS 05-01-02 | SYLVANIA | SYLVANIA SCHREDER | Z15213 | Active | 1
2401918 | PHOTOELECTRIC CELL | Blank Shorting Unit Plug, suit NEMA Base for Standard Photo-Electric Outdoor Lighting Control, EQTS 05-01-02 | TECONN | TE CONNECTIVITY LTD | ALR-MC-10ANSI | Active | 2
2504278 | ARRESTER,ELECTRICAL SURGE | SPD TP20E, Uoc=20kV, Uc=277VAC, In=10kA, Imax=20kA, suits applicable CLS Luminaires, EQTS 05-01-02 | CLS | CONNECTED LIGHT SOLUTIONS | S70647R | Active | 1
XSOM00136 | CIRCUIT BREAKER | 22kV, 630A, 20kA 1 sec, IAC class A-FL 16kA 1 sec rated RM6 Ring Main | SCHNEIDR | SCHNEIDER PTY LTD (MANUFACTURER) | OP-200619-9760477 | Active | 5
30361 | CLAMP,ELECTRICAL | Transverse, Tee, Bolted Run Palm Tap, AS4T, 2 Hole 50mm Centre, suit Neon 19/3.75 AAAC | PLP | PREFORMED LINE PRODUCTS (AUST) | BRPTT-135195-AS4-T | Active | 5
30362 | CLAMP,ELECTRICAL | Transverse, Tee, Bolted Run Palm Tap, AS4T, 2 Hole 50mm Centre, suit Sulphur 61/3.75 AAAC | PLP | PREFORMED LINE PRODUCTS (AUST) | BRPTT-301350-AS4-T | Active | 5
3291 | CIRCUIT BREAKER | MCB, 15-50A, 1 Pole, EQ Frame, Type BQ, St George STATCOM | AMSC | AMSC AUSTRALIA PTY LTD | 16318 | Active | 5
3291 | CIRCUIT BREAKER | MCB, 15-50A, 1 Pole, EQ Frame, Type BQ, St George STATCOM | AMSC | AMSC AUSTRALIA PTY LTD | 16318 | Active | 1
3419 | CIRCUIT BREAKER | MCB, 240/415V AC, 16A, 10kA, 3 Pole, C-Curve, DIN-T10 | TERASAKI | TERASAKI ELECTRICAL CO LTD | DTCB10316C | Active | 1
3423 | CIRCUIT BREAKER | MCB, 240/415V AC, 50A, 10kA, 3 Pole, C-Curve, DIN-T10 | NHPELEC | NHP ELECTRICAL ENGINEERING | NHPDTM10350C | Active | 1
3423 | CIRCUIT BREAKER | MCB, 240/415V AC, 50A, 10kA, 3 Pole, C-Curve, DIN-T10 | NHPELEC | NHP ELECTRICAL ENGINEERING | DTM10350C | Active | 5
3426 | CIRCUIT BREAKER | MCB iC60H, 10A, 2 Pole, 415V AC 15kA C-Curve, 125V DC 15kA, 36 x 85 x 79mm, 35mm DIN Rail Mount | SCHNEIDR | SCHNEIDER PTY LTD (MANUFACTURER) | A9F54210 | Active | 1
30092 | CIRCUIT BREAKER | MCB, 250V, 20A - 30mA, 8kA, 2 Pole, 3Ph, 1Ph Outlet, RCBO Safety MCB | CLIPSAL | CLIPSAL (BY SCHNEIDER ELECTRIC) | CLI RCBM220/30 | Active | 1
30093 | CIRCUIT BREAKER | 415V, 20A, 3Ph, 3 Pole 6kA, 3Ph, 1Ph Outlet, C Curve | CLIPSAL | CLIPSAL (BY SCHNEIDER ELECTRIC) | CLI 4CB320/6 | Active | 1
2488799 | CIRCUIT BREAKER | 72.5kV, 3150A, 40kA/3sec, Outdoor SF6 Dead Tank, 1 Pole Operated CB Unit c/w 4 Bushing Protn CTs & 2 Bushing Mtrg CTs 110VDC Aux & 110VDC Motor Supply, L4 | GE | GENERAL ELECTRIC COMPANY | DT1-72.5 F3 | Active | 5
2488823 | CIRCUIT BREAKER | 145kV, 3150A, 40kA/1sec, Outdoor SF6 Live Tank, 3 Pole Operated CB Unit c/w 48VDC Aux & 230VAC Motor Supply, L4 Pollution, 10546 item 82, GE GL312 F1 | GE | GENERAL ELECTRIC COMPANY | GL312 F1 | Active | 5
2488872 | CIRCUIT BREAKER | 145kV, 3150A, 40kA/1sec, Outdoor SF6 Live Tank, 1 Pole Operated CB Unit c/w 32VDC Aux & 230VAC Motor Supply | GE | GENERAL ELECTRIC COMPANY | GL312 F3 | Active | 5
2488880 | CIRCUIT BREAKER | 145kV, 3150A, 40kA/1sec, Outdoor SF6 Live Tank, 1 Pole Operated CB Unit c/w 48VDC Aux & 230VAC Motor Supply | GE | GENERAL ELECTRIC COMPANY | GL312 F3 | Active | 5
2488906 | CIRCUIT BREAKER | 145kV, 3150A, 40kA/1sec, Outdoor SF6 Live Tank, 1 Pole Operated CB Unit c/w 125VDC Aux & 230VAC Motor Supply | GE | GENERAL ELECTRIC COMPANY | GL312 F3 | Active | 5
2488997 | CIRCUIT BREAKER | 145kV, 3150A, 40kA/1sec, Outdoor SF6 Dead Tank, 1 Pole Operated CB Unit c/w 4 Bushing Protn CTs & 2 Bushing Mtrg CTs 32VDC Aux & 230VAC Motor Supply | GE | GENERAL ELECTRIC COMPANY | DT1-145 F3 | Active | 5
2496958 | CIRCUIT BREAKER | MCB, Acti9 iC60L, 10A, 1Pole, 60-240VAC, C-Curve, 25kA, 15000A, 50/60Hz, 8 x In +/- 20 %, 85 x 18 x 78.5mm, DIN Rail Mount | SCHNEIDR | SCHNEIDER PTY LTD (MANUFACTURER) | A9F94110 | Active | 5
2496958 | CIRCUIT BREAKER | MCB, Acti9 iC60L, 10A, 1Pole, 60-240VAC, C-Curve, 25kA, 15000A, 50/60Hz, 8 x In +/- 20 %, 85 x 18 x 78.5mm, DIN Rail Mount | HAYMANS | HAYMANS ELECTRICAL | SHNA9F94110 | Active | 1
2500742 | CIRCUIT BREAKER | MCB AZ, 63A, C-Curve, 1 Pole, 27mm, suit APS DC System | EATONELE | EATON ELECTRIC SYSTEMS PTY LTD | AZ-C63 | Active | 5
2500742 | CIRCUIT BREAKER | MCB AZ, 63A, C-Curve, 1 Pole, 27mm, suit APS DC System | POWERON | POWER ON AUSTRALIA PTY LTD | POA18205 | Active | 1
2500791 | CIRCUIT BREAKER | MCB FAZ, 4A, C-Curve, 1 Pole, 18mm, suit APS DC System | EATONELE | EATON ELECTRIC SYSTEMS PTY LTD | FAZ-C4/1 | Active | 5
2500791 | CIRCUIT BREAKER | MCB FAZ, 4A, C-Curve, 1 Pole, 18mm, suit APS DC System | POWERON | POWER ON AUSTRALIA PTY LTD | POA17072 | Active | 1
2500825 | CIRCUIT BREAKER | MCB FAZ, 16A, C-Curve, 1 Pole, 18mm, suit APS DC System | EATONELE | EATON ELECTRIC SYSTEMS PTY LTD | FAZ-C16/1 | Active | 5
2500825 | CIRCUIT BREAKER | MCB FAZ, 16A, C-Curve, 1 Pole, 18mm, suit APS DC System | POWERON | POWER ON AUSTRALIA PTY LTD | POA16970 | Active | 1
2502763 | RECORDER,MULTIFUNCTION | G5-GRID DFR, 4 Voltage Diff Inputs 500V Peak, 4 Cur Inputs 50A Peak, 2 Rear SFP Ports, 7'' LCD TouchScreen, 1mHz Freq Res, Cont Waveform Recording at 1024 | ELSPEC | ELSPEC LTD | G5-GRID DIGITAL FAULT RECORDER | Active | 5
2502763 | RECORDER,MULTIFUNCTION | G5-GRID DFR, 4 Voltage Diff Inputs 500V Peak, 4 Cur Inputs 50A Peak, 2 Rear SFP Ports, 7'' LCD TouchScreen, 1mHz Freq Res, Cont Waveform Recording at 1024 | CSEUNI | CSE UNISERVE PTY LTD | G5DFR | Active | 1
R2427276 |  | TX:DIST;1500KVA,11KV,433 TO 250V,3PH,GND TRANSFORMER,DISTRIBUTION Groundmount, 11 kV/433-250V, 1500kVA, 3Ph, HV & LV Air C able Box, JTS 02-03-01 (scm) | TYREE | TYREE TRANSFORMERS PTY LTD | 1500M4INQ- | Active | 1
1712955 | BOLT,EYE | M20 x 200mm, 40mm ID Eye, Galv Steel, ISO-M, 98kN Min Fail Load c/w Galv Hex Nut, Dwg 01-02-02, Pack of 20 | GREGSF | GREG SEWELL FORGINGS PTY LTD | 1712955 | Active | 1
30375 | CLAMP,ELECTRICAL | Tee, Bolted Run Palm Tap, 2 x Hole, 50mm Centre, Selenium 61/3.25 AAAC | PLP | PREFORMED LINE PRODUCTS (AUST) | BRPT-293-P1 | Active | 5
2439024 | CLAMP,ELECTRICAL | Parallel Groove, Al, 22.0 - 24.0 Dia, suit Oxygen/Oxygen 19/4.75 AAAC | PLP | PREFORMED LINE PRODUCTS (AUST) | APG-238-238 | Active | 5
2440071 | CLAMP,ELECTRICAL | Tee, Bolted Run Compression Tee/Tap, suit 19/4.75 AAC/ACCC to 19/3.75 AAC, Hex Die 28.5A/F | PLP | PREFORMED LINE PRODUCTS (AUST) | BRCT | Active | 1
2440089 | CLAMP,ELECTRICAL | Tee, Bolted Run Compression Tee/Tap, suit ACSR 30/7/3.00 or 37/3.00 AAC/AAAC to 30/7/3.00 ACSR or 37/3.00 AAC/AAAC, Hex Die 34.5A/F | PLP | PREFORMED LINE PRODUCTS (AUST) | BRCT 04/06 | Active | 1
2471225 | LABEL | Test & Tag, Thermal Transfer Labels, Blue, Roll of 500 | TTS | TEST AND TAG SUPPLIES PTY LTD | PROB0TTB | Active | 1
3412 | CIRCUIT BREAKER | MCB RCD, 415V AC, 32A, 30mA, 3 P+N, 12 Lg x 12 W x 12cm H, Clip-On, EE Dwg 948063-08 | TERASAKI | TERASAKI ELECTRICAL CO LTD | DSRCM32303PN | Active | 1
2502029 | GUIDE | 3M DBI-SALA Lad-Saf, Cable Guide Support, Weld-On Bracket | 3MAUST | 3M AUSTRALIA PTY LTD | LS379-6100136-LS403 | Active | 5
2502029 | GUIDE | 3M DBI-SALA Lad-Saf, Cable Guide Support, Weld-On Bracket | HGHTDYNM | HEIGHT DYNAMICS | LS379-6100136-LS403 | Active | 1
2502037 | ROPE,WIRE | 3M DBI-SALA Lad-Saf, Swaged 9.5mm (3/8'), 7 x 19 Strand S/Steel Cable, 55m Lg | 3MAUST | 3M AUSTRALIA PTY LTD | 6115037 | Active | 5
2502037 | ROPE,WIRE | 3M DBI-SALA Lad-Saf, Swaged 9.5mm (3/8'), 7 x 19 Strand S/Steel Cable, 55m Lg | HGHTDYNM | HEIGHT DYNAMICS | 6115037 | Active | 1
2502060 | CIRCUIT BREAKER | MCB, 240V AC, 25A, 1P, 10kA, C-Curve, Rail Mount, General Purpose, Pack of 1 | NHPELEC | NHP ELECTRICAL ENGINEERING | DTM10125C | Active | 1
2502177 | CIRCUIT BREAKER | MCB, 415V AC, 100A, 3P, 10H, C-Curve, DIN-T, Rail Mount, General Purpose, Pack of 1 | NHPELEC | NHP ELECTRICAL ENGINEERING | DTMH3100C | Active | 1
2502326 | CIRCUIT BREAKER | RCBO, 415V AC, 63A, 3P+N, 10kA, C-Curve, 30mA, Type A, Rail Mount, General Purpose, Pack of 1 | NHPELEC | NHP ELECTRICAL ENGINEERING | DTRT6330A | Active | 1
2422921 | SAFETY DEVICE | Mobile Fall Arrester, for Rope c/w 20cm Energy Absorber with Integrated Lanyard, PETZL ASAP & ASAP'SORBER or equivalent, to AS/NZS 1891.3 or EN353.2 | HGHTDYNM | HEIGHT DYNAMICS | A060,B71,20 | Active | 1
2502391 | TERMINATION,PREFORMED | FT, 7/2.75 & 19/2.00 SC/ZA, Left Hand Lay, for use on GY3 Insulator | PLP | PREFORMED LINE PRODUCTS (AUST) | BDE-9107 | Active | 1
403281 | BASE,CONCRETE PRECAST | 650mm Dia, Dwg 990631-01 | BUNDCNCT | BUNDABERG CONCRETE CASTERS | 926 | Active | 1
15747 | SCREW,MACHINE | Socket Security Screw, M6 x 20mm Lg, S/Steel Gde 304, Post Button HD, for Public Lighting Columns, Box of 100 | HOBSON | HOBSON ENGINEERING CO PTY LTD | IMS04BHM060020 | Active | 1
15747 | SCREW,MACHINE | Socket Security Screw, M6 x 20mm Lg, S/Steel Gde 304, Post Button HD, for Public Lighting Columns, Box of 100 | COVENTRY | COVENTRY FASTENERS QLD | 6X20MG304PBHSS | Active | 2
15747 | SCREW,MACHINE | Socket Security Screw, M6 x 20mm Lg, S/Steel Gde 304, Post Button HD, for Public Lighting Columns, Box of 100 | SUMMIT | SUMMIT GROUP | 6BXCS2P06020 | Active | 2
2400007 | SCREW,MACHINE | Full Thread, M10 x 30mm, Hex, Galv c/w Galv Hex Nut, Aust Std (P100) | THEBLTPL | THE BOLT PLACE | 2400007 | Active | 1
2400075 | SCREW,MACHINE | Metal Thread, 5/32" x 2", Brass, Cheese HD, Slotted (P200) | THEBLTPL | THE BOLT PLACE | 2400075 | Active | 1
2400076 | SCREW,MACHINE | Metal Thread, 3/16" x 1" Lg, Brass, BSW, Cheese HD, Slotted Drive, Box of 200 | THEBLTPL | THE BOLT PLACE | 2400076 | Active | 1
2400077 | SCREW,MACHINE | Metal Thread, 3/16" x 2" Lg, Brass, BSW, Cheese HD, Slotted Drive, Box of 200 | THEBLTPL | THE BOLT PLACE | 2400077 | Active | 1
2502953 | MODEM,COMMUNICATIONS | CAT-M1 ECR GE Modem, GNSS, 1 Eth, 1 Serial, 10-60VDC, 4.3 x 10.9 x 11.7cm | GE | GENERAL ELECTRIC COMPANY | ECRM1BNNNNNS1S3AUUNND | Active | 5
2502953 | MODEM,COMMUNICATIONS | CAT-M1 ECR GE Modem, GNSS, 1 Eth, 1 Serial, 10-60VDC, 4.3 x 10.9 x 11.7cm | CSEUNI | CSE UNISERVE PTY LTD | ECRM1BNNNNNS1S3AUUNND | Active | 1
2401587 | CONNECTOR,ELECTRICAL | 3 Pin Socket, 10A, PVC, 1mm2 Ordinary Flex, for Extension Lead (P10) | CLIPSAL | CLIPSAL (BY SCHNEIDER ELECTRIC) | CLI 438TR | Active | 5
2401587 | CONNECTOR,ELECTRICAL | 3 Pin Socket, 10A, PVC, 1mm2 Ordinary Flex, for Extension Lead (P10) | CNWELEC | CNW ELECTRICAL PTY LTD | CLI438TR | Active | 1
2403903 | COUPLING,ELECTRICAL CONDUIT | PVC, 32mm LD, Electrical Orange, Socket x Socket, AS/NZS 2053.2 | HAYMANS | HAYMANS ELECTRICAL | 32HDCONCUP | Active | 1
2438851 | COUPLING,ELECTRICAL CONDUIT | 100mm, HD, PVC, Orange | CLIPSAL | CLIPSAL (BY SCHNEIDER ELECTRIC) | CLI 242P100 | Active | 5
2438869 | COUPLING,ELECTRICAL CONDUIT | 150mm, HD, PVC, Orange | CLIPSAL | CLIPSAL (BY SCHNEIDER ELECTRIC) | CLI 242P150 | Active | 5
XSOM09664 | COUPLING,ELECTRICAL CONDUIT | 50 H/D Orge Soc-Soc Coupler/Joiner Ea 50 | TRI UGRD | TRI UNDERGROUND AUSTRALIA PTY LTD | HDE50COUPFF | Active | 5
2502524 | COUPLING,ELECTRICAL CONDUIT | Plain to Plain, PVC, 40mm ID, 45mm OD, 58mm Lg, Grey | CLIPSAL | CLIPSAL (BY SCHNEIDER ELECTRIC) | 242/40-GY | Active | 5
2502524 | COUPLING,ELECTRICAL CONDUIT | Plain to Plain, PVC, 40mm ID, 45mm OD, 58mm Lg, Grey | HAYMANS | HAYMANS ELECTRICAL | CLI242/40GRY | Active | 1
19758 | GUARD | 3M Electrostatic Animal Guard, Insulator Neck Dia Range 38-65mm, Rated to 35kV, PE/Steel Spokes, Spring Loop for Hot-Stick Application, Pack of 25 | 3MAUST | 3M AUSTRALIA PTY LTD | GG1525 | Active | 1
19759 | GUARD | 3M Electrostatic Animal Guard, Insulator Neck Dia Range 65-115mm, Rated to 35kV, PE/Steel Spokes, Spring Loop for Hot-Stick Application, Pack of 25 | 3MAUST | 3M AUSTRALIA PTY LTD | GG2545 | Active | 1
19760 | GUARD | 3M Electrostatic Animal Guard, Insulator Neck Dia Range 115-165mm, Rated to 35kV, PE/Steel Spokes, Spring Loop for Hot-Stick Application, Pack of 25 | 3MAUST | 3M AUSTRALIA PTY LTD | GG4565 | Active | 1
19826 | GUARD | Critter Line Guard, HDPE, 5 x Cylindrical Rollers, 2 x Wheels & 2 x Clamps, Wildlife Prooffing to be Installed on Conductors, Pack of 4 | ADAPTAUS | ADAPT AUSTRALIA PTY LTD | CLG-GREY | Active | 1
19827 | GUARD | Critter Pole Guard, HDPE, Round Plate & 4 x Nails, 7 x Cylindrical Rollers, Wildlife Prooffing to be Installed Around Pole | ADAPTAUS | ADAPT AUSTRALIA PTY LTD | CPG-GREY | Active | 1
20501 | TERMINATION KIT,ELECTRICAL CABLE | Outdoor, 11kV, 3Ph, 95mm2 Cu PLYSWS Cable, Heatshrink, 800mm Min Tail Lengths, c/w Compression Lugs, AS/NZS 4805 Part 2 | TECONN | TE CONNECTIVITY LTD | EPKT-EX226 | Active | 1
104148 | TAPE | Armorcast, 100mm W x 3.04m | 3MAUST | 3M AUSTRALIA PTY LTD | MMEARMORCAST-100MM | Active | 5
104148 | TAPE | Armorcast, 100mm W x 3.04m | HAYMANS | HAYMANS ELECTRICAL | MMEARMORCAST-100MM | Active | 1
2406980 | SCREW,MACHINE | Metal Thread, M5 x 40mm, Nickel Plated Brass, Cheese HD, Slotted (P200) (scm) | THEBLTPL | THE BOLT PLACE | 2406980 | Active | 1
2406981 | SCREW,MACHINE | Metal Thread, M5 x 65mm, Nickel Plated Brass, Cheese HD, Slotted (P1000) (scm) | THEBLTPL | THE BOLT PLACE | 2406981 | Active | 1
2406984 | SCREW,MACHINE | Metal Thread, M5 x 25mm, Brass, Countersunk HD (P100) (scm) | THEBLTPL | THE BOLT PLACE | 2406984 | Active | 1
2463990 | SCREW,MACHINE | Panhead, M3 x 25mm, S/Steel | GLBFAST | GLOBAL FASTENERS (QLD) PTY LTD | MTPAS6M030025 | Active | 1
2464030 | SCREW,MACHINE | Panhead, M4 x 25mm, S/Steel | GLBFAST | GLOBAL FASTENERS (QLD) PTY LTD | MTPAS6M040025 | Active | 1
2471571 | SCREW,MACHINE | Draw Latch Screws, 15.9mm, S/Steel, for Hino Canopy Door | EMBGEN | EMBEDDED GENERATION SYSTEM | F7-548 | Active | 5
2471571 | SCREW,MACHINE | Draw Latch Screws, 15.9mm, S/Steel, for Hino Canopy Door | STC | STRUT TECHNOLOGY CAIRNS | M-F7-548 | Active | 1
2496768 | COVER | Versaflo M-976, Head, Neck & Shoulder Cover, Single Layer PPL, White, for Versaflo TR-300 Series PAPR | 3MAUST | 3M AUSTRALIA PTY LTD | UU003029780 | Active | 5
2496768 | COVER | Versaflo M-976, Head, Neck & Shoulder Cover, Single Layer PPL, White, for Versaflo TR-300 Series PAPR | ALLENS | ALLENS INDUSTRIAL PRODUCTS | UU003029780 | Active | 1
2501211 | COVER | ABB SafeLink RMU Kick Plate Cover c/w Bolts Kit 4 way | ABBAUST | ABB AUSTRALIA PTY LTD | C4323-AU | Active | 1
23922 | LINK,INLINE | Temp 11kV, 600A Continous, Full Assembly w/o Leads, c/w Arc Chute & Customised Wooden Box, Set of 3 | ACCULEC | ACCULEC PTY LTD (303899) | ALTDCS-EXKIT | Active | 1
2478139 | BIT,AUGER | Wood, 8mm Dia, 170mm OAL, Alloy Steel, 1/4" Hex Quick Connect | C&LTOOL | C&L TOOL CENTRE | SUTD5100800 | Active | 1
2478188 | HOLDER,SCREWDRIVER BIT,POWER TOOL | Locking, 75mm, 1/4" Hex Quick Connect | MILWAUKE | MILWAUKEE POWER TOOLS | 48324531 | Active | 5
2478188 | HOLDER,SCREWDRIVER BIT,POWER TOOL | Locking, 75mm, 1/4" Hex Quick Connect | C&LTOOL | C&L TOOL CENTRE | MILWA48324531 | Active | 1
2600057 | COVER | COVER;MILWAUKEE,FOR M18 BATTERY TERMINAL COVER; Milwaukee, for M18 Battery Termin al | C&LTOOL | C&L TOOL CENTRE | MILWAM18BATTERYCOVER | Active | 1
22914 | DETECTOR,VOLTAGE | VDS Type, Replacement Test Point/Phase Out Indicators, 4mm Voltage Indication Sockets, 146 x 30mm, for ABB Safelink RMU | SICAME | SICAME AUSTRALIA PTY LTD | CATU CL-498-00 | Active | 5
2472595 | RADIO SET | P25 Trunked Radio Kit, Tait TM9455 c/w HHCH, Nexion NX6300 & Associated Cables, GNSS Antenna & 5m Lead | MCQ | MOBILE COMMUNICATIONS QUEENSLAND | TM9455-B1A0-CCUE-6300-PKG | Active | 1
2472603 | RADIO SET | P25 Trunked Radio, Tait TM9455 c/w Power Lead, HHCH & Mounting Cradle | MCQ | MOBILE COMMUNICATIONS QUEENSLAND | TM9455-B1A0-CCUE-PKG | Active | 1
2472637 | RADIO SET | P25 Trunked Radio Kit, GME Base Unit CM60-V25P c/w Power Lead, Green UIC & Mounting Cradle, Extension Speaker, LE105 NX6300 Interface Lead, P25 Option | GME | GME INNOVATIVE ELECTRONICS | PB2-ERGON | Active | 1
2472637 | RADIO SET | P25 Trunked Radio Kit, GME Base Unit CM60-V25P c/w Power Lead, Green UIC & Mounting Cradle, Extension Speaker, LE105 NX6300 Interface Lead, P25 Option | GME | GME INNOVATIVE ELECTRONICS | GME RADIO CM60-V25P KIT | Active | 2
2472686 | RADIO SET | Explorer Mobile Gateway, PTT Terminal Unit c/w PTT Speaker Microphone Handset | MILES | MILES ELECTRONICS | 403649A-00500 | Active | 1
2472751 | RADIO SET | Tait P25 Portable, TP9460, Package with all P25 Options, Charger, Programming & Testing | MCQ | MOBILE COMMUNICATIONS QUEENSLAND | TP9460-B1FC-ERGON-GR-PKG | Active | 1
2472769 | RADIO SET | Tait P25 Portable, TP9460, Package with all P25 Options, Charger, Programming & Testing c/w Lapel Speaker/Microphone | MCQ | MOBILE COMMUNICATIONS QUEENSLAND | TP9460-B1FC-ERGON-GR-PKG1 | Active | 1
2473791 | RADIO SET | Cel-Fi GO Mobile Repeater Kit, Telstra c/w CDR7195 Antenna & AD1112 SMA to FME Adapter | AMIT | ADVANCED MOBILE IT PTY LTD | CFG.KIT.ERGON | Active | 1
2440139 | CLAMP,ELECTRICAL | Parallel, Type AUP, 11.3 to 18.8, Run & Tap, for Al only | PLP | PREFORMED LINE PRODUCTS (AUST) | AUP75 | Active | 1
2440147 | CLAMP,ELECTRICAL | Parallel, Type AUP, 18.8 to 29.3 Run, 11.3 - 21.0 Tap, for Al only | PLP | PREFORMED LINE PRODUCTS (AUST) | AUP112 | Active | 1
2440162 | CLAMP,ELECTRICAL | Single Conductor, Bolted Run Palm Tap, Range 24.1 - 30.0 Run, P3 Palm | PLP | PREFORMED LINE PRODUCTS (AUST) | BRPT-210-P3 | Active | 1
2440170 | CLAMP,ELECTRICAL | Double Conductor, Bolted Run Palm Tap, Range 19.6 - 24.0 Run, 2 x M16 Holes, 70mm Centre | PLP | PREFORMED LINE PRODUCTS (AUST) | DCBRPT-210-AS7 | Active | 1
2440188 | CLAMP,ELECTRICAL | Double Conductor, Bolted Run Palm Tap, Range 19.6 - 24.0 Run, 90Deg Palm, 2 x M16 Holes, 70mm Centre | PLP | PREFORMED LINE PRODUCTS (AUST) | DCRPT-210-AS7 | Active | 1
2442507 | CLAMP,ELECTRICAL | Parallel Groove, Al, 16.30 - 33.80 Dia, 3 x Galv Bolts M16 x 90mm c/w M16 Nut S/Steel M16 Spring & Flat Washers, suit Conductor Range 19/3.25 to 61/3.75 | PLP | PREFORMED LINE PRODUCTS (AUST) | APG-315-315-2 | Active | 1
2442507 | CLAMP,ELECTRICAL | Parallel Groove, Al, 16.30 - 33.80 Dia, 3 x Galv Bolts M16 x 90mm c/w M16 Nut S/Steel M16 Spring & Flat Washers, suit Conductor Range 19/3.25 to 61/3.75 | BRITECH | BRI-TECH PTY LTD | PGCA126 | Active | 2
2475309 | CLAMP,ELECTRICAL | Helical Compression, Constant Force Spring, 20-37mm Dia, for Earthing Screened Control Cables | LEGEND | LEGEND POWER SYSTEMS | CFS3 | Active | 1
2475317 | CLAMP,ELECTRICAL | Helical Compression, Constant Force Spring, 31-50mm Dia, for Earthing Screened Control Cables | LEGEND | LEGEND POWER SYSTEMS | CFS4 | Active | 1
2477230 | CLAMP,ELECTRICAL | Live Line Clamp, For use with 33kV Current Limiting Fuse Only. | ACCULEC | ACCULEC PTY LTD (303899) | BHGH201L | Active | 1
2600093 | LAMP,LED | LAMP:LED;BWP ECO G2,20/40W,1265MM LAMP,LED; BWP Eco Weatherproof LED Batte n Gen2, 20/40W, CCT (1200mm) 3000K/4000K /6000K, 1265 x 130 x 92mm, Grey, PC Diff | PIERLITE | PIERLITE AUSTRALIA PTY LTD | BWPECO404ECSLS | Active | 5
2600093 | LAMP,LED | LAMP:LED;BWP ECO G2,20/40W,1265MM LAMP,LED; BWP Eco Weatherproof LED Batte n Gen2, 20/40W, CCT (1200mm) 3000K/4000K /6000K, 1265 x 130 x 92mm, Grey, PC Diff | CNWELEC | CNW ELECTRICAL PTY LTD | PIEBWPECO404ECSLS | Active | 1
2600189 | RELAY,PROTECTION | RELAY;ITEM-7, FW 6.2.0,REX615-11AVW-PCL3 RELAY,PROTECTION; FW 6.2.0, LDiff, SMF, 16/10 I/O, VT, 1/5A CT, 24-60VDC, FA ITEM 6, REX615A10GN+APP1+APP3+APP5+APP6+ | ABBAUST | ABB AUSTRALIA PTY LTD | REX615-11MJT-PCL3 | Active | 1
2600195 |  | RELAY;ITEM-9, FW 6.0.4,REX615-11NCL-PCL2 RELAY,PROTECTION FW 6.0.4, CapBank, 16/1 0 I/O, VT, 1/5A CT, 60-250VDC, FA ITEM 9 REX615A10GN+APP1+APP3+APP7+COM37+PSM4+B | ABBAUST | ABB AUSTRALIA PTY LTD | REX615-11NCL-PCL2 | Active | 1
2600197 | RELAY,PROTECTION | RELAY;ITEM-14,FW 6.2.0,REX615-11NCR-PCL3 RELAY,PROTECTION; FW 6.2.0, 1Ph, 10/9 I/O, 1/5A CT, 24-60VDC, FA ITEM 4, REX615A10GN+APP1+COM37+PSM3+AIM16+BIO6+ | ABBAUST | ABB AUSTRALIA PTY LTD | REX615-11NCJ-PCL3 | Active | 1
2600191 | RELAY,PROTECTION | RELAY;ITEM-12,FW 6.2.0,REX615-11NCP-PCL3 RELAY,PROTECTION; FW 6.2.0, LDiff, SMF, 16/10 I/O, VT, 1/5A CT, 60-250VDC, FA ITEM 5, REX615A10GN+APP1+APP3+APP5+APP6+ | ABBAUST | ABB AUSTRALIA PTY LTD | REX615-11MJU-PCL3 | Active | 1
2600190 | RELAY,PROTECTION | RELAY;ITEM-4, FW 6.2.0,REX615-11NCJ-PCL3 RELAY,PROTECTION; FW 6.2.0, BU LD, SMF, 12/10 I/O, VT, 1/5A 7CT, 60-250VDC, FA ITEM 15, REX615A10GN+APP6+COM15+PSM4+ | ABBAUST | ABB AUSTRALIA PTY LTD | REX615-11NCS-PCL3 | Active | 1
R2600177 |  | TX:DIST;880-B815-11-AA,1500KVA,11KV,KNAN TRANSFORMER,DISTRIBUTION Padmount, 11kV, 1500kVA, 3-Way (Sq), KNAN, DYN11, 3CR12 Lift-off Cubicle c/w Siemens 8DJH CC+CB | WILSON | WILSON TRANSFORMER CO. PTY LTD | 880-B815-11-AA | Active | 1
2600177 |  | TX:DIST;880-B815-11-AA,1500KVA,11KV,KNAN TRANSFORMER,DISTRIBUTION Padmount, 11kV, 1500kVA, 3-Way (Sq), KNAN, DYN11, 3CR12 Lift-off Cubicle c/w Siemens 8DJH CC+CB | WILSON | WILSON TRANSFORMER CO. PTY LTD | 880-B815-11-AA | Active | 1
2600171 |  | TX:DIST;880-B811-11-AB,315KVA,11KV,KNAN TRANSFORMER,DISTRIBUTION Padmount, 11kV, 315kVA, 3-Way (Sq), KNAN, DYN11, 3CR12 Lift-off Cubicle c/w ABB Safelink2 SF6 C | WILSON | WILSON TRANSFORMER CO. PTY LTD | 880-B811-11-AB | Active | 1
2600173 |  | TX:DIST;880-B811-11-AD,315KVA,11KV,KNAN TRANSFORMER,DISTRIBUTION Padmount, 11kV, 315kVA, 3-Way (Sq), KNAN, DYN11, 3CR12 Lift-off Cubicle c/w Siemens Blue Non-SF | WILSON | WILSON TRANSFORMER CO. PTY LTD | 880-B811-11-AD | Active | 1
R2600172 |  | TX:DIST;880-B813-11-AA,750KVA,11KV,KNAN TRANSFORMER,DISTRIBUTION Padmount, 11kV, 750kVA, 3-Way (Sq), KNAN, DYN11, 3CR12 Lift-off Cubicle c/w Siemens 8DJH CCF & | WILSON | WILSON TRANSFORMER CO. PTY LTD | 880-B813-11-AA | Active | 1
2504215 | TELEMETRY SYSTEM | SEL3530-4, RTAC, RTU, Small Form Factor, 24-48VDC, WebHMI, RK45 & 100BaseFX Enet, Bracket for 19" Rack Mount | SEL | SCHWEITZER ENGINEERING LAB PTY LTD | SEL3530-B78J | Active | 1
20079 | HAT,SUN | Sun Protection, Wide Brim, 60cm, Size L, Soft Fabric, Cool Grey 5, Unbranded | ATOMSUPP | ATOM SUPPLY GROUP P/L | 31120009 | Active | 1
20079 | HAT,SUN | Sun Protection, Wide Brim, 60cm, Size L, Soft Fabric, Cool Grey 5, Unbranded | BUNZL | BUNZL LIMITED | CH66-L | Active | 2
2503282 | STRAP | Drum Strap Bar, HDPE, 620mm OAL, suit Plastic & Steel 205L Drums (44 Gallon) | TEGRAL | TEGRAL TRANSPORT EQUIPMENT | TT0012 | Active | 1
2503373 | COVER | Cable Protector, 2 Channel, 12T @30kph, 935 x 255 x 55mm, Rubber Base, PU Lid, Black/Yellow, Interlock Modular, Non-Slip | SFTYXPRS | SAFETY XPRESS UNIT TRUST | CABPRO2PU | Active | 1
140819 | FUSE,CARTRIDGE | 500V AC, HRC DIN Type Size 1, 80A, ETS 12-02-01 Group E | FUSECO | FUSECO POWER SOLUTIONS PTY LTD | NH1F-80 | Active | 1
2600040 | DETECTOR,VOLTAGE | DETECTOR:V;NON-CONT,240V,1KV,6.6KV,MODIE DETECTOR,VOLTAGE; Modiewark Non-Contact Voltage Detector Kit, Model EQL 240V, 1k V, 6.6kV c/w Bag & Batteries | AMPLITUD | AMPLITUDE PTY LTD (396777) | MODIE-EQL | Active | 1
25095 | SHOVEL,HAND | SHOVEL:HAND;POST HOLE,190X275MM,LG,STL SHOVEL,HAND Post Hole,Treaded;190 MM X 2 75 MM Blade, C/W Steel Core Fibreglass H andle 25-30 Deg To Handle Axis; KELSO BR | TTLTOOL | TOTAL TOOLS TOWNSVILLE | 642494 | Active | 1
2600070 | CONDUIT,NONMETALLIC,FLEXIBLE | CONDT:CBL;50MM,25M,PVC,ORG,HD CORRUGATED CONDUIT,NONMETALLIC,FLEXIBLE; PVC, 50mm, HD Corrugated, Electrical Orange, 25m R oll, 1250N Compression Strength, UV Resi | CABAC | CABAC (MANUFACTURER) | CCO5025 | Active | 5
2600070 | CONDUIT,NONMETALLIC,FLEXIBLE | CONDT:CBL;50MM,25M,PVC,ORG,HD CORRUGATED CONDUIT,NONMETALLIC,FLEXIBLE; PVC, 50mm, HD Corrugated, Electrical Orange, 25m R oll, 1250N Compression Strength, UV Resi | MMELEC | MM ELECTRICAL MERCHANDISING | CAACCO5025 | Active | 1
2600082 | RACK,ELEC EQUIP | RACK;45RU,600X700MM,15RU BASE,30RU TOP RACK,ELEC EQUIP; 45RU TxD Co-Locate Ausr ack, 600mm W, 700mm D, 15RU Base/30RU To p, PowderCoat RAL7035 Ripple, Dwg XB-583 | B&R | B&R ENCLOSURES PTY LTD | XB-583407/1 | Active | 1
2600120 | RECLOSER,AUTO | RECLOSER;19.1KV,SWER,800A,VT/CT,REL02 RECLOSER,AUTO; 19.1kV, SWER, 800A, 170kV 6kA Cap c/w Ctrl Cub, suit ext 240V Sup ply in Subs, Aux Supply, Surge Arrester, | NOJA | NOJA POWER SWITCHGEAR PTY LTD | SER-01 | Active | 1
2600198 | RELAY,PROTECTION | RELAY;ITEM-16,FW 6.2.0,REX615-11NCT-PCL3 RELAY,PROTECTION; FW 6.2.0, BU LD, SMF, 12/10 I/O, VT, 1/5A 7CT, 24-60VDC, FA ITEM 16, REX615A10GN+APP6+COM15+PSM3+ | ABBAUST | ABB AUSTRALIA PTY LTD | REX615-11NCT-PCL3 | Active | 1
2600196 | RELAY,PROTECTION | RELAY;ITEM-3, FW 6.2.0,REX615-11NCH-PCL3 RELAY,PROTECTION; FW 6.2.0, Fdr Mgmt, 16/10 I/O, VT, 1/5A CT, 60-250VDC, FA ITEM 1,REX615A10GN+APP1+APP3+APP5+COM37+ | ABBAUST | ABB AUSTRALIA PTY LTD | REX615-1F7B-PCL3 | Active | 1
R2600178 |  | TX:DIST;880-B811-11-AC,315KVA,11KV,KNAN TRANSFORMER,DISTRIBUTION Padmount, 11kV, 315kVA, 4-Way (Sq), KNAN, DYN11, 3CR12 Lift-off Cubicle c/w ABB Safelink2 SF6 C | WILSON | WILSON TRANSFORMER CO. PTY LTD | 880-B811-11-AC | Active | 1
R2600182 |  | TX:DIST;880-B811-11-AE,315KVA,11KV,KNAN TRANSFORMER,DISTRIBUTION Padmount, 11kV, 315kVA, 3-Way (Sq), KNAN, DYN11, 3CR12 Lift-off Cubicle c/w ABB SafeAir Non-SF6 | WILSON | WILSON TRANSFORMER CO. PTY LTD | 880-B811-11-AE | Active | 1
R2600171 |  | TX:DIST;880-B811-11-AB,315KVA,11KV,KNAN TRANSFORMER,DISTRIBUTION Padmount, 11kV, 315kVA, 3-Way (Sq), KNAN, DYN11, 3CR12 Lift-off Cubicle c/w ABB Safelink2 SF6 C | WILSON | WILSON TRANSFORMER CO. PTY LTD | 880-B811-11-AB | Active | 1
R2600165 |  | TX:DIST;880-B813-11-AD,750KVA,11KV,KNAN TRANSFORMER,DISTRIBUTION Padmount, 11kV, 750kVA, 3-Way (Sq), KNAN, DYN11, 3CR12 Lift-off Cubicle c/w Siemens Blue Non-SF | WILSON | WILSON TRANSFORMER CO. PTY LTD | 880-B813-11-AD | Active | 1
2600167 |  | TX:DIST;880-B812-11-AA,500KVA,11KV,KNAN TRANSFORMER,DISTRIBUTION Padmount, 11kV, 500kVA, 3-Way (Sq), KNAN, DYN11, 3CR12 Lift-off Cubicle c/w Siemens 8DJH CCF & | WILSON | WILSON TRANSFORMER CO. PTY LTD | 880-B812-11-AA | Active | 1
R2600173 |  | TX:DIST;880-B811-11-AD,315KVA,11KV,KNAN TRANSFORMER,DISTRIBUTION Padmount, 11kV, 315kVA, 3-Way (Sq), KNAN, DYN11, 3CR12 Lift-off Cubicle c/w Siemens Blue Non-SF | WILSON | WILSON TRANSFORMER CO. PTY LTD | 880-B811-11-AD | Active | 1
2502821 | GRIP,CABLE,WOVEN | HD Sock, Single Soft Eye, 40-55mm Dia Cable, 62kN UTS, 800mm Lg, Galv Steel | NCG | NATIONAL CABLE GRIPS (VILNO GROUP COMP) | CHD1040 | Active | 5
2502821 | GRIP,CABLE,WOVEN | HD Sock, Single Soft Eye, 40-55mm Dia Cable, 62kN UTS, 800mm Lg, Galv Steel | TEN | THE ENERGY NETWORK (AUST) PTY LTD | CHD1040 | Active | 1
2502839 | GRIP,CABLE,WOVEN | Non-Metallic Sock, Single Soft Eye, 20-30mm Dia Cable, 15.89kN UTS, 696mm Lg, Non-Conductive Aramid Fibre | SLINGCO | SLINGCO AUSTRALIA PTY LTD | ZCS1022 | Active | 5
2502839 | GRIP,CABLE,WOVEN | Non-Metallic Sock, Single Soft Eye, 20-30mm Dia Cable, 15.89kN UTS, 696mm Lg, Non-Conductive Aramid Fibre | TEN | THE ENERGY NETWORK (AUST) PTY LTD | ZCS1022 | Active | 1
R5013 |  | TX:CUR;POST,145KV RATED,132KV NOM,1PH TRANSFORMER,CURRENT 145kV, 1200/1A, 50Hz , Post Type 1Ph Outdoor, 6 Core, Meterin g in Cores 3&4, Revenue Metering, Live T | KONCAR | KONCAR - ELECTRICAL INDUSTRY INC | M172183 | Active | 1
20430 | TERMINATION KIT,ELECTRICAL CABLE | Indoor, 11kV, 3Ph, 25mm2 Cu PLYSWS Cable, Heatshrink, 800mm Min Tail Lengths, c/w CT's & Compression Lugs, AS/NZS 4805 Part 2 | TECONN | TE CONNECTIVITY LTD | EPKT-EX228 | Active | 1
1713773 | BOLT,EYE | M20 x 400mm, Galv, Extension c/w Galv Hex Nut, 400mm from end of Bolt to Plate suit Composite Arms, Dwg ES000751-01 | GREGSF | GREG SEWELL FORGINGS PTY LTD | 1713773 | Active | 1
2400047 | BOLT,EYE | M16 x 350mm, 40mm ID Eye, Galv Steel, ISO-M, 62kN Min Fail Load c/w Galv Hex Nut, Dwg 01-02-01, Pack of 15 | GREGSF | GREG SEWELL FORGINGS PTY LTD | 2400047 | Active | 1
2600244 | LABEL | LABEL:ADHSV;LAD,PROF IND,150KG MAX LOAD LABEL:ADHESIVE Bailey & Branach Ladder S ticker, PROFESSIONAL INDUSTRIAL 150KG, B lack Text on Yellow B/Gnd, for Ladders w | UTENGSGN | UTILITY ENGRAVING & SIGNS | UESP005 | Active | 1
2418820 | GRIP,CABLE,WOVEN | Sock, Cable Pulling, to suit 120mm U/G Cable, 52-62mm Dia, Synthetic, Single Eye | SPECFORC | SPECIALISED FORCE PTY LTD | HV3120 | Active | 1
2418820 | GRIP,CABLE,WOVEN | Sock, Cable Pulling, to suit 120mm U/G Cable, 52-62mm Dia, Synthetic, Single Eye | TEN | THE ENERGY NETWORK (AUST) PTY LTD | HV3120 | Active | 2
2502805 | GRIP,CABLE,WOVEN | HD Sock, Single Soft Eye, 19-28mm Dia Cable, 37kN UTS, 500mm Lg, Galv Steel | NCG | NATIONAL CABLE GRIPS (VILNO GROUP COMP) | CHD1019 | Active | 5
2502805 | GRIP,CABLE,WOVEN | HD Sock, Single Soft Eye, 19-28mm Dia Cable, 37kN UTS, 500mm Lg, Galv Steel | TEN | THE ENERGY NETWORK (AUST) PTY LTD | CHD1019 | Active | 1
2502813 | GRIP,CABLE,WOVEN | HD Sock, Single Soft Eye, 28-40mm Dia Cable, 54kN UTS, 600mm Lg, Galv Steel | NCG | NATIONAL CABLE GRIPS (VILNO GROUP COMP) | CHD1028 | Active | 5
2502813 | GRIP,CABLE,WOVEN | HD Sock, Single Soft Eye, 28-40mm Dia Cable, 54kN UTS, 600mm Lg, Galv Steel | TEN | THE ENERGY NETWORK (AUST) PTY LTD | CHD1028 | Active | 1
2502847 | GRIP,CABLE,WOVEN | Non-Metallic Sock, Single Soft Eye, 30-40mm Dia Cable, 43.84kN UTS, 840mm Lg, Non-Conductive Aramid Fibre | SLINGCO | SLINGCO AUSTRALIA PTY LTD | ZCS1023 | Active | 5
2502847 | GRIP,CABLE,WOVEN | Non-Metallic Sock, Single Soft Eye, 30-40mm Dia Cable, 43.84kN UTS, 840mm Lg, Non-Conductive Aramid Fibre | TEN | THE ENERGY NETWORK (AUST) PTY LTD | ZCS1023 | Active | 1
19475 | GREASE,GENERAL PURPOSE | Castrol Spheerol EPL2, Multipurpose EP Grease, Lithium Base, 450g Tube | AMPOL | AMPOL AUSTRALIA | SPHEEROL EPL2 | Active | 1
19475 | GREASE,GENERAL PURPOSE | Castrol Spheerol EPL2, Multipurpose EP Grease, Lithium Base, 450g Tube | CALTEX | CALTEX AUSTRALIA PETROLEUM PTY LTD | 1090 LIPLEX EP2 450G | Active | 2
2600051 | LANYARD,SAFETY,INDUSTRIAL | LANYARD;RETRACT,TOOL,0.9KG,EXTD TO 122CM LANYARD,SAFETY,INDUSTRIAL; Tool Lanyard, Retractable, Extends up to 122cm, 0.9kg Capacity, Plastic & S/Steel, ANSI/ISEA | ATOMSUPP | ATOM SUPPLY GROUP P/L | 553358 | Active | 1
2600226 | COVER,INSULATING | COVER:LV ARM,1200X600,EPDM-Y/B-650V EQ COVER,INSULATING LV Arm Cover, Xarm Cuto ut 175 x 120mm, 1200 x 600mm, Rubber, Ve lcro, EPDM-Y/B-650V EQ, c/w Velcro Faste | BALMORAL | BALMORAL ENGINEERING PTY LTD | 7011-EQ | Active | 1
2600228 | COVER,INSULATING | COVER:LV COMM CBL,600X300,EPDM-Y/B-650V COVER,INSULATING LV Comms Cable Cover, D ouble Drop, 600 x 300mm, Rubber, Velcro, EPDM-Y/B-650V, c/w Velcro Fasteners | BALMORAL | BALMORAL ENGINEERING PTY LTD | 8022-EQ | Active | 1
2600072 | CONNECTOR,ELECTRICAL CABLE | CONN:CBL;33KV,3PH,200KV,(630A)150-240MM CONNECTOR,ELECTRICAL CABLE; 33kV Outdoor Kit, 3 Phase, Dead Break Elbow Terminat ion, 200kV BIL, Bolted DIN Type C, (630A | NKT | NKT PTY LTD (AUSTRALIA) | NKT-2633120-5024-L | Active | 1
2600200 | TOOL,INSPECTION & TESTING | TOOL:LV GLOVE AIR TEST,CL00 & 0,GLO-ROL2 TOOL,INSPECTION & TESTING LV Glove Air T est Tool, Class 00 and Class 0, 300 x 25 mm, PVC Tube with Slot, for Field Air Te | BALMORAL | BALMORAL ENGINEERING PTY LTD | GLO-ROL2 | Active | 1
17315 | SEALING COMPOUND | COMP:SEALING;SOLID,GRY,STL,15PSI OIL SEALING COMPOUND STEEL;GREY;SOLID FORM;F OR TEMPORARY REPAIR OF FUEL OIL LEAKS,TR ANSMISSIONS, OIL FILLED TRANSFORMERS ETC | ATOMSUPP | ATOM SUPPLY GROUP P/L | 90300014 | Active | 1
21285 | SUPPORT | SUP;62MM,RED,USED FOR SECURING HOT LINE SUPPORT RED;RUBBER HOLDER;62 MM;USED FOR SECURING HOT LINE STICKS; | WLW | WEIGHT LIFTER WHEELS PTY LTD | CC62 | Active | 1
2600100 | HANGER,CABLE | HGR;DUAL MT KIT,6GHZ,WG14/WR137/R70 HANGER,CABLE;Dual Mount Hanger Kit, 6GHz Size WG14 / WR137 / R70, Pole or Flat Mount, for Flexible Waveguide | AVIAT | AVIAT NETWORKS | 018-510100-001 | Active | 5
2600100 | HANGER,CABLE | HGR;DUAL MT KIT,6GHZ,WG14/WR137/R70 HANGER,CABLE;Dual Mount Hanger Kit, 6GHz Size WG14 / WR137 / R70, Pole or Flat Mount, for Flexible Waveguide | COMMTEL | COMMTEL NETWORK SOLUTIONS | 018-510100-001 | Active | 1
2600075 | TELEMETRY SYSTEM | TELEMETRY SYS,ECLIPSE,INU,2RU,NCCV4 TELEMETRY SYSTEM; Eclipse, Intelligent N ode Unit, 2RU Chassis c/w INC IDCE, Fan, NCCv4, High Output, w/o Licence NCC (No | AVIAT | AVIAT NETWORKS | EXX-000-206 | Active | 5
2600075 | TELEMETRY SYSTEM | TELEMETRY SYS,ECLIPSE,INU,2RU,NCCV4 TELEMETRY SYSTEM; Eclipse, Intelligent N ode Unit, 2RU Chassis c/w INC IDCE, Fan, NCCv4, High Output, w/o Licence NCC (No | COMMTEL | COMMTEL NETWORK SOLUTIONS | EXX-000-206 | Active | 1
2600096 | COUPLER | COUPLER;ASSY,ODU 600V2,6GHZ UNEQUAL 6DB COUPLER; Coupler Assy, ODU 600v2, 6GHz Unequal 6dB, V & H Polarisation | AVIAT | AVIAT NETWORKS | 086-523300-066 | Active | 5
2600096 | COUPLER | COUPLER;ASSY,ODU 600V2,6GHZ UNEQUAL 6DB COUPLER; Coupler Assy, ODU 600v2, 6GHz Unequal 6dB, V & H Polarisation | COMMTEL | COMMTEL NETWORK SOLUTIONS | 086-523300-066 | Active | 1
2502706 | ELECTROLYTE POWDER | Body Armour, Hydrate+ Hypotonic 5g Sachets, Mixed Flavours, No added Sugar, Gluten & Dairy Free, Mix 5g Sachet into 600ml water, Pack of 50 | BODYARMR | BODY ARMOUR AUSTRALIA | BAHSP50 | Active | 5
2502706 | ELECTROLYTE POWDER | Body Armour, Hydrate+ Hypotonic 5g Sachets, Mixed Flavours, No added Sugar, Gluten & Dairy Free, Mix 5g Sachet into 600ml water, Pack of 50 | ATOMSUPP | ATOM SUPPLY GROUP P/L | 584828 | Active | 1
2401926 | LAMP,SODIUM | 150W, HP Diffuse Elliptical, E40 Cap, External Ignitor, EQTS 05-03-01 (scm) | PHILIPS | PHILIPS AUSTRALIA PTY LTD | 928486800091 | Active | 1
2401927 | LAMP,SODIUM | HP, 150W, Diffuse Elliptical Vapour, E40 Cap, Operates on 150W HP Sodium Control Gear w/o Ignitor, EQTS 05-03-01 (scm) | EYELIGHT | EYE LIGHTING AUSTRALIA PTY LTD | 120575 | Active | 1
2403341 | LAMP,SODIUM | 100W, HP Clear Tube Vapour, E40 Cap, External Ignitor, EQTS 05-03-01 (scm) | PHILIPS | PHILIPS AUSTRALIA PTY LTD | 928150219230 | Active | 1
2403341 | LAMP,SODIUM | 100W, HP Clear Tube Vapour, E40 Cap, External Ignitor, EQTS 05-03-01 (scm) | SYLVANIA | SYLVANIA SCHREDER | 673148 | Active | 2
2405801 | LAMP,SODIUM | 150W, HP Clear Tube, Vapour, Internal Igniter, JTS 05-01-01, JBP 2010/0444/T | REXEL | REXEL AUSTRALIA | 25020 | Active | 1
2405806 | LAMP,SODIUM | HP, 250W, Clear Tube, E40 Cap, Operates on 250W HP Sodium Control Gear w/o Igniter, EQTS 05-03-01 (scm) | EYELIGHT | EYE LIGHTING AUSTRALIA PTY LTD | 120520 | Active | 1
2405807 | LAMP,SODIUM | 50W, HP Diffuse Elliptical, Internal Igniter, EQTS 05-03-01 (scm) | PHILIPS | PHILIPS AUSTRALIA PTY LTD | 928150808828 | Active | 1
2405825 | LAMP,SODIUM | HP, 400W, Clear Tube, E40 Cap, Operates on 400W HP Sodium Control Gear w/o Igniter, EQTS 05-03-01 (scm) | EYELIGHT | EYE LIGHTING AUSTRALIA PTY LTD | 120525 | Active | 1
2405832 | LAMP,SODIUM | 70W, HP Diffuse Elliptical, E27 Cap, External Ignitor, EQTS 05-03-01 (scm) | PHILIPS | PHILIPS AUSTRALIA PTY LTD | 928486700091 | Active | 1
1703859 | BOLT,MACHINE | M16 x 80mm, Hex, Galv c/w Galv Hex Nut, Aust Std (P50) | GREGSF | GREG SEWELL FORGINGS PTY LTD | 1703859 | Active | 1
2504277 | ARRESTER,ELECTRICAL SURGE | SPD SD10K240D303-T, Uoc=20kV, Uc=275VAC, In=10kA, Imax=20kA, suits applicable Schreder Luminaires, EQTS 05-01-02 | SYLVANIA | SYLVANIA SCHREDER | SPD001 | Active | 1
2503357 | LEAD SET,TEST | Test Instrument Leads c/w 2x Red/Blk Non-shrouded Alligator Clips, 2x Red/Blk Test Probes, 2x 240cm Red/Blk Test Leads with Right-Angle & Straight Plug, CAT IV | PENTA | PENTA AUST (TMAC THEW & MCCANN/HYLEC) | PA30399 | Active | 1
2406347 | LAMP,SODIUM | 70W, HP Diffuse Elliptical Vapour, E27 Cap, Internal Ignitor, EQTS 05-03-01 (scm) | PHILIPS | PHILIPS AUSTRALIA PTY LTD | 928150108828 | Active | 1
2433324 | LAMP,SODIUM | HP, 150W, Hard Glass Exterior, Reflector E40 Cap, Operates on 150W HP Sodium Control Gear, for Watchman Floodlight, EQTS 05-03-01 (scm) | EYELIGHT | EYE LIGHTING AUSTRALIA PTY LTD | 120100 | Active | 1
2439693 | LAMP,SODIUM | HP, 250W, Hard Glass Exterior, Reflector E40 Cap, Operates on 250W HP Sodium Control Gear, for Watchman Floodlight, EQTS 05-03-01 (scm) | EYELIGHT | EYE LIGHTING AUSTRALIA PTY LTD | 120105 | Active | 1
2439701 | LAMP,SODIUM | HP, 400W, Hard Glass Exterior, Reflector E40 Cap, Operates on 400W HP Sodium Control Gear, for Watchman Floodlight, EQTS 05-03-01 (scm) | EYELIGHT | EYE LIGHTING AUSTRALIA PTY LTD | 120110 | Active | 1
R2498764 |  | TX:DIST;Groundmount,11kV/,450V/450V,3Ph TRANSFORMER,DISTRIBUTION Groundmount, 11 kV/450V/450V, 5MVA, 3Ph, Dy11y11, KNAN F R3, for BESS | WILSON | WILSON TRANSFORMER CO. PTY LTD | 886-B298-1 | Active | 1
R2498756 |  | TX:DIST;Groundmount,11kV/,560V/560V,3Ph TRANSFORMER,DISTRIBUTION Groundmount, 11 kV/560V/560V, 5MVA, 3Ph, Dyn11yn11, KNAN FR3, for BESS | WILSON | WILSON TRANSFORMER CO. PTY LTD | 877-B291-0 | Active | 1
R2489037 |  | CB;3150A,OTDR SF6 Dead Tank,145kV CIRCUIT BREAKER 145kV, 3150A, 40kA/1sec, Outdoor SF6 Dead Tank, 1 Pole Operated CB Unit c/w 4 Bushing Protn CTs & 2 Bush | GE | GENERAL ELECTRIC COMPANY | DT1-145 F3 | Active | 1
R2488971 |  | CB;3150A,OTDR SF6 Dead Tank,145kV CIRCUIT BREAKER 145kV, 3150A, 40kA/1sec, Outdoor SF6 Dead Tank, 3 Pole Operated CB Unit c/w 4 Bushing Protn CTs & 2 Bush | GE | GENERAL ELECTRIC COMPANY | DT1-145 F1 | Active | 1
R2488963 |  | CB;3150A,OTDR SF6 Dead Tank,145kV CIRCUIT BREAKER 145kV, 3150A, 40kA/1sec, Outdoor SF6 Dead Tank, 3 Pole Operated CB Unit c/w 4 Bushing Protn CTs & 2 Bush | GE | GENERAL ELECTRIC COMPANY | DT1-145 F1 | Active | 1
R2488815 |  | CB;3150A,OTDR SF6 Live Tank,145kV CIRCUIT BREAKER 145kV, 3150A, 40kA/1sec, Outdoor SF6 Live Tank, 3 Pole Operated CB Unit c/w 32VDC Aux & 230VAC Motor Sup | GE | GENERAL ELECTRIC COMPANY | GL312 F1 | Active | 1
R2488740 |  | CB;3150A,OTDR SF6 Dead Tank,72.5kV CIRCUIT BREAKER 72.5kV, 3150A, 40kA/3sec , Outdoor SF6 Dead Tank, 3 Pole Operated CB Unit c/w 4 Bushing Protn CTs & 2 Bus | GE | GENERAL ELECTRIC COMPANY | DT1-72.5 F | Active | 1
R2488716 |  | CB;3150A,OTDR SF6 Dead Tank,72.5kV CIRCUIT BREAKER 72.5kV, 3150A, 40kA/3sec , Outdoor SF6 Dead Tank, 3 Pole Operated CB Unit c/w 4 Bushing Protn CTs & 2 Bus | GE | GENERAL ELECTRIC COMPANY | DT1-72.5 F | Active | 1
R2488682 |  | CB;3150A,OTDR SF6 Live Tank,72.5kV CIRCUIT BREAKER 72.5kV, 3150A, 40kA/3sec , Outdoor SF6 Live Tank, 1 Pole Operated CB Unit c/w 125VDC Aux & 125VDC Motor S | GE | GENERAL ELECTRIC COMPANY | GL309 F3 | Active | 1
R2488674 |  | CB;3150A,OTDR SF6 Live Tank,72.5kV CIRCUIT BREAKER 72.5kV, 3150A, 40kA/3sec , Outdoor SF6 Live Tank, 1 Pole Operated CB Unit c/w 110VDC Aux & 110VDC Motor S | GE | GENERAL ELECTRIC COMPANY | GL309 F3 | Active | 1
R2488666 |  | CB;3150A,OTDR SF6 Live Tank,72.5kV CIRCUIT BREAKER 72.5kV, 3150A, 40kA/3sec , Outdoor SF6 Live Tank, 1 Pole Operated CB Unit c/w 125VDC Aux & 230VAC Motor S | GE | GENERAL ELECTRIC COMPANY | GL309 F3 | Active | 1
R2488625 |  | CB;3150A,OTDR SF6 Live Tank,72.5kV CIRCUIT BREAKER 72.5kV, 3150A, 40kA/3sec , Outdoor SF6 Live Tank, 3 Pole Operated CB Unit c/w 125VDC Aux & 125VDC Motor S | GE | GENERAL ELECTRIC COMPANY | GL309 F1 | Active | 1
R2488575 |  | CB;3150A,OTDR SF6 Live Tank,72.5kV CIRCUIT BREAKER 72.5kV, 3150A, 40kA/3sec , Outdoor SF6 Live Tank, 3 Pole Operated CB Unit c/w 32VDC Aux & 230VAC Motor Su | GE | GENERAL ELECTRIC COMPANY | GL309 F1 | Active | 1
R2490928 |  | TX:V;AFL 20kA/1s,ABB SafePlus M Module TRANSFORMER,VOLTAGE RMU, 12 kV, 630A, 25 kA/3s, ABB SafePlus M Module, LHS/RHS Jo ining Kit, Internal Arc Classification A | ABBAUST | ABB AUSTRALIA PTY LTD | 5822204 | Active | 1
R2492361 |  | REG:V;12-24kV,200A,Pole MT,w/out CTRL CB REGULATOR,VOLTAGE 12-24kV, 200A, 1Ph, Po le Mount S/Steel, 150kV BIL, 32 Taps, 0. 625% Steps, IDPT Version, w/out Control | COOPER | COOPER ELECTRICAL AUSTRALIA PTY LTD | WFN44J3C5K | Active | 1
R2492346 |  | REG:V;12-24kV,50A,Pole MT,w/out CTRL CBL REGULATOR,VOLTAGE 12-24kV, 50A, 1Ph, Pol e Mount, S/Steel, 150kV BIL, 32 Taps, 0. 625% Steps, IDPT Version, w/out Control | COOPER | COOPER ELECTRICAL AUSTRALIA PTY LTD | WFN11J3C4K | Active | 1
R2495257 |  | TX:DIST;PDMT,(Rect),11kV,315kVA,7 Tap TRANSFORMER,DISTRIBUTION Padmount, 11kV, 315kVA, (Rect) HV Haz LV Bsh, Mineral O il Insulated, KNAN, DYN 11, 3CR12 Cubicl | WILSON | WILSON TRANSFORMER CO. PTY LTD | 881-B648-1 | Active | 1
R2482693 |  | SW/GEAR;FXD,36KV,1250A,MTL,31.5KA SWITCHBOARD,POWER Txf Switchgear Unit, 3 6kV, 1250A, 31.5kA 2000A Bus Metal Encl Fixed Switchgear & Ctrl Gear Assy, 110V | SIEMENS | SIEMENS LTD | 8DA10-2482 | Active | 1
R2482651 |  | SW/GEAR;FXD,36KV,2000A,MTL,31.5KA,(2 X SWITCHBOARD,POWER Bus Section Switchgear Unit, 36kV, 2000A 31.5kA, 2000A Bus Met al Encl Fixed Switchgear & Ctrl Gear Ass | SIEMENS | SIEMENS LTD | 8DA10-2482 | Active | 1
R2482214 |  | CAP:BANK;AFLC,66KV,10.18MVAR,4.8UF,CPLG CAPACITOR ASSEMBLY Bank, Outdoor, AFLC, 66kV, 3 Ph, 10.18Mvar, Coupling Capacito rs, 8 Capacitors 4.8uF, 2 Steel Framewor | MVTECH | MV TECHNOLOGY SOLUTIONS P/L | 304.101.11 | Active | 1
R2480770 |  | SW/GEAR;12KV RATED,11KV NOM,800A SWITCHBOARD,POWER Busbar Earth Switch, 1 2kV, 25kA suits Fault Make Duty on a 200 0A Bus, Manual Operation Only, Contract | TAMCO | TAMCO SWITCHGEAR (MANUFACTURER) | T8-VHIF630 | Active | 1
R2480713 |  | SW/GEAR;FXD,12KV RATED,11KV NOM,800A,MTL SWITCHBOARD,POWER Single Feeder Switchge ar Unit (Egx Incomer), 12kV, 800A, 25kA, 2000A Bus Metal Encl Fixed Switchgear, | TAMCO | TAMCO SWITCHGEAR (MANUFACTURER) | T2-VHIF630 | Active | 1
R2480747 |  | SW/GEAR;FXD,12KV RATED,11KV NOM,2000A SWITCHBOARD,POWER Feeder/Bus Tie Switchg ear Unit, 12kV, 2000A, 25kA, 2000A Bus M etal Encl Fixed Switchgear & Control Gea | TAMCO | TAMCO SWITCHGEAR (MANUFACTURER) | T5-VHIF200 | Active | 1
R2476141 |  | SW/GEAR;GAS INSUL RING MAIN UN,36KV RATE SWITCHGEAR RMU, 36kV, CC, 630A, AFLR 16k A/1 Sec, Siemens 8DJH36 | SIEMENS | SIEMENS LTD | 8DJH36-364 | Active | 1
R2476117 |  | TX:DIST;500KVA,11KV,3PH,7,RECT PAD,ONAN TRANSFORMER,DISTRIBUTION Padmount, 11kV, 500kVA, 3 Ph (Rect), ONAN, DYN11, 3CR12 Cubicle c/w ABB Safelink 2 11kV RMU CFC | WILSON | WILSON TRANSFORMER CO. PTY LTD | 881-0651-1 | Active | 1
R2471399 |  | TX:CUR;POST,72.5KV RATED,66KV NOM,1PH TRANSFORMER,CURRENT 72.5kV, 1200/5A, 50H z, Post Type 1Ph Outdoor, 5 Core, Meteri ng in Core 3, Statistical Metering, Live | KONCAR | KONCAR - ELECTRICAL INDUSTRY INC | DWG M18685 | Active | 1
2600187 | RELAY,PROTECTION | RELAY;ITEM-8, FW 6.2.0,REX615-11NCK-PCL3 RELAY,PROTECTION; FW 6.2.0, CapBank, 12/10 I/O, VT, 1/5A 7CT, 24-60VDC, FA ITEM 12, REX615A10GN+APP1+APP3+APP7+ | ABBAUST | ABB AUSTRALIA PTY LTD | REX615-11NCP-PCL3 | Active | 1
2600185 | RELAY,PROTECTION | RELAY;ITEM-13,FW 6.2.0,REX615-11NCQ-PCL3 RELAY,PROTECTION; FW 6.2.0, Fdr Mgmt, 16/10 I/O, VT, 1/5A CT, 24-60VDC, FA ITEM 2,REX615A10GN+APP1+APP3+APP5+COM37+ | ABBAUST | ABB AUSTRALIA PTY LTD | REX615-11DUW-PCL3 | Active | 1
2600192 |  | RELAY;ITEM-10,FW 6.0.4,REX615-11NCM-PCL2 RELAY,PROTECTION FW 6.0.4, CapBank, 16/1 0 I/O, VT, 1/5A CT, 24-60VDC, FA ITEM 10 REX615A10GN+APP1+APP3+APP7+COM37+PSM3+B | ABBAUST | ABB AUSTRALIA PTY LTD | REX615-11NCM-PCL2 | Active | 1
2600186 | RELAY,PROTECTION | RELAY;ITEM-1, FW 6.2.0,REX615-1F7B-PCL3 RELAY,PROTECTION; FW 6.2.0, BU, 12/10 I/O, VT, 1/5A 7CT, 24-60VDC, FA ITEM 14, REX615A10GN+COM37+PSM3+BIO5+AIM5+AIM6+ | ABBAUST | ABB AUSTRALIA PTY LTD | REX615-11NCR-PCL3 | Active | 1
2600182 | TRANSFORMER,DISTRIBUTION | TX:DIST;880-B811-11-AE,315KVA,11KV,KNAN TRANSFORMER,DISTRIBUTION Padmount, 11kV, 315kVA, 3-Way (Sq), KNAN, DYN11, 3CR12 Lift-off Cubicle c/w ABB SafeAir Non-SF6 | WILSON | WILSON TRANSFORMER CO. PTY LTD | 880-B811-11-AE | Active | 1
R2600166 |  | TX:DIST;880-B814-11-AC,1000KVA,11KV,KNAN TRANSFORMER,DISTRIBUTION Padmount, 11kV, 1000kVA, 4-Way (Sq), KNAN, DYN11, 3CR12 Lift-off Cubicle c/w ABB Safelink2 SF6 | WILSON | WILSON TRANSFORMER CO. PTY LTD | 880-B814-11-AC | Active | 1
2600175 |  | TX:DIST;880-B813-11-AE,750KVA,11KV,KNAN TRANSFORMER,DISTRIBUTION Padmount, 11kV, 750kVA, 3-Way (Sq), KNAN, DYN11, 3CR12 Lift-off Cubicle c/w ABB SafeAir Non-SF6 | WILSON | WILSON TRANSFORMER CO. PTY LTD | 880-B813-11-AE | Active | 1
R2600163 |  | TX:DIST;880-B811-11-AA,315KVA,11KV,KNAN TRANSFORMER,DISTRIBUTION Padmount, 11kV, 315kVA, 3-Way (Sq), KNAN, DYN11, 3CR12 Lift-off Cubicle c/w Siemens 8DJH CCF & | WILSON | WILSON TRANSFORMER CO. PTY LTD | 880-B811-11-AA | Active | 1
2600165 |  | TX:DIST;880-B813-11-AD,750KVA,11KV,KNAN TRANSFORMER,DISTRIBUTION Padmount, 11kV, 750kVA, 3-Way (Sq), KNAN, DYN11, 3CR12 Lift-off Cubicle c/w Siemens Blue Non-SF | WILSON | WILSON TRANSFORMER CO. PTY LTD | 880-B813-11-AD | Active | 1
R2600179 |  | TX:DIST;880-B813-11-AB,750KVA,11KV,KNAN TRANSFORMER,DISTRIBUTION Padmount, 11kV, 750kVA, 3-Way (Sq), KNAN, DYN11, 3CR12 Lift-off Cubicle c/w ABB Safelink2 SF6 C | WILSON | WILSON TRANSFORMER CO. PTY LTD | 880-B813-11-AB | Active | 1
R2600164 |  | TX:DIST;880-B814-11-AA,1000KVA,11KV,KNAN TRANSFORMER,DISTRIBUTION Padmount, 11kV, 1000kVA, 3-Way (Sq), KNAN, DYN11, 3CR12 Lift-off Cubicle c/w Siemens 8DJH CCF & | WILSON | WILSON TRANSFORMER CO. PTY LTD | 880-B814-11-AA | Active | 1
2600176 |  | TX:DIST;880-B814-11-AD,1000KVA,11KV,KNAN TRANSFORMER,DISTRIBUTION Padmount, 11kV, 1000kVA, 3-Way (Sq), KNAN, DYN11, 3CR12 Lift-off Cubicle c/w Siemens Blue Non-S | WILSON | WILSON TRANSFORMER CO. PTY LTD | 880-B814-11-AD | Active | 1
2600164 |  | TX:DIST;880-B814-11-AA,1000KVA,11KV,KNAN TRANSFORMER,DISTRIBUTION Padmount, 11kV, 1000kVA, 3-Way (Sq), KNAN, DYN11, 3CR12 Lift-off Cubicle c/w Siemens 8DJH CCF & | WILSON | WILSON TRANSFORMER CO. PTY LTD | 880-B814-11-AA | Active | 1
R2600169 |  | TX:DIST;880-B814-11-AE,1000KVA,11KV,KNAN TRANSFORMER,DISTRIBUTION Padmount, 11kV, 1000kVA, 3-Way (Sq), KNAN, DYN11, 3CR12 Lift-off Cubicle c/w ABB SafeAir Non-SF | WILSON | WILSON TRANSFORMER CO. PTY LTD | 880-B814-11-AE | Active | 1
2473130 | DISCONNECTOR,HIGH VOLTAGE | 12kV, 1600A, 16kA/1Sec, Manual Operation, EESS-10724-01 | INSULECT | INSULECT AUSTRALIA PTY LTD | DSC12725 | Active | 1
2473148 | DISCONNECTOR,HIGH VOLTAGE | 12kV, 16kA/1Sec, LHS Earth Switch, EESS-10724-01 | INSULECT | INSULECT AUSTRALIA PTY LTD | DSC12727 | Active | 1
2473163 | DISCONNECTOR,HIGH VOLTAGE | 12kV, Structure only, EESS-10724-01 | INSULECT | INSULECT AUSTRALIA PTY LTD | DSC12335-51 | Active | 1
2473189 | DISCONNECTOR,HIGH VOLTAGE | 36kV, 1600A, 31.5kA/3Sec, Motorised Operation, EESS-10724-01 | PLP | PREFORMED LINE PRODUCTS (AUST) | A-A9460 | Active | 1
2473205 | DISCONNECTOR,HIGH VOLTAGE | 36kV, 2500A, 31.5kA/3Sec, Motorised Operation, EESS-10724-01 | PLP | PREFORMED LINE PRODUCTS (AUST) | A-A9450 | Active | 1
2473213 | DISCONNECTOR,HIGH VOLTAGE | 36kV, 31.5kA/3Sec, LHS Earth Switch, EESS-10724-01 | PLP | PREFORMED LINE PRODUCTS (AUST) | A-A9432-05 | Active | 1
2473239 | DISCONNECTOR,HIGH VOLTAGE | 36kV, Low Structure only, EESS-10724-01 | PLP | PREFORMED LINE PRODUCTS (AUST) | A-A4775-17 | Active | 1
2477123 | DISCONNECTOR,HIGH VOLTAGE | 36kV 630A, PR3, Disconnector c/w Flicker Arcing Horns, NGK Dwg 69120SA1ER | NGKSTANG | NGK STANGER PTY LTD | 69120SA1ER | Active | 1
2467173 | FIXTURE,LIGHTING | 17W Modular LED (L17), 4K, Nostalgia, Blue/Grey c/w NEMA PE Cell, suit Mounting on Bracket to Dwg 05-01-01 & Dwg 05-01-07, Minor Road, EQTS 05-01-02 | GERARD | GERARD LIGHTING GROUP | LC99BD03L17 | Phasing | 5
R2475093 |  | TX:DIST;315KVA,SUBS,11KV,0.433KV,3PH,7 TRANSFORMER,DISTRIBUTION Padmount Substa tion, 11kV, 315kVA, 3 Ph (Sq), ABB Safel ink 2 (CFC) Switchgear & LV Switchgear, | WILSON | WILSON TRANSFORMER CO. PTY LTD | 880-A311-1 | Active | 1
R2468718 |  | CB:SF6;2000A,DEAD TANK,72.5KV RATED,66KV CIRCUIT BREAKER 72.5kV, 2000A, 40kA/3sec , 110V DC Control, 110V DC Motor, L4 Pol lution, 1 Pole, JBP 10142K Item 11, GE G | GE | GENERAL ELECTRIC COMPANY | GL309 F3 | Active | 1
R2468668 |  | CB:SF6;2000A,DEAD TANK,145KV RATED,132KV CIRCUIT BREAKER 145kV Dead Tank, 2000A, 40kA, Outdoor Unit c/w 125V DC Aux Suppl y & 125V DC Spring Motor Charge, 1A CTs | GE | GENERAL ELECTRIC COMPANY | GL312P F3 | Active | 1
R2468650 |  | CB:SF6;2000A,DEAD TANK,145KV RATED,132KV CIRCUIT BREAKER 145kV Dead Tank, 2000A, 40kA, Outdoor Unit c/w 110V DC Aux Suppl y & 110V DC Spring Motor Charge, 1A CTs | GE | GENERAL ELECTRIC COMPANY | DT1-145 F3 | Active | 1
R2468593 |  | CB:SF6;2000A,DEAD TANK,145KV RATED,132KV CIRCUIT BREAKER 145kV Dead Tank, 2000A, 40kA, Outdoor Unit c/w 110V DC Aux Suppl y & 110V DC Spring Motor Charge, 1A CTs | GE | GENERAL ELECTRIC COMPANY | DT1-145 F1 | Active | 1
R2468510 |  | CB:SF6;2000A,LIVE HD,145KV RATED,132KV CIRCUIT BREAKER 145kV, 2000A, 40kA/3sec, 110V DC Control, 240V AC Motor, L4 Poll ution, Composite Bushings, 1 Pole, 00000 | GE | GENERAL ELECTRIC COMPANY | GL312P F3 | Active | 1
R2461887 |  | REG:V;11KV,11KV,200A,POLE REGULATOR,VOLTAGE 11kV, 200A, 1Ph, Pole Mount, S/Steel, 95kV BIL, 32 Taps, 0.625 % Steps, w/out Control Cable & Box (scm) | COOPER | COOPER ELECTRICAL AUSTRALIA PTY LTD | WED22B3059 | Active | 1
R2461473 |  | TX:DIST;1500KVA,11KV,433 TO 250V,3PH,7 TRANSFORMER,DISTRIBUTION Padmount, 11kV/ 433-250V, 1500kVA, 3 Ph (Sq) LV Switchge ar, LV Statistical Meter & Siemens 8DJH | WILSON | WILSON TRANSFORMER CO. PTY LTD | 880-A417-1 | Active | 1
R2461457 |  | TX:DIST;750KVA,11KV,433 TO 250V,3PH,7,SQ TRANSFORMER,DISTRIBUTION Padmount, 11kV/ 433-250V, 750kVA, 3 Ph (Sq) LV Switchgea r, LV Statistical Meter & Siemens 8DJH H | WILSON | WILSON TRANSFORMER CO. PTY LTD | 880-A313-1 | Active | 1
R2454312 |  | TX:V;50VA,33KV,220V,1PH,50/60HZ TRANSFORMER,VOLTAGE 33kV/240V, 50VA, 1 P h, External Aux Power Supply c/w Pole Mo unting Bracket, suits NOJA ONLY, JTS 06- | NOJA | NOJA POWER SWITCHGEAR PTY LTD | VT33-220 | Active | 1
R2454296 |  | TX:V;50VA,11KV,220V,1PH,50/60HZ,395MM TRANSFORMER,VOLTAGE 11kV/240V, 50VA, 1 P h, External Aux Power Supply c/w Pole Mo unting Bracket, suits NOJA ONLY, JTS 06- | NOJA | NOJA POWER SWITCHGEAR PTY LTD | VT11-220 | Active | 1
R2451714 |  | SW/GEAR;RING MAIN UN,12KV RATED,11KV NOM SWITCHGEAR RMU, 12kV, SafeLink 2 CFCF c/ w Operating Handle, Mounting Plinth & Ou tdoor Encl, for 11kV Oil Type Transforme | ABBAUST | ABB AUSTRALIA PTY LTD | 5811943 | Active | 1
R2435642 |  | TX:DIST;315KVA,22KV,433 TO 250V,3PH,RECT TRANSFORMER,DISTRIBUTION Padmount, 22kV/ 433-250V, 315kVA, 3 Ph, ONAN (Rect) LV S witchgear & Schneider RM6 HV RMU, 3 x Sw | CLIPSAL | CLIPSAL (BY SCHNEIDER ELECTRIC) | X0315V22EA | Active | 1
R2435592 |  | TX:DIST;500KVA,11KV,433 TO 250V,3PH,SQ TRANSFORMER,DISTRIBUTION Padmount, 11kV/ 433-250V, 500kVA, 3 Ph (Sq) LV Switchgea r, LV Statistical Meter & FBX HV RMU, JT | WILSON | WILSON TRANSFORMER CO. PTY LTD | 880-0642-1 | Active | 1
R2437424 |  | SW/GEAR;RING MAIN UN,12KV RATED,11KV NOM SWITCHGEAR RMU, 12kV, 2 x Feeder Switch, 2 x CB, for 11kV Oil-type Transformer c onnection > 1000kVA c/w Mounting Plinth | ABBAUST | ABB AUSTRALIA PTY LTD | 5811975 | Active | 1
R2424018 |  | RECLOSER;400A,630A RATED,11KV,12.5KA,3PH RECLOSER,AUTO 11kV, 3 Ph, 400A, 12.5kA C ap, Vacuum Interrupting, SF6 insulated, O/door Pole Mount c/w Ctrl Cub, Insulate | CLIPSAL | CLIPSAL (BY SCHNEIDER ELECTRIC) | N15-ACR-SF | Active | 1
R2406858 |  | TX:ISLN;11/19.1KV,500 TO 250V TRANSFORMER,ISOLATION SWER Pole Mount, 1 1/19.1kV/500-250V, 350/350/10kVA | ABBAUST | ABB AUSTRALIA PTY LTD | 470891 | Active | 1
R2427912 |  | BX:ELEC;LOW V,BOLTS & NUTS,FLEX CABLE BOX ASSEMBLY LV, Air Cable Box, su it 22kV, 1500kVA Groundmount Transformer c/w Busbar, Flexible Connections, Bolts | WILSON | WILSON TRANSFORMER CO. PTY LTD | 876-0647-1 | Active | 1
R854771 |  | SECTLISER;ELTRNC,36KV,200A SECTIONALISER Electronic, 36kV, 170kV BI L c/w Crossarm Mount Bracket, Actuating Current, 16A, 3 Count, 200A, Cont Rating | ABBAUST | ABB AUSTRALIA PTY LTD | 7505396/75 | Active | 1
R104703 |  | RECLOSER;HYD,20A,11/12.7/19.1KV,10A COIL RECLOSER,AUTO Hydraulic, 11/12.7/19.1kV, SWER, 10A Coil, 20A Trip 2A2B Sequence, ETS 06-07-01 (scm) | COOPER | COOPER ELECTRICAL AUSTRALIA PTY LTD | KE10B22 | Active | 1
R104704 |  | RECLOSER;HYD,20A,11/12.7/19.1KV,10A COIL RECLOSER,AUTO Hydraulic, 11/12.7/19.1kV, SWER, 10A Coil, 20A Trip 1A3C Sequence, ETS 06-07-01 (scm) | COOPER | COOPER ELECTRICAL AUSTRALIA PTY LTD | KE10C13 | Active | 1
2502755 | COVER | Ormazabal 3S1F RMU, 2 x Large Covers, 2 x Small Covers | NTHSPEC | NORTHERN SPECIALISED ELECTRICAL | ERGTXSHR-002 | Active | 1
2600230 | CONTROL,ROTARY SWITCH | SW:ROT;CTRL,CA10.AUS06LA.E.AU22,LMR,690V CONTROL,ROTARY SWITCH CA10, 690V Nom, 20 A Nom, 7.5W AC-23A, 3.5kW AC-3, 50/60Hz DC, L/M/R Small, 6 Position, Panel Mount | KRSNMR | KRAUS & NAIMER (MANUFACTURER) | CA10.AUS06LA.E.AU22 | Active | 1
2502789 | SAW,CUT OFF | Milwaukee, M18 Metal Cutting Circular Saw, Cordless, 18V, 135mm Metal Saw Skin, 3-50mm Cut Depth, Brushless Motor, 3900 RPM | MILWAUKE | MILWAUKEE POWER TOOLS | M18FMCS-0 | Active | 5
2502789 | SAW,CUT OFF | Milwaukee, M18 Metal Cutting Circular Saw, Cordless, 18V, 135mm Metal Saw Skin, 3-50mm Cut Depth, Brushless Motor, 3900 RPM | C&LTOOL | C&L TOOL CENTRE | MILWTM18FMCS-0 | Active | 1
2502797 | HOIST,CHAIN | Vital Lever Hoist, 1.5m Height of Lift, 500kg WLL, 5mm Chain, AS1418.2 | STEHOUSE | STENHOUSE LIFTING & SAFETY SOLUTIONS | VLB205 | Active | 1
2600131 | PANEL,ASSEMBLY | PNL:ELEC;ASSY,MULTI-PH CL7 REPLMT OF CL6 PANEL ASSEMBLY; CL-7 Multi-Phase Panel R eplacement of CL-6, CL-7 Control w/o Con trol Cable, ST Fibre Connectors | EATONELE | EATON ELECTRIC SYSTEMS PTY LTD | 577PM80000B0000290 | Active | 1
R104712 |  | TX:DIST;315KVA,11KV,22KV,3PH,POLE,JTS TRANSFORMER,DISTRIBUTION Pole Mount, 11/ 22kV 315kVA, 3 Ph, S/Steel Gde 316 Tank, External Off Line Tap Charger for Switc | ABBAUST | ABB AUSTRALIA PTY LTD | 105964 | Active | 1
R25522 |  | TX:CUR;POST,11KV,1PH,800/1A,50HZ TRANSFORMER,CURRENT 11kV, 800/1A, 50Hz, Post Type 1Ph, Outdoor, 1 Core, 1x800/50 0/200/1A, 0.1PX200R1 on 200/1 | KONCAR | KONCAR - ELECTRICAL INDUSTRY INC | DWG M20452 | Active | 1
R22065 |  | MTR:ENERGY;CT/WC SMART,240VAC,5 TO 20A METER,WATTHOUR Mk10A CT, Polyphase, 3Ph, 4 Wire, 240V AC, 5-20A CT, Class 1 c/w Powered Comms Port, Metering Dynamics La | EDMI | EDMI PTY LTD | 1A12-1H11- | Active | 1
R5030 |  | TX:V;POST,145KV RATED,132KV,11KV,1PH TRANSFORMER,VOLTAGE 145kV, IVT, 50Hz, Po st Type 1Ph Outdoor c/w Metering Accurac y Tests | KONCAR | KONCAR - ELECTRICAL INDUSTRY INC | M172172 | Active | 1
R5028 |  | TX:V;POST,IVT,66KV,0.11KV,1PH,50HZ TRANSFORMER,VOLTAGE 72.5kV, IVT, 50Hz, P ost Type 1Ph Outdoor c/w Metering Accura cy Tests | KONCAR | KONCAR - ELECTRICAL INDUSTRY INC | M172165 | Active | 1
R5027 |  | TX:V;POST,36KV RATED,33KV,11KV,1PH,50HZ TRANSFORMER,VOLTAGE 36kV, IVT, 50Hz, Pos t Type 1Ph Outdoor c/w Metering Accuracy Tests | KONCAR | KONCAR - ELECTRICAL INDUSTRY INC | M172164 | Active | 1
R5025 |  | TX:V;POST,CVT,220KV,0.11KV,1PH,50HZ TRANSFORMER,VOLTAGE 245kV, CVT, 50Hz, Po st Type 1Ph Outdoor c/w Metering Accurac y Tests | KONCAR | KONCAR - ELECTRICAL INDUSTRY INC | M172170 | Active | 1
R5010 |  | TX:CUR;POST,72.5KV RATED,66KV NOM,1PH TRANSFORMER,CURRENT 72.5kV, 2000/1A, 50H z, Post Type 1Ph Outdoor, 5 Core, Meteri ng in Core 3, Statistical Metering, Live | KONCAR | KONCAR - ELECTRICAL INDUSTRY INC | M172180 | Active | 1
R5009 |  | TX:CUR;POST,72.5KV RATED,66KV NOM,1PH TRANSFORMER,CURRENT 72.5kV, 1200/1A, 50H z, Post Type 1Ph Outdoor, 6 Core, Meteri ng in Cores 3&4, Revenue Metering, Live | KONCAR | KONCAR - ELECTRICAL INDUSTRY INC | M172179 | Active | 1
R3727 |  | CB:SF6;2000A,LIVE TANK,LIVE HD,72.5KV CIRCUIT BREAKER 72.5kV Live Tank, 2000A, 31.5kA/3sec, 110V DC Aux & Spring Motor Charge, L4 Pollution c/w No.5 Al Termin | ALSTOM | ALSTOM GRID AUSTRALIA LIMITED | F14031P | Active | 1
2482115 | ELECTROLYTE | Freezer Hydration Sqweeze Pops, 5 Mixed Flavours, 90ml each, Pack of 10 | SQWINCH | THE SQWINCHER CORP (MANUFACTURER) | SQ159200201 | Active | 5
2482115 | ELECTROLYTE | Freezer Hydration Sqweeze Pops, 5 Mixed Flavours, 90ml each, Pack of 10 | ATOMSUPP | ATOM SUPPLY GROUP P/L | 60013541 | Active | 1
2488252 | ELECTROLYTE DRINK | Sqwincher Fast Pack, Wildberry, Low Sodium, Gluten Free, Caffeine Free, 18ml Sachet, add water to make 180ml Serving, Box of 50 | ATOMSUPP | ATOM SUPPLY GROUP P/L | 91521339 | Active | 1
2488252 | ELECTROLYTE DRINK | Sqwincher Fast Pack, Wildberry, Low Sodium, Gluten Free, Caffeine Free, 18ml Sachet, add water to make 180ml Serving, Box of 50 | SQWINCH | THE SQWINCHER CORP (MANUFACTURER) | SQ0099 | Active | 5
2500304 | ENERGY STORAGE SYSTEM | BESS, LV Connected, 3Ph, Ground Mounted, c/w Pixii PSXD Cabinets, PixiiBox 12000, Polaruim Gen6, PSXD Switchboard, Gateway Acuvim 11R & Comms Module, on Concrete | PIXII | PIXII AUSTRALIA PTY LTD | PSXD CABINET ASSY 623-2 | Active | 1
2502995 | ENERGY STORAGE SYSTEM | BESS, PowerShaper II, 30kW-72kWh, LV Connected, 3Ph, Pole Mounted Battery, Inverter Module & Integrated Switchboard Cabinet approx 2000 x 900 x 600mm | PIXII | PIXII AUSTRALIA PTY LTD | 30KW INTEGRATED POLETOP BESS | Active | 1
R2485290 | METER,WATTHOUR | REFURBISHED, E360 S1310 1P1E WC c/w LTE Comms | LANDIS | LANDIS GYR (AUST) PTY LTD | S1310D1MA1NN001YM | Active | 1
2406355 | SWITCH,ISOLATING | LV, 660V, 630A, Crossarm Mounted with Lug Type Terminal Palms c/w Bolts, Washers & Nuts, ETS 06-02-01 | NGKSTANG | NGK STANGER PTY LTD | NZ4284EXP/2 | Active | 1
30254 | RACEWAY,NONMETALLIC | Cable & Wiring Duct, Slotted, 2m Lg, 100 x 80mm, PVC, Grey, Horiz Mtg c/w Lid | PHOENIX | PHOENIX CONTACT PTY LTD | 3240201 | Active | 1
30254 | RACEWAY,NONMETALLIC | Cable & Wiring Duct, Slotted, 2m Lg, 100 x 80mm, PVC, Grey, Horiz Mtg c/w Lid | LEGRAND | LEGRAND AUSTRALIA (MANUFACTURER) | 6361-21 | Active | 2
R25114 |  | WRCH:IMPT;CORDLESS,1/2IN,339NM,0 TO WRENCH,IMPACT Milwaukee, M18 Fuel, Small 155mm, 1/2" Friction Ring Anvil, 18V, P owerstate Brushless Motor, 4-Mode Drive | MILWAUKE | MILWAUKEE POWER TOOLS | M18FIW2F12 | Active | 1
2600143 | TRANSFORMER,DISTRIBUTION | TX:DIST;500K5EQ02,22KV/433-250,3PH,KNAN TRANSFORMER,DISTRIBUTION; Padmount, 22kV /433-250V, 500kVA, 3Ph, 50Hz, KNAN, LV Switchgear & No HV Switchgear, Rect | TYREE | TYREE TRANSFORMERS PTY LTD | 500K5EQ02 | Active | 1
2600142 | TRANSFORMER,DISTRIBUTION | TX:DIST;315K5EQ04,22KV/433-250,3PH,KNAN TRANSFORMER,DISTRIBUTION; Padmount, 22kV /433-250V, 315kVA, 3Ph, 50Hz, KNAN, LV Switchgear & HV RMU, 2 x Switch | TYREE | TYREE TRANSFORMERS PTY LTD | 315K5EQ04 | Active | 1
2600146 | TRANSFORMER,DISTRIBUTION | TX:DIST;200K5EQ01,22KV/433-250,3PH,KNAN TRANSFORMER,DISTRIBUTION; Padmount, 22kV /433-250V, 200kVA, 3Ph, 50Hz, KNAN, LV Switchgear & HV SFU, 1 x Switch | TYREE | TYREE TRANSFORMERS PTY LTD | 200K5EQ01 | Active | 1
R2600148 | TRANSFORMER,DISTRIBUTION | TX:DIST;315K5EQ01,22KV/433-250,3PH,KNAN TRANSFORMER,DISTRIBUTION; Padmount, 22kV /433-250V, 315kVA, 3Ph, 50Hz, KNAN, LV Switchgear & No HV Switchgear, Rect | TYREE | TYREE TRANSFORMERS PTY LTD | 315K5EQ01 | Active | 1
2600247 | LABEL | LABEL:ADHSV;LAD,CAUTION,POSN PROPERLY LABEL:ADHESIVE Branach Ladder Sticker, C AUTION, POSITION LADDER PROPERLY, White CAUTION Text on Red B/Gnd, Black Text on | UTENGSGN | UTILITY ENGRAVING & SIGNS | UESP001 | Active | 1
R3725 |  | CB:SF6;2500A,DEAD TANK,72.5KV RATED,66V CIRCUIT BREAKER 72.5kV Dead Tank, 2500A, 25kA/3sec, 32V DC Aux, 240V AC Spring M otor Charge, L4 Pollution c/w 5A CT's 4 | ALSTOM | ALSTOM GRID AUSTRALIA LIMITED | DT72.5F1 - | Active | 1
R3715 |  | CB:SF6;2500A,DEAD TANK,72.5KV RATED,66V CIRCUIT BREAKER 72.5kV Dead Tank, 2500A, 25kA/3sec, 110V DC Aux & Spring Motor C harge, L4 Pollution c/w 1A CT's 4 x Bush | ALSTOM | ALSTOM GRID AUSTRALIA LIMITED | DT72.5F1 - | Active | 1
R3711 |  | CB:SF6;2500A,DEAD TANK,72.5KV RATED,66V CIRCUIT BREAKER 72.5kV Dead Tank, 2500A, 25kA/3sec, 125V DC Aux & Spring Motor C harge, L4 Pollution c/w 1A CT's 4 x Bush | ALSTOM | ALSTOM GRID AUSTRALIA LIMITED | DT72.5F1 - | Active | 1
R3400 |  | TX:CUR;POST,72.5KV RATED,66KV NOM,1PH TRANSFORMER,CURRENT 72.5kV, 800/5A, 50Hz , Post Type 1Ph Outdoor, 5 Core, Meterin g in Core 3, S Class Winding, L4 Polluti | KONCAR | KONCAR - ELECTRICAL INDUSTRY INC | DWG M65517 | Active | 1
R3017 |  | TX:V;1PH,50/60HZ,785X2350MM,AS60044,IEC TRANSFORMER,VOLTAGE 123kV, CVE, 145/650/ 50, Dwg # 933255, ETS 2006/0084/T (scm) | ADAPTAUS | ADAPT AUSTRALIA PTY LTD | CVE: 123/6 | Active | 1
R3577 |  | TX:V;25/25VA,36KV,0.11/3KV,1PH,50/60HZ TRANSFORMER,VOLTAGE 33/3kV, 0.11/3 - 0.1 1/3kV, Class 0.5/0.5 Output 25/25VA, w/o ut Fuse | ABBAUST | ABB AUSTRALIA PTY LTD | JDZX11-35W | Active | 1
2600231 | CONTROL,ROTARY SWITCH | SW:ROT;CTRL,CA10B.AUS06LA.E.AU22,LMR,690 CONTROL,ROTARY SWITCH CA10B, 690V Nom, 2 0A Nom, 7.5W AC-23A, 3.5kW AC-3, 50/60Hz DC, L/M/R Large, 6 Position, Panel Moun | KRSNMR | KRAUS & NAIMER (MANUFACTURER) | CA10B.AUS06LA.E.AU22 | Active | 1
2600246 | LABEL | LABEL:ADHSV;LAD,PROF IND 140KG MAX LOAD LABEL:ADHESIVE Bailey & Branach Ladder S ticker, PROFESSIONAL INDUSTRIAL 140KG, B lack Text on Yellow B/Gnd, for Ladders w | UTENGSGN | UTILITY ENGRAVING & SIGNS | UESP004 | Active | 1
2600242 | LABEL | LABEL:ADHSV;LAD,EXTENTION,DO/DON'T LABEL:ADHESIVE Bailey Ladder Sticker, EXTENSION DO/DON'T, Multi-Coloured Text, Illustraions & B/Gnds, Blk Text on Ylw | UTENGSGN | UTILITY ENGRAVING & SIGNS | UESP002 | Active | 1
3092 | DISCONNECTOR,HIGH VOLTAGE | 72.5kV, 1250A, 25kA/3Sec, RHS Earth Switch, L4 Pollution, High Structure, Manual Operation, AK Power, EE Dwg 1025939, ETS 2010/0132/T | AKPOWER | AK POWER SOLUTIONS PTY LTD | 9085 | Phasing | 1
3097 | DISCONNECTOR,HIGH VOLTAGE | 145kV, 1250A, 25kA/3Sec, No Earth Switch, L4 Pollution, High Structure, Manual Operation, AEM, EE Dwg 1025961, ETS 2010/0132/T | AEMAUST | AEM AUSTRALIA PTY LTD | A8977 | Phasing | 1
3933 | DISCONNECTOR,HIGH VOLTAGE | 72.5kV, 1250A, 25kA/3Sec, No Earth Switch, Manual Operation, Low Structure, L4 Pollution (Flat Pack) EESS-10724-01, Dwg 1063291-03 | ABBAUST | ABB AUSTRALIA PTY LTD | EDB72 DS | Phasing | 1
2503183 | CABLE,POWER,ELECTRICAL | U/Ground, 0.6/1kV, 4C x 300mm2, Sector Shaped 61 Stranded CU/XLPE/PVC/MDPE, Metre Marked, QESI 1679, 300m Drum | MIDLAND | MIDLAND METALS OVERSEAS PTE LTD | T48790 | Active | 1
2473726 | WRENCH/DRILL,IMPACT,BATTERY | Milwaukee 18V, M18 Fuel, 1/4" Hex Impact Driver, 226Nm Torque, One-Key Enabled, Skin Only | MILWAUKE | MILWAUKEE POWER TOOLS | M18FID3 | Active | 5
2478154 | BIT,AUGER | Wood, 12mm Dia, 190mm OAL, Alloy Steel, 1/4" Hex Quick Connect | C&LTOOL | C&L TOOL CENTRE | SUTD5101200 | Active | 1
2498657 | BIT,ROCK DRILL | xDust SDS Plus Vacuum Drill Bit, 10 x 150/280mm | XDUST | XDUST (PART OF ALLFASTENERS) | 8DSPXD10280 | Active | 5
2498657 | BIT,ROCK DRILL | xDust SDS Plus Vacuum Drill Bit, 10 x 150/280mm | C&LTOOL | C&L TOOL CENTRE | DUS8DSPXD10280 | Active | 1
2600062 | HAND GUARD,HOT STICK | GUARD,HOT STICK,38MM(1-1/2IN),RED,DELRIN HAND GUARD,HOT STICK; Non-Conductive Del rin Plastic, 38mm Dia (1-1/2"), 2 Piece, Red Colour, suits Standard & Shotgun Op | TEN | THE ENERGY NETWORK (AUST) PTY LTD | A30003 | Active | 1
23503 | DISCONNECTOR,HIGH VOLTAGE | Bus Tee Off Unit, 36kV, 800A, 31.5kA, 1250A Bus, Metal Enclosed Fixed Switchgear & Control Gear Assy c/w Fault Make Bus Earth Switch | SIEMENS | SIEMENS LTD | 8DA CAT HA 35.11.2010 PAGE 12 | Active | 1
23510 | DISCONNECTOR,HIGH VOLTAGE | Bus Tee Off Unit, 36kV, 1600A, 31.5kA, 1600A Bus, Metal Enclosed Fixed Switchgear & Control Gear Assy c/w Fault Make Bus Earth Switch | SIEMENS | SIEMENS LTD | 8DA CAT HA 35.11.2010 PAGE 12 | Active | 1
2501963 | SLING | Grip Pole Sling, 1.83m Lg, Choke 700kg WLL, Diamond Pattern Rubber Grip, Nylon Webbing c/w Steel O-Ring, suit Composite Poles | WAGNERS | WAGNERS CFT MANUFACTURING | 2011SE-72G | Active | 1
2503514 | CHAINSAW | Milwaukee 18V Battery Chainsaw, 955mm, Bar 508mm (20") Lg, Duel Battery, Skin Only | MILWAUKE | MILWAUKEE POWER TOOLS | M18F2CHS200 | Active | 5
2503514 | CHAINSAW | Milwaukee 18V Battery Chainsaw, 955mm, Bar 508mm (20") Lg, Duel Battery, Skin Only | C&LTOOL | C&L TOOL CENTRE | MILWTM18F2CHS200 | Active | 1
2503563 | FIXTURE,LIGHTING | 72W Pegasus 1M (L72A) 3K, Major Road c/w Upcast Adaptor, EQTS 05-01-02 | SYLVANIA | SYLVANIA SCHREDER | P1M30BD201L72 | Active | 1
2503571 | FIXTURE,LIGHTING | 126W Pegasus 1L (L126A) 4K, Major Road c/w Upcast Adaptor, EQTS 05-01-02 | SYLVANIA | SYLVANIA SCHREDER | P1L40BD201L126 | Active | 1
2503639 | FIXTURE,LIGHTING | 246W Avento 2 (L246) 4K, High Mast, Major Road, EQTS 05-01-02 | SYLVANIA | SYLVANIA SCHREDER | AV2HM40BD11L246 | Active | 1
2600021 | MODULE | BATTERY MODULE, GENZ, LFP, 48V, 2.9KWH MODULE; GenZ LFP Battery Module, 48V, 2. 9kWH, LiFePO4, Smart BMS, 2RU, 19" Rack Mount, 450 x 420 x 88mm, Steel/Satin Sur | RADLINK | RADLINK COMMUNICATIONS | GZ48-058-2RU-01Z | Active | 1
2600020 | KIT | RETROFIT KIT DC SUPPLY w/48V LFP BATTERY Retrofit Kit, DC Supply c/w LFP Battery Module 48V, Battery Shelf Unit, ZDC Smar t Distribution Unit & Parts, Battery & C | RADLINK | RADLINK COMMUNICATIONS | EQLBESSDCLFP KIT | Active | 1
2600229 | COVER,INSULATING | COVER:LV LINE,1200X300,EPDM-Y/B-650V EQ COVER,INSULATING LV Line Cover, Double D rop, 1200 x 300mm, Rubber, Velcro, EPDM- Y/B-650V EQ, c/w Velcro Fasteners, Carto | BALMORAL | BALMORAL ENGINEERING PTY LTD | 3005-EQ | Active | 1
2502912 | HOLE SAW | 22mm Dia, 25mm Cut Depth, Diamond Grit, DA01, for Fiberglass Poles | SUTTON | SUTTON TOOLS (MANUFACTURER) | H1150220 | Active | 5
2502912 | HOLE SAW | 22mm Dia, 25mm Cut Depth, Diamond Grit, DA01, for Fiberglass Poles | C&LTOOL | C&L TOOL CENTRE | SUTH1150220 | Active | 1
2600206 | STRAND,WIRE | STAY:WIRE;7/2.75MM,SC/ZA,LH-LAY,250M DR STRAND,WIRE Stay Wire, 7/2.75mm, SC/ZA, Zinc-Al Steel, Left Hand Lay, 250m Wood Drum, JTS 03-03-01 | BULLIVAN | BULLIVANTS PTY LTD | WZ07275H-250M | Active | 1
2600223 | SHOE,SAFETY,LADDER | FT:LAD;REPLMT FXT LAD,PAIR FEET,LADAMAX SHOE,SAFETY,LADDER Replacement FXT Ladde r Pair of Feet, for Ladamax Ladders | LADAMAX | LADAMAX ALUMINIUM PRODUCTS PTY LTD | LDXFKFXT01 | Active | 1
2600225 | LADDER KIT | KIT:REPLMT,FXT LAD,CLUTCH PLATE,LADAMAX LADDER KIT Replacement Ladder Part, FXT Clutch Plate, for Ladamax Ladders | LADAMAX | LADAMAX ALUMINIUM PRODUCTS PTY LTD | FXTCPK | Active | 1
2503712 | FIXTURE,LIGHTING | 14W Avenue MK3 (L14) 3K, Nostalgia Type 1, Green, Minor Road c/w Bracket, Bracket to Dwg 05-01-01, EQTS 05-01-02 | SYLVANIA | SYLVANIA SCHREDER | R1S3BD2011L14 | Active | 1
2503795 | FIXTURE,LIGHTING | 19W Avenue MK3 (L19) 3K, Nostalgia Type 1, Blue/Grey, Minor Rd c/w Bracket, Bracket to Dwg 05-01-01, EQTS 05-01-02 | SYLVANIA | SYLVANIA SCHREDER | R1S3BD2013L19 | Active | 1
2503837 | FIXTURE,LIGHTING | 14W Avenue MK3 (L14) 3K, Nostalgia Type 2, Green, Minor Road c/w Bracket, Bracket to Dwg 05-01-07, EQTS 05-01-02 | SYLVANIA | SYLVANIA SCHREDER | R1S3BD2021L14 | Active | 1
2503886 | FIXTURE,LIGHTING | 19W Avenue MK3 (L19) 4K, Nostalgia Type 2, Blue/Grey, Minor Rd c/w Bracket, Bracket to Dwg 05-01-07, EQTS 05-01-02 | SYLVANIA | SYLVANIA SCHREDER | R1S4BD2023L19 | Active | 1
2503944 | FIXTURE,LIGHTING | 17W Zeta (L17) 4K, Nostalgia, Blue/Grey, no Bracket, suit Fitting Type 1 & Type 2 Bracket, Minor Road, EQTS 05-01-02 | CLS | CONNECTED LIGHT SOLUTIONS | S70664R | Active | 1
2503951 | FIXTURE,LIGHTING | 18W Zeta (L18) 3K, Green, Minor Road, No Bracket, suit Fitting Boulevard Estate Pole, EQTS 05-01-02 | CLS | CONNECTED LIGHT SOLUTIONS | S70637R | Active | 1
2504009 | FIXTURE,LIGHTING | 24W Zeta (L24) 4K, Nostalgia, Blue/Grey, no Bracket, suit Fitting Type 1 & Type 2 Bracket, Minor Road, EQTS 05-01-02 | CLS | CONNECTED LIGHT SOLUTIONS | S70642R | Active | 1
2504017 | FIXTURE,LIGHTING | 25W Zeta (L25) 3K, Green, Minor Road, No Bracket, suit Fitting Boulevard Estate Pole, EQTS 05-01-02 | CLS | CONNECTED LIGHT SOLUTIONS | S70665R | Active | 1
2504025 | FIXTURE,LIGHTING | 25W Zeta (L25) 3K, Black, Minor Road, No Bracket, suit Fitting Boulevard Estate Pole, EQTS 05-01-02 | CLS | CONNECTED LIGHT SOLUTIONS | S70666R | Active | 1
2600058 | CONVERSION KIT | KIT:CONVR;CTRL CBL EXTN, PTCC TO ADVC2/3 CONVERSION KIT; Control Cable Extension, Nu-Lec PTCC to ADVC2/3, suit Schneider ADVC Controller | SCHNEIDR | SCHNEIDER PTY LTD (MANUFACTURER) | 998002200 | Active | 1
1140924 | LAMP,INCANDESCENT | Metalarc, 400W, Coated, suit Sylvania 1150430 Watchman Security Light (P6) | SYLVANIA | SYLVANIA SCHREDER | 645060P | Active | 1
2422384 | WASTE DISPOSAL,HAZMAT | Asbestos Waste Bin, 240L, Lockable, Labelled 'CAUTION ASBESTOS WASTE BIN - ASBESTOS WASTE ONLY', Decal Size 200 W x 300mm H on front of Bin | ALLENS | ALLENS INDUSTRIAL PRODUCTS | WB240YLOCK | Active | 1
20500 |  | TERMINATION KIT:CBL;HEAT SHRINK,OTDR TERMINATION,ELECTRICAL POWER CABLE 11 KV ;OUTDOOR TERMINATION;3 PHASE;FOR 120 SQ MM AL PLYSWPVC CABLE;HEATSHRINK; 800 MM | TECONN | TE CONNECTIVITY LTD | EPKT-EX223 | Active | 1
R25127 |  | VACUUM CLEANER;7.5L,HEPA,18V,48CFM CLEANER,VACUUM Milwaukee, M18 Wet/Dry Va cuum, 7.5 Ltr, 18V, Built in Blower Port , HEPA Filter, On-Board Accessory & Hose | MILWAUKE | MILWAUKEE POWER TOOLS | M18WDV-0 | Active | 1
2600095 | CONTROLLER | CTRLR;ATS480 SOFT STARTER,208-690VAC CONTROLLER; Soft Starter, Altistart ATS4 80, Transformer Oil Pump, 17A, 3Ph, 208 to 690V AC, Control Supply 110 to 230V A | SCHNEIDR | SCHNEIDER PTY LTD (MANUFACTURER) | ATS480D17Y | Active | 1
1836102 | GLOVE,WELDER'S | Gauntlet Welders, 400mm, Leather, use in Bat Removal Kit | BLKWOODJ | J BLACKWOOD & SONS LIMITED | 1873544 | Active | 1
105002 | METER | RCD Test, Min of Cat III 600V, ETS RSE04 | RTE | RAPID-TECH EQUIPMENT PTY LTD | 5406A | Active | 1
105002 | METER | RCD Test, Min of Cat III 600V, ETS RSE04 | KYORITSU | KYORITSU (MANUFACTURER) | 5406A | Active | 2
2418283 | METER | Load Unit, Whole Current c/w Pin Probe, Crocodile Clips & Shoulder Strap | PENTA | PENTA AUST (TMAC THEW & MCCANN/HYLEC) | PA12055 | Active | 1
2418283 | METER | Load Unit, Whole Current c/w Pin Probe, Crocodile Clips & Shoulder Strap | THEWMCCA | TMAC THEW & MCCANN GROUP | 2418283 | Active | 2
2418283 | METER | Load Unit, Whole Current c/w Pin Probe, Crocodile Clips & Shoulder Strap | THEWMCCA | TMAC THEW & MCCANN GROUP | TM12055 | Active | 5
2433902 | METER | Earth Resistance, Multi Function in Case c/w Accessories, ETS RSE04 | PTE | PACIFIC TEST EQUIPMENT PTY LTD | PTE-039 | Active | 1
2457778 | METER | Phase Rotation, Non-contact, Insulated Crocodile Clips, Min of Cat III 600V, ETS RSE04 | AEMCINST | AEMC INSTRUMENTS - TEST EQUIPMENT | MODEL 6610A | Active | 2
2457778 | METER | Phase Rotation, Non-contact, Insulated Crocodile Clips, Min of Cat III 600V, ETS RSE04 | PTE | PACIFIC TEST EQUIPMENT PTY LTD | 2132.33 | Active | 1
3831 | RECEIVER | ROCB Signal Supervision Unit, 105V, 50Hz, suit Landis & Gyr AFLC Controller, ETS 2011/0363/T 11e | LANDIS | LANDIS GYR (AUST) PTY LTD | 167.575.20105 | Active | 1
24295 | RECEIVER | Phase Identification LV Non-Contact Receiver, for Futurepoint Systems Phase Identifier Kit | FUTUREPS | FUTUREPOINT SYSTEMS | PHASE-NRX | Active | 1
2469609 | RECEIVER | Phase Identification LV Contact Receiver, for Futurepoint Systems Phase Identifier Kit | FUTUREPS | FUTUREPOINT SYSTEMS | PHASE-CRX | Active | 1
24895 | ACCESSORY,POWER QUALITY ANALYSER | PROBE:CUR;FLEX,100-3600A,600MM,GRN,PM45 ACCESSORY,POWER QUALITY ANALYSER; Flexib le Current Probe, 100-3600A, 600mm Lg, C olour Green, CAT IV 600V, suit Powermoni | CHK | CHK POWER QUALITY PTY LTD | 1AF3000-6-G | Active | 1
1845527 | THERMOMETER,SELF-INDICATING | Liquid in Glass, -20 to 50C, Hanging hole for suspending from conductor | RSPRO | RS PRO COMPONENTS PTY LTD | 304-7175 | Active | 1
24965 | KIT | KIT;RETROFIT,FOR CL6 TO CL7 RETROFIT KIT FOR CL6 TO CL7 | COOPER | COOPER ELECTRICAL AUSTRALIA PTY LTD | 57A64327910R | Active | 1
2482644 | SWITCHBOARD,POWER | Fdr Switchgear Unit, 36kV, 1250A, 31.5kA 2000A Bus Metal Encl Fixed Switchgear & Ctrl Gear Assy, 110V DC Aux Supply, 2 x CT Cores for Fdr & Bus Zone Protn, | SIEMENS | SIEMENS LTD | 8DA10-2482644 | Active | 1
2482651 | SWITCHBOARD,POWER | Bus Section Switchgear Unit, 36kV, 2000A 31.5kA, 2000A Bus Metal Encl Fixed Switchgear & Ctrl Gear Assy, 110V DC Aux Supply, 2 x CT Cores for Bus Protn (one | SIEMENS | SIEMENS LTD | 8DA10-2482651 | Active | 1
2503019 | CABLE,POWER,ELECTRICAL | U/Ground, 6.35/11kV, Triplex 400mm2 Cu TR-XLPE Insulated/CWS(47/1.70)/PVC WBT/HDPE, Nylon Jacket, Insect Protected | MIDLAND | MIDLAND METALS OVERSEAS PTE LTD | T48615 | Active | 1
19124 | CLOTH,CLEANING | Kimwipes, Delicate Task Wipers, White, Fibre Paperboard, 21 x 11cm, 280 Wipes per Box | ATOMSUPP | ATOM SUPPLY GROUP P/L | 1080336 | Active | 1
2126 | BRUSH,WIRE,SCRATCH | S/Steel, 4 Row x 18 Row Brush, Rect Rocket Face, Curved Handle, 12" Lg | CNWELEC | CNW ELECTRICAL PTY LTD | WIREBRSSWH4 | Active | 1
2504268 | LABEL | PP Plain Matt, White, Permanent, 102 x 28mm, 4000 LPR, 76mm Core, Stores use only | PEACOCKB | PEACOCK BROS PTY LTD | L21370 | Active | 1
R611037 |  | FUSE:CART;HRC,GENERAL PURP,160A,415VAC FUSE,CARTRIDGE 660V AC, HRC Cartridge OT F Type, 160A, 2 Hole Bolt in Centre Tags , 111mm Fixing Centres (scm) | FUSECO | FUSECO POWER SOLUTIONS PTY LTD | OTF160 | Active | 1
2600066 | FUSE,CARTRIDGE | FUSE,CART;36kV,25A,ULA,RMU DIN TYPE 1 FUSE,CARTRIDGE; 36kV, Type ULA, RMU DIN Type 1, 25A, Barrel 537mm Lg, 56mm Dia, End Caps 33mm Lg, 45mm Dia c/w Striker P | DPELEC | DP ELECTRIC AUSTRALIA P/L | 67553.025 | Active | 1
2600052 | CIRCUIT BREAKER | CB;CA9,100/25VAC & DC,AC-3 190A 90KW,3P CIRCUIT BREAKER; CA9 Power Contactor AC Switching, 100/250V AC & DC, AC-3 190A, AC-3 90kW, 3 Pole, 196 x 105 x 169.5mm, | SPRECHER | SPRECHER + SCHUH | CA9190EI11120W | Active | 5
2600052 | CIRCUIT BREAKER | CB;CA9,100/25VAC & DC,AC-3 190A 90KW,3P CIRCUIT BREAKER; CA9 Power Contactor AC Switching, 100/250V AC & DC, AC-3 190A, AC-3 90kW, 3 Pole, 196 x 105 x 169.5mm, | CNWELEC | CNW ELECTRICAL PTY LTD | NHPCA9190EI11120W | Active | 1
2503746 | FIXTURE,LIGHTING | 19W Avenue MK3 (L19) 4K, Nostalgia Type 1, Green, Minor Road c/w Bracket, Bracket to Dwg 05-01-01, EQTS 05-01-02 | SYLVANIA | SYLVANIA SCHREDER | R1S4BD2011L19 | Active | 1
2503894 | FIXTURE,LIGHTING | 19W Avenue MK3 (L19) 3K, Nostalgia Type 2, Green, Minor Road c/w Bracket, Bracket to Dwg 05-01-07, EQTS 05-01-02 | SYLVANIA | SYLVANIA SCHREDER | R1S3BD2021L19 | Active | 1
2503985 | FIXTURE,LIGHTING | 24W Zeta (L24) 4K, Green, Minor Road, No Bracket, suit Fitting Boulevard Estate Pole, EQTS 05-01-02 | CLS | CONNECTED LIGHT SOLUTIONS | S70640R | Active | 1
2501765 | TELEMETRY SYSTEM | SEL3503-3, RTAC, RTU, Small Form Factor, 24-48VDC, No HMI, RJ45 & 100BaseFX Enet | SEL | SCHWEITZER ENGINEERING LAB PTY LTD | 3505-BDHG | Active | 1
2488328 | VALVE | Gas Filling Valve, suit GE F35-145kV GIS | GE | GENERAL ELECTRIC COMPANY | 47.239.950-01 | Active | 5
2472108 | TOOL | Deadend Applicator Tool, 430mm Lg, Steel Shaft & Applicator, Chrome Finish, Plastic Stanley Screwdriver Handle, for use on Bare Alloy, Cu or Steel Cable | KENNEDY | C.A KENNEDY & H KENNEDY | DEADEND TOOL | Active | 1
2476356 | TOOL | Main Contact Extractor, For use in Magnefix/Hazemeyer RMU. Part of SC24691 Tool Kit | EATONELE | EATON ELECTRIC SYSTEMS PTY LTD | 685.42 | Active | 1
2476364 | TOOL | MD Interlock Tool Interlock Fuse Unit, For use in Magnefix/Hazemeyer RMU, Part of SC24691 Tool Kit | EATONELE | EATON ELECTRIC SYSTEMS PTY LTD | 52.005 | Active | 1
2476372 | TOOL | Mirror Inspect Exterior of Main Contacts, For use in Magnefix/Hazemeyer RMU, Part of SC24691 Tool Kit | EATONELE | EATON ELECTRIC SYSTEMS PTY LTD | 52.131 | Active | 1
2476380 | TOOL | Scouring pad holder to Clean Main Contacts and Interior of Cast Resin Member, For use in Magnefix/Hazemeyer RMU, Part of SC24691 Tool Kit | EATONELE | EATON ELECTRIC SYSTEMS PTY LTD | 52.132 | Active | 1
2476398 | TOOL | Brush, Hair Bristles, 50mm, Cleaning Exterior and Between Panels, for use in Magnefix/Hazemeyer RMU. Part of SC24691 Tool Kit | EATONELE | EATON ELECTRIC SYSTEMS PTY LTD | 52.139 | Active | 1
2476406 | TOOL | Brush, Brass, Bristles, Cleaning Interior Hole holding Fuse Holder Pin, For use in Magnefix/Hazemeyer RMU, Part of SC24691 Tool Kit | EATONELE | EATON ELECTRIC SYSTEMS PTY LTD | 52.142 | Active | 1
2476414 | TOOL | Socket Key, 9mm, Assembly and Disassembly of Arcing Contact and Hose Clip of Cable Box, For use in Magnefix/ Hazemeyer RMU,Part of SC24691 Tool Kit | EATONELE | EATON ELECTRIC SYSTEMS PTY LTD | 2052.044 | Active | 1
2600150 | TRANSCEIVER,RADIO | RADIO;TB9000 PMU,TD440,48V,AUX 12/24/48V TRANSCEIVER,RADIO; TB9000 Stocker Power Management Unit (PMU), TD440, 48VDC Supp ly, Aux 12/24/48V | TAITCOMM | TAIT COMMUNICATIONS (TAIT LTD) | T01-11140-BDAA | Active | 1
2600133 | LOCKNUT,ELECTRICAL CONDUIT | NUT:LCK;LCKRING,SCRW,20MM,PVC,GRY,F THD LOCKNUT,ELECTRICAL CONDUIT; Lock Ring, S crewed, 20mm, PVC, Grey, Female Thread, suit Screwed Conduit Plug | CLIPSAL | CLIPSAL (BY SCHNEIDER ELECTRIC) | 260/20-GY | Active | 5
2600133 | LOCKNUT,ELECTRICAL CONDUIT | NUT:LCK;LCKRING,SCRW,20MM,PVC,GRY,F THD LOCKNUT,ELECTRICAL CONDUIT; Lock Ring, S crewed, 20mm, PVC, Grey, Female Thread, suit Screwed Conduit Plug | REXEL | REXEL AUSTRALIA | CLI260/20-GY | Active | 1
2600292 | LIFTER | LIFTER:RD BAR,ROCK GRAB,WLL 150KG,RBL200 LIFTER Round Bar Lifter, Rock Grab Lifte r, WLL 150kg, Grip Range 100 to 200mm, 420 x 190 x 370mm | AMPLITUD | AMPLITUDE PTY LTD (396777) | RBL200 | Active | 1
2476422 | TOOL | Tool to Clean Busbar Orifice, For use in Magnefix/Hazemeyer RMU, Part of SC24691 Tool Kit | EATONELE | EATON ELECTRIC SYSTEMS PTY LTD | 3052.135 | Active | 1
2476430 | TOOL | Plug Guage for Main Contact Fixing, for use in Magnefix/Hazemeyer RMU, Part of SC24691 Tool Kit | EATONELE | EATON ELECTRIC SYSTEMS PTY LTD | 3052.138 | Active | 1
2476448 | TOOL | Socket Wrench with Threaded End B/B, For use in Magnefix/Hazemeyer RMU, Part of SC24691 Tool Kit | EATONELE | EATON ELECTRIC SYSTEMS PTY LTD | 3052.144 | Active | 1
2476455 | TOOL | Tool, Arcing Chamber Key, For use in Magnefix/Hazemeyer RMU, Part of SC24691 Tool Kit | EATONELE | EATON ELECTRIC SYSTEMS PTY LTD | 685.416 | Active | 1
2477271 | TOOL | Loadbuster, Portable Loadbreak Tool, 14.4/25kV, 600A Nom | AMPLITUD | AMPLITUDE PTY LTD (396777) | 5300R3 | Active | 1
2484053 | TOOL | Clevis Pin Installer, Sunrise Attachment (Live Line Tools) | RITZ | RITZ FERRAMENTAS (MANUFACTURER) | RM4455-102 | Active | 1
2484103 | TOOL | Cotter key Installation, Sunrise Attachment (Live Line Tools) | RITZ | RITZ FERRAMENTAS (MANUFACTURER) | RM4455-18 | Active | 1
2484111 | TOOL | Cotter Key Pusher, Sunrise Attachment (Live Line Tools) | RITZ | RITZ FERRAMENTAS (MANUFACTURER) | RM4455-19 | Active | 1
2484129 | TOOL | Cotter Key Remover, Snap Out Type, Sunrise Attachment (Live Line Tools) | RITZ | RITZ FERRAMENTAS (MANUFACTURER) | RM4455-12 | Active | 1
2484137 | TOOL | Flexible Wrench Head, 1/2" Square Drive, Sunrise Attachment (Live Line Tools) | RITZ | RITZ FERRAMENTAS (MANUFACTURER) | RM4455-46 | Active | 1
2484152 | TOOL | Hot Rodder Tool, Sunrise Attachment (Live Line Tools) | RITZ | RITZ FERRAMENTAS (MANUFACTURER) | RC403-1071 | Active | 1
2484178 | TOOL | Insulator Controller (Shepherd Hook), Sunrise Attachment (Live Line Tools) | RITZ | RITZ FERRAMENTAS (MANUFACTURER) | RM4455-39 | Active | 1
2484186 | TOOL | Insulator Fork (Universal), Sunrise Attachment (Live Line Tools) | RITZ | RITZ FERRAMENTAS (MANUFACTURER) | RM4455-67 | Active | 1
2503555 | FIXTURE,LIGHTING | 70W Pegasus 1M (L70A) 4K, Major Road c/w Upcast Adaptor, EQTS 05-01-02 | SYLVANIA | SYLVANIA SCHREDER | P1M40BD201L70 | Active | 1
2503829 | FIXTURE,LIGHTING | 14W Avenue MK3 (L14) 4K, Nostalgia Type 2, Blue/Grey, Minor Rd c/w Bracket, Bracket to Dwg 05-01-07, EQTS 05-01-02 | SYLVANIA | SYLVANIA SCHREDER | R1S4BD2023L14 | Active | 1
2504041 | FIXTURE,LIGHTING | 50W Muro Branco S45 Wallpack 4K (L50), Bulkhead, EQTS 05-01-02 | SYLVANIA | SYLVANIA SCHREDER | MB40BD4501L50 | Active | 1
2504066 | FIXTURE,LIGHTING | 100W Muro Branco S45 Wallpack 4K (L100), Bulkhead, EQTS 05-01-02 | SYLVANIA | SYLVANIA SCHREDER | MB40BD4501L100 | Active | 1
2504269 | LABEL | PP Gloss, Yellow, Permanent Pref, 140 x 225mm, 700 LPR, 76mm Core, Stores use only | PEACOCKB | PEACOCK BROS PTY LTD | L27673 | Active | 1
2481802 | ROD,EARTH | 1400mm Lg, 12.7mm Dia, Cu Bonded, ETS 01-08-01 Item 1 | ERICO | NVENT ERICO PRODUCTS AUSTRALIA P/L | 611240AU | Active | 1
2481802 | ROD,EARTH | 1400mm Lg, 12.7mm Dia, Cu Bonded, ETS 01-08-01 Item 1 | PLP | PREFORMED LINE PRODUCTS (AUST) | CBE-127-1400 | Active | 2
R2600111 | CHARGER,BATTERY | CHARGER,BATT;RAPID MULTI CHG,M12-18C3 CHARGER,BATTERY; Milwaukee, M12 & M18 Ra pid Multi Charger Station, accepts 3x12V & 3x18V Battery Packs, Charges 3 Batter | MILWAUKE | MILWAUKEE POWER TOOLS | M12-18C3 | Active | 5
2600245 | LABEL | LABEL:ADHSV;LAD,DANGER,DONT STND ON RUNG LABEL:ADHESIVE Bailey & Branach Ladder S ticker, DANGER, DO NOT STAND ON THIS RUN G, DO NOT STAND ABOVE THIS RUNG, White | UTENGSGN | UTILITY ENGRAVING & SIGNS | UESP006 | Active | 1
2600074 | TERMINATION KIT,ELECTRICAL CABLE | TERM KIT,CBL;OTDR,33KV,3PH,400MM CU,HS TERMINATION KIT,ELECTRICAL CABLE; Outdoo r, 33kV, 3Ph, 400mm2 SC Cu XLPE/LAT/MDPE Cable, Heatshrink, c/w Fully Sealed She | TECONN | TE CONNECTIVITY LTD | OXSU-FEQ01 | Active | 1
2471688 | TERMINAL,LUG | Forked Spade Terminal, 3mm Slot, 1-1.5mm Wire, Red, Double Grip, Pack of 100 | CABAC | CABAC (MANUFACTURER) | FS1.25-3DG | Active | 20
2474823 | FERRULE,ELECTRICAL CONDUCTOR | Bootlace Pin, 0.34mm2, 10mm OAL, 6mm Lg Pin, Pink | CABAC | CABAC (MANUFACTURER) | BLP034 | Active | 5
2600090 | GRIP,CABLE,JAW | GRIP:WIRE;5-20MM AL & ACSR, 2T(20KN)WLL GRIP,CABLE,JAW; Wire Grip, 5-20mm, 2T (2 0kN) WLL, Fine Smooth Jaw, 100mm Lg, 32m m Eye c/w Safety Latch & Locking Nut Opt | NGKSTANG | NGK STANGER PTY LTD | AL-2TON-GRIP-L | Active | 5
2600090 | GRIP,CABLE,JAW | GRIP:WIRE;5-20MM AL & ACSR, 2T(20KN)WLL GRIP,CABLE,JAW; Wire Grip, 5-20mm, 2T (2 0kN) WLL, Fine Smooth Jaw, 100mm Lg, 32m m Eye c/w Safety Latch & Locking Nut Opt | TEN | THE ENERGY NETWORK (AUST) PTY LTD | AL-2TON-GRIP-L | Active | 1
2600068 | O-RING | O-RING;REPLMT PART FOR 1.5L THERMO BTL O-RING; Replacement O-Ring, for 1.5L The rmos Vacuum Sports Bottle | THERMOS | THERMOS PTY LTD | EAFHT1500OR | Active | 5
2600068 | O-RING | O-RING;REPLMT PART FOR 1.5L THERMO BTL O-RING; Replacement O-Ring, for 1.5L The rmos Vacuum Sports Bottle | ATOMSUPP | ATOM SUPPLY GROUP P/L | EAFHT1500OR | Active | 1
2472819 | ARMBANDS,HIGH VISIBILITY | "SAFETY OBSERVER" Armband, FR Fabric, Orange with Silver Reflective Lettering, Velcro, 450 x 90mm | AUSDEF | AUSTRALIAN DEFENCE APPAREL | SAFETY OBSERVER ARM BAND | Active | 1
2501401 | CABLE,SPECIAL PURPOSE,ELECTRICAL | Olflex Classic 110, Flex Numbered 2X1, 2 x 1mm2, PVC Sheath, Grey, 300m | LAPP | LAPP AUSTRALIA | 1119852 | Active | 1
4063 | LEAD,ELECTRICAL | Multiplexer Cable, PDH, 5m Lg, V28 10 Pair Stub Cable P1 & P2, suit 24021, EE Dwg 903187-08 | COMMTEL | COMMTEL NETWORK SOLUTIONS | STD-0004-P1-10-5M & P2-10-5M | Active | 1
4065 | LEAD,ELECTRICAL | Multiplexer Cable, PDH, 15m Lg, V28 10 Pair Stub Cable P1 & P2, suit 24021, EE Dwg 903187-08 | COMMTEL | COMMTEL NETWORK SOLUTIONS | STD-0004-P1-10-15M & P2-10-15M | Active | 1
4068 | LEAD,ELECTRICAL | Multiplexer Cable, PDH, 10m Lg, V24 10 Pair Stub Cable P1 & P2, suit 24020, EE Dwg 903187-03 | COMMTEL | COMMTEL NETWORK SOLUTIONS | STD-0036-P1-10-10M & P2-10-10M | Active | 1
4081 | LEAD,ELECTRICAL | Multiplexer Cable, PDH, 10m Lg, Subscriber Unit P1, 10 Pair Stub Cable, suit 21206, EE Dwg 903187-04 | COMMTEL | COMMTEL NETWORK SOLUTIONS | STD-0037-P2-10-10M | Active | 1
4082 | LEAD,ELECTRICAL | Multiplexer Cable, PDH, 15m Lg, Subscriber Unit P1, 10 Pair Stub Cable, suit 21206, EE Dwg 903187-04 | COMMTEL | COMMTEL NETWORK SOLUTIONS | STD-0037-P2-10-15M | Active | 1
4091 | LEAD,ELECTRICAL | Multiplexer Cable, PDH, 5m Lg, Stub Cable 4 Pair Assembly, 3 x 7 | COMMTEL | COMMTEL NETWORK SOLUTIONS | STD-0044-P1-04-5M | Active | 1
4092 | LEAD,ELECTRICAL | Multiplexer Cable, PDH, 10m Lg, Stub Cable 4 Pair Assembly, 3 x 7 | COMMTEL | COMMTEL NETWORK SOLUTIONS | STD-0044-P1-04-10M | Active | 1
2600055 | LOCKOUT DEVICE | LOCKOUT;UCL5 UNIV LGE CB DEV,125X63X45MM LOCKOUT DEVICE; Cirlock UCL-5, Universal Lockout, for Large Circuit Breakers, 12 5 x 63 x 45mm, 8mm Padlock Hole, Yellow, | CIRLOCK | CIRLOCK LOCKOUT/TAGOUT EQUIPMENT | UCL-5 | Active | 5
2600055 | LOCKOUT DEVICE | LOCKOUT;UCL5 UNIV LGE CB DEV,125X63X45MM LOCKOUT DEVICE; Cirlock UCL-5, Universal Lockout, for Large Circuit Breakers, 12 5 x 63 x 45mm, 8mm Padlock Hole, Yellow, | HAYMANS | HAYMANS ELECTRICAL | CIRUCL5 | Active | 1
2600080 | LID | LID:CONT;REPLMT PART FOR 1.5L THERMO BTL LID; Complete Replacement Lid c/w O-Ring & Gasket, for 1.5L Thermos Vacuum Sport s Bottle | THERMOS | THERMOS PTY LTD | EAFHT1500LID | Active | 5
2600080 | LID | LID:CONT;REPLMT PART FOR 1.5L THERMO BTL LID; Complete Replacement Lid c/w O-Ring & Gasket, for 1.5L Thermos Vacuum Sport s Bottle | ATOMSUPP | ATOM SUPPLY GROUP P/L | EAFHT1500LID | Active | 1
R2600149 | TRANSFORMER,DISTRIBUTION | TX:DIST;1000K5EQ01,22KV/433-250,3PH,KNAN TRANSFORMER,DISTRIBUTION; Padmount, 22kV /433-250V, 1000kVA, 3Ph, 50Hz, KNAN, LV Switchgear & No HV Switchgear, Rect | TYREE | TYREE TRANSFORMERS PTY LTD | 1000K5EQ01 | Active | 1
R2600160 | TRANSFORMER,DISTRIBUTION | TX:DIST;500K5EQ05,22KV/433-250,3PH,KNAN TRANSFORMER,DISTRIBUTION; Padmount, 22kV /433-250V, 500kVA, 3Ph, 50Hz, KNAN, LV Switchgear & HV RMU, 2 x Switch | TYREE | TYREE TRANSFORMERS PTY LTD | 500K5EQ05 | Active | 1
R2600145 | TRANSFORMER,DISTRIBUTION | TX:DIST;1000K5EQ04,22KV/433-250,3PH,KNAN TRANSFORMER,DISTRIBUTION; Padmount, 22kV /433-250V, 1000kVA, 3Ph, 50Hz, KNAN, LV Switchgear c/w LV CB & HV RMU,3 x Switch | TYREE | TYREE TRANSFORMERS PTY LTD | 1000K5EQ04 | Active | 1
30013 | CONTROL,ROTARY SWITCH | Sensitive Earth Fault, A714, Black Handle, Engraving AU12860: Disable- -Enable | KRSNMR | KRAUS & NAIMER (MANUFACTURER) | CH10B A714-600E AUS0010 | Active | 1
2503035 | CIRCUIT BREAKER | MCB, Acti9 iC60H Disbo, 10A, 3 Pole, 15kA, C-Curve, DIN Rail/Clip-On Mount | SCHNEIDR | SCHNEIDER PTY LTD (MANUFACTURER) | A9F54310 | Active | 1
2503035 | CIRCUIT BREAKER | MCB, Acti9 iC60H Disbo, 10A, 3 Pole, 15kA, C-Curve, DIN Rail/Clip-On Mount | MMELEC | MM ELECTRICAL MERCHANDISING | SHNA9F54310 | Active | 2
2503043 | CONTROL,ROTARY SWITCH | D7 Selector Switch, 2 Pos, 1N/O, 22.5mm Dia Mount, 29.8mm H, 27.9mm W, Metal, White/Black, IP65/66 | SPRECHER | SPRECHER + SCHUH | D7M-SM22MX10 | Active | 1
2503043 | CONTROL,ROTARY SWITCH | D7 Selector Switch, 2 Pos, 1N/O, 22.5mm Dia Mount, 29.8mm H, 27.9mm W, Metal, White/Black, IP65/66 | MMELEC | MM ELECTRICAL MERCHANDISING | S&SD7M-SM22-MX10 | Active | 2
2600184 | RELAY,PROTECTION | RELAY;ITEM-11,FW 6.2.0,REX615-11NCN-PCL3 RELAY,PROTECTION; FW 6.2.0, BU, 12/10 I/O, VT, 1/5A 7CT, 60-250VDC, FA ITEM 13 REX615A10GN+COM37+PSM4+BIO5+AIM5+AIM6+ | ABBAUST | ABB AUSTRALIA PTY LTD | REX615-11NCQ-PCL3 | Active | 1
2600178 |  | TX:DIST;880-B811-11-AC,315KVA,11KV,KNAN TRANSFORMER,DISTRIBUTION Padmount, 11kV, 315kVA, 4-Way (Sq), KNAN, DYN11, 3CR12 Lift-off Cubicle c/w ABB Safelink2 SF6 C | WILSON | WILSON TRANSFORMER CO. PTY LTD | 880-B811-11-AC | Active | 1
R2600181 |  | TX:DIST;880-B815-11-AD,1500KVA,11KV,KNAN TRANSFORMER,DISTRIBUTION Padmount, 11kV, 1500kVA, 3-Way (Sq), KNAN, DYN11, 3CR12 Lift-off Cubicle c/w Siemens Blue Non-S | WILSON | WILSON TRANSFORMER CO. PTY LTD | 880-B815-11-AD | Active | 1
2600166 |  | TX:DIST;880-B814-11-AC,1000KVA,11KV,KNAN TRANSFORMER,DISTRIBUTION Padmount, 11kV, 1000kVA, 4-Way (Sq), KNAN, DYN11, 3CR12 Lift-off Cubicle c/w ABB Safelink2 SF6 | WILSON | WILSON TRANSFORMER CO. PTY LTD | 880-B814-11-AC | Active | 1
2600163 | TRANSFORMER,DISTRIBUTION | TX:DIST;880-B811-11-AA,315KVA,11KV,KNAN TRANSFORMER,DISTRIBUTION Padmount, 11kV, 315kVA, 3-Way (Sq), KNAN, DYN11, 3CR12 Lift-off Cubicle c/w Siemens 8DJH CCF & | WILSON | WILSON TRANSFORMER CO. PTY LTD | 880-B811-11-AA | Active | 1
R2600174 |  | TX:DIST;880-B812-11-AD,500KVA,11KV,KNAN TRANSFORMER,DISTRIBUTION Padmount, 11kV, 500kVA, 3-Way (Sq), KNAN, DYN11, 3CR12 Lift-off Cubicle c/w Siemens Blue Non-SF | WILSON | WILSON TRANSFORMER CO. PTY LTD | 880-B812-11-AD | Active | 1
R2600161 |  | TX:DIST;880-B812-11-AE,500KVA,11KV,KNAN TRANSFORMER,DISTRIBUTION Padmount, 11kV, 500kVA, 3-Way (Sq), KNAN, DYN11, 3CR12 Lift-off Cubicle c/w ABB SafeAir Non-SF6 | WILSON | WILSON TRANSFORMER CO. PTY LTD | 880-B812-11-AE | Active | 1
R2600180 |  | TX:DIST;880-B812-11-AC,500KVA,11KV,KNAN TRANSFORMER,DISTRIBUTION Padmount, 11kV, 500kVA, 4-Way (Sq), KNAN, DYN11, 3CR12 Lift-off Cubicle c/w ABB Safelink2 SF6 C | WILSON | WILSON TRANSFORMER CO. PTY LTD | 880-B812-11-AC | Active | 1
R2600162 |  | TX:DIST;880-B814-11-AB,1000KVA,11KV,KNAN TRANSFORMER,DISTRIBUTION Padmount, 11kV, 1000kVA, 3-Way (Sq), KNAN, DYN11, 3CR12 Lift-off Cubicle c/w ABB Safelink2 SF6 | WILSON | WILSON TRANSFORMER CO. PTY LTD | 880-B814-11-AB | Active | 1
2600161 |  | TX:DIST;880-B812-11-AE,500KVA,11KV,KNAN TRANSFORMER,DISTRIBUTION Padmount, 11kV, 500kVA, 3-Way (Sq), KNAN, DYN11, 3CR12 Lift-off Cubicle c/w ABB SafeAir Non-SF6 | WILSON | WILSON TRANSFORMER CO. PTY LTD | 880-B812-11-AE | Active | 1
R2600176 |  | TX:DIST;880-B814-11-AD,1000KVA,11KV,KNAN TRANSFORMER,DISTRIBUTION Padmount, 11kV, 1000kVA, 3-Way (Sq), KNAN, DYN11, 3CR12 Lift-off Cubicle c/w Siemens Blue Non-S | WILSON | WILSON TRANSFORMER CO. PTY LTD | 880-B814-11-AD | Active | 1
2463057 | CONTROL UNIT,AUTOMOTIVE | Analogue Governor, Hino JO8 Electrical Parts | HEINZMNN | HEINZMANN AUSTRALIA PTY LTD | KG1-04-F | Active | 1
2463057 | CONTROL UNIT,AUTOMOTIVE | Analogue Governor, Hino JO8 Electrical Parts | HEINZMNN | HEINZMANN AUSTRALIA PTY LTD | KG1-03-F | Active | 1
2491975 | CONTROL UNIT,AUTOMOTIVE | Analogue Governor, Speed Control Unit, c/w Accessory Plug , for Hino JO8 Electrical Parts | HEINZMNN | HEINZMANN AUSTRALIA PTY LTD | KG1-08-F | Active | 5
2491975 | CONTROL UNIT,AUTOMOTIVE | Analogue Governor, Speed Control Unit, c/w Accessory Plug , for Hino JO8 Electrical Parts | HEINZMNN | HEINZMANN AUSTRALIA PTY LTD | 601-00-003-07 | Active | 1
2487262 | CONNECTOR ELBOW | Set of 3, 630A, Bolted, suit 22kV 1 Core 185mm2 XLPE Cable, Sudkabel SET24 | STREAM | STREAMLINED ENERGY PTY LTD | SEEQSUDSET24185AL | Active | 2
2487262 | CONNECTOR ELBOW | Set of 3, 630A, Bolted, suit 22kV 1 Core 185mm2 XLPE Cable, Sudkabel SET24 | SUDKABEL | SUDKABEL (MANUFACTURER) | SET24 | Active | 1
2502409 | TERMINATION,PREFORMED | FT, 19/2.75 SC/ZA, Left Hand Lay, for use on GY4 Insulator | PLP | PREFORMED LINE PRODUCTS (AUST) | BG-1471 | Active | 1
24094 | CROSSARM,COMPOSITE | Fibre, Predrilled, 3600mm Lg Nom, 125 x 125mm 22/33kV Suspension, Energex 33SUA | WAGNERS | WAGNERS CFT MANUFACTURING | EC003-00044 | Active | 1
492878 | STRAND,WIRE | Stay Wire, 7/2.75mm SC/GZ, Galv Steel, Gde 1320, 150m Coil, JTS 03-03-01 (scm) | MIDLAND | MIDLAND METALS OVERSEAS PTE LTD | MMO-SC/GZ 7/2.75 (150M) | Phasing | 1
492878 | STRAND,WIRE | Stay Wire, 7/2.75mm SC/GZ, Galv Steel, Gde 1320, 150m Coil, JTS 03-03-01 (scm) | BULLIVAN | BULLIVANTS PTY LTD | WZ07275Q150 | Phasing | 2
492878 | STRAND,WIRE | Stay Wire, 7/2.75mm SC/GZ, Galv Steel, Gde 1320, 150m Coil, JTS 03-03-01 (scm) | OLEX | OLEX AUSTRALIA PTY LTD | GALSTEEL7/275QE202667 | Phasing | 2
2427425 | ADAPTOR | Earth Park Adaptor c/w Ring Spindle GR304 | PWRLINE | POWERLINE EQUIPMENT PTY LTD | A4-1739 | Phasing | 1
2432730 | RELAY,PROTECTION | Biased Differential, 3 Winding, REF, 16/16 I/O, 48-110V DC, 1/5A HV/LV CT, DNP3 | SCHNEIDR | SCHNEIDER PTY LTD (MANUFACTURER) | P643217A4M0020K | Phasing | 5
2435964 | PARTS KIT | Retrofit Kit, Fuse Door Interlock Kit for ABB Safelink RMU | ABBAUST | ABB AUSTRALIA PTY LTD | CA2067 & CA2019 | Phasing | 5
2443661 | RELAY,PROTECTION | 2 Terminal Line Differential, Additional 8/12 I/O, 48-125V DC Power Supply, 1A Secondary Input Current, 125V DC Control Input Voltage, 1300nm SMOF Comms | SEL | SCHWEITZER ENGINEERING LAB PTY LTD | 0311L0JH0321421XX | Phasing | 5
2443737 | RELAY,PROTECTION | Biased Differential 2 Winding Relay, 12/12 I/O, 24 - 48V DC Power Supply, 1/5A HV/LV CT, 2 x REF Elements with DNP3.0 | SCHNEIDR | SCHNEIDER PTY LTD (MANUFACTURER) | P642117D4M0049J | Phasing | 5
2443778 | RELAY,PROTECTION | Biased Differential, 3 Winding, REF, 16/16 I/O, 48-110V DC, 1/5A HV/LV CT, DNP3, Model P643217A4M0049K | SCHNEIDR | SCHNEIDER PTY LTD (MANUFACTURER) | P643217A4M0049K | Phasing | 5
2470227 | DETECTOR,VOLTAGE | LV Proximity Tester,50-1000V, IP65, CATIV, Amprobe NCV-1020 | GILBERT | GILBERT LODGE AUSTRALIA PTY LTD | AMPNCV-1020 | Phasing | 1
3006 | TRANSFORMER,POWER | 66/11kV, 20MVA, Dyn1, 10.5%, A/C, 21T -20/+5%, 110V, Conservator, CT-66-3-8, LDC-11, CT-N-1-3N, ETS 2006/0132/T(31A-1) | WILSON | WILSON TRANSFORMER CO. PTY LTD | P1119 | Active | 1
2404659 | TRANSFORMER,DISTRIBUTION | Padmount, 22kV, 1000kVA, 3 Ph, LV Switchgear & No HV Switchgear, 4100mm Lg Cubicle (scm) | SCHNEIDR | SCHNEIDER PTY LTD (MANUFACTURER) | X1000V22EA2L3H1 | Phasing | 5
2404659 | TRANSFORMER,DISTRIBUTION | Padmount, 22kV, 1000kVA, 3 Ph, LV Switchgear & No HV Switchgear, 4100mm Lg Cubicle (scm) | WILSON | WILSON TRANSFORMER CO. PTY LTD | 881-8846-11-AA | Phasing | 1
2503258 | METER,TIME | Engine Hours Meter, AC/DC Multi-Voltage Input, 7-Segment LCD, Count Range 99999.9h/3999d23.9h, 24 to 240VAC/VDC, 50/60Hz, Black Body | OMRON | OMRON ELECTRONICS PTY LTD | H7ET-NFV-B | Active | 5
2503258 | METER,TIME | Engine Hours Meter, AC/DC Multi-Voltage Input, 7-Segment LCD, Count Range 99999.9h/3999d23.9h, 24 to 240VAC/VDC, 50/60Hz, Black Body | RSPRO | RS PRO COMPONENTS PTY LTD | 348-1963 | Active | 1
2473122 | BLOCK & TACKLE | Equalising Rope & Block Kit c/w WLL 4.5t Superlift Block 150mm Dia x 14 WR & Proof Tested w/-Cert, 2 x 12mm Euroneema Dyneema Ropes 15m & 30m Lg, w/-AS Galv | STEHOUSE | STENHOUSE LIFTING & SAFETY SOLUTIONS | 2473130 | Active | 1
2473122 | BLOCK & TACKLE | Equalising Rope & Block Kit c/w WLL 4.5t Superlift Block 150mm Dia x 14 WR & Proof Tested w/-Cert, 2 x 12mm Euroneema Dyneema Ropes 15m & 30m Lg, w/-AS Galv | STEHOUSE | STENHOUSE LIFTING & SAFETY SOLUTIONS | SSB150S4-12EDX20M-KBAG | Active | 2
2403145 | HOLDER,PHOTOELECTRIC CELL | D2 Socket Base, Plug-in Electronic Component, for Low Rating PE Cell for Minor Road Lanterns, EQTS 05-05-01 (scm) | LEGEND | LEGEND POWER SYSTEMS | HNS-D2BASE | Active | 1
2403146 | HOLDER,PHOTOELECTRIC CELL | NEMA Socket Base, Plug-in Electronic Component, for High Rating PE Cell c/w Bracket for Pole Mounting, EQTS 05-01-02 | SYLVANIA | SYLVANIA SCHREDER | Z15229 | Active | 1
2403146 | HOLDER,PHOTOELECTRIC CELL | NEMA Socket Base, Plug-in Electronic Component, for High Rating PE Cell c/w Bracket for Pole Mounting, EQTS 05-01-02 | TECONN | TE CONNECTIVITY LTD | 2213362-2 | Active | 2